## Cover page
Technical Model Review Report
Client | Environment Agency
Framework (if applicable) | NGSA Modelling and Mapping Framework
Project name | Review No. 25 - Hoveton Great Broad 2nd review
JBA Project Number (or overarching project) | 2019s1180 - 19-20 Evidence and Risk Call-off Contract
JBA Sub-Project Number (if applicable) | 25
Review requirements | A) Previous project - hydrology
B) Previous project - hydraulic
C) New project - hydrology
| D) New project - hydraulics | X
E) Survey data
F) Reporting
"RAG" key
Major issue | Omission that could make the findings subject to challenge and which requires correction/further work.
Minor issue | Non-standard method or method not following guidance but unlikely to have impacted on results
Clarification required | The approach used is unclear and requires further clarification before it can be reviewed
Recommendations | Suggestion for improved / good practice but which is unlikely to change the project outcomes.
Acceptable (but does not meet best practice) | The approach is acceptable, however it is not in line with standard industry best practice
Acceptable | Suggestion for improved / good practice but which is unlikely to change the project outcomes.
Summary of 1st review findings
While the general modelling approach is appropriate, more detailled information is required to confirm the impact of the fish barriers. Topographic survey should be used instead of assumed dimensions for the four inlet channels to the Hoveton Great Broad area. This would provide a more accurate representation of the area, more suitable for a flood risk assessment. It assumed that the barriers should block flow during normal flow conditions. The topographic data along with river levels during normal conditions would give a better idea of the required level to block each channel. As it stands, the model results show that one of the barriers is already overtopping at the start of the model simulation. The model results are stable, but using the latest version of the model software would allow for a more detailled check of model stability. Minor issues include the weir cofficient used in the 1D spills connecting the River Bure to the Hoveton Great Broad area. A value of 1.2 is probably too efficient for the overbank flow, and a value of 0.5-1 is more appropriate. The 5%AEP CC fluvial open channel scenario is missing from the results set. Model sensitivity has been carried out, but does not include sensitivity to flow, roughness, and downstream boundary. As the model is similar to the original model, these checks might not be required. A review of the 2012 hydrology was not performed. However, it might be appropriate to perform an assessment of this hydrology to find out if it still suitable for use.
Summary of 2nd review findings
Many of the observations from the previous review have been addressed. As before the general modelling approach is appropriate, but ideally more detailed information is required to confirm the impact of the fish barriers. The main issue is that the model in its current state does not have all four inlet channels blocked in the post-scheme scenario. The consultant response states that the channel bed has been raised to local bank elevations, and that initial water levels are above normal conditions. However, this is not the case for the channel inlet furthest downstream (BAHaugh4Up). Looking at the bank levels for the two spills adjacent to the channel indicate that bed levels have not been raised sufficiently. A brief assessment of typical water levels in the area suggests that the initial water levels in the model could be considered as normal. With initial water levels above the raised height of the blockage, the channel cannot be considered as fully blocked to fish during normal conditions. Given the poor LIDAR data available, we still recommend topographic survey should be used instead of assumed dimensions for the four inlet channels to the Hoveton Great Broad area. This would provide a more accurate representation of the area, more suitable for a flood risk assessment. The Environment Agency should decide whether the current level of detail is acceptable. The model results are stable. Suggested model sensitivity for weir coefficients and Manning's n have been carried out. These had little impact on results. There is no model sensitivity of flow, roughness, and downstream boundary tested. As the model is similar to the original model, any previous sensitivity tests may still be representative. A review of the 2012 hydrology was not performed. However, it might be appropriate to perform an assessment of this hydrology to find out if it still suitable for use. If the current level of detail included in the model meets the Environment Agency's requirements for a flood risk assessment, then the model should be fit for purpose.

## B) Hydraulics (v1)
B | Review of Hoveton Great Broad
Date of model | 2020-01-17
Name of reviewer | REDACTED
Date of review | 2020-02-17
Revision | v1
Applicable standards or guidance | Environment Agency Fluvial Design Guide
Nature of study watercourse(s)/constraints | Hoveton Great Broad
Study objectives | The objective was to assess the flood risk impact of installing four bio-manipulation barriers to prevent fish entering the Hoveton Great Broad.
Summary of 1st review | While the general modelling approach is appropriate, more detailed information is required to confirm the impact of the fish barriers. Topographic survey should be used instead of assumed dimensions for the four inlet channels to the Hoveton Great Broad area. This would provide a more accurate representation of the area, more suitable for a flood risk assessment. It assumed that the barriers should block flow during normal flow conditions. The topographic data along with river levels during normal conditions would give a better idea of the required level to block each channel. As it stands, the model results show that one of the barriers is already overtopping at the start of the model simulation. The model results are stable, but using the latest version of the model software would allow for a more detailed check of model stability. Minor issues include the weir coefficient used in the 1D spills connecting the River Bure to the Hoveton Great Broad area. A value of 1.2 is probably too efficient for the overbank flow, and a value of 0.5-1 is more appropriate. The 5%AEP CC fluvial open channel scenario is missing from the results set. Model sensitivity has been carried out, but does not include sensitivity to flow, roughness, and downstream boundary. As the model is similar to the original model, these checks might not be required. A review of the 2012 hydrology was not performed. However, it might be appropriate to perform an assessment of this hydrology to find out if it still suitable for use.
Comments on Review and Additional Modelling Check | The sensitivity tests demonstrate that water levels are not sensitive to spill distances, Manning’s n and weir coefficient. Sensitivity tests confirmed that water levels do not change between the baseline and blockage scenario. It is considered that additional topographic surveys would not add any further value to the results or change the conclusions.
Category | Detail | Prompts | ID | 1st Review
|  |  |  | Comment | Suitability | Suggested actions | Consultants Response (if required)
Data to be reviewed
Data to be reviewed | Software | ~ Versions | B-2 | Flood Modeller v4.2 | Acceptable (but does not meet best practice) | Consider updating to latest version of software
B-3
| AEPs provided / reviewed |  | B-4 | Fluvial: 5, 1, 0.1% (baseline and climate change)
|  |  | B-5 | Tidal: 5, 0.5, 0.1% (baseline and climate change)
| Scenarios provided / reviewed |  | B-6 | Baseline channels open, and channels blocked. Tidal and fluvial events tested.
| Reports | ~ Reference versions ~ Technical reporting ~ General reporting | B-7
Reporting
Reporting | Reporting | ~ Objectives ~ Constraints ~ Approach Justification (both model scale and structure scale) ~ Clarity ~ Assumptions ~ Interpretation of results | B-8 | The report clearly sets out the study objectives, provides the method used to update the model along with limitations.
B-9
B-10
B-11
B-12
General comments
General comments | File organisation / naming convention | ~ Scenarios ~ Naming ~ Flags | B-13 | Clear file organisation and naming convention. | Acceptable
B-14
B-15
B-16
| Survey / topographic data | ~ Age ~ Quality ~ Suitability | B-17 | Majority of model unchanged from the original 2012 model. | Acceptable (but does not meet best practice) | Survey data that informed 2012 model is assumed to be representative of present-day condition.
|  |  | B-18 | Updates based on 2009 1m LIDAR. Given the amount of vegetation in the study area, the quality of the LIDAR is not good. Flood risk assessments require the inclusion of site specific detail (topographic survey), the assumed dimensions of the four inlet channels does not provide an sufficiently accurate representation of the area. | Major issue | 2009 LIDAR is assumed to be representative of present-day condition. We suggest topographic survey is taken for the four channels, unless the Environment Agency agree with the use of assumed channel dimensions. | The sensitivity test mentioned in section 7, limitations, describes sensitivity testing of 2x channel width had no impact and lowering the reservoir by 1m had impact of less than 0.02m in tidal and 0.01m in fluvial. The sensitivity test demonstrate that unndertaking additional survey would not add value to the results.
| Other | ~ Any significant missing data | B-19
General modelling approach
General modelling approach | Model extents | ~ Domain boundaries ~ Upstream/downstream boundaries ~ Potential downstream influences on water levels ~ Glass walling | B-20 | Full 2012 BESL model used extending well upstream and downstream of the study area. | Acceptable
B-21
B-22
B-23
| Modelling approach | ~ 1D / 2D / Linked ~ georeferenced (ixy/gxy/2d links) | B-24 | 1D model only. The Hoveton Great Broad area has been converted from extended cross sections to 1D reservoir unit with 1D spill units from the River Bure. With the flat topography of the area, this modelling approach is appropriate. | Acceptable
|  |  | B-25 | Model georeferenced. | Acceptable
| Application of hydrological estimates | ~ Lumped / distributed ~ Applied to 1D or 2D domain ~ Lateral or point inflows ~ Consistency with reporting | B-26 | Hydrology unchanged from 2012 model. As the catchment is chalk and pumped, plus there is an extra 8 years of additional flow data is available, a review of the hydrology should have been performed. | Minor issue | Assumed to be representive of present-day condition. Evidence should be provided to show that the use of the 2012 hydrology is appropriate. As the 2012 model is currently being updated (under the 2019-17 Modelling 1 package study), it should be possible to perform a high level review of peak flow estimates. | Hydrology was not updated as part of M1. Bank levels were investigated and therefore no meaningful comparison can be made as they use the same hydrology but have other variables that are different. Hydrology review for this project is out of scope and not proportional to the study
B-27
B-28
ISIS/Flood Modeller
ISIS/Flood Modeller | Model build | ~ Hard bed / soft bed ~ Accuracy of modelled channel length | B-29 | River channel unchanged from 2012 model. | Acceptable
|  |  | B-30 |  |  |  |  | Mode Node (surveyed) | Chainage (m) | Spill | Spill Dist | Measured Dist (m) | Review Comment
| Schematisation | ~ Representation of flow paths ~ Representation of storage | B-31 | Spills provide flow route from River Bure to the Hoveton Great Broad area to represent the four channels and river banks. Whilst this method is appropriate, the length of the spills doesn't match the length of the river channel (see table right). Also judging by the locations at the start/end of each spill, they don't appear to tie in with the locations of the channel cross sections. The spills often represented areas upstream of the cross section, when normally, spills should represent channel banks downstream of the cross section. | Major issue | Please provide more detail on the method used to create spills to account for the difference between spill and channel length. | To run sensitivity with the three spills identified by auditor:BALB19713, BALB18169, BALB17339, for 5% AEP event with spill distances extended. Results can be seen in accompanying document. Increasing the distances in the spill did not result in any differences in the peak and levels were lower for the receding limb with the stage upstream of Hoveton Broad being lower after the peak than the original (differences within 0.02m). Therefore, the sensitivity demonstrated that the spill lenghts discrepancies do not impact results. No further action required.
|  |  | B-32 | The reports states that the four barriers would be used to prevent fish entering from the River Bure. The spill unit BAHaugh4Up was raised to 0.3mAOD in the blockage, but the modelled starting water level in the River Bure was 0.38mAOD. This would mean that fish would be able to still be able to swim into the Hoveton area, despite the raise to the channel bed level. This suggests that topographic survey is needed to give the actual channel inlet size and the required height to block flow during normal conditions. It would also be appropriate to test smaller return periods, and to find out what normal water levels are around the site. | Major issue | The actual required heights to block the channels should be used in the modelling. | Raised to local bank levels elevation. Water level in the events modelled is flood event and not everyday levels i.e. modelled water level is higher than normal conditions. The modelling is looking at flood risk changes and not whether the fish could pass. | BA19713 | 874 | BALB19713 | 694 | 895 | Please explain/correct the difference in spill length compared to the channel.
| ISIS Health Check | ~ Summarise key findings ~ Take care to interpret findings and consider relevance | B-33 | 1D health check: -83 sections failed panel marker existence - All well away from study area, also a manual check of these sections suggests that panel markers not necessary. -984 sections failed left/right bank marker existence check - no effect on results -Spill lengths compared to channel section showed some failures in the study area, although this was often related to interpolates in intervening areas. A manual check showed a discrepancy between spill/channel length (see comment B-30). Other checks flagged issues away from the study area. | Acceptable (but does not meet best practice) |  |  | BA18839 | 474 | BALB18839 | 503 | 455 | OK
|  |  | B-34 | [6 empty] | BAHaughUp | 2.29
| Boundary conditions | ~ Upstream boundary ~ Downstream boundary ~ Phasing of boundary conditions | B-35 | Fluvial inflows at upstream boundaries - flow hydrograph used for fluvial events, constant value for tidal events. | Acceptable |  |  | BA18365 | 195 | BALB18365 | 188 | 210 | OK
|  |  | B-36 | Tidal boundary at downstream extent. For the baseline, the present day 2012 tidal boundaries were used. Does the baseline need to have the climate change uplift for the current epoch to be applied? | Clarification required | Environment Agency to confirm approach required for downstream tidal boundary for the baseline model. | Flood risk at Hoveton is primarily associated with high fluvial flows. Changes in tide levels at Great Yarmouth are likely to have minor impact on flood levels at Hoveton. Furthermore, the difference between the baseline and the proposed scenario is likely to be even less affected as changes in local flood levels are controlled by the bio-manipulation barriers. | BA18169 | 611 | BAHaugh2Up | 7 | 618 | Please explain/correct the difference in spill length compared to the channel.
|  |  | B-37 | [6 empty] | BALB18169 | 296
|  |  | B-38 |  |  |  |  | BA17557 | 218 | BALB17557 | 261 | 225 | OK
| Open channel representation | ~ Manning's n ~ Panel markers ~ Section spacing ~ Geometry | B-39 | Unchanged from 2012 model. Panel markers, section spacing appropriate. However, the Manning's n values used are quite low for an forest/marsh. | Minor issue | Assumed to be representive of present-day condition. Perform site specific testing on Manning's n value to find out whether this has any impact on results. | Minor impacts on results upstream of Hoveton Broad in the fluvial event (3 cm increase in the plus 20% Mannings n). See accompanying document for results. Changing Mannings n does not change the conclusions of the original 2019 report as there is no difference between the baseline and blockage for the same changes (i.e plus mannings n blockage and baseline water levels are the same to two decimal places). | BA17339 | 597 | BALB17339 | 142 |  | Please explain/correct the difference in spill length compared to the channel.
|  |  | B-40 | [6 empty] | BAHaugh3Up | 13
B-41
B-42
B-43
| Hydraulic structure representation | ~ Structure coefficients ~ Bypassing options ~ Choice of model unit ~ Geometry | B-44 | The main change in the model update was the representation of Hoveton Great Broad area in the model. The use of 1D spills units to connect this area to the River Bure is appropriate. | Acceptable
|  |  | B-45 | The weir coefficient value of 1.2 for these 1D spills is quite high. As the spills are representing lateral flow from the river over heavily vegetated banks, flow is likely to be less efficient. A value of 0.5-1 might be more appropriate. | Minor issue | Perform sensitivity analysis to determine whether the weir coefficient for these spills has any effect. | The sensitivity runs showed minor increases in water levels upstream for the fluvial events only (differences between 0.01m). Relative differences between the baseline and the proposed scenarios were unaltered.
B-46
B-47
B-48
B-49
B-50
B-51
| Floodplain representation | ~ Suitability of approach ~ Implementation ~ Glass walling | B-52 | The river reach for the study area mainly uses extended cross sections with a Reservoir unit for the study area itself. Other rivers in the model use reservoir units to represent the floodplain. | Acceptable
|  |  | B-53 | No glasswalling. | Acceptable
B-54
| Run parameters and output data | ~ Results generated ~ Temporal resolution of results ~ Run parameters | B-55 | Mostly default parameters used. However, there is no explanation on qtol - 0.1 and theta - 0.55. | Minor issue | Provide explanation on parameters used. If inherited from original model please state this. | Inherited from previous model. Assumed to be for stability purpose
|  |  | B-56 | zzn results generated (15min resolution) | Acceptable
B-57
InfoWorks ICM
InfoWorks ICM | Model build | ~ Hard bed / soft bed ~ Accuracy of modelled channel length | B-58
B-59
| Watercourses | ~ Deactivation ~ Interpolates ~ Bank level and DTM matchup ~ Bank coefficients ~ Baseflow | B-60
B-61
B-62
B-63
B-64
B-65
| Watercourse structures | ~ Bridges ~ Culverts ~ Screens ~ Weirs ~ Flap valves ~ Sluices | B-66
B-67
B-68
B-69
B-70
B-71
B-72
| Mesh | ~ Mesh optimisation ~ Infiltration surfaces ~ Initial conditions ~ Rainfall applied to the mesh. Use of sub catchments ~ 1D/2D linking: bank lines, manhole flood types, inline banks | B-73
B-74
B-75
B-76
B-77
B-78
B-79
| Mesh modifications | ~ Representation of roads and buildings ~ Roughness | B-80
B-81
| Scenarios | ~ Do minimum (baseline) ~ Do nothing ~ Do something | B-82
B-83
| Run parameters and output data | ~ Results generated ~ Temporal resolution of results ~ Run parameters | B-84
B-85
B-86
ESTRY in-channel domain
ESTRY in-channel domain | Model build | ~ Hard bed / soft bed ~ Accuracy of modelled channel length | B-87
B-88
| Schematisation | ~ Representation of flow paths ~ Representation of storage | B-89
B-90
| Boundary conditions | ~ Upstream boundary ~ Downstream boundary ~ Phasing of boundary conditions | B-91
B-92
B-93
| Open channel representation | ~ Manning's n ~ Panel markers ~ Section spacing ~ Geometry | B-94
B-95
B-96
B-97
B-98
| Hydraulic structure representation | ~ Structure coefficients ~ Bypassing options ~ Choice of model unit ~ Geometry | B-99
B-100
B-101
B-102
B-103
B-104
B-105
B-106
| Floodplain representation | ~ Suitability of approach ~ Implementation | B-107
B-108
| Initial conditions |  | B-109
B-110
| Run parameters and output data | ~ Results generated ~ Temporal resolution of results ~ Run parameters | B-111
B-112
B-113
ESTRY floodplain structures
ESTRY floodplain structures | Representation of flow paths |  | B-114
| Hydraulic structure representation | ~ Structure coefficients ~ Bypassing options ~ Choice of model unit ~ Geometry ~ Connectivity with TUFLOW domain | B-115
B-116
B-117
B-118
B-119
TUFLOW domain (1)
TUFLOW domain (1) | General Schematisation | ~ Grid orientation ~ Grid resolution ~ Grid extent ~ Active domain extent ~ Use of water level lines | B-120
B-121
B-122
B-123
B-124
| Geometry | ~ Representation of flow paths ~ Representation of topographic obstructions ~ Other modifications to ground model | B-125
B-126
B-127
B-128
| Model parameterisation | ~ Schematisation of materials layers ~ Manning's n values ~ Flow constriction layers ~ Storage reduction factors | B-129
B-130
B-131
B-132
| Representation of buildings |  | B-133
B-134
| Boundary conditions | ~ Locations & implementation of boundaries ~ Internal boundaries (HX & SX) ~ External boundaries | B-135
B-136
B-137
B-138
B-139
| Initial conditions | ~ IWL | B-140
B-141
B-142
| Use of event and scenario controls |  | B-143
B-144
| Run parameters and output data | ~ Results generated ~ Temporal resolution of results ~ PO lines ~ Run parameters | B-145
B-146
B-147
TUFLOW domain (2)
TUFLOW domain (2) | General Schematisation | ~ Grid orientation ~ Grid resolution ~ Grid extent ~ Active domain extent ~ Use of water level lines | B-148
B-149
B-150
B-151
B-152
| Geometry | ~ Representation of flow paths ~ Representation of topographic obstructions ~ Other modifications to ground model | B-153
B-154
B-155
B-156
| Model parameterisation | ~ Schematisation of materials layers ~ Manning's n values ~ Flow constriction layers ~ Storage reduction factors | B-157
B-158
B-159
B-160
| Representation of buildings |  | B-161
B-162
| Boundary conditions | ~ Locations & implementation of boundaries ~ Internal boundaries (HX & SX) ~ External boundaries | B-163
B-164
B-165
B-166
B-167
| Initial conditions | ~ IWL | B-168
B-169
B-170
| Use of event and scenario controls |  | B-171
B-172
| Run parameters and output data | ~ Results generated ~ Temporal resolution of results ~ PO lines ~ Run parameters | B-173
B-174
B-175
Runs
Runs | Model simulations | Model simulation runs ~ Existing (baseline) ~ Climate change ~ Sensitivity | B-176 | Fluvial - open/blocked channel: 5, 1, 0.1% (baseline and climate change) Range of return periods should be improved. The results show that the blockage of the channels do not impact levels during extreme events, but testing should be performed on smaller events such as the 50% AEP. | Major issue | Use a broader range of return periods. | The Environment Agency and Natural England agreed the return periods required for the project in the scoping document. The 50% annual exceedance event required as actions to resolve the major issues referenced “B-175” and “B-176” was included in the scoping document as “optional”. The 5% annual exceedance event is a sufficiently small flood event to determine flood risk in a small flood event in this specific case.
|  |  | B-177 | Tidal - open/blocked channel: 5, 0.5, 0.1% (baseline and climate change) Range of return periods should be improved. The results show that the blockage of the channels do not impact levels during extreme events, but testing should be performed on smaller events such as the 50% AEP. | Major issue | Use a broader range of return periods. | The Environment Agency and Natural England agreed the return periods required for the project in the scoping document. The 50% annual exceedance event required as actions to resolve the major issues referenced “B-175” and “B-176” was included in the scoping document as “optional”. The 5% annual exceedance event is a sufficiently small flood event to determine flood risk in a small flood event in this specific case.
Model results, interpretation, verification and stability
Model results, interpretation, verification and stability | Model stability | ~ zzd, eof, tlf ~ Model warnings and errors ~ Non-convergence ~ Mass balance ~ unrealistic oscillations (water level / flow / boundaries / dVol). | B-178 | Model stable. No mass balance reporting available in FM 4.2. | Minor issue | Run in latest version of Flood Modeller to assess mass balance error. | BESL model has been used. Mass balance compared to M1 and is lower. Therefore the modifications have not increased mass balance. BESL model is EA accepted model. No further action required
|  |  | B-179 | Results appear sensible. | Acceptable
|  |  | B-180 | Results missing for 5%AEP CC fluvial open channel. | Minor issue | Rerun this model simulation | Have re-run and supplied
B-181
B-182
B-183
B-184
B-185
| Sensitivity testing | ~ Suitability of sensitivity testing undertaken ~ Results & interpretation of sensitivity testing | B-186 | No testing of model sensitivity with changes in inflow, roughness, downstream boundary. However, as the largely unchanged from the original, and assume these were carried for the accepted model. Sensitivity has been performed on the size of the linking channels and volume of the Hoveton Great Broad reservoir unit, due to the uncertainty with the quality of LIDAR. As suggested above, sensitivity testing of the weir coefficients of the 1D spills added to the model should be performed. Also, site specific sensitivity testing of Manning's n values. | Minor issue | The standard model sensitivity tests may not be required as the model has only minor changes from an already accepted model. Perform spill coefficient tests for the 1D spills connected to the Hoveton reservoir unit. Perform Manning's n tests for cross sections in the vicinity of the study area. | Sensitivity tests do not alter the conclusion that the barriers to the channels do not alter flood risk. See accompanying document for results.
| Calibration / performance |  | B-187 | None performed. |  | Could be useful to provide comparisons to results between the baseline and the original model.

## B) Hydraulics (v2)
B | Review of Hoveton Great Broad
Date of model | 2020-03-17
Name of reviewer | REDACTED
Date of review | 2020-04-17
Revision | v2
Applicable standards or guidance | Environment Agency Fluvial Design Guide
Nature of study watercourse(s)/constraints | Hoveton Great Broad
Study objectives | The objective was to assess the flood risk impact of installing four bio-manipulation barriers to prevent fish entering the Hoveton Great Broad.
Summary of 2nd review | Many of the observations from the previous review have been addressed. As before the general modelling approach is appropriate, but ideally more detailed information is required to confirm the impact of the fish barriers. The main issue is that the model in its current state does not have all four inlet channels blocked in the post-scheme scenario. The consultant response states that the channel bed has been raised to local bank elevations, and that initial water levels are above normal conditions. However, this is not the case for the channel inlet furthest downstream (BAHaugh4Up). Looking at the bank levels for the two spills adjacent to the channel indicate that bed levels have not been raised sufficiently. A brief assessment of typical water levels in the area suggests that the initial water levels in the model could be considered as normal. With initial water levels above the raised height of the blockage, the channel cannot be considered as fully blocked to fish during normal conditions. Given the poor LIDAR data available, we still recommend topographic survey should be used instead of assumed dimensions for the four inlet channels to the Hoveton Great Broad area. This would provide a more accurate representation of the area, more suitable for a flood risk assessment. The Environment Agency should decide whether the current level of detail is acceptable. The model results are stable. Suggested model sensitivity for weir coefficients and Manning's n have been carried out. These had little impact on results. There is no model sensitivity of flow, roughness, and downstream boundary tested. As the model is similar to the original model, any previous sensitivity tests may still be representative. A review of the 2012 hydrology was not performed. However, it might be appropriate to perform an assessment of this hydrology to find out if it still suitable for use. If the current level of detail included in the model meets the Environment Agency's requirements for a flood risk assessment, then the model should be fit for purpose.
Comments on Review and Additional Modelling Check
Category | Detail | Prompts | ID | 1st Review
|  |  |  | Comment | Suitability | Suggested actions | Consultants Response (if required)
Data to be reviewed
Data to be reviewed | Software | ~ Versions | B-2 | Flood Modeller v4.5 | Acceptable
B-3
| AEPs provided / reviewed |  | B-4 | Fluvial: 5, 1, 0.1% (baseline and climate change)
|  |  | B-5 | Tidal: 5, 0.5, 0.1% (baseline and climate change)
| Scenarios provided / reviewed |  | B-6 | Baseline channels open, and channels blocked. Tidal and fluvial events tested.
| Reports | ~ Reference versions ~ Technical reporting ~ General reporting | B-7
Reporting
Reporting | Reporting | ~ Objectives ~ Constraints ~ Approach Justification (both model scale and structure scale) ~ Clarity ~ Assumptions ~ Interpretation of results | B-8 | The report clearly sets out the study objectives, provides the method used to update the model along with limitations.
B-9
B-10
B-11
B-12
General comments
General comments | File organisation / naming convention | ~ Scenarios ~ Naming ~ Flags | B-13 | Clear file organisation and naming convention. | Acceptable
B-14
B-15
B-16
| Survey / topographic data | ~ Age ~ Quality ~ Suitability | B-17 | Majority of model unchanged from the original 2012 model. | Acceptable (but does not meet best practice) | Survey data that informed 2012 model is assumed to be representative of present-day condition.
|  |  | B-18 | From previous review: 'Updates based on 2009 1m LIDAR. Given the amount of vegetation in the study area, the quality of the LIDAR is not good. Flood risk assessments require the inclusion of site specific detail (topographic survey), the assumed dimensions of the four inlet channels does not provide an sufficiently accurate representation of the area.' The consultant response was that sensitivity testing demonstrates that the altering the dimensions of the inlet channels had little impact on results. We still think that use of surveyed topographic data is more appropriate, but will leave it as a recommendation to improve the model. The Environment Agency should decide whether the current assumed dimensions are sufficient for the flood risk assessment. | Recommendations | 2009 LIDAR is assumed to be representative of present-day condition. We suggest topographic survey is taken for the four channels, unless the Environment Agency agree with the use of assumed channel dimensions.
| Other | ~ Any significant missing data | B-19
General modelling approach
General modelling approach | Model extents | ~ Domain boundaries ~ Upstream/downstream boundaries ~ Potential downstream influences on water levels ~ Glass walling | B-20 | Full 2012 BESL model used extending well upstream and downstream of the study area. | Acceptable
B-21
B-22
B-23
| Modelling approach | ~ 1D / 2D / Linked ~ georeferenced (ixy/gxy/2d links) | B-24 | 1D model only. The Hoveton Great Broad area has been converted from extended cross sections to 1D reservoir unit with 1D spill units from the River Bure. With the flat topography of the area, this modelling approach is appropriate. | Acceptable
|  |  | B-25 | Model georeferenced. | Acceptable
| Application of hydrological estimates | ~ Lumped / distributed ~ Applied to 1D or 2D domain ~ Lateral or point inflows ~ Consistency with reporting | B-26 | From previous review: 'Hydrology unchanged from 2012 model. As the catchment is chalk and pumped, plus there is an extra 8 years of additional flow data is available, a review of the hydrology should have been performed.' If hydrology was not updated as part of the Modelling 1 Package, no further action is required. | Acceptable (but does not meet best practice)
B-27
B-28
ISIS/Flood Modeller
ISIS/Flood Modeller | Model build | ~ Hard bed / soft bed ~ Accuracy of modelled channel length | B-29 | River channel unchanged from 2012 model. | Acceptable
B-30
| Schematisation | ~ Representation of flow paths ~ Representation of storage | B-31 | Previous issue with discrepancy with spill lengths has been resolved. | Acceptable
|  |  | B-32 | From previous model review: 'The reports states that the four barriers would be used to prevent fish entering from the River Bure. The spill unit BAHaugh4Up was raised to 0.3mAOD in the blockage, but the modelled starting water level in the River Bure was 0.38mAOD. This would mean that fish would be able to still be able to swim into the Hoveton area, despite the raise to the channel bed level. This suggests that topographic survey is needed to give the actual channel inlet size and the required height to block flow during normal conditions. It would also be appropriate to test smaller return periods, and to find out what normal water levels are around the site.' The consultant response was that the inlet was raised to local bank levels. The bank levels on the two adjacent spills either side of the channel are 0.38mAOD and 0.56mAOD. The spill levels correspond to the LIDAR ground levels in these locations. The raised level of 0.3mAOD is not sufficiently high to block the channel based on the spill levels. A full hydrometric record for the nearest gauge at Hoveton Broad (~3km upstream) is not available for this review. However, an online check shows recent water levels of between 0.31-0.48mAOD. These levels are said to be within the typical range for this gauge, which would suggest that starting water level in the model of 0.38mAOD at the nearest model node to the Hoveton Broad gauge could be considered as normal conditions. If the aim of the study is to assess the impact of blocking all four channels under normal conditions, then the current model is not fully representing the blockages. For flood conditions, there may be implications for available flood water storage. The uncertainty around the actual banks levels associated with poor LIDAR data would suggest topographic survey is required. | Clarification required | The actions need depend on the requirements of the study: If the model only needs to assessed against the current medium to large events (5, 1, 0.1% AEP), then no action will be required. Any changes to inlet blockages are likely to have no/little impact of results. However, the scheme does not appear to based on a detailed design. The Environment Agency should decide whether the current approach is appropriate for the flood risk assessment. If the detailed design is required, the actual needed heights to block the channels should be used in the modelling.
| ISIS Health Check | ~ Summarise key findings ~ Take care to interpret findings and consider relevance | B-33 | 1D health check: -83 sections failed panel marker existence - All well away from study area, also a manual check of these sections suggests that panel markers not necessary. -984 sections failed left/right bank marker existence check - no effect on results -Spill lengths compared to channel section showed some failures in the study area, although this was often related to interpolates in intervening areas. A manual check showed a discrepancy between spill/channel length (see comment B-30). Other checks flagged issues away from the study area. | Acceptable (but does not meet best practice)
B-34
| Boundary conditions | ~ Upstream boundary ~ Downstream boundary ~ Phasing of boundary conditions | B-35 | Fluvial inflows at upstream boundaries - flow hydrograph used for fluvial events, constant value for tidal events. | Acceptable
|  |  | B-36 | Tidal boundary at downstream extent. | Acceptable | Environment Agency to confirm approach required for downstream tidal boundary for the baseline model.
B-37
B-38
| Open channel representation | ~ Manning's n ~ Panel markers ~ Section spacing ~ Geometry | B-39 | Unchanged from 2012 model. Panel markers, section spacing appropriate. Manning's n values used are quite low for an forest/marsh, but sensitivity testing has shown this has little effect.. | Acceptable
B-40
B-41
B-42
B-43
| Hydraulic structure representation | ~ Structure coefficients ~ Bypassing options ~ Choice of model unit ~ Geometry | B-44 | The main change in the model update was the representation of Hoveton Great Broad area in the model. The use of 1D spills units to connect this area to the River Bure is appropriate. | Acceptable
|  |  | B-45 | Weir coefficients tested and shown to have little impact. | Acceptable
B-46
B-47
B-48
B-49
B-50
B-51
| Floodplain representation | ~ Suitability of approach ~ Implementation ~ Glass walling | B-52 | The river reach for the study area mainly uses extended cross sections with a Reservoir unit for the study area itself. Other rivers in the model use reservoir units to represent the floodplain. | Acceptable
|  |  | B-53 | No glasswalling. | Acceptable
B-54
| Run parameters and output data | ~ Results generated ~ Temporal resolution of results ~ Run parameters | B-55 | Mostly default parameters used. Parameters qtol - 0.1 and theta - 0.55 are not default, but said to be inherited from previous model. | Acceptable
|  |  | B-56 | zzn results generated (15min resolution) | Acceptable
B-57
InfoWorks ICM
InfoWorks ICM | Model build | ~ Hard bed / soft bed ~ Accuracy of modelled channel length | B-58
B-59
| Watercourses | ~ Deactivation ~ Interpolates ~ Bank level and DTM matchup ~ Bank coefficients ~ Baseflow | B-60
B-61
B-62
B-63
B-64
B-65
| Watercourse structures | ~ Bridges ~ Culverts ~ Screens ~ Weirs ~ Flap valves ~ Sluices | B-66
B-67
B-68
B-69
B-70
B-71
B-72
| Mesh | ~ Mesh optimisation ~ Infiltration surfaces ~ Initial conditions ~ Rainfall applied to the mesh. Use of sub catchments ~ 1D/2D linking: bank lines, manhole flood types, inline banks | B-73
B-74
B-75
B-76
B-77
B-78
B-79
| Mesh modifications | ~ Representation of roads and buildings ~ Roughness | B-80
B-81
| Scenarios | ~ Do minimum (baseline) ~ Do nothing ~ Do something | B-82
B-83
| Run parameters and output data | ~ Results generated ~ Temporal resolution of results ~ Run parameters | B-84
B-85
B-86
ESTRY in-channel domain
ESTRY in-channel domain | Model build | ~ Hard bed / soft bed ~ Accuracy of modelled channel length | B-87
B-88
| Schematisation | ~ Representation of flow paths ~ Representation of storage | B-89
B-90
| Boundary conditions | ~ Upstream boundary ~ Downstream boundary ~ Phasing of boundary conditions | B-91
B-92
B-93
| Open channel representation | ~ Manning's n ~ Panel markers ~ Section spacing ~ Geometry | B-94
B-95
B-96
B-97
B-98
| Hydraulic structure representation | ~ Structure coefficients ~ Bypassing options ~ Choice of model unit ~ Geometry | B-99
B-100
B-101
B-102
B-103
B-104
B-105
B-106
| Floodplain representation | ~ Suitability of approach ~ Implementation | B-107
B-108
| Initial conditions |  | B-109
B-110
| Run parameters and output data | ~ Results generated ~ Temporal resolution of results ~ Run parameters | B-111
B-112
B-113
ESTRY floodplain structures
ESTRY floodplain structures | Representation of flow paths |  | B-114
| Hydraulic structure representation | ~ Structure coefficients ~ Bypassing options ~ Choice of model unit ~ Geometry ~ Connectivity with TUFLOW domain | B-115
B-116
B-117
B-118
B-119
TUFLOW domain (1)
TUFLOW domain (1) | General Schematisation | ~ Grid orientation ~ Grid resolution ~ Grid extent ~ Active domain extent ~ Use of water level lines | B-120
B-121
B-122
B-123
B-124
| Geometry | ~ Representation of flow paths ~ Representation of topographic obstructions ~ Other modifications to ground model | B-125
B-126
B-127
B-128
| Model parameterisation | ~ Schematisation of materials layers ~ Manning's n values ~ Flow constriction layers ~ Storage reduction factors | B-129
B-130
B-131
B-132
| Representation of buildings |  | B-133
B-134
| Boundary conditions | ~ Locations & implementation of boundaries ~ Internal boundaries (HX & SX) ~ External boundaries | B-135
B-136
B-137
B-138
B-139
| Initial conditions | ~ IWL | B-140
B-141
B-142
| Use of event and scenario controls |  | B-143
B-144
| Run parameters and output data | ~ Results generated ~ Temporal resolution of results ~ PO lines ~ Run parameters | B-145
B-146
B-147
TUFLOW domain (2)
TUFLOW domain (2) | General Schematisation | ~ Grid orientation ~ Grid resolution ~ Grid extent ~ Active domain extent ~ Use of water level lines | B-148
B-149
B-150
B-151
B-152
| Geometry | ~ Representation of flow paths ~ Representation of topographic obstructions ~ Other modifications to ground model | B-153
B-154
B-155
B-156
| Model parameterisation | ~ Schematisation of materials layers ~ Manning's n values ~ Flow constriction layers ~ Storage reduction factors | B-157
B-158
B-159
B-160
| Representation of buildings |  | B-161
B-162
| Boundary conditions | ~ Locations & implementation of boundaries ~ Internal boundaries (HX & SX) ~ External boundaries | B-163
B-164
B-165
B-166
B-167
| Initial conditions | ~ IWL | B-168
B-169
B-170
| Use of event and scenario controls |  | B-171
B-172
| Run parameters and output data | ~ Results generated ~ Temporal resolution of results ~ PO lines ~ Run parameters | B-173
B-174
B-175
Runs
Runs | Model simulations | Model simulation runs ~ Existing (baseline) ~ Climate change ~ Sensitivity | B-176 | From previous review: 'Fluvial - open/blocked channel: 5, 1, 0.1% (baseline and climate change) Range of return periods should be improved. The results show that the blockage of the channels do not impact levels during extreme events, but testing should be performed on smaller events such as the 50% AEP.' Ideally, smaller events should be included, but not included in scope. No further action required. | Acceptable (but does not meet best practice)
|  |  | B-177 | From previous review: 'Tidal - open/blocked channel: 5, 1, 0.1% (baseline and climate change) Range of return periods should be improved. The results show that the blockage of the channels do not impact levels during extreme events, but testing should be performed on smaller events such as the 50% AEP.' Ideally, smaller events should be included, but not included in scope. No further action required. | Acceptable (but does not meet best practice)
Model results, interpretation, verification and stability
Model results, interpretation, verification and stability | Model stability | ~ zzd, eof, tlf ~ Model warnings and errors ~ Non-convergence ~ Mass balance ~ unrealistic oscillations (water level / flow / boundaries / dVol). | B-178 | Model stable. | Acceptable
|  |  | B-179 | Results appear sensible. | Acceptable
B-180
B-181
B-182
B-183
B-184
B-185
| Sensitivity testing | ~ Suitability of sensitivity testing undertaken ~ Results & interpretation of sensitivity testing | B-186 | From previous review: 'No testing of model sensitivity with changes in inflow, roughness, downstream boundary. However, as the largely unchanged from the original, and assume these were carried for the accepted model. Sensitivity has been performed on the size of the linking channels and volume of the Hoveton Great Broad reservoir unit, due to the uncertainty with the quality of LIDAR. As suggested above, sensitivity testing of the weir coefficients of the 1D spills added to the model should be performed. Also, site specific sensitivity testing of Manning's n values.' Suggested spill coefficient and Manning's n tests performed. No further action required. | Acceptable
| Calibration / performance |  | B-187 | None performed. |  | Could be useful to provide comparisons to results between the baseline and the original model.