## Contents
Site condition report: stage 1 to 3 assessment completed examples
Use the completed examples for the type of information the Environment Agency expect to see when they assess your application site condition report
Examples
Benzene
Mixed solvents
Sodium chloride

## Benzene
Example 1. Benzene
Stage 1. Identify substances you plan to use, produce or release
Substance | Benzene
Trade name | Not applicable
Composition | 100 % benzene
Physical hazard | Flammable liquids (Category 2), H225
Health hazards | Skin irritation (Category 2), H315 Eye irritation (Category 2), H319 Germ cell mutagenicity (Category 1B), H340 Carcinogenicity (Category 1A), H350 Specific target organ toxicity - repeated exposure (Category 1), H372 Aspiration hazard (Category 1), H304 Chronic aquatic toxicity (Category 3), H412
Environmental hazard | Harmful to aquatic life with long lasting effects H412
Sources of information | Material safety data sheet European Chemicals Agency website eChemPortal Classification, Labelling and Packaging of Substances and Mixtures Regulations
Outcome of stage 1 | Hazardous substance
Stage 2. Identify if your substances are relevant
Physical state | Liquid
Solubility | High - 1800 mg/l
Toxicity | Harmful to aquatic life with long lasting effects . Various health hazards.
Mobility | High
Persistence | Yes
Biodegradability | Readily
Potential to cause soil and groundwater pollution | Yes due to its physical and chemical properties
Outcome of stage 2 | Relevant hazardous substance
Stage 3: Assess the potential pollution risk
Storage | Stored in tank farm A as shown on the site map
Tank indentifier | Site A-HAZ-7B12
Maximum capacity of the tank | 100 litres
Maximum amount stored at site | 75 litres
Maximum amount used annually | 300 litres
Deliveries | 4 times a year. Supervised. Details recorded in permits written management system
Location of use | Inside building A in zone 4 as shown on the site map
How it is moved around the site | Transferred by overground pipeline
Primary containment inspection | Storage tanks and pipeline are recently installed and meet the relevant Best Available Techniques requirements. High density polyethylene tank on a concrete plinth. Tank fitted with level indication and alarm system with independent high-level alarm. Tank is inspected and maintained in line with manufacturers guidelines. Standard operating procedure (SOP) 01 Inspection and testing of primary tanks met.
Secondary containment inspection | Secondary containment bund constructed of reinforced concrete tied into underlying reinforced concrete slab. Extensive loss of surface observed on bund wall and base slab revealing exposed aggregate but no sign of chemical attack. Hairline cracks observed in bund wall. Bund volume does not meet CIRIA C736 requirements of 110% capacity. Bund assessed is by daily checks but testing is not completed by a certified contractor.
Tertiary containment inspection | The offloading and tank area has a concrete and tarmac surface which is in a poor condition. Joints within the concrete are unsealed and cracked. Drain protection mats used during deliveries.
Drainage systems | A closed-circuit television survey of nearby process drains indicated they were in good condition. A sump is located next to the bund, the reinforcement cover was recently replaced.
Source | There is a sufficient quantity of benzene stored, used and moved around the site
Pathway | Secondary containment measures are in poor condition. Bund volume does not meet the CIRIA C736 requirement. No formal bund integrity assessment checks. Risk of pollution during deliveries due to poor condition of tank and offloading area and unsealed cracks.
Receptors | Soil and groundwater
Outcome of stage 3 | Has the potential to pollute soil and groundwater
Establish baseline reference data | Yes. A soil and groundwater monitoring plan is appended to the appllication.
Back to contents

## Mixed solvents
Example 2. Mixed solvents
Stage 1. Identify substances you plan to use, produce or release
Substances | Methyl ethyl ketone and n-hexane
Trade name | Not applicable
Composition | Methyl ethyl ketone 70% and n-hexane 30%
Physical hazard methyl ether ketone | Flammable liquids category 2 (H225)
Health hazards methyl ether ketone | Causes serious eye irritation category 2 (H319) . Specific target organ toxicity - single exposure narcotic effects category 3 (H336).
Environmental hazard methyl ether ketone | Not classified but precautions due to high mobility in soils. Volatile and disperses rapidly in the environment.
Physical hazard n-hexane | Flammable liquids category 2 (H225)
Health hazards n-hexane | Aspiration toxicity category 1 (H304). Causes skin irritation category 2 (H315). Specific target organ toxicity - single exposure Narcotic effects category 3 (H336). Specific target organ toxicity - repeated exposure category 2 (H373). Reproductive toxicity category 2 (H361).
Environmental hazard n-hexane | Toxic to aquatic life with long lasting effects (H411).
Sources of information | Material safety data sheet European Chemicals Agency website eChemPortal Classification, Labelling and Packaging of Substances and Mixtures Regulations
Outcome of stage 1 | Mixed solvents are a hazardous substance
Stage 2. Identify if your substances are relevant
Substance | Methyl ether ketone
Physical state | Liquid
Solubility | Medium - 29 mg/l
Toxicity | Not classified for the environment. Human Health - limited toxicity
Mobility | Medium
Persistence | Medium
Biodegradability | Readily
Potential to cause soil and groundwater pollution | Yes potential high mobility in soils and groundwater. Volatile and disperses rapidly in the environment.
Substance | n-hexane
Physical state | Liquid
Solubility | Low - 10 mg/l
Toxicity | Toxic to aquatic life with long lasting effects. No components considered to be either persistent, bioaccumuative and toxic at levels of 0.1% or higher
Mobility | No data for soil
Persistence | Readily biodegradable
Biodegradability | Readily
Potential to cause soil and groundwater pollution | Medium, in liquid form and likely to bind to soil and may leach into groundwater, fairly persistent
Outcome of stage 2 | Mixed solvents are a relevant hazardous substance
Stage 3: Assess the potential pollution risk
Storage | Proposed to be stored in tank farm in zone 2 (process plant area) as shown on the site map
Tank indentifier | T4116
Maximum capacity of the tank | 2,500 litres
Maximum amount stored at site | 2,000 litres
Maximum amount used annually | 24,000 litres
Deliveries | Expected to be 12 times a year
Location of use | Inside buliding 5C in zone 3 as shown on the site map
How it is moved around the site | Transferred by new overground pipeline
Primary containment inspection | Planned new high density polyethylene tank on a concrete plinth. Tank will meet Best Available Techniques requirements. Tank will be fitted with level indication and alarm system with independent high-level alarm. Tank is planned to be inspected and maintained in line with manufacturers guideline. Standard operating procedure (SOP) 01 Inspection and testing of primary tanks will be met.
Secondary containment inspection | Secondary containment bund constructed of reinforced concrete tied into underlying reinforced concrete slab. Bund meets CIRIA C736 requirments and has a capacity of 110%. Certified inspections are planned and will be recorded in the permits written managment sysystem. Tank and bund are located on a new impermeable sealed surface with drainage system.
Tertiary containment inspection | New concrete surface proposed. Roadways have elevated kerbs. Transfer system in place to remote containment for the whole of the zone 2 tank farm.
Drainage systems | Newly constructed rainwater collection drains as part of a sustainable urban drainage system with manholes and gullies are all in good working order.
Source | There will be a sufficient quantity of mixed solvents stored, used and moved around the site
Pathway | Potential risk due to increased amount of deliveries.
Receptors | Soil and groundwater
Outcome of stage 3 | Has a low potential to pollute soil and groundwater
Establish baseline reference data | Yes. The mixed solvents present a low potential pollution risk to soil and groundwater at this point in time given pollution prevention measures will be fit for purpose. A decision has been made to establish baseline due to the potential presence of historical land contamination as similar substances will be used on site which may already be present in the soil and groundwater. A soil and groundwater monitoring plan is appended to the appllication.
Back to contents

## Sodium chloride
Example 3. Sodium chloride
Stage 1. Identify substances you plan to use, produce or release
Substance | Sodium chloride
Trade name | Salt
Composition | 80% sodium chloride, 20% water
Physical hazard | Non-flammable
Health hazards | Low
Environmental hazard | Avoid release to the environment
Sources of information | Material safety data sheet
Outcome of stage 1 | Non-hazardous substance
Stage 2. Identify if your substances are relevant
Physical state | Liquid
Solubility | High
Toxicity | Very low
Mobility | High
Persistence | Medium
Biodegradability | Not readily
Potential to cause soil and groundwater pollution | Medium
Potential to cause surface water pollution | High
Outcome of stage 2 | relevant substance
Stage 3: Assess the potential pollution risk
Storage | Stored in covered compund in zone 5 as shown on the site map
Tank indentifier | Each tank is labelled with batch numbers
Maximum capacity of the tank | 1,000 litres
Maximum amount stored at site | 10,000 litres
Maximum amount used annually | 20,000 litres
Deliveries | Delivered twice a year. Supervised. Details recorded in permits written management system
Location of use | Inside buildings 4a and 5c in zone 4 as shown on the site map
How it is moved around the site | Transferred by forklift truck to place of use
Primary containment inspection | Storage is in unbunded intermediate bulk containers. High-density polyethylene and galvanised steel.
Secondary containment inspection | There are no secondary containment measures in place.
Tertiary containment inspection | The offloading and storage area has a concrete surface which is in good condition. Joints within the concrete are sealed. Drain protection mats used during deliveries. The river is protected by a flood defence barrier.
Drainage systems | A closed-circuit television survey of nearby process drains indicated they were in good condition.
Source | Potential spillages or rupuring of the intermediate bulk containers.
Pathway | Main pathway would be from accidents during deliveries and transport around the site.
Receptors | Soil, groundwater and surface water
Outcome of stage 3 | Low potential to pollute soil, groundwater and surface water
Establish baseline reference data | Yes. The sodium chloride presents a low risk but there is a risk from other relevant hazardous assessed seperately. A soil and groundwater monitoring plan is appended to the appllication.
Back to contents