## Standard Permit GRA1
Generic risk assessment for standard rules set number SR2012 No3 v4
Standard Facility: |  |  |  | Waste Operation: Composting in Closed Systems - less than 35,000 tonnes per annum and less than 75 tonnes per day
Location: |  |  |  | Applies to all potential locations.
Location of environmentally sensitive sites (km / m): |  |  |  | Greater than 500 metres (see below)
Risk assessment carried out by: |  |  |  | Environment Agency
Date: |  |  |  | 2019-09-30
The scope of the permit and associated rules is defined by the following risk criteria:
| Parameter 1 | Permitted activities - The storage of waste prior to composting (R13) and composting including shredding etc. (R3)
| Parameter 2 | Permitted waste types - Non-hazardous, including biodegradable wood, vegetable matter and animal manure,
cooked food waste and animal wastes covered by the Animal By-Products Regulations.
| Parameter 3 | Quantity of waste accepted at the facility: less than 75 tonnes per day including
not more than 10 tonnes per day of animal waste. No more than 35,000 tonnes per annum
| Parameter 4 | All incoming waste shall be stored and treated on an impermeable surface with sealed drainage system, as per permit with appropriate designed and maintained abatement system
| Parameter 5 | The only point source discharges to controlled waters are clean surface water from the roofs of buildings
and from areas of the facility not used for the storage or treatment of wastes.
| Parameter 6 | The permitted activities shall not be carried out within a groundwater source protection zone 1 and 2, or if a source protection zone has not been defined then within
50 metres of any well, spring or borehole used for the supply of water for human consumption. This must include private water supplies.
| Parameter 8 | The permitted activities shall not be carried out within 250 metres of the nearest sensitive receptor.
| Parameter 9 | The activities shall not be carried out within 500 metres of a European Site (candidate or Special Area of Conservation,
proposed or Special Protection Area or Ramsar site) or a Site of Special Scientific Interest (SSSI) or a Marine conservation Zone.
| Parameter 10 | 10 m from a water course where operations are undertaken in the open
Data and information |  |  |  |  | Judgement |  |  | Action (by permitting)
Receptor | Source | Harm | Pathway | Probability of exposure | Consequence | Magnitude of risk | Justification for magnitude | Risk management | Residual risk
What is at risk? What do I wish to protect? | What is the agent or process with potential to cause harm? | What are the harmful consequences if things go wrong? | How might the receptor come into contact with the source? | How likely is this contact? | How severe will the consequences be if this occurs? | What is the overall magnitude of the risk? | On what did I base my judgement? | How can I best manage the risk to reduce the magnitude? | What is the magnitude of the risk after management? (This residual risk will be controlled by Compliance Assessment).
Local human population. | Release of micro-organisms (bioaerosols) and particulate . | Harm to human health - respiratory irritation and illness. | Air transport then inhalation. | High | High | High | Composting produces micro-organisms. There is potential for exposure if anyone living or working close to the site (excluding operator and employees) from activity in the open and from biofilters and emission point sources. | SR - activities shall not be carried out within 250 metres of the nearest sensitive receptor. SR - emissions of substances not controlled by emission limits. SR (if required) - emissions management plan and risk assessment review. SR - the biofilter and/or equivalent abatement system shall be specifically designed to minimise the release of bioaerosols, micro-organisms and particulates, and be fit for purpose. Materials stored in the open must be monitored to prevent high temperatures and dry conditions developing. Piles shall be positioned to prevent wind stripping. Surfaces will be kept free of debris and damped down using clean water during dry weather. Housekeeping to prevent build-up of dry dusty materials and rotting waste. Weather conditions are constantly monitored and visible wind sock to ensure activities do not take place when wind direction is toward the sensitive receptor. Permitted waste types do not include …. dusts, powders or loose fibres but composting produces and is likely to release particulates. There is potential for exposure to anyone living or working close to the site (excluding operator and employees). | Low
Local human population. | As above | Nuisance - dust on cars, clothing etc. | Air transport then deposition. | High | Low | Medium | As above | As above
Local human population. | Releases of particulate matter (dusts) and micro-organisms (bioaerosols). | Gastro-intestinal illness. | Air transport then deposition on garden fruit/vegetables and then ingestion. | Medium | Medium | Medium | Most dust will be washed off by rain or during food preparation for feedstocks. No loose powders and dusts are permitted. Waste moisture levels will be optimised. | As above | Very Low
Local and distant human population | Releases of particulate matter (dusts) and micro-organisms (bioaerosols). | As above. Includes eating crops grown within 250 metres of the site. | Air transport then deposition on commercial/wild fruit/vegetables then ingestion. | Medium | Medium | Medium | As above. Proportion of diet from this source will be low. | As above | Very low
Local human population, livestock and wildlife. | Litter and plastic contamination | Nuisance, loss of amenity and harm to animal health and devaluation of land bank . | Air transport and carry over into final materials then deposition. | Medium | Medium | Medium | Local residents sensitive to litter. | SR requires a management system and waste preacceptrance and acceptance procedure that reduces the risk of accepting waste that is heavily contaminated with waste plastic. Rejection of unacceptable waste loads. The Managment systems shall document an emissions management plan - appropriate measures may include removal of plastic and litter as waste arrives, litter picking windrows and affected areas, ensuring all waste skips are covered and heavily contaminated feedstock wastes are excluded from the permit and shall be rejected. | Low
Local human population | Waste, litter and mud on local roads. | Nuisance, loss of amenity, road traffic accidents. | Vehicles entering and leaving site. | Medium | Medium | Medium | Local residents sensitive to mud on roads. | As above. Appropriate measures could include clearing waste, litter and mud arising from the activities from affected areas outside the site. Wheel wash facilities are available due to ABPR waste | Low
Local human population | Odour | Nuisance, loss of amenity. | Air transport then inhalation. | High | High | High | Composting produces and is likely to release odour. There is potential for exposure if anyone living or working close to the site (excluding operator and employees). Local residents sensitive to odour. | All appropriate measures will be taken to prevent and mitigate odours compounds developing and causing pollution. The storage, physical treatment and composting of wastes under anaerobic conditions shall be prevented. SR - emissions shall be free from odour at levels…. SR requires an odour management plan including BAT to reduce odour problems e.g.. minimising storage times prior to processing, contingency arrangements for smelly wastes delivered to site. SR - the sanitisation of wastes shall take place in a closed system incorporating a bio-filter and/or equivalent abatement system... designed by a qualified engineer to minimise the release of odour.... and will be engineered for the capacity and volume of waste, fit for purpose. All waste stabilised outside shall be monitored and managed to prevent odorous conditions developing. | Low
Local human population. | Noise and vibration. | Nuisance, loss of amenity, loss of sleep. | Noise through the air and vibration through the ground. | Medium | Medium | Medium | Local residents sensitive to noise and vibration. | SR requires that emissions shall be free from noise and vibration at levels …unless the operator has used appropriate measures to prevent …minimise. Approved management plan may be needed. | Low
Local human population. | Scavenging animals and scavenging birds and pests | Harm to human health - from waste carried off site. Nuisance and loss of amenity. | Air transport and over land. | High | Medium | High | Permitted wastes are likely to attract pests AND scavenging animals and birds. | All appropriate measures shall be adopted and associated guidance. Waste will be inspected on arrival for signs of insect infection and rejected where necessary. Approved knock down spray can be used as per guidlines. Waste will only be tipped in an enclosed building and prepared quickly. Permitted waste types include catering wastes and other wastes containing animal by-products. Access to wastes is restricted by separate controls under the Animal By-products regulations and by SR, requiring sanitisation of wastes in a closed system. Waste will be inspected throughout the process to ensure that pests and scavengers are not present and recorded. Pest control procedures are clearly documented in the management system. | Low
As above | Pests (e.g. flies) | Harm to human health, nuisance, loss of amenity. | Air transport and over land. | High | Medium | High | Insect pests can multiply on permitted wastes, particularly in summer months | As above | Low
Local human population and local environment | Flooding of site | If waste is washed off site it may contaminate buildings / gardens / natural habitats downstream | Flood waters | Low | Medium | Medium | Permitted waste types are non-hazardous so any waste washed off site will add to the volume of the local post-flood clean up workload, rather than the hazard. | SR -requires a written management system that identifies the risk of flooding and minimises risks of pollution, including those arising from operations, maintenance, accidents, incidents, non-conformances (will include flood risk management). Drainage plans will be available on site and emergency procedures clearly communicated to all site operatives | Low
Local human population and / or livestock after gaining unauthorised access to the waste operation | All on-site hazards: wastes; machinery and vehicles. | Bodily injury | Direct physical contact. | Medium | Medium | Medium | Permitted waste types are non-hazardous therefore only a medium magnitude risk is estimated. | SR - activities shall be managed and operated in accordance with all appropriate measures and a documented and implemented management system that stipulates all preventative measures and emergency responses should accidents occur. Roles and responsibilities are clearly laid out and staff training is provided (will include site security measures to prevent unauthorised access). Emergency contact details will be displayed at the site entrance. | Low
Local human population and local environment | Arson and / or vandalism causing the release of polluting materials to air (smoke or fumes), water or land. | Respiratory irritation, illness and nuisance to local population. Injury to staff, firefighters or arsonists/vandals. Pollution of water or land. | Air transport of smoke. Spillages and contaminated firewater by direct run-off from site and via surface water drains and ditches. | Low | Low | Low | Waste is kept within recommended moisture levels and so not readily combustible. Permitted waste types are organic and non-hazardous therefore only a low magnitude risk is estimated. | SR -requires a with a written management system that identifies and minimises risks of pollution, including those arising from operations, maintenance, accidents, incidents, non-conformances (will include fire and spillages). Permitted activities do not include the burning of waste. Risks of compost fires minimised by controlling height of stockpiles and composting temperatures (preventing excessive temperatures) and robust management to reduce temperatures. | Low
Local human population and local environment. | Accidental fire causing the release of polluting materials to air (smoke or fumes), water or land. | Respiratory irritation, illness and nuisance to local population. Injury to staff or firefighters. Pollution of air, water or land. | As above. | Medium | Low | Low | As above | As above. Management systems incorporates the fire preventions and Managment plan. | Low
All surface waters close to and downstream of site. | Spillage of liquids, leachate from waste, contaminated rainwater run-off from waste with high organic content. | Acute effects; oxygen depletion, fish kill and algal blooms. | Direct run-off from site across ground surface, via surface water drains, ditches etc. | High | Medium | High | There is a high potential for contaminated rainwater run-off from waste operations outside especially during heavy rain. | SR- all operations must be more than 10 metres from a water course. SR - all liquids in containers ....shall be provided with secondary containment. That containment shall adopt principles laid out in CIRIA 736 report .... Primary containment shall be engineered and built by qualified person and maintained to prevent uncontrolled releases. This shall be clearly documented in the managment system and repairs will be implemented as soon as is reasonably practicable or in agreement with the Environment Agency. Run-off restricted by SR on emissions of substances not controlled by emissions limits (exc. odour) shall not cause pollution, with appropriate measures - may include controls to prevent over-filling of storage systems. SR requires storage and treatment of wastes to take place on an impermeable surface with sealed drainage. The lagoon levels shall be inspected and managed to allow 70 mm free board. lagoons and tanks will be covered. | Low
All surface waters close to and downstream of site. | As above | Chronic effects; deterioration of water quality. | As above. Indirect run-off via the soil layer. | High | Low | Medium | There is a high potential for contaminated rainwater run-off or leachate from waste operations outside. Consequence is low because pollution is likely to be detected quickly and effects are temporary and reversible. | As above | Low
Abstraction from watercourse downstream of facility (for agricultural or potable use). | As above | Acute effects, closure of abstraction intakes. | Direct run-off from site across ground surface, via surface water drains, ditches etc. then abstraction. | High | Medium | High | There is a high potential for contaminated rainwater run-off from waste operations outside especially during heavy rain. Watercourse must have medium / high flow for abstraction to be permitted, which will dilute contamination so consequence is medium. | As above | Low
Groundwater | As above | Chronic effects: contamination of groundwater, requiring treatment of water or closure of borehole. | Transport through soil/groundwater then extraction at borehole. | High | High | High | There is a high potential for contaminated rainwater run-off or leachate from waste operations outside. Consequence is high because pollution may continue for a long time before it is detected. | The permitted activities shall not be carried out within a groundwater source protection zone 1 and 2, or if a source protection zone has not been defined then within 50 metres of any well, spring or borehole used for the supply of water for human consumption. This must include private water supplies. | Low
Local human population. | Contaminated waters used for recreational purposes. | Harm to human health - skin damage or gastro-intestinal illness. | Direct contact or ingestion. | Low | Medium | Medium | Unlikely to occur, but might restrict recreational use. | Appropriate measure taken to prevent emissions. Emissions management plan (if required). | Low
Protected sites - European sites, SSSIs. | Any | Harm to protected site through nutrient enrichment, leachate, contaminated surface water run off, smothering, disturbance or predation . | Any | Medium | Medium | Medium | Waste composting operations may cause harm to and deterioration of nature conservation sites. | SR - activities shall not be carried out within 500 metres of a European Site or SSSI or a Marine Conservation Zone. | Low
Notes: | Red triangle indicates comment containing supporting information
Yellow columns contain drop down menus that allow automatic evaluation of risk in green column
| Very low | Low | Medium | High
High | 4 | 8 | 12 | 16
Medium | 3 | 6 | 9 | 12
Low | 2 | 4 | 6 | 8
Very low | 1 | 2 | 3 | 4
|  |  |  | Very low |  | 4 | 3 | 12 | High
|  |  |  | Low |  | 4 | 3 | 12 | High
|  |  |  | Medium |  | #REF! | #REF! | #REF! | #REF!
|  |  |  | High |  | 4 | 4 | 16 | High
[6 empty] | #REF! | #REF! | #REF! | #REF!
[6 empty] | #REF! | #REF! | #REF! | #REF!
[6 empty] | 3 | 3 | 9 | Medium
[6 empty] | 4 | 4 | 16 | High
| Very low | Low | Medium | High |  | #REF! | #REF! | #REF! | #REF!
Very low | 1 | 2 | 3 | 4 |  | #REF! | #REF! | #REF! | #REF!
Low | 2 | 4 | 6 | 8 |  | 4 | 3 | 12 | High
Medium | 3 | 6 | 9 | 12 |  | #REF! | #REF! | #REF! | #REF!
High | 4 | 8 | 12 | 16 |  | #REF! | #REF! | #REF! | #REF!
[6 empty] | #REF! | #REF! | #REF! | #REF!
[6 empty] | #REF! | #REF! | #REF! | #REF!
[6 empty] | #REF! | #REF! | #REF! | #REF!
[6 empty] | #REF! | #REF! | #REF! | #REF!
[6 empty] | #REF! | #REF! | #REF! | #REF!
[6 empty] | #REF! | #REF! | #REF! | #REF!
[6 empty] | #REF! | #REF! | #REF! | #REF!
Note on B31: Receptors to consider should include: atmosphere, land, surface waters, groundwater, humans, wildlife and their habitats. A single receptor may be at risk from several different sources and all must be addressed.
Note on C31: The Source of hazard will be the activity or operation taking place for which a particular hazard may arise.
Note on D31: Harm may arise when a specific hazard is realised.
Note on E31: Pathways are the routes or means by which defined hazards may potentially realise their consequences at the receptors.
Note on F31: Probability of exposure is the likelihood of the receptors being exposed to the hazard. Example definitions: High – exposure is probable: direct exposure likely with no / few barriers between hazard source and receptor; Medium – exposure is fairly probable: feasible exposure possible - barriers to exposure less controllable; Low – exposure is unlikely: several barriers exist between hazards source and receptors to mitigate against exposure: Very Low – exposure is very unlikely: effective, multiple barriers in place to mitigate against exposure.
Note on G31: The consequences of a hazard being realised may be actual or potential harm. This will include be on a high/medium/low/very low score using attributes and scaling to consider 'harm'.
Note on H31: Magnitude of the risk is determined by combining the probability with the magnitude of the potential consequences High risks require additional assessment and active management Medium risks require additional assessment and may require active management/monitoring Low and very low risks require periodic review.