## Standard Permit GRA1
Generic risk assessment for draft standard rules set number SR2012 No 9 v3
Standard Facility: |  |  |  | Part A installation. Anaerobic digestion facility including use of the resultant biogas On Farm Operation – treatment capacity more than 100 tonnes per day.
Location: |  |  |  | Applies to all potential locations as permit.
Risk assessment carried out by: |  |  |  | Environment Agency
Date: |  |  |  | 2019-10-14
The scope of the permit and associated rules is defined by the following risk criteria: Best available techniques and emission limits apply.
| Parameter 1 | Permitted activities - s5.4 A(1)(b)(i) - The storage and recovery of waste (R13, R1, R3). Incineration on land D10
| Parameter 2 | Permitted wastes - manures and slurries, biodegradable wastes arising on-farm and dairy wastes suitable for digestion.
| Parameter 3 | Except for the auxiliary flare, the aggregate rated thermal input of all appliances used to burn biogas must be less than 5 megawatts.
| Parameter 4 | Maximum quantity of waste - including solids and liquids - received on site per day 200 tonnes per day and limited to 100,000 tonnes per year
| Parameter 5 | These rules do not allow any point source emission into land, surface waters or groundwater or air under control of the permit
| Parameter 6 | The activities shall not be carried out within 500 metres of a European site (within the meaning of Regulation 8 of the Conservation of Habitats and Species Regulations 2017) or a Site of Special Scientific Interest (SSSI), including candidate or proposed sites; (excluding those designated solely for geological features) or a Marine Conservation Zone.
| Parameter 7 | the activity must not be carried out within 50 metres of a site that has relevant species or habitats protected under the Biodiversity Action Plan that the Environment Agency considers at risk to this activity;
| Paramter 8 | 50 metres of a Local Nature Reserve (LNR), Local Wildlife Site (LWS), Ancient woodland or Scheduled Ancient Monument;
| Parameter 9 | 250 metres of the presence of great crested newts, where it is linked to the breeding ponds of the newts by good habitat
| Parameter 10 | Gas engines stacks must be at least 3 metres in height. Stacks have to be located 200 metres from the nearest sensitive receptor in cases where the stack does not have an `effective stack height' of 3 metres or more as defined by the rules, or the stack is less than 7 metres in height or 250 metres of the nearest sensitive receptor where any processing or storage of digestate fibre is in the open
| Parameter 11 | Open processing of waste must not be within 250m of a sensitive receptor.
| Parameter 12 | The activities must not be carried out within an Air Quality Management Area (AQMA) designated for NOx.
| Parameter 13 | A groundwater source protection zone 1 or 2 or if a source protection zone has not been defined then within 50 metres of any well, spring or borehole used for the supply of water for human consumption. This must include private water supplies.
| Parameter 14 | The activities must not be carried out within 10 metres of any watercourse
NOx - Oxides of nitrogen
SOx Oxides of Sulphur.
CO - Carbon Monoxide
CHP - Combined heat and power
SR (emissions of substances not controlled by emission limits) - emissions of substances .... shall not cause pollution…., with appropriate measures:
gas engine stack height shall be no less than 3 metres;
all biogas condensate shall be discharged into a sealed drainage system; fugitive emissions of biogas shall be prevented.
Data and information |  |  |  |  | Judgement |  |  | Action (by permitting)
Receptor | Source | Harm | Pathway | Probability of exposure | Consequence | Magnitude of risk | Justification for magnitude | Risk management | Residual risk
What is at risk? What do I wish to protect? | What is the agent or process with potential to cause harm? | What are the harmful consequences if things go wrong? | How might the receptor come into contact with the source? | How likely is this contact? | How severe will the consequences be if this occurs? | What is the overall magnitude of the risk? | On what did I base my judgement? | How can I best manage the risk to reduce the magnitude? | What is the magnitude of the risk after management? (This residual risk will be controlled by Compliance Assessment).
Local human population. | Releases of emissions Nox Sox CO and other gases. | Harm to human health - respiratory irritation and illness. | Air transport then inhalation. | Low | Medium | Medium | There is potential for exposure to anyone living close to the site or at locations where members of the public might be regularly exposed. | Set back distances apply for effective stack height and open processing of waste. Monitoring of emissions levels in from biogas driven CHP plants and specified generators as indicated in the permit and in accordance with Agency Guidance Technical Guidance Note M2. Activities shall be managed and operated in accordance with a management system (will include inspection and maintenance of equipment, including engine management systems), point source emissions to air with emission limits. Monitoring submitted as permit requirements. The activities shall not be carried out within an AQMA designated for NOx. | Low
Local human population. | Release of microorganisms (bioaerosols). | Harm to human health - respiratory irritation and illness. | Air transport then inhalation. | Medium | High | Medium | Potential for release at waste reception/treatment by open composting and maturation | SR require Anaerobic digestion activities not to be carried out within 200 metres of the nearest sensitive receiver. Operations have to take place within a closed system with appropriate filters or scrubbing system. Open composting of digestate fibre is permitted within 250m if processed with negative aeration and covers. Set back distances apply which are sufficiently precautionary that bioaerosols are at background. Bio filters are monitored for efficiency. | Low
Local human population | Odour | Nuisance, loss of amenity | Air transport then inhalation. | Medium | Medium | Medium | Local residents sensitive to odour. Wide range of waste may cause odour issues at reception from wastes, release of biogas and from digestate hence control measures adopted. | All waste reception areas and storage areas will be in enclosed areas or covered with a designed and monitored air extraction system where the air is treated and abated to reduce odours and other gaseous compounds. Emissions shall be free from odorous compounds. An odour management plan is required. Using appropriate measures, non- point source emissions of biogas shall be minimised. All available measures and Best Available Techniques will be implemented. All digesate and contaminated water is covered and stored in tanks, use of enclosed building where emissions are treated before release. All abatement systems are designed, monitored and maintained to treated specified emissions and off gases. There are no fugitive emission permitted. All storage tanks and lagoons are required to be covered. | Low
Local human population. | Noise and vibration. | Nuisance, loss of amenity, loss of sleep. | Noise through the air and vibration through the ground. | Medium | Medium | Medium | Local residents sensitive to noise and vibration but there is low potential for exposure. | Noise and vibration shall be minimised and not cause nuisance. Fans and condensate traps will be checked for water and fans and extraction systems checked. Flares must be kept to a minimum to reduce noise impact. A noise and vibration management plan may be required. | Low
Local human population and / or livestock after gaining unauthorised access to the installation. | All on-site hazards: machinery. | Bodily injury. | Direct physical contact. | Low | Medium | Low | Direct physical contact is minimised by activity being carried out within enclosed digesters so a low magnitude risk is estimated. | Activities shall be managed and operated in accordance with a management system (will include site security measures to prevent unauthorised access). All sites will have DSEAR assessment and ensure no unauthorised access to site. No maintenance work or contractor is permitted on site without a suitable permission to work and suitable qualification. | Low
Local human population and local environment. | Arson and / or vandalism causing the release of polluting materials to air (smoke or fumes), water or land. | Respiratory irritation, illness and nuisance to local population. Injury to staff, fire fighters or arsonists/vandals. Pollution of water or land. | Air transport of smoke. Spillages and contaminated firewater by direct run-off from site and via surface water drains and ditches. | Medium | High | Medium | Biogas is flammable, risk of direct physical contact is reduced by activity being carried out within enclosed systems. Lightning condition and fire procedures are in place on site | As above. An accident management plan is required as part of management system (will include fire and spillages). All areas are identified as per a DSEAR assessment. Warning signs are clearly displayed and personal wear gas alarms at all times. Visitors are not permitted to be unaccompanied. Repair and maintenance only occur after permission to work is signed by the plant manager. Lightning conduction systems shall be in place to prevent explosion from lightning strikes. Fire control processes and procedures in accordance with DSEAR plan should be communicated to the local fire service. Contingency measures must be in place in the event of loss of plant. | Low
Local human population and local environment. | Accidental explosion of biogas. | Respiratory irritation, illness and nuisance to local population. Injury to staff, fire fighters or arsonists/vandals. Pollution of water or land. | Air transport. Spillages and digestate direct run-off from site and via surface water drains and ditches. | Low | High | Medium | Reduced by effective management systems. | Management systems required to include measures as stipulated in HAZOP and DSEAR plans as above As above and all measures and procures are fully documented in the accident plan as part of the management system. As above. Training and regular tool box talks are given to operatives on site and all operators and staff understand their role in an emergency. Management systems required to include bunding of tanks etc. | Low
Local human population and local environment. | Accidental fire causing the release of polluting materials to air (smoke or fumes), water or land. | Respiratory irritation, illness and nuisance to local population. Injury to staff or fire fighters. Pollution of water or land. | As above. | Low | Medium | Medium | Risk of accidental combustion of waste . | Management systems required to include measures as stipulated in HAZOP and DSEAR plans as above. Lightning conduction equiptment will be in place. | Low
Land bank contamination | Contamination of the land bank by plastic contamination in digestate and chemicals of concern | by plastic contamination in digestate and chemicals of concern | Land spreading of contaminated digestate | Medium | Medium | Medium | Risk of long term impact on soil quality. Loss of end market for digestate. | High level of control on waste inputs and removal of plastic contamination. Waste acceptance as BREF BAT. Sampling and checking of end material to ensure plastic is removed and that chemicals of concern are not present. | Low
All surface waters close to and downstream of site. | Spillage of digestate tank failure liquids, including oil. | Acute effects: water supply pollution, fish kill | Direct run-off from site across ground surface, via surface water drains, ditches etc. | Low | Medium | medium | Potential for spillage from digestion tanks and storage vessels. | Digestion tanks require appropriate designed and validation. No point source emissions to water. Run off restricted to clean surface water using appropriate measures. The site drainage plan is documented and all staff are trained in the event of emergency or accident. Each tank is bunded as per CIRIA 736 and in line with industry standards. No point source emissions to water except of clean water. Run off restricted by SR on emissions of substances not controlled by emission limits…. All biogas condensate shall be discharged into a sealed drainage system. Condensate taps are checked daily. Impermeable surface required for storage of all wastes. Anti foaming and foam detection will be in place. | Low
All surface waters close to and downstream of site. | As above | Chronic effects: deterioration of water quality. | As above. Indirect run-off via the soil layer or loss of containment | Low | Medium | Low | Site location and preservation of critical infrastructure will prevent | All storage areas will be constructed to a standard. Secondary containment is in place and validate by a Chartered Engineer to CIRIA standard 736. All lagoons are constructed to CIRIA 759 standard. Lagoons are inspected to ensure freeboard. All transfer of digestate and material takes place under supervision and with flow rate control. | Low
Abstraction from watercourse downstream of facility (for agricultural or potable use). | As above | Acute effects, closure of abstraction intakes. | Direct run-off from site across ground surface, via surface water drains, ditches etc. then abstraction. | Low | Medium | Low | As above | As above | Low
Groundwater | Potential for spillage from digestions tanks and storage vessels. | Chronic effects: contamination of groundwater, requiring treatment of water or closure of borehole. | Transport through soil/groundwater then extraction at borehole. | Low | Medium | Low | Potential for spillage from digestion tanks and storage vessels. | As above. Activities cannot take place within groundwater protection zone 1 or if a source protection zone has not been defined then within 50 metres of any well, spring or borehole used for the supply of water for human consumption. This must include private water supplies. Impermeable surface required for AD plant. All sites must be risk assessed in adherence with CIRIA 736 and where necessary have a validated secondary containment as per CIRIA 736. All primary tanks undergo a delegated inspection regime and the process parameters are monitored and understood by site operatives. | Low
Diffuse emissions of polluting gases | storage gas bags, lagoons and tanks, vents and pipe work | Acute effects and loner term effects of VOC releases | Release of VOC and biogas to air | High | High | Medium | As above | Storage tanks and lagoons are covered and where necessary emissions are abated. Venting is minimised via correclty fitting pressure relief vales and recorded as abnormal events. Leak Detection is employed. | Low
Protected nature conservation sites - European sites and SSSIs. | Any, but principally Ammonia and NOx. | Harm to protected site through toxic contamination, nutrient enrichment, disturbance etc. | Any | Medium | Medium | Low | Emissions to air may cause harm to and deterioration of nature conservation sites. | Emissions of substances not controlled by emission limits (excluding odour and noise) shall not cause pollution. The operator shall not be taken to have breached this rule if BAT and or appropriate measures, including, but not limited to, those specified in any approved emissions management plan, have been taken to prevent or where that is not practicable, to minimise, those emissions. . The standard permit only applies at this distance or more. Storage of high ammonia bearing material will be covered at all times. Where necessary and ammonia reduction plan will be implemented. Emission limits for stack gases are specified. | Low
Notes: | Red triangle indicates comment containing supporting information
Yellow columns contain drop down menus that allow automatic evaluation of risk in green column
| Very low | Low | Medium | High
High | 4 | 8 | 12 | 16
Medium | 3 | 6 | 9 | 12
Low | 2 | 4 | 6 | 8
Very low | 1 | 2 | 3 | 4
|  |  |  | Very low |  | #REF! | #REF! | #REF! | #REF!
|  |  |  | Low |  | #REF! | #REF! | #REF! | #REF!
|  |  |  | Medium |  | #REF! | #REF! | #REF! | #REF!
|  |  |  | High |  | 2 | 3 | 6 | Medium
[6 empty] | #REF! | #REF! | #REF! | #REF!
[6 empty] | #REF! | #REF! | #REF! | #REF!
[6 empty] | #REF! | #REF! | #REF! | #REF!
[6 empty] | 3 | 3 | 9 | Medium
| Very low | Low | Medium | High |  | #REF! | #REF! | #REF! | #REF!
Very low | 1 | 2 | 3 | 4 |  | #REF! | #REF! | #REF! | #REF!
Low | 2 | 4 | 6 | 8 |  | #REF! | #REF! | #REF! | #REF!
Medium | 3 | 6 | 9 | 12 |  | #REF! | #REF! | #REF! | #REF!
High | 4 | 8 | 12 | 16 |  | #REF! | #REF! | #REF! | #REF!
[6 empty] | #REF! | #REF! | #REF! | #REF!
[6 empty] | #REF! | #REF! | #REF! | #REF!
[6 empty] | #REF! | #REF! | #REF! | #REF!
[6 empty] | #REF! | #REF! | #REF! | #REF!
[6 empty] | #REF! | #REF! | #REF! | #REF!
[6 empty] | #REF! | #REF! | #REF! | #REF!
[6 empty] | #REF! | #REF! | #REF! | #REF!
Note on B37: Receptors to consider should include: atmosphere, land, surface waters, groundwater, humans, wildlife and their habitats. A single receptor may be at risk from several different sources and all must be addressed.
Note on C37: The Source of hazard will be the activity or operation taking place for which a particular hazard may arise.
Note on D37: Harm may arise when a specific hazard is realised.
Note on E37: Pathways are the routes or means by which defined hazards may potentially realise their consequences at the receptors.
Note on F37: Probability of exposure is the likelihood of the receptors being exposed to the hazard. Example definitions: High – exposure is probable: direct exposure likely with no / few barriers between hazard source and receptor; Medium – exposure is fairly probable: feasible exposure possible - barriers to exposure less controllable; Low – exposure is unlikely: several barriers exist between hazards source and receptors to mitigate against exposure: Very Low – exposure is very unlikely: effective, multiple barriers in place to mitigate against exposure.
Note on G37: The consequences of a hazard being realised may be actual or potential harm. This will include be on a high/medium/low/very low score using attributes and scaling to consider 'harm'.
Note on H37: Magnitude of the risk is determined by combining the probability with the magnitude of the potential consequences High risks require additional assessment and active management Medium risks require additional assessment and may require active management/monitoring Low and very low risks require periodic review.
Note on J37: Risk management involves breaking or limiting the source-pathway-receptor linkage to reduce risk.