## GRA
Draft Generic risk assessment for standard rules set number SR2015 No34
Standard facility: |  |  |  | Installation of mooring pile in a main river
Location: |  |  |  | Applies to all potential locations
Location of environmentally sensitive sites (km / m): |  |  |  | Greater than 100m
Risk assessment carried out by: |  |  |  | Environment Agency
Date: |  |  |  | 32-Oct-18
The scope of the standard permit is defined by the following risk criteria:
| Parameter 1 | These rules are for singular installation of a mooring pile and do not allow multiple mooring piles or installation of a mooring pile further than 10% of the channel width away from the river bank.
| Parameter 2 | These rules do not allow the activities on or within 8 metres of flood defences; or within 50 metres of another mooring pile.
| Parameter 3 | The longest face of the mooring channel pile will be parallel to the flow of the main river.
| Parameter 4 | The activity is for a singular pile.
| Parameter 5 | No more than 1m width of the river bank shall be affected
| Parameter 6 | The activity shall be undertaken outside of the relevant fish breeding season
| Parameter 7 | The mooring pile, will be securely fixed to bed of the river
| Parameter 8 | The activity shall be undertaken outside of the relevant fish breeding season.
Data and information |  |  |  | Judgement |  |  | Action (by permitting)
Receptor | Source | Harm | Pathway | Probability of exposure | Consequence | Magnitude of risk | Justification for magnitude | Risk management | Residual risk
What is at risk? What do I wish to protect? | What is the agent or process with potential to cause harm? | What are the harmful consequences if things go wrong? | How might the receptor come into contact with the source? | How likely is this contact? | How severe will the consequences be if this occurs? | What is the overall magnitude of the risk? | On what did I base my judgement? | How can I best manage the risk to reduce the magnitude? | What is the magnitude of the risk after management? (This residual risk will be controlled by Compliance Assessment).
Designated nature conservation sites, | Increased siltation caused by working in the river, direct disturbance whilst undertaking construction works or footprint of the finished works. | Direct loss of habitat, interruption of habitat forming processes. | Direct run-off from site, or in-channel flow from works within bank. | Medium | Medium | Medium | Working in the channel can cause increased sedimentation and other damage, which may be large enough to adversely affect a conservation site or species. | SR - Do not carry out activity within 100m of designated nature conservation sites. | Low
Local population | Increased flood risk | Impact on local population and businesses, damage to property | Out of channel flow | Medium | Medium | Medium | Working close to a structure may cause damage or increase flood risk. | SR - Include a condition that works are not carried out within 8m of a flood risk management structure. | Low
Water quality | Increased siltation caused by working in the river, direct disturbance whilst undertaking construction works or footprint of the finished works. | Increase in sediment load. | Direct run-off from site, or in-channel flow from works within bank. | Medium | Medium | Medium | Will reduce risk due to limited mobilisation of sediment or pollutants. | SR - Include a condtion to ensure that risks to water quality and sediment control will be minimised by good practice. | Low
WFD biological quality elements | changes in flow, water quality or to habtiat | deterioration of ecological status through loss or harm to biology | Changes in: quanitity and dynamics of water flow; connection to groundwater bodies; river connectivity; river depth and width variation; structure and substrate of river bed; and structure of riparian zone. | Medium | Medium | Medium | Limiting the size of the activty reduces the impact on receptors | Includes condition that the longest face of the mooring channel pile will be parallel to the flow of the main river. | Low
Habitat and species | Siltation and erosion | Loss of or damge to habitat or species | In-channel flow and sediment movement, especially during high flow events | Medium | Medium | Medium | Reducing the time period that the works are in place will reduce the likelihood of high floods. | Includes condition that the longest face of the mooring channel pile will be parallel to the flow of the main river. | Low
Habitat and species | Siltation and erosion | Loss of or damge to habitat or species | In-channel flow and sediment movement | Medium | Medium | Medium | Limiting the length of bank being affected reduces the amount of erosion / siltation. | SR - Include a condition stating that no more than 1 metre of river bank is affected at any one time | Low
Habitat and species | Siltation and erosion | Loss of or damge to habitat or species | In-channel flow and sediment movement | Medium | Medium | Medium | Limiting the length of bank being affected reduces the amount of erosion / siltation. | SR - Include a condition that the SR is for a singluar mooring pile | Low
Habitat and species | Siltation and erosion | Loss of or damge to habitat or species | In-channel flow and sediment movement | Medium | Medium | Medium | Limiting the length of bank being affected reduces the amount of erosion / siltation. | SR - Include a condition that no other mooring pile can be within 50 of the proposed. | Low
Habitat and species | Siltation and erosion | Loss of or damge to habitat or species | In-channel flow and sediment movement | Medium | Medium | Medium | Limiting the width of channel that the structure affects reduces flow and therefore siltation. | SR - Include a condition that states that the structure projects no more than 10% from the river bank edge | Low
Fish | Direct damage, siltation and erosion | Loss of or damage to species and breeding grounds | Changes in: quanitity and dynamics of water flow;structure and substrate of river bed; and structure of riparian zone. | Low | High | Medium | Prohibiting works during breeding periods will greatly reduce the risk to spawning grounds. | SR - Include a condition that works should not be carried out during the relevant fish breeding season. | Low
Habitat and species | Geomorphological processes altered by activity | Direct loss of or damage to habitat / species; indirect changes to ability of river to form and sustain habitat | Changes in: quanitity and dynamics of water flow; connection to groundwater bodies; river connectivity; river depth and width variation; structure and substrate of river bed; and structure of riparian zone. | Medium | Medium | Medium | Working in the channel can cause will cause damage and impact on habitat and species. | SR - The operator shall reinstate the bed and banks of the river to the condition before these temporary works. | Low
Notes: | Red triangle indicates comment containing supporting information
Yellow columns contain drop down menus that allow automatic evaluation of risk in green column
| Very low | Low | Medium | High
High | 4 | 8 | 12 | 16
Medium | 3 | 6 | 9 | 12
Low | 2 | 4 | 6 | 8
Very low | 1 | 2 | 3 | 4
|  |  |  | Very low |  | #REF! | #REF! | #REF! | #REF!
|  |  |  | Low |  | 2 | 4 | 8 | Medium
|  |  |  | Medium |  | #REF! | #REF! | #REF! | #REF!
|  |  |  | High |  | 3 | 3 | 9 | Medium
[6 empty] | #REF! | #REF! | #REF! | #REF!
[6 empty] | 3 | 3 | 9 | Medium
[6 empty] | 3 | 3 | 9 | Medium
[6 empty] | 3 | 3 | 9 | Medium
| Very low | Low | Medium | High |  | #REF! | #REF! | #REF! | #REF!
Very low | 1 | 2 | 3 | 4 |  | #REF! | #REF! | #REF! | #REF!
Low | 2 | 4 | 6 | 8 |  | 3 | 3 | 9 | Medium
Medium | 3 | 6 | 9 | 12 |  | #REF! | #REF! | #REF! | #REF!
High | 4 | 8 | 12 | 16 |  | #REF! | #REF! | #REF! | #REF!
[6 empty] | #REF! | #REF! | #REF! | #REF!
[6 empty] | #REF! | #REF! | #REF! | #REF!
[6 empty] | #REF! | #REF! | #REF! | #REF!
[6 empty] | #REF! | #REF! | #REF! | #REF!
[6 empty] | #REF! | #REF! | #REF! | #REF!
[6 empty] | #REF! | #REF! | #REF! | #REF!
[6 empty] | #REF! | #REF! | #REF! | #REF!
Note on F8: Registered User: Will need changed