## BAT assessment
BATc number |  | Issue | Comment | Compliant?
|  |  |  | Now | N/A
OVERALL ENVIRONMENTAL PERFORMANCE
1 | Environment Management System (EMS) – ALL of the following:
I.
| II. | Environmental policy development including CI of performance
| III. | Planning and implementing procedures & targets in conjunction with financial planning & investment
| IV. | Implementation of procedures
(a) Structure & responsibility
(b) Recruitment, training, awareness & competence
(c) Communication
(d) Employee involvement
(e) Documentation
(f) Effective process control
(g) Maintenance programmes
(h) Emergency preparedness & response
(i) Safeguarding compliance with environmental legislation
| V. | Checking performance and taking corrective action
(a) Monitoring & measurement
(b) Corrective and preventive action
(c) Maintenance of records
(d) Independent (where practicable) internal or external EMS auditing
| VI. | Senior management review of EMS
| VII. | Following development of cleaner technologies
| VIII. | Whole life cycle considerations when designing a new plant i.e. impacts from eventual decommissioning and throughout its operating life
| IX. | Regular sectoral bench marking
| X. | Waste stream management (BAT 2)
| XI. | Inventory of waste water & waste gas streams (BAT 3)
| XII. | Residues Management Plan – S6.5
| XIII. | Accident Management Plan – S6.5
| XIV. | Odour Management Plan (BAT 12)
| XV. | Noise & Vibration Management Plan (BAT 17)
2 | Improving overall environmental performance – ALL of the following:
| a. | Set up and implement waste characterisation & pre-acceptance procedures
| b. | Set up and implement waste acceptance procedures
| c. | Set up and implement a waste tracking system & inventory
| d. | Set up and implement an output quality management system
| e. | Ensure waste segregation
| f. | Ensure waste compatibility prior to mixing or blending
| g. | Sort solid incoming waste – S6.4
3 | Establish and maintain a waste water and waste gas inventory as part of the EMS - ALL of the following:
Information on characteristics of waste and waste treatment processes
| (i)(a) | simplified process flow sheets showing emission sources
| (i)(b) | Process-integrated and waste water/waste gas treatment descriptions including performance
Information on characteristics of waste water streams
| (ii)(a) | Mean and variability of:
Flow
pH
Temperature
Conductivity
| (ii)(b) | Mean concentration, load and variability of:
Total suspended solids
COD/TOC
Nitrogen species
Phosphorous
Metals
Priority substances/micropollutants
Any other relevant compounds
| (ii)(c) | Bioeliminability data (see BAT 52):
BOD
BOD to COD ratio
Zahn-Wellens test
Biological inhibition potential
Information on characteristics of waste gas streams
| (iii)(a) | Mean and variability of:
Flow
temperature
| (iii)(b) | Mean concentration, load and variability of relevant substances:
Organic compounds
POPs e.g. PCBs
Any other relevant compounds
| (iii)(c) | Flammability
Lower and Higher Explosive Limits
Reactivity
| (iii)(d) | Presence of other substances that may affect the gas treatment system or plant safety:
O2
N2
Water vapour
Dust
4 | Reducing environmental risk associated with waste storage – ALL of the following:
| a. | Optimised storage location
| b. | Adequate storage capacity
| c. | Safe storage operation
| d. | Separate area for storage & handling of packaged hazardous waste
5 | Set up and implement procedures to reduce the environmental risk associated with handling and transfer of waste - include following elements:
Carried out by competent staff
Duly documented, validated and verified
Spill prevention, detection and mitigation measures
Take precautions when mixing or blending wastes
Procedures are risk-based and consider likelihood of accidents, incidents and their environmental impact
MONITORING
6 | Relevant emissions to water: monitor key process parameters at key locations
Key process parameters
Waste water flow
pH
Temperature
Conductivity
BOD
Other process parameters
Key monitoring locations
Pre-treatment inlet and/or outlet
Final treatment inlet
Discharge point (to the environment)
Other location
7 | Monitoring emissions to water (refer to table)
Monitoring parameters depend on waste treatment process(es) involved
8 | Monitoring emissions to air (refer to table)
Monitoring parameters depend on waste treatment process(es) involved
9 | Monitoring diffuse emissions of organic compounds to air from processes involving solvents. Use one or a combination of the following:
| a | Measurement – S6.2 descriptions
| b | Emissions factor calculation
| c | Mass balance calculation
10 | Periodically monitor odour emissions where nuisance is expected and/or has been substantiated (monitoring frequency is outlined in BAT 12)
Use EN standards e.g. 13725 or 16841
Use equivalent methods e.g. ISO / national / international monitoring standards
11 | Annual monitoring for:
- Water, energy and raw materials
- Generation of residues and waste water
EMISSIONS TO AIR
12 | Set up, implement and review an Odour Management Plan (as part of the site EMS) where nuisance is expected and/or has been substantiated. Include ALL of the following:
Protocol containing actions and timelines
Protocol for conducting odour monitoring (BAT 10)
Protocol for response to odour incidents/complaints
Odour prevention and reduction programme
13 | Techniques to prevent, or where not practicable reduce odour emissions. Use one or a combination of the following:
| a. | Minimising residence times (open systems only)
| b. | Use chemical treatment (N/A if desired output is hampered)
| c. | Optimising aerobic treatment – see examples. Refer to BAT 36 for wastes other than water-based liquid waste.
14 | Techniques to prevent, or where not practicable reduce diffuse emissions to air, in particular of dust, organic compounds and odour. Use one or a combination of the following:
| a. | Minimising potential diffuse emission sources – see examples
| b. | Select and use high-integrity equipment – see examples
| c. | Corrosion prevention – see examples
| d. | Containment, collection and treatment of diffuse emissions – see examples
| e. | Dampening (with water or fog)
| f. | Maintenance – see examples
| g. | Cleaning of waste treatment and storage areas – see examples
| h. | Leak Detection And Repair (LDAR) programme for organics – S6.2
15 | Use flaring only for safety reasons or non-routine operating conditions (OTNOC). Use both of the following:
| a. | Correct plant design – see examples
| b. | Plant management including gas system balancing and advanced process control
16 | Reduce emissions to air when flaring is unavoidable. Use both of the following:
| a. | Correct design of flaring devices – see examples
| b. | Monitoring and recording as part of flare management – see examples
NOISE AND VIBRATIONS
17 | Set up, implement, and regularly review a Noise and Vibration Management Plan (as part of the EMS) where nuisance is expected and/or has been substantiated. Include ALL of the following:
| I. | Protocol with actions and timelines
| II. | Noise and vibration monitoring plan/protocol
| III. | Noise & vibration complaint response plan/protocol
| IV. | Noise and vibration reduction programme
18 | Techniques to prevent, or where not practicable reduce noise and vibration emissions. Use one or a combination of the following:
| a. | Appropriate location of equipment and buildings
| b. | Operational measures – see examples
| c. | Low-noise equipment – see examples
| d. | Noise & vibration control equipment – see examples
| e. | Noise attenuation – see examples
EMISSIONS TO WATER
19 | Optimise water consumption, reduce waste water generation and prevent or where not practicable reduce emissions to soil and water. Use one or a combination of the following:
| a. | Water management – see examples
| b. | Water recirculation
| c. | Impermeable surface
| d. | Reduce likelihood and impact of tank/vessel overflows and failures – see examples
| e. | Roofing of waste storage and treatment areas
| f. | Segregation of water streams (being mindful of existing plant constraints)
| g. | Adequate drainage infrastructure
| h. | Design and maintenance provisions to allow risk-based leak detection and repair. Minimise use of underground components.
| i. | Appropriate buffer storage capacity (being mindful of existing plant constraints)
20 | Treat waste water using a combination of:
Preliminary, primary and general treatment
| a. | Equalisation
| b. | Neutralisation
| c. | Physical separation
Physico-chemical treatment
| d. | Adsorption
| e. | Distillation/rectification
| f. | Precipitation
| g. | Chemical oxidation
| h. | Chemical reduction
| i. | Evaporation
| j. | Ion exchange
| k. | Stripping
Biological treatment
| l. | Activated sludge process
| m. | Membrane bioreactor
Nitrogen removal
| n. | Nitrification/denitrification (where biological treatment used)
Solids removal
| o. | Coagulation and flocculation
| p. | Sedimentation
| q. | Filtration (sand, micro, ultra)
| r. | Flotation
BAT-AELs for DIRECT discharges to a receiving waterbody (mg/l)
Table 6.1 and its supporting notes. Monitoring requirements are outlined in BAT 7
| TOC | 10.0-60
10-100 for water-based liquid waste
| COD (TOC is preferred) | 30-180
30-300 for water-based liquid waste
| Suspended solids | 5.0-60
| HOI | 0.5-10 applying to specific waste treatments
| Total N | 1-25 for biological treatment and waste oil re-refining
10-60 for water-based liquid waste
| Total P | 0.3-2 for biological treatment
1-3 for water-based liquid waste
| Phenol | 0.05-0.2 for waste oil re-refining and physio-chemical treatment of waste with CV
0.05-0.3 for water-based liquid waste
| Free CN- | 0.02-0.1 for water-based liquid waste
| AOX | 0.2-1 for water-based liquid waste
Metals & Metalloids – specific waste treatments as listed in Table 6.1
| As | 0.01-0.05
| Cd | 0.01-0.05
| Cr | 0.01-0.15
| Cu | 0.05-0.5
| Pb | 0.05-0.1
| Ni | 0.05-0.5
| Hg | 0.5-5
| Zn | 0.1-1
Metals & Metalloids – treatment of water-based liquid waste
| As | 0.01-0.1
| Cd | 0.01-0.1
| Cr | 0.01-0.3
| Hexavalent Cr [Cr(VI] | 0.01-0.1
| Cu | 0.05-0.5
| Pb | 0.05-0.3
| Ni | 0.05-1
| Hg | 1.0-10
| Zn | 0.1-2
BAT-AELs for INDIRECT discharges to a receiving waterbody (mg/l)
Table 6.2 and its supporting notes. Monitoring requirements are outlined in BAT 7
| HOI | 0.5-10 applying to specific waste treatments
| Free CN- | 0.02-0.1 for water-based liquid waste
| AOX | 0.2-1 for water-based liquid waste
Metals & Metalloids – specific waste treatments as listed in Table 6.2
| As | 0.01-0.05
| Cd | 0.01-0.05
| Cr | 0.01-0.15
| Cu | 0.05-0.5
| Pb | 0.05-0.1
| Ni | 0.05-0.5
| Hg | 0.5-5
| Zn | 0.1-1
Metals & Metalloids – treatment of water-based liquid waste
| As | 0.01-0.1
| Cd | 0.01-0.1
| Cr | 0.01-0.3
| Hexavalent Cr [Cr(VI] | 0.01-0.1
| Cu | 0.05-0.5
| Pb | 0.05-0.3
| Ni | 0.05-1
| Hg | 1.0-10
| Zn | 0.1-2
EMISSIONS FROM ACCIDENTS AND INCIDENTS
21 | Techniques to prevent or limit the environmental consequences of accidents and incidents, as part of the Accident Management Plan. Use ALL of the following:
| a. | Protection measures – see examples
| b. | Management of incidental or accidental emissions
| c. | Incident/accident registration and assessment system – see examples
MATERIAL EFFICIENCY
22 | Use materials efficiently by substituting materials with waste e.g. waste acids/alkalis for pH adjustment, fly ashes for binders
ENERGY EFFICIENCY
23 | Use energy efficiently by using both of the following techniques:
| a. | Energy efficiency plan
| b. | Energy balance record
REUSE OF PACKAGING
24 | Maximise the reuse of packaging as part of a Residues Management Plan (see BAT 1 XII.)
MECHANICAL TREATMENT OF WASTE (GENERAL BAT)
25 | Reduce emissions to air of dust, particulate-bound metals, PCDD/F and dioxin-like PCBs by applying BAT 14d AND using one or a combination of the following techniques:
| a. | Cyclone – see S6.1
| b. | Fabric filter – see S6.1
| c. | Wet scrubbing – see S6.1
| d. | Water injection into the shredder
BAT-AEL for channelled dust emissions to air from the mechanical treatment of waste (mg/Nm3)
Table 6.3 and its supporting note. Monitoring requirements are outlined in BAT 8
| Dust | 2.0-5.0
MECHANICAL TREATMENT OF METAL WASTE BY SHREDDING
26 | Improve overall environmental performance and prevent emissions due to accidents and incidents. Use BAT 14g AND ALL of the following techniques:
| (a) | Detailed inspection procedure for baled waste before shredding
| (b) | Remove dangerous items from waste inputs and dispose of them in a safe manner
| (c) | Treatment of containers accompanied by a declaration of cleanliness
27 | Prevent deflagrations and reduce emissions from deflagrations. Use technique a. AND ONE OR BOTH of techniques b. and c.
| a. | Deflagration management plan with reduction programme, incident review and response protocol
| b. | Pressure relief dampers
| c. | Pre-shredding (device)
28 | Use energy efficiently by keeping the shredder feed stable
MECHANICAL TREATMENT OF WEEE CONTAINING VFCS AND/OR VHCS
29 | Techniques to prevent, or where not practicable reduce emissions of organic compounds to air. Apply BAT 14d AND BAT14h AND technique a. AND ONE OR BOTH of techniques b. and c.
| a. | Optimised removal and capture of refrigerants and oils
| b. | Cryogenic condensation
| c. | Adsorption
BAT-AELs for channelled TVOC and CFC emissions to air from treatment of WEEE containing VFCs and/or VHCs (mg/Nm3)
Table 6.4. Monitoring requirements are outlined in BAT 8
| TVOC | 3.0-15
| CFCs | 0.5-10
30 | Prevent emissions due to explosions when treating WEEE containing VFCs and/or VHCs. Use EITHER of the following techniques:
| a. | Inert atmosphere e.g. N2
| b. | Forced ventilation
MECHANICAL TREATMENT OF WASTE WITH CALORIFIC VALUE
31 | Reduce emissions to air of organic compounds by applying BAT 14d AND using one or a combination of the following techniques:
| a. | Adsorption – see S6.1
| b. | Biofilter – see S6.1
| c. | Thermal oxidation – see S6.1
| d. | Wet scrubbing – see S6.1
BAT-AEL for channelled TVOC emissions to air from the mechanical treatment of waste with calorific value (mg/Nm3)
Table 6.5 and its supporting note. Monitoring requirements are outlined in BAT 8
| TVOC | 10.0-30.0
MECHANICAL TREATMENT OF WEEE CONTAINING MERCURY
32 | Reduce mercury emissions to air by collecting them at source, sending them to abatement and carrying out adequate monitoring. This includes ALL of the following:
Equipment is enclosed, under negative pressure and connected to a LEV system
Waste gas treated using dedusting techniques – see examples – followed by adsorption on activated carbon
Monitoring of waste gas treatment efficiency
Mercury levels measured at least weekly within treatment and storage areas
BAT-AEL for channelled mercury (Hg) emissions to air from the mechanical treatment of WEEE containing mercury (µg/Nm3)
Table 6.6. Monitoring requirements are outlined in BAT 8
| Hg | 2.0-7.0
BIOLOGICAL TREATMENT OF WASTE (GENERAL BAT)
33 | Reduce odour emissions and improve overall environmental performance by selecting the waste input (to ensure its suitability for biological treatment). See also BAT 2
34 | Reduce emissions to air of dust, organic compounds and odorous compounds (including H2S & NH3) by using one or a combination of the following techniques:
| a. | Adsorption – see S6.1
| b. | Biofilter – see S6.1
| c. | Fabric filter – see S6.1.
| d. | Thermal oxidation – see S6.1
| e. | Wet scrubbing – see S6.1
BAT-AEL for channelled NH3, odour, dust and TVOC emissions to air from the biological treatment of waste (mg/Nm3) (ouE/m3)
Table 6.7 and its supporting notes. Monitoring requirements are outlined in BAT 8
| NH3 | 0.3-20
| Odour | 200-1000
| Dust | 2.0-5.0
| TVOC | 5.0-40
35 | Reduce the generation of waste water and reduce water usage by using ALL of the following:
| a. | Segregation of water streams (see also BAT 19f)
| b. | Water recirculation
| c. | Minimisation of the generation of leachate
BIOLOGICAL TREATMENT OF WASTE: AEROBIC METHODS
36 | Reduce emissions to air and improve overall environmental performance by monitoring and/or controlling key waste and process parameters. Include following elements:
Waste input characteristics e.g. C to N ratio, particle size
Temperature and moisture content within windrows (Moisture monitoring not needed for enclosed processes where H&S issues have been identified)
Aeration of the windrow
Windrow porosity, height and width
37 | Reduce diffuse emissions to air of dust, odour and bioaerosols from open-air treatment steps. Use ONE OR BOTH of the following techniques:
| a. | Use of semi-permeable membrane covers
| b. | Adaptation of operations to the meteorological conditions
BIOLOGICAL TREATMENT OF WASTE: ANAEROBIC METHODS
38 | Reduce emissions to air and improve overall environmental performance by monitoring and/or controlling key waste and process parameters. Include following elements:
Implement a manual and/or automatic monitoring system to:
Ensure a stable digester operation
Minimise operational difficulties and associated odour emissions
Provide sufficient early warning of system failures which may lead to a loss of containement and explosions
Monitoring and/or control of key waste and process parameters – examples below:
pH and alkalinity of the digester feed
Digester operating temperature
Hydraulic and organic loading rates of the digester feed
Volatile fatty acids and NH3 concentrations within digester & digestate
Biogas quantity, composition (e.g. H2S) and pressure
Liquid and foam levels in the digester
MECHANICAL BIOLOGICAL TREATMENT (MBT) OF WASTE
39 | Reduce emissions to air. Generally applicable to new plants, existing plants may have layout constraints. Use BOTH of the following techniques:
| a. | Segregation of the waste gas streams (refer to inventory described in BAT 3)
| b. | Recirculation of waste gas. Waste gas treatment is described in BAT 34 and recirculation in BAT 35.
PHYSICO-CHEMICAL TREATMENT OF SOLID AND/OR PASTY WASTE
40 | Improve overall environmental performance by monitoring the waste input as part of the waste pre-acceptance and acceptance procedures. See also BAT 2.
Monitoring the waste input
Content of organics, oxidising agents, metals, salts, odorous compounds
H2 formation potential upon mixing of flue-gas treatment residues/ashes with water
41 | Reduce emissions to air of dust, organic compounds and NH3 by applying BAT 14d AND using one or a combination of the following techniques:
| a. | Adsorption – see S6.1
| b. | Biofilter – see S6.1
| c. | Fabric filter – see S6.1.
| d. | Wet scrubbing – see S6.1
BAT-AEL for channelled NH3, odour, dust and TVOC emissions to air from the physico-chemical treatment of solid and/or pasty waste (mg/Nm3)
Table 6.8. Monitoring requirements are outlined in BAT 8
| Dust | 2.0-5.0
RE-REFINING OF WASTE OIL
42 | Improve overall environmental performance by monitoring the waste input as part of the waste pre-acceptance and acceptance procedures. See also BAT 2.
Monitoring the waste input
Chlorinated compounds e.g. solvents or PCBs
43 | Reduce quantity of waste sent for disposal by using ONE OR BOTH of the following techniques:
| a. | Material recovery e.g. organic residues in asphalt products
| b. | Energy recovery
44 | Reduce emissions to air of organic compounds by applying BAT 14d AND using one or a combination of the following techniques:
| a. | Adsorption – see S6.1
| b. | Thermal oxidation – see S6.1
| c. | Wet scrubbing – see S6.1
The BAT-AEL for TVOC emissions to air set in Section 4.5 (below) applies.
Monitoring requirements are outlined in BAT 8
PHYSICO-CHEMICAL TREATMENT OF WASTE WITH CALORIFIC VALUE
45 | Reduce emissions to air of organic compounds by applying BAT 14d AND using one or a combination of the following techniques:
| a. | Adsorption – see S6.1
| b. | Cryogenic condensation – see S6.1
| c. | Thermal oxidation – see S6.1
| d. | Wet scrubbing – see S6.1
The BAT-AEL for TVOC emissions to air set in Section 4.5 (below) applies.
Monitoring requirements are outlined in BAT 8
REGENERATION OF SPENT SOLVENTS
46 | Improve overall environmental performance by using ONE OR BOTH of the following techniques:
| a. | Material recovery (by evaporation from distillation residues)
| b. | Energy recovery e.g. using distillation residues
47 | Reduce emissions to air of organic compounds by applying BAT 14d AND using a combination of the following techniques:
| a. | Recirculation of process off-gases in a steam boiler. Avoid generating PCBs and/or PCDD/Fs
| b. | Adsorption – see S6.1
| c. | Thermal oxidation – see S6.1. Avoid generating PCBs and/or PCDD/Fs
| d. | Condensation or cryogenic condensation
| e. | Wet scrubbing – see S6.1
The BAT-AEL for TVOC emissions to air set in Section 4.5 (below) applies.
Monitoring requirements are outlined in BAT 8
BAT-AEL FOR EMISSIONS OF ORGANIC COMPOUNDS TO AIR – SECTION 4.5
(RE-REFINING OF WASTE OIL)
(PHYSICO-CHEMICAL TREATMENT OF WASTE WITH CV)
(REGENERATION OF SPENT SOLVENTS)
BAT-AEL for channelled TVOC emissions to air from the re-refining of waste oil, physico-chemical treatment of waste with calorific value and regeneration of spent solvents (mg/Nm3)
Table 6.9 and its supporting note. Monitoring requirements are outlined in BAT 8
| TVOC | 5.0-30
THERMAL TREATMENT OF SPENT ACTIVATED CARBON, WASTE CATALYSTS AND EXCAVATED CONTAMINATED SOIL
48 | Improve overall environmental performance by using ALL of the following techniques:
| a. | Heat recovery from the furnace off-gas e.g. for preheating combustion air or steam generation
| b. | Indirectly fired furnace i.e. avoids contact between the furnace contents and the burner flue-gases. Note applicability constraints.
| c. | Process-integrated techniques to reduce emissions to air – see examples
49 | Reduce emissions to air of HCl, HF, dust and organic compounds by applying BAT 14d AND using one or a combination of the following techniques:
| a. | Cyclone – see S6.1
| b. | Electrostatic precipitator (ESP) – see S6.1
| c. | Fabric filter – see S6.1
| d. | Wet scrubbing – see S6.1
| e. | Adsorption – see S6.1
| f. | Condensation – see S6.1
| g. | Thermal oxidation – see S6.1
Note supporting text for BAT 49g (thermal oxidation)
Monitoring requirements are outlined in BAT 8. No BAT-AELs have been set for this BATc.
WATER WASHING OF EXCAVATED CONTAMINATED SOIL
50 | Reduce emissions to air of dust and organic compounds from the storage, handling and washing steps by applying BAT 14d AND using one or a combination of the following techniques:
| a. | Adsorption – see S6.1
| b. | Fabric filter – see S6.1
| c. | Wet scrubbing – see S6.1
Monitoring requirements are outlined in BAT 8. No BAT-AELs have been set for this BATc.
Decontamination of equipment containing PCBs
51 | Reduce emissions to air of PCBs and organic compounds and improve overall environmental performance by using ALL of the following techniques:
| a. | Coating of the storage and treatment areas – see examples
| b. | Implementation of staff access rules to prevent dispersion of contamination – see examples
| c. | Optimised equipment cleaning and drainage – see examples
| d. | Control and monitoring of emission to air – see examples
| e. | Disposal of waste treatment residues – see examples
| f. | Recovery of solvent when solvent washing is used
Monitoring requirements are outlined in BAT 8. No BAT-AELs have been set for this BATc.
TREATMENT OF WATER-BASED LIQUID WASTE
52 | Improve overall environmental performance by monitoring the waste input as part of the waste pre-acceptance and acceptance procedures. See also BAT 2.
Monitoring the waste input
Bioeliminability e.g. BOD, BOD-COD ratio, Zahn-Wellens test, biological inhibition potential
Feasibility of emulsion breaking e.g. lab testing
53 | Reduce emissions to air of HCl, NH3 and organic compounds by applying BAT 14d AND using one or a combination of the following techniques:
| a. | Adsorption – see S6.1
| b. | Biofilter – see S6.1
| c. | Thermal oxidation – see S6.1.
| d. | Wet scrubbing – see S6.1
BAT-AELs for channelled HCl and TVOC emissions to air from the treatment of water-based liquid waste (mg/Nm3)
Table 6.10 and its supporting notes. Monitoring requirements are outlined in BAT 8
| HCl | 1.0-5.0
| TVOC | 3.0-20