## Hypromag
Risk assessment Hypromag Ltd
Bespoke Waste Facility: |  |  |  | Waste Operation: Storage & Physical & chemical Treatment of waste (Non-Haz)
Location: |  |  |  | B25 8DW
Location of environmentally sensitive sites (km / m): |  |  |  | No designated sites within 1 Km, protected woodland North & West approx 60m
Risk assessment carried out by: |  |  |  | Paul Downing
Date: |  |  |  | 2024-01-25
Permitted activities - The storage of waste (R13) and physical & chemical treatment R3,).
Permitted waste types - Non Hazardous & Hazardous
Quantity of waste accepted at the facility: 20,000 tonnes per annum.
All waste shall be stored and treated on an impermeable surface inside a warehouse with a sealed drainage system
The only point source discharges to controlled waters or groundwater, are surface water from the roofs of buildings and from areas of the facility not used for the storage or treatment of wastes.
Data and information |  |  |  |  | Judgement |  |  | Action (by permitting)
Receptor | Source | Harm | Pathway | Probability of exposure | Consequence | Magnitude of risk | Justification for magnitude | Risk management | Residual risk
What is at risk? What do I wish to protect? | What is the agent or process with potential to cause harm? | What are the harmful consequences if things go wrong? | How might the receptor come into contact with the source? | How likely is this contact? | How severe will the consequences be if this occurs? | What is the overall magnitude of the risk? | On what did I base my judgement? | How can I best manage the risk to reduce the magnitude? | What is the magnitude of the risk after management? (This residual risk will be controlled by Compliance Assessment).
Local human population | Releases of particulate matter (dusts) and micro-organisms (bioaerosols). | Harm to human health - respiratory irritation and illness. | Air transport then inhalation. | Low | Medium | Low | Permitted waste types do not include dusts, powders or loose fibres and have a low potential to produce bioaerosols, but the treatment activities will produce particulate matter so a medium magnitude risk is estimated. | Ensure site is cleaned regularly and checked for build up of dusts etc | Medium
Local human population | As above | Nuisance - dust on cars, clothing etc. | Air transport then deposition | Low | Low | Low | As above. No dust or local residents. Processing inside warehouse. | As above | Low
Local human population, livestock and wildlife. | Litter | Nuisance, loss of amenity and harm to animal health | Air transport then deposition | Low | Low | Low | Local residents often sensitive to litter, however permitted waste types have low litter potential. | As above litter not in collected waste. Appropriate measures could include clearing litter arising from the activities from affected areas outside the site. | Very low
Local human population | Waste, litter and mud on local roads | Nuisance, loss of amenity, road traffic accidents. | Vehicles entering and leaving site. | Low | Low | Low | Road safety, local residents often sensitive to mud on roads. Vehicles clean on entry not from agricultural or muddy environment. | As above. Appropriate measures will include clearing waste, litter and mud arising from the activities from affected areas outside the site. | Low
Local human population | Odour | Nuisance, loss of amenity | Air transport then inhalation. | Low | Low | Low | Local residents often sensitive to odour, however permitted waste types have low odour potential. | Checks for odour during working day. No odorous species kept or received on site | Very low
Local human population | Noise and vibration | Nuisance, loss of amenity, loss of sleep. | Noise through the air and vibration through the ground. | Medium | Medium | Medium | Local residents often sensitive to noise and vibration. Waste type give low noise output site in very industrial location away from residential. | Deliveries during working hours. Minimum handling of waste. | Low
Local human population | Scavenging animals and scavenging birds | Harm to human health - from waste carried off site and faeces. Nuisance and loss of amenity. | Air transport and over land | Low | Low | Low | Permitted wastes unlikely to attract scavenging animals and birds but may become nesting / breeding sites. | Minimise dark damp areas that may attract voles/rodents etc. Waste types do not attract pests | Very low
Local human population | Pests (e.g. flies) | Harm to human health, nuisance, loss of amenity | Air transport and over land | Low | Low | Low | Permitted waste types unlikely to attract pests. | As above | Very low
Local human population and local environment | Flooding of site | If waste is washed off site it may contaminate buildings / gardens / natural habitats downstream. | Flood waters | Medium | Medium | Medium | Permitted waste types are stored in warehouse with sealed drainage system. Site is not in floodzone but waste stored not mobile and unlikely to contaminate in any case. | Wastes stored in bunded/kerbed area and sealed drainage system | Medium
Local human population and / or livestock after gaining unauthorised access to the waste operation | All on-site hazards: wastes; machinery and vehicles. | Bodily injury | Direct physical contact | Medium | Low | Low | Permitted waste types are Hazardous and non-hazardous therefore only a low magnitude risk is estimated | Site security 24/7 should prevent unauhorised access. Waste types unlikely to lead to injury | Low
Local human population and local environment. | Arson and / or vandalism causing the release of polluting materials to air (smoke or fumes), water or land. | Respiratory irritation, illness and nuisance to local population. Injury to staff, fire fighters or arsonists/vandals. Pollution of water or land. | Air transport of smoke. Spillages and contaminated firewater by direct run-off from site and via surface water drains and ditches. | Medium | Low | Low | Permitted waste types do not include any flammable materials so a low magnitude risk is estimated. | waste not particularly combustible in raw form and not flammable. Wind direction sw. | Medium
Local human population and local environment | Accidental fire causing the release of polluting materials to air (smoke or fumes), water or land. | Respiratory irritation, illness and nuisance to local population. Injury to staff or fire fighters. Pollution of water or land. | As above. | Medium | Medium | Medium | As above. | As above (excluding comments on access to waste). Permitted activities do not include the burning of waste. | Medium
All surface waters close to and downstream of site. | Spillage of liquids, leachate from waste, contaminated rainwater run-off from waste e.g. containing suspended solids. | Acute effects: oxygen depletion, fish kill and algal blooms | Direct run-off from site across ground surface, via surface water drains, ditches etc. | Low | Low | Low | Permitted waste types do not include sludges or liquids so a low magnitude risk is estimated. No point source emissions to water are permitted, but there is potential for contaminated firewater run-off from wastes stored inside buildings especially after fire. | Bunded area for waste stores - sealed drainage system | Very low
All surface waters close to and downstream of site. | As above | Chronic effects: deterioration of water quality | As above. Indirect run-off via the soil layer | Low | Low | Low | Waste types are predominantly non-hazardous and solid so harm is unlikely | As above | Very low
Abstraction from watercourse downstream of facility (for agricultural or potable use). | As above | Acute effects, closure of abstraction intakes. | Direct run-off from site across ground surface, via surface water drains, ditches etc. then abstraction. | Low | Low | Low | Water will be from hydrant on site. | Not close to main river | Very low
Groundwater | As above | Chronic effects: contamination of groundwater, requiring treatment of water or closure of borehole. | Transport through soil/groundwater then extraction at borehole. | Low | Low | Low | Permitted wastes unlikely to contaminate groundwater. Impermeable concrete surfacing in yard | As above | Very low
Local human population | Contaminated waters used for recreational purposes | Harm to human health - skin damage or gastro-intestinal illness. | Direct contact or ingestion | Low | Medium | Low | Unlikely to occur, but might restrict recreational use. | unlikely | Very low
Air Emissions | air quality | Harm to priority habitats local wildlife sites | Direct | Low | Low | low | Site uses hydrogen gas for reactor vessell. This is supplied in small gas bottles which are stored in a bottle cage. Only small amounts oh H2 are used when the reactor is running - it is not running continiously. Small volumes vented to air. Low risk to environment | Small volumes used only when vessell is running | low
Flood risk, local human population | Flooding of site | harm to business and industry | Direct contact or ingestion | Medium | Medium | low | site is in flood zone 2/3 but due to flood risk mitigations already installed the overall risk is low | Flood risk mitigation already in place | low
Protected sites - European sites and SSSIs There are priority habitat inventory and sites to the W & N but no designated sites within 1Km. | Any | Harm to protected site through toxic contamination, nutrient enrichment, smothering, disturbance, predation etc. | Any | Medium | Medium | Medium | Waste operations may cause harm to and deterioration of nature conservation sites. | wind direction S/SW so low impact on site. Smoke would blow away from woodland. No discharges to surface water. Sealed drainage system. Operation is inside warehouse so impact on local wildlife sites to W is minimal. | Low
| Very low | Low | Medium | High
High | 4 | 8 | 12 | 16
Medium | 3 | 6 | 9 | 12
Low | 2 | 4 | 6 | 8
Very low | 1 | 2 | 3 | 4
|  |  |  | Very low |  | #REF! | #REF! | #REF! | #REF!
|  |  |  | Low |  | 2 | 2 | 4 | Low
|  |  |  | Medium |  | #REF! | #REF! | #REF! | #REF!
|  |  |  | High |  | 2 | 3 | 6 | Medium
[6 empty] | 2 | 2 | 4 | Low
[6 empty] | #REF! | #REF! | #REF! | #REF!
[6 empty] | 2 | 2 | 4 | Low
[6 empty] | 2 | 2 | 4 | Low
| Very low | Low | Medium | High |  | #REF! | #REF! | #REF! | #REF!
Very low | 1 | 2 | 3 | 4 |  | #REF! | #REF! | #REF! | #REF!
Low | 2 | 4 | 6 | 8 |  | 2 | 2 | 4 | Low
Medium | 3 | 6 | 9 | 12 |  | #REF! | #REF! | #REF! | #REF!
High | 4 | 8 | 12 | 16 |  | #REF! | #REF! | #REF! | #REF!
[6 empty] | #REF! | #REF! | #REF! | #REF!
[6 empty] | #REF! | #REF! | #REF! | #REF!
[6 empty] | #REF! | #REF! | #REF! | #REF!
[6 empty] | #REF! | #REF! | #REF! | #REF!
[6 empty] | #REF! | #REF! | #REF! | #REF!
[6 empty] | #REF! | #REF! | #REF! | #REF!
[6 empty] | #REF! | #REF! | #REF! | #REF!
Note on B22: Receptors to consider should include: atmosphere, land, surface waters, groundwater, humans, wildlife and their habitats. A single receptor may be at risk from several different sources and all must be addressed.
Note on C22: The Source of hazard will be the activity or operation taking place for which a particular hazard may arise.
Note on D22: Harm may arise when a specific hazard is realised.
Note on E22: Pathways are the routes or means by which defined hazards may potentially realise their consequences at the receptors.
Note on F22: Probability of exposure is the likelihood of the receptors being exposed to the hazard. Example definitions: High – exposure is probable: direct exposure likely with no / few barriers between hazard source and receptor; Medium – exposure is fairly probable: feasible exposure possible - barriers to exposure less controllable; Low – exposure is unlikely: several barriers exist between hazards source and receptors to mitigate against exposure: Very Low – exposure is very unlikely: effective, multiple barriers in place to mitigate against exposure.
Note on G22: The consequences of a hazard being realised may be actual or potential harm. This will include be on a high/medium/low/very low score using attributes and scaling to consider 'harm'.
Note on H22: Magnitude of the risk is determined by combining the probability with the magnitude of the potential consequences High risks require additional assessment and active management Medium risks require additional assessment and may require active management/monitoring Low and very low risks require periodic review.
Note on J22: Risk management involves breaking or limiting the source-pathway-receptor linkage to reduce risk.