## BH1 (hidden)
GROUNDWATER QUALITY MONITORING RESULTS
Site: | Sandy Lane
Client: | NRS Bromsgrove Aggregares Ltd
Agent | Westbury Environmental ltd
Piezometer ID:- | BH1
Date |  | 2023-07-26 | 2023-10-24 | 2024-06-04 | Comments
Parameter | Units
Mercury | mg/l | <0.00001 | <0.00001 | <0.00001
pH |  | 6.6 | 7.1 | 7.4
Electrical conductivity | µS/cm | 1140 | 1140 | 1290
Alkalinity as CaCO3 | mg/l | 61.8 | 91 | 161
Ammonium an NH4 | mg/l | <0.08 |  | <0.08
Ammoniacal nitrogen as N | mg/l | <0.06 | <0.41 | <0.41
Chloride as Cl | mg/l | 275 | 280 | 305
Sulphate as SO4 | mg/l | 52.1 | 54.5 | 53.7
COD (Total) | mg/l | 24 | 137 | 135
Benzene | µg/l | <0.1 | <0.1 | <0.1
Ethyl benzene | µg/l | <0.1 | <0.1 | <0.1
EH >C6 - C40 | µg/l | 11 | 29 | <20
EH >C6 - C8 | µg/l | <10 | <10 | <20
EH >C8- C10 | µg/l | <10 | <10 | <20
EH >C16 - C24 | µg/l | <10 | <10 | <20
EH >C24 - C40 | µg/l | 11 | <10 | <20
EH >C10 C16 | µg/l | <10 | 29 | <20
Trichloroethene | µg/l | <0.1 | <0.1 | <0.1
Toluene | µg/l | <0.1 | <0.1 | <0.1
m&p Xylene | µg/l | <0.2 | <0.2 | <0.2
o-xylene | µg/l | <0.1 | <0.1 | <0.1
Total Xylenes | µg/l | <0.2 | <0.2 | <0.2
Sodium total | mg/l | 68 | 72 | 92.6
Magnesium total | mg/l | 20 | 21 | 49.1
Potassium total | mg/l | 10 | 10 | 8.73
Calcium total | mg/l | 120 | 140 | 161
Chromium total | mg/l | 0.00073 | 0.00071 | 0.00051
Iron total | mg/l | 0.079 | 0.091 | <0.025
Manganese total | mg/l | 0.15 | 0.21 | 0.106
Nickel total | mg/l | 0.018 | 0.018 | 0.0071
Copper total | mg/l | 0.0054 | 0.015 | 0.0029
Zinc total | mg/l | 0.091 | 0.17 | 0.091
Arsenic total | mg/l | 0.00027 | 0.0004 | 0.0003
Cadmium total | mg/l | 0.0002 | 0.00026 | 8e-05
Lead total | mg/l | 0.0005 | 0.0007 | 0.0003
Naphthalene | µg/l | <0.01 | <0.01 | <0.01
Acenaphthylene | µg/l | <0.01 | <0.01 | <0.01
Acenaphthene | µg/l | <0.01 | <0.01 | <0.01
Fluorene | µg/l | <0.01 | <0.01 | <0.01
Phenanthrene | µg/l | <0.01 | <0.01 | <0.01
Anthracene | µg/l | <0.01 | <0.01 | <0.01
Fluoanthene | µg/l | <0.01 | <0.01 | <0.01
Pyrene | µg/l | <0.01 | <0.01 | <0.01
Benzo(a)anthracene | µg/l | <0.01 | <0.01 | <0.01
Chrysene | µg/l | <0.01 | <0.01 | <0.01
Benzo(b)fluoranthene | µg/l | <0.01 | <0.01 | <0.01
Benzo(k)fluoranthene | µg/l | <0.01 | <0.01 | <0.01
Benzo(a)pyrene | µg/l | <0.01 | <0.01 | <0.01
indeno(123cd)pyrene | µg/l | <0.01 | <0.01 | <0.01
Dienzo(ah)anthrcene | µg/l | <0.01 | <0.01 | <0.01
Benzo(ghi)perylene | µg/l | <0.01 | <0.01 | <0.01
PAH total 16 | µg/l | <0.01 | <0.01 | <0.01

## BH2 (hidden)
GROUNDWATER QUALITY MONITORING RESULTS
Site: | Sandy Lane
Client: | NRS Bromsgrove Aggregares Ltd
Agent | Westbury Environmental ltd
Piezometer ID:- | BH2
Date |  | 2023-07-26 | 2023-10-24 | 2024-06-04 | Comments
Parameter | Units
Mercury | mg/l | <0.00001 | <0.00001 | <0.00001
pH |  | 6.1 | 6.4 | 6.7
Electrical conductivity | µS/cm | 1090 | 1070 | 972
Alkalinity as CaCO3 | mg/l | 61.8 | 52.2 | 155
Ammonium an NH4 | mg/l | <0.08 |  | <0.08
Ammoniacal nitrogen as N | mg/l | <0.06 | <0.41 | <0.41
Chloride as Cl | mg/l | 192 | 190 | 129
Sulphate as SO4 | mg/l | 41.1 | 42.7 | 33.5
COD (Total) | mg/l | 132 | 166 | 25
Benzene | µg/l | <0.1 | <0.1 | <0.1
Ethyl benzene | µg/l | <0.1 | <0.1 | <0.1
EH >C6 - C40 | µg/l | 12 | 17 | <10
EH >C6 - C8 | µg/l | <10 | <10 | <10
EH >C8- C10 | µg/l | <10 | <10 | <10
EH >C16 - C24 | µg/l | <10 | <10 | <10
EH >C24 -40 | µg/l | 12 | 17 | <10
EH >C10 C16 | µg/l | <10 | <10 | <10
Trichloroethene | µg/l | <0.1 | <0.1 | <0.1
Toluene | µg/l | <0.1 | <0.1 | <0.1
m&p Xylene | µg/l | <0.2 | <0.2 | <0.2
o-xylene | µg/l | <0.1 | <0.1 | <0.1
Total Xylenes | µg/l | <0.2 | <0.2 | <0.2
Sodium total | mg/l | 110 | 110 | 75
Magnesium total | mg/l | 22 | 22 | 15.2
Potassium total | mg/l | 7.7 | 8 | 6.99
Calcium total | mg/l | 75.4 | 85 | 118
Chromium total | mg/l | 0.0016 | 0.0014 | <0.00051
Iron total | mg/l | 0.159 | 0.222 | 0.028
Manganese total | mg/l | 1.6 | 1.6 | 0.727
Nickel total | mg/l | 0.068 | 0.066 | 0.038
Copper total | mg/l | 0.017 | 0.2 | 0.0024
Zinc total | mg/l | 0.15 | 0.2 | 0.061
Arsenic total | mg/l | 0.0007 | 0.00081 | 0.00067
Cadmium total | mg/l | 0.0061 | 0.0047 | 0.00425
Lead total | mg/l | 0.0008 | 0.001 | <0.0003
Naphthalene | µg/l | 0.26 | <0.01 | <0.01
Acenaphthylene | µg/l | <0.2 | <0.01 | <0.01
Acenaphthene | µg/l | <0.2 | <0.01 | <0.01
Fluorene | µg/l | <0.2 | <0.01 | <0.01
Phenanthrene | µg/l | <0.2 | <0.01 | <0.01
Anthracene | µg/l | <0.2 | <0.01 | <0.01
Fluoanthene | µg/l | <0.2 | <0.01 | <0.01
Pyrene | µg/l | <0.2 | <0.01 | <0.01
Benzo(a)anthracene | µg/l | <0.2 | <0.01 | <0.01
Chrysene | µg/l | <0.2 | <0.01 | <0.01
Benzo(b)fluoranthene | µg/l | <0.2 | <0.01 | <0.01
Benzo(k)fluoranthene | µg/l | <0.2 | <0.01 | <0.01
Benzo(a)pyrene | µg/l | <0.2 | <0.01 | <0.01
indeno(123cd)pyrene | µg/l | <0.2 | <0.01 | <0.01
Dienzo(ah)anthrcene | µg/l | <0.2 | <0.01 | <0.01
Benzo(ghi)perylene | µg/l | <0.2 | <0.01 | <0.01
PAH total 16 | µg/l | 0.26 | <0.01 | <0.01

## BH3 (hidden)
GROUNDWATER QUALITY MONITORING RESULTS
Site: | Sandy Lane
Client: | NRS Bromsgrove Aggregares Ltd
Agent | Westbury Environmental ltd
Piezometer ID:- | BH3
Date |  | 2023-07-26 | 2023-10-24 | 2024-06-04 | Comments
Parameter | Units
Mercury | mg/l | <0.00001 | <0.00001 | <0.00001
pH |  | 6.5 | 6.9 | 6.4
Electrical conductivity | µS/cm | 138 | 143 | 233
Alkalinity as CaCO3 | mg/l | 54.8 | 58.4 | 76.2
Ammonium an NH4 | mg/l | <0.08 |  | <0.08
Ammoniacal nitrogen as N | mg/l | <0.06 | <0.41 | <0.41
Chloride as Cl | mg/l | 5.6 | 5.9 | 5.4
Sulphate as SO4 | mg/l | 6.7 | 7.5 | 35
COD (Total) | mg/l | <11 | <11 | 20
Benzene | µg/l | <0.1 | <0.1 | <0.1
Ethyl benzene | µg/l | <0.1 | <0.1 | <0.1
EH >C6 - C40 | µg/l | <10 | 30 | <10
EH >C6 - C8 | µg/l | <10 | <10 | <10
EH >C8- C10 | µg/l | <10 | <10 | <10
EH >C16 - C24 | µg/l | <10 | <10 | <10
EH >C24 - C40 | µg/l | <10 | 30 | <10
EH >C10 C16 | µg/l | <10 | <10 | <10
Trichloroethene | µg/l | <0.1 | <0.1 | <0.1
Toluene | µg/l | <0.1 | <0.1 | <0.1
m&p Xylene | µg/l | <0.2 | <0.2 | <0.2
o-xylene | µg/l | <0.1 | <0.1 | <0.1
Total Xylenes | µg/l | <0.2 | <0.2 | <0.2
Sodium total | mg/l | 3.7 | 3.8 | 9.4
Magnesium total | mg/l | 2.2 | 2.4 | 6.35
Potassium total | mg/l | 2.1 | 2.2 | 3.77
Calcium total | mg/l | 21.7 | 23.4 | 35.8
Chromium total | mg/l | 0.0006 | 0.0012 | 0.0013
Iron total | mg/l | 0.04 | 0.284 | 0.075
Manganese total | mg/l | 0.11 | 0.12 | 0.0481
Nickel total | mg/l | 0.0038 | 0.0047 | 0.008
Copper total | mg/l | 0.0099 | 0.037 | 0.0062
Zinc total | mg/l | 0.056 | 0.11 | 0.035
Arsenic total | mg/l | 0.00068 | 0.001 | 0.0006
Cadmium total | mg/l | 0.00018 | 0.0003 | 0.00061
Lead total | mg/l | <0.0003 | 0.0012 | 0.0006
Naphthalene | µg/l | <0.01 | <0.01 | <0.01
Acenaphthylene | µg/l | <0.01 | <0.01 | <0.01
Acenaphthene | µg/l | <0.01 | <0.01 | <0.01
Fluorene | µg/l | <0.01 | <0.01 | <0.01
Phenanthrene | µg/l | <0.01 | <0.01 | <0.01
Anthracene | µg/l | <0.01 | <0.01 | <0.01
Fluoanthene | µg/l | 0.012 | <0.01 | <0.01
Pyrene | µg/l | <0.01 | <0.01 | <0.01
Benzo(a)anthracene | µg/l | <0.01 | <0.01 | <0.01
Chrysene | µg/l | <0.01 | <0.01 | <0.01
Benzo(b)fluoranthene | µg/l | <0.01 | <0.01 | <0.01
Benzo(k)fluoranthene | µg/l | <0.01 | <0.01 | <0.01
Benzo(a)pyrene | µg/l | <0.01 | <0.01 | <0.01
indeno(123cd)pyrene | µg/l | <0.01 | <0.01 | <0.01
Dienzo(ah)anthrcene | µg/l | <0.01 | <0.01 | <0.01
Benzo(ghi)perylene | µg/l | <0.01 | <0.01 | <0.01
PAH total 16 | µg/l | 0.12 | <0.01 | <0.01

## BH4 (hidden)
GROUNDWATER QUALITY MONITORING RESULTS
Site: | Sandy Lane
Client: | NRS Bromsgrove Aggregares Ltd
Agent | Westbury Environmental ltd
Piezometer ID:- | BH4
Date |  | 2023-07-26 | 2023-10-24 | 2024-06-04 | Comments
Parameter | Units
Mercury | mg/l | <0.00001 | <0.00001 | <0.00001
pH |  | 6.5 | 6.9 | 6.6
Electrical conductivity | µS/cm | 482 | 480 | 513
Alkalinity as CaCO3 | mg/l | 83.6 | 98.8 | 111
Ammonium an NH4 | mg/l | 0.18 |  | <0.08
Ammoniacal nitrogen as N | mg/l | 0.14 | 1.32 | <0.41
Chloride as Cl | mg/l | 15.5 | 14 | 11.7
Sulphate as SO4 | mg/l | 150 | 151 | 151
COD (Total) | mg/l | <11 | 17 | 12
Benzene | µg/l | <0.1 | <0.1 | <0.1
Ethyl benzene | µg/l | <0.1 | <0.1 | <0.1
EH >C6 - C40 | µg/l | 12 | 12 | <10
EH >C6 - C8 | µg/l | <10 | <10 | <10
EH >C8- C10 | µg/l | <10 | <10 | <10
EH >C16 - C24 | µg/l | <10 | <10 | <10
EH >C24 - C40 | µg/l | 12 | 12 | <10
EH >C10 C16 | µg/l | <10 | <10 | <10
Trichloroethene | µg/l | <0.1 | <0.1 | <0.1
Toluene | µg/l | <0.1 | <0.1 | <0.1
m&p Xylene | µg/l | <0.2 | <0.2 | <0.2
o-xylene | µg/l | <0.1 | <0.1 | <0.1
Total Xylenes | µg/l | <0.2 | <0.2 | <0.2
Sodium total | mg/l | 21 | 23 | 24.6
Magnesium total | mg/l | 9.6 | 9.1 | 8.92
Potassium total | mg/l | 7.4 | 7 | 6.33
Calcium total | mg/l | 66.7 | 73.3 | 78.1
Chromium total | mg/l | 0.0041 | 0.0011 | <0.00051
Iron total | mg/l | 2.7 | 0.393 | 0.036
Manganese total | mg/l | 0.39 | 0.24 | 0.0119
Nickel total | mg/l | 0.017 | 0.0086 | 0.0037
Copper total | mg/l | 0.05 | 0.015 | 0.0023
Zinc total | mg/l | 0.15 | 0.14 | 0.027
Arsenic total | mg/l | 0.0011 | 0.00051 | 0.00029
Cadmium total | mg/l | 0.00047 | 0.00036 | 0.0002
Lead total | mg/l | 0.011 | 0.0021 | 0.0004
Naphthalene | µg/l | <0.1 | <0.01 | <0.01
Acenaphthylene | µg/l | <0.1 | <0.01 | <0.01
Acenaphthene | µg/l | <0.1 | <0.01 | <0.01
Fluorene | µg/l | <0.1 | <0.01 | <0.01
Phenanthrene | µg/l | 0.12 | <0.01 | <0.01
Anthracene | µg/l | <0.1 | <0.01 | <0.01
Fluoanthene | µg/l | 0.315 | <0.01 | <0.01
Pyrene | µg/l | 0.342 | <0.01 | <0.01
Benzo(a)anthracene | µg/l | 0.195 | <0.01 | <0.01
Chrysene | µg/l | 0.247 | <0.01 | <0.01
Benzo(b)fluoranthene | µg/l | 0.413 | <0.01 | <0.01
Benzo(k)fluoranthene | µg/l | 0.297 | <0.01 | <0.01
Benzo(a)pyrene | µg/l | 0.332 | <0.01 | <0.01
indeno(123cd)pyrene | µg/l | 0.489 | <0.01 | <0.01
Dienzo(ah)anthrcene | µg/l | 0.136 | <0.01 | <0.01
Benzo(ghi)perylene | µg/l | 0.459 | <0.01 | <0.01
PAH total 16 | µg/l | 3.35 | <0.01 | <0.01

## All data
SUMMARY OF GROUNDWATER QUALITY MONITORING RESULTS
Site: | Sandy Lane
Client: | NRS Bromsgrove Aggregares Ltd
Agent | Westbury Environmental ltd
Piezometer ID:- |  | UK DWS | BH1 | BH1 | BH1 | BH1 | BH1 | BH1 | BH1 | BH1 | BH1 | BH1 | BH2 | BH2 | BH2 | BH2 | BH2 | BH2 | BH2 | BH2 | BH2 | BH2 | BH3 | BH3 | BH3 | BH3 | BH3 | BH3 | BH3 | BH3 | BH3 | BH3 | BH4 | BH4 | BH4 | BH4 | BH4 | BH4 | BH4 | BH4 | BH4 | BH4
Date |  |  | 2023-07-26 | 2023-10-24 | 2024-06-04 | 2024-07-26 | 2024-08-29 | 2024-09-13 | 2024-10-23 | 2024-12-17 | 2025-02-04 | 2025-04-23 | 2023-07-26 | 2023-10-24 | 2024-06-04 | 2024-07-26 | 2024-08-29 | 2024-09-13 | 2024-10-23 | 2024-12-17 | 2025-02-04 | 2025-04-23 | 2023-07-26 | 2023-10-24 | 2024-06-04 | 2024-07-26 | 2024-08-29 | 2024-09-13 | 2024-10-23 | 2024-12-17 | 2025-02-04 | 2025-04-23 | 2023-07-26 | 2023-10-24 | 2024-06-06 | 2024-07-26 | 2024-08-29 | 2024-09-13 | 2024-10-23 | 2024-12-17 | 2025-02-04 | 2025-04-23 | Max | Mean | Min | SD | Count | Count if > LOD | Count if > DWS | Preliminary Action | Preliminary Compliance | Comment
Parameter | Units | [48 empty] | limit | limit
pH |  | 9.5 - 6.5 | 6.6 | 7.1 | 7.4 | 7.2 | 7 | 7.1 | 6.8 | 6.8 | 6.7 | 7.9 | 6.1 | 6.4 | 6.7 | 6.7 | 6.7 | 6.7 | 6.5 | 6.9 | 6.8 | 7.9 | 6.5 | 6.9 | 6.4 | 6.5 | 6.4 | 6.4 | 6.4 | 6.8 | 6.8 | 7.9 | 6.5 | 6.9 | 6.6 | 6.5 | 6.5 | 6.8 | 6.5 | 6.9 | 6.8 | 7.7 | 7.9 | 6.8175 | 6.1 | 0.43139 | 39 |  | 0 | Based on mean + 2xSD | Based on max conc.
Electrical conductivity | µS/cm | 2500 | 1140 | 1140 | 1290 | 1275 | 1470 | 1480 | 1460 | 1390 | 1400 | 1600 | 1090 | 1070 | 972 | 970 | 949 | 960 | 955 | 995 | 989 | 1200 | 138 | 143 | 233 | 235 | 216 | 218 | 231 | 245 | 251 | 360 | 482 | 480 | 513 | 524 | 539 | 563 | 546 | 595 | 581 | 630 | 1600 | 787.95 | 138 | 449.9033 | 39 |  | 0
Alkalinity as CaCO3 | mg/l |  | 61.8 | 91 | 161 | 168 | 139 | 141 | 142 | 154 | 161 | 170 | 61.8 | 52.2 | 155 | 152 | 156 | 161 | 167 | 174 | 181 | 170 | 54.8 | 58.4 | 76.2 | 71.2 | 71.4 | 77 | 83 | 92.1 | 88.7 | 120 | 83.6 | 98.8 | 111 | 118 | 125 | 146 | 155 | 169 | 163 | 200 | 181 | 124.525 | 52.2 | 43.1729 | 39 |  | 0
Ammoniacal nitrogen as N | mg/l |  | 0.06 | 0.41 | 0.41 | 0.06 | 0.08 | 0.06 | 0.06 | 0.06 | 0.06 | 0.35 | 0.06 | 0.41 | 0.41 | 0.06 | 0.08 | 0.07 | 0.09 | 0.08 | 0.07 | 0.23 | 0.06 | 0.41 | 0.41 | 0.06 | 0.08 | 0.06 | 0.06 | 0.06 | 0.06 | 0.44 | 0.14 | 1.32 | 0.41 | 0.06 | 0.08 | 0.06 | 0.06 | 0.06 | 0.06 | 0.23 | 1.32 | 0.18375 | 0.06 | 0.23361 | 39 | 2 | 0 | 0.41 | 1.32
Ammonium an NH4 | mg/l | 0.5 | 0.08 |  | 0.08 | [7 empty] | 0.08 |  | 0.08 | [7 empty] | 0.08 |  | 0.08 | [7 empty] | 0.18 |  | 0.08 | [7 empty] | 0.18 | 0.0925 | 0.08 | 0.035355 | 8 | 1 | 0
Chloride as Cl | mg/l | 250 | 275 | 280 | 305 | 290 | 370 | 378 | 373 | 362 | 352 | 380 | 192 | 190 | 129 | 123 | 130 | 131 | 130 | 132 | 137 | 160 | 5.6 | 5.9 | 5.4 | 5.3 | 5.2 | 6.2 | 6.3 | 6.2 | 6.8 | 18 | 15.5 | 14 | 11.7 | 11.5 | 11.1 | 10.8 | 11.8 | 15.3 | 14.4 | 15 | 380 | 125.525 | 5.2 | 137.6568 | 39 |  | 10
COD (Total) | mg/l |  | 24 | 137 | 135 | 128 | 18 | 25 | 14 | 12 | 12.8 | 10 | 132 | 166 | 25 | 24 | 15 | 11 | 18 | 16 | 15.5 | 10 | 11 | 11 | 20 | 19 | 11 | 11 | 11 | 11 | 11 | 10 | 11 | 17 | 12 | 11 | 11 | 11 | 18 | 12 | 12.8 | 10 | 166 | 30.0025 | 10 | 42.4581 | 39 |  | 0
Sulphate as SO4 | mg/l | 250 | 52.1 | 54.5 | 53.7 | 51.7 | 51.9 | 50.8 | 52.3 | 55.9 | 57.2 | 60 | 41.1 | 42.7 | 33.5 | 33.7 | 34.3 | 33.3 | 35.4 | 34.8 | 36.5 | 44 | 6.7 | 7.5 | 35 | 34.6 | 29.6 | 28.5 | 28.6 | 24.8 | 25.7 | 37 | 150 | 151 | 151 | 147 | 153 | 150 | 151 | 148 | 156 | 160 | 156 | 67.11 | 6.7 | 50.8444 | 39 |  | 0 | 80.51 | 156
Arsenic total | mg/l | 0.01 | 0.00027 | 0.0004 | 0.0003 | 0.0024 | 0.00046 | 0.00048 | 0.00036 | 0.00037 | 0.00043 | 0.0007 | 0.0007 | 0.00081 | 0.00067 | 0.00064 | 0.00072 | 0.00073 | 0.00069 | 0.00057 | 0.00048 | 0.0012 | 0.00068 | 0.001 | 0.0006 | 0.00057 | 0.00064 | 0.00066 | 0.00054 | 0.00042 | 0.00038 | 0.0012 | 0.0011 | 0.00051 | 0.00029 | 0.00024 | 0.00033 | 0.00035 | 0.00031 | 0.00033 | 0.00041 | 0.0006 | 0.0024 | 0.0006135 | 0.00024 | 0.00037756 | 39 |  | 0
Cadmium total | mg/l | 0.005 | 0.0002 | 0.00026 | 8e-05 | 0.0007 | 7e-05 | 9e-05 | 0.00011 | 0.00012 | 0.00015 | 0.00021 | 0.0061 | 0.0047 | 0.00425 | 0.00451 | 0.00347 | 0.00352 | 0.0033 | 0.0031 | 0.00308 | 0.00071 | 0.00018 | 0.0003 | 0.00061 | 0.00055 | 0.00051 | 0.00051 | 0.00043 | 0.00049 | 0.00052 | 0.00038 | 0.00047 | 0.00036 | 0.0002 | 0.00055 | 0.00013 | 9e-05 | 7e-05 | 7e-05 | 7e-05 | 0.00011 | 0.0061 | 0.0011332 | 7e-05 | 0.0016398 | 39 |  | 1 | 0.0012732 | 0.0061
Calcium total | mg/l |  | 120 | 140 | 161 | 154 | 158 | 170 | 138 | 123 | 130 | 160 | 75.4 | 85 | 118 | 115 | 130 | 125 | 120 | 111 | 117 | 140 | 21.7 | 23.4 | 35.8 | 36.7 | 32.2 | 34.2 | 31 | 30.7 | 34.4 | 41 | 66.7 | 73.3 | 78.1 | 75.4 | 89.2 | 98.2 | 90.4 | 92.5 | 87.9 | 96 | 170 | 93.98 | 21.7 | 44.4272 | 39 |  | 0
Chromium total | mg/l | 0.05 | 0.00073 | 0.00071 | 0.00051 | 0.00051 | 0.00051 | 0.00075 | 0.00051 | 5.1e-05 | 5.1e-05 | 0.0007 | 0.0016 | 0.0014 | 0.00051 | 0.00051 | 0.0006 | 0.00051 | 0.00051 | 0.00051 | 0.00051 | 0.0027 | 0.0006 | 0.0012 | 0.0013 | 0.00051 | 0.00106 | 0.00104 | 0.00083 | 0.00075 | 0.00068 | 0.0036 | 0.0041 | 0.0011 | 0.00051 | 0.00051 | 0.00051 | 0.00163 | 0.00051 | 0.00059 | 0.00065 | 0.0011 | 0.0041 | 0.0009293 | 5.1e-05 | 0.00082662 | 39 | 19 | 0
Copper total | mg/l | 2 | 0.0054 | 0.015 | 0.0029 | 0.0034 | 0.0018 | 0.0018 | 0.0018 | 0.0018 | 0.0018 | 0.0059 | 0.017 | 0.2 | 0.0024 | 0.0024 | 0.0026 | 0.003 | 0.0027 | 0.0024 | 0.0029 | 0.0084 | 0.0099 | 0.037 | 0.0062 | 0.007 | 0.0055 | 0.0054 | 0.0073 | 0.0078 | 0.0083 | 0.018 | 0.05 | 0.015 | 0.0023 | 0.0026 | 0.0024 | 0.0018 | 0.0018 | 0.0018 | 0.0018 | 0.0052 | 0.2 | 0.012063 | 0.0018 | 0.031952 | 39 |  | 0
Iron total | mg/l | 0.2 | 0.079 | 0.091 | 0.025 | 0.025 | 0.025 | 0.144 | 0.045 | 0.044 | 0.049 | 0.25 | 0.159 | 0.222 | 0.028 | 0.027 | 0.028 | 0.059 | 0.05 | 0.055 | 0.043 | 0.49 | 0.04 | 0.284 | 0.075 | 0.064 | 0.025 | 0.07 | 0.031 | 0.027 | 0.033 | 0.96 | 2.7 | 0.393 | 0.036 | 0.035 | 0.025 | 0.063 | 0.067 | 0.063 | 0.056 | 0.23 | 2.7 | 0.18038 | 0.025 | 0.44348 | 39 |  | 7 | 0.23037 | 2.7
Lead total | mg/l | 0.01 | 0.0005 | 0.0007 | 0.0003 | 0.0004 | 0.0003 | 0.0005 | 0.0003 | 0.0003 | 0.0003 | 0.0015 | 0.0008 | 0.001 | 0.0003 | 0.0004 | 0.0003 | 0.0003 | 0.0003 | 0.0003 | 0.0003 | 0.0023 | 0.0003 | 0.0012 | 0.0006 | 0.0007 | 0.0003 | 0.0004 | 0.0003 | 0.0003 | 0.0003 | 0.0056 | 0.011 | 0.0021 | 0.0004 | 0.0004 | 0.0003 | 0.0004 | 0.0003 | 0.0006 | 0.0007 | 0.0012 | 0.011 | 0.00097 | 0.0003 | 0.0018706 | 39 | 17 | 1
Magnesium total | mg/l |  | 20 | 21 | 49.1 | 15.7 | 19.5 | 20.5 | 17.1 | 15 | 16.1 | 20 | 22 | 22 | 15.2 | 12.4 | 15.2 | 15.3 | 14.8 | 13.6 | 12.7 | 18 | 2.2 | 2.4 | 6.35 | 6.28 | 6.47 | 6.08 | 5.53 | 4.93 | 5.13 | 7.5 | 9.6 | 9.1 | 8.92 | 8.82 | 10.5 | 10.1 | 9.53 | 9.54 | 8.89 | 12 | 49.1 | 13.1268 | 2.2 | 8.0802 | 39 |  | 0
Manganese total | mg/l | 0.05 | 0.15 | 0.21 | 0.106 | 0.1325 | 0.0108 | 0.0143 | 0.0092 | 0.0088 | 0.0076 | 0.049 | 1.6 | 1.6 | 0.727 | 0.7333 | 0.261 | 0.358 | 0.397 | 0.329 | 0.334 | 0.045 | 0.11 | 0.12 | 0.0481 | 0.0438 | 0.0565 | 0.0485 | 0.0377 | 0.0065 | 0.0072 | 0.058 | 0.39 | 0.24 | 0.0119 | 0.0144 | 0.0134 | 0.0131 | 0.0048 | 0.0067 | 0.0071 | 0.017 | 1.6 | 0.20843 | 0.0048 | 0.37123 | 39 |  | 19
Mercury | mg/l | 0.001 | 1e-05 | 1e-05 | 1e-05 | 1e-05 | 1e-05 | 1e-05 | 1e-05 | 1e-05 | 1e-05 | 5e-05 | 1e-05 | 1e-05 | 1e-05 | 1e-05 | 1e-05 | 1e-05 | 1e-05 | 1e-05 | 1e-05 | 5e-05 | 1e-05 | 1e-05 | 1e-05 | 1e-05 | 1e-05 | 1e-05 | 1e-05 | 1e-05 | 1e-05 | 5e-05 | 1e-05 | 1e-05 | 1e-05 | 1e-05 | 1e-05 | 1e-05 | 1e-05 | 1e-05 | 1e-05 | 5e-05 | 5e-05 | 1.4e-05 | 1e-05 | 1.2153e-05 | 39 | 3 | 0
Nickel total | mg/l | 0.02 | 0.018 | 0.018 | 0.0071 | 0.078 | 0.004 | 0.0045 | 0.0038 | 0.004 | 0.0052 | 0.007 | 0.068 | 0.066 | 0.038 | 0.035 | 0.036 | 0.033 | 0.03 | 0.032 | 0.028 | 0.011 | 0.0038 | 0.0047 | 0.008 | 0.007 | 0.0068 | 0.0068 | 0.0061 | 0.0068 | 0.0061 | 0.012 | 0.017 | 0.0086 | 0.0037 | 0.026 | 0.0033 | 0.0028 | 0.0024 | 0.0017 | 0.0012 | 0.0066 | 0.078 | 0.0167 | 0.0012 | 0.019125 | 39 |  | 11
Potassium total | mg/l |  | 10 | 10 | 8.73 | 8.02 | 10.4 | 12 | 9.43 | 8.8 | 8.2 | 12 | 7.7 | 8 | 6.99 | 7.01 | 7.34 | 7.78 | 7.39 | 6.92 | 7.02 | 8.1 | 2.1 | 2.2 | 3.77 | 3.66 | 3.63 | 3.73 | 3.42 | 3.48 | 3.38 | 5.1 | 7.4 | 7 | 6.33 | 6.41 | 7.1 | 7.27 | 6.49 | 6 | 6.26 | 7.3 | 12 | 6.8465 | 2.1 | 2.4409 | 39 |  | 0
Sodium total | mg/l | 200 | 68 | 72 | 92.6 | 82.4 | 150 | 157 | 136 | 125 | 120 | 140 | 110 | 110 | 75 | 73.1 | 75.7 | 75.9 | 73.5 | 75.6 | 81.2 | 91 | 3.7 | 3.8 | 9.4 | 9.2 | 8.5 | 8.7 | 9 | 8.8 | 9.5 | 17 | 21 | 23 | 24.6 | 22.6 | 30.6 | 29.3 | 27.4 | 25.9 | 24.1 | 33 | 157 | 58.3275 | 3.7 | 46.6491 | 39 |  | 0
Zinc total | mg/l |  | 0.091 | 0.17 | 0.091 | 0.1 | 0.018 | 0.023 | 0.03 | 0.034 | 0.038 | 0.089 | 0.15 | 0.2 | 0.061 | 0.065 | 0.035 | 0.034 | 0.037 | 0.031 | 0.028 | 0.04 | 0.056 | 0.11 | 0.035 | 0.042 | 0.028 | 0.019 | 0.029 | 0.022 | 0.025 | 0.2 | 0.15 | 0.14 | 0.027 | 0.022 | 0.033 | 0.015 | 0.016 | 0.017 | 0.015 | 0.036 | 0.2 | 0.06005 | 0.015 | 0.052879 | 39 |  | 0
Benzene | µg/l | 1 | 0.1 | 0.1 | 0.1 | 0.1 | 0.1 | 0.1 | 0.1 | 0.1 | 0.1 | 1 | 0.1 | 0.1 | 0.1 | 0.1 | 0.1 | 0.1 | 0.1 | 0.5 | 0.5 | 1 | 0.1 | 0.1 | 0.1 | 0.1 | 0.1 | 0.1 | 0.1 | 0.1 | 0.1 | 1 | 0.1 | 0.1 | 0.1 | 0.1 | 0.1 | 0.1 | 0.1 | 0.1 | 0.1 | 1 | 1 | 0.21 | 0.1 | 0.28084 | 39 | 5 | 3
Ethyl benzene | µg/l |  | 0.1 | 0.1 | 0.1 | 0.1 | 0.1 | 0.1 | 0.1 | 0.1 | 0.1 | 1 | 0.1 | 0.1 | 0.1 | 0.5 | 0.1 | 0.1 | 0.1 | 0.5 | 0.5 | 1 | 0.1 | 0.1 | 0.1 | 0.1 | 0.1 | 0.1 | 0.1 | 0.1 | 0.1 | 1 | 0.1 | 0.1 | 0.1 | 1 | 0.1 | 0.1 | 0.1 | 0.1 | 0.1 | 1 | 1 | 0.2425 | 0.1 | 0.30875 | 39 | 6 | 0
EH >C6 - C40 | µg/l |  | 11 | 29 | 20 | 10 | 10 | 10 | 10 | 10 | 10 |  | 12 | 17 | 10 | 10 | 10 | 10 | 10 | 10 | 10 |  | 10 | 30 | 10 | 10 | 10 | 10 | 10 | 10 | 10 |  | 12 | 12 | 10 | 10 | 10 | 10 | 10 | 10 | 10 |  | 30 | 11.75 | 10 | 4.8189 | 36 | 7 | 0
EH >C6 - C8 | µg/l |  | 10 | 10 | 20 | 10 | 10 | 10 | 10 | 10 | 10 | 0.1 | 10 | 10 | 10 | 10 | 10 | 10 | 10 | 10 | 10 | 0.1 | 10 | 10 | 10 | 10 | 10 | 10 | 10 | 10 | 10 | 0.1 | 10 | 10 | 10 | 10 | 10 | 10 | 10 | 10 | 10 | 0.1 | 20 | 9.26 | 0.1 | 3.472 | 39 | 0 | 0
EH >C8- C10 | µg/l |  | 10 | 10 | 20 | 10 | 10 | 10 | 10 | 10 | 10 | 0.1 | 10 | 10 | 10 | 10 | 10 | 10 | 10 | 10 | 10 |  | 10 | 10 | 10 | 10 | 10 | 10 | 10 | 10 | 10 |  | 10 | 10 | 10 | 10 | 10 | 10 | 10 | 10 | 10 |  | 20 | 10.0027 | 0.1 | 2.3453 | 37 | 0 | 0
EH >C16 - C24 | µg/l |  | 10 | 10 | 20 | 10 | 10 | 10 | 10 | 10 | 10 |  | 10 | 10 | 10 | 10 | 10 | 10 | 10 | 10 | 10 |  | 10 | 10 | 10 | 10 | 10 | 10 | 10 | 10 | 10 |  | 10 | 10 | 10 | 10 | 10 | 10 | 10 | 10 | 10 |  | 20 | 10.2778 | 10 | 1.6667 | 36 | 0 | 0
EH >C24 - C40 | µg/l |  | 11 | 10 | 20 | 10 | 10 | 10 | 10 | 10 | 10 |  | 12 | 17 | 10 | 10 | 10 | 10 | 10 | 10 | 10 |  | 10 | 30 | 10 | 10 | 10 | 10 | 10 | 10 | 10 |  | 12 | 12 | 10 | 10 | 10 | 10 | 10 | 10 | 10 |  | 30 | 11.2222 | 10 | 3.8106 | 36 | 6 | 0
EH >C10 C16 | µg/l |  | 10 | 29 | 20 | 10 | 10 | 10 | 10 | 10 | 10 |  | 10 | 10 | 10 | 10 | 10 | 10 | 10 | 10 | 10 |  | 10 | 10 | 10 | 10 | 10 | 10 | 10 | 10 | 10 |  | 10 | 10 | 10 | 10 | 10 | 10 | 10 | 10 | 10 |  | 29 | 10.8056 | 10 | 3.5361 | 36 | 1 | 0
Trichloroethene | µg/l |  | 0.1 | 0.1 | 0.1 | 0.1 |  | 0.1 | 0.1 | 0.1 | 0.1 | 1 | 0.1 | 0.1 | 0.1 | 0.1 |  | 0.1 | 0.1 | 0.5 | 0.5 | 1 | 0.1 | 0.1 | 0.1 | 0.1 |  | 0.1 | 0.1 | 0.1 | 0.1 | 1 | 0.1 | 0.1 | 0.1 | 0.1 |  | 0.1 | 0.1 | 0.1 | 0.1 | 1 | 1 | 0.22222 | 0.1 | 0.29385 | 35 | 5 | 0
Toluene | µg/l |  | 0.1 | 0.1 | 0.1 | 0.1 | 0.2 | 0.1 | 0.1 | 0.1 | 0.1 | 1 | 0.1 | 0.1 | 0.1 | 0.1 | 0.1 | 0.1 | 0.1 | 0.5 | 0.5 | 1 | 0.1 | 0.1 | 0.1 | 0.1 | 0.1 | 0.1 | 0.1 | 0.1 | 0.1 | 1 | 0.1 | 0.1 | 0.1 | 0.1 | 0.1 | 0.1 | 0.1 | 0.1 | 0.1 | 1 | 1 | 0.2125 | 0.1 | 0.28028 | 39 | 6 | 0
m&p Xylene | µg/l |  | 0.2 | 0.2 | 0.2 | 2 | 0.1 | 0.2 | 0.2 | 0.2 | 0.2 | 1 | 0.2 | 0.2 | 0.2 | 2 | 0.2 | 0.2 | 0.2 | 1 | 1 | 1 | 0.2 | 0.2 | 0.2 | 2 | 0.2 | 0.2 | 0.2 | 0.2 | 0.2 | 1 | 0.2 | 0.2 | 0.2 | 2 | 0.2 | 0.2 | 0.2 | 0.2 | 0.2 | 1 | 2 | 0.4975 | 0.1 | 0.58331 | 39 | 8 | 0
o-xylene | µg/l |  | 0.1 | 0.1 | 0.1 | 0.1 | 0.1 | 0.1 | 0.1 | 0.1 | 0.1 | 1 | 0.1 | 0.1 | 0.1 | 0.1 | 0.1 | 0.1 | 0.1 | 0.5 | 0.5 | 1 | 0.1 | 0.1 | 0.1 | 0.1 | 0.1 | 0.1 | 0.1 | 0.1 | 0..10 | 1 | 0.1 | 0.1 | 0.1 | 0.1 | 0.1 | 0.1 | 0.1 | 0.1 | 0.1 | 1 | 1 | 0.21282 | 0.1 | 0.28394 | 38 | 5 | 0
Total Xylenes | µg/l |  | 0.2 | 0.2 | 0.2 | 2 | 0.2 | 0.2 | 0.2 | 0.2 | 0.2 |  | 0.2 | 0.2 | 0.2 | 2 | 0.2 | 0.2 | 0.2 | 1 | 1 |  | 0.2 | 0.2 | 0.2 | 2 | 0.2 | 0.2 | 0.2 | 0.2 | 0.2 |  | 0.2 | 0.2 | 0.2 | 2 | 0.2 | 0.2 | 0.2 | 0.2 | 0.2 |  | 2 | 0.44444 | 0.2 | 0.5877 | 36 | 5 | 0
Naphthalene | µg/l |  | 0.01 | 0.01 | 0.01 | <0.010 | <0.010 | 0.01 | <0.010 | <0.100 | <0.100 | <0.1 | 0.26 | 0.01 | 0.01 | <0.010 | <0.010 | <0.010 | <0.010 | <0.100 | <0.100 | <0.10 | 0.01 | 0.01 | 0.01 | <0.010 | <0.010 | 0.01 | <0.010 | <0.100 | <0.100 | <0.10 | 0.1 | 0.01 | 0.01 | <0.010 | 0.01 | 0.01 | <0.010 | <0.100 | <0.100 | <0.10 | 0.26 | 0.03125 | 0.01 | 0.065 | 16 | 1 | 0
Acenaphthylene | µg/l |  | 0.01 | 0.01 | 0.01 | <0.010 | <0.010 | 0.01 | <0.010 | <0.100 | <0.100 | <0.1 | 0.2 | 0.01 | 0.01 | <0.010 | <0.010 | <0.010 | <0.010 | <0.100 | <0.100 | <0.10 | 0.01 | 0.01 | 0.01 | <0.010 | <0.010 | 0.01 | <0.010 | <0.100 | <0.100 | <0.10 | 0.1 | 0.01 | 0.01 | <0.010 | 0.01 | <0.010 | <0.010 | <0.100 | <0.100 | <0.10 | 0.2 | 0.028667 | 0.01 | 0.052762 | 15 | 0 | 0
Acenaphthene | µg/l |  | 0.01 | 0.01 | 0.01 | <0.010 | <0.010 | 0.01 | <0.010 | <0.100 | <0.100 | <0.1 | 0.2 | 0.01 | 0.01 | <0.010 | <0.010 | <0.010 | <0.010 | <0.100 | <0.100 | <0.10 | 0.01 | 0.01 | 0.01 | <0.010 | <0.010 | 0.01 | <0.010 | <0.100 | <0.100 | <0.10 | 0.1 | 0.01 | 0.01 | <0.010 | 0.01 | <0.010 | <0.010 | <0.100 | <0.100 | <0.10 | 0.2 | 0.028667 | 0.01 | 0.052762 | 15 | 0 | 0
Fluorene | µg/l |  | 0.01 | 0.01 | 0.01 | <0.010 | <0.010 | 0.01 | <0.010 | <0.100 | <0.100 | <0.1 | 0.2 | 0.01 | 0.01 | <0.010 | <0.010 | <0.010 | <0.010 | <0.100 | <0.100 | <0.10 | 0.01 | 0.01 | 0.01 | <0.010 | <0.010 | 0.01 | <0.010 | <0.100 | <0.100 | <0.10 | 0.1 | 0.01 | 0.01 | <0.010 | 0.01 | <0.010 | <0.010 | <0.100 | <0.100 | <0.10 | 0.2 | 0.028667 | 0.01 | 0.052762 | 15 | 0 | 0
Phenanthrene | µg/l |  | 0.01 | 0.01 | 0.01 | <0.010 | <0.010 | 0.01 | <0.010 | <0.100 | <0.100 | <0.1 | 0.2 | 0.01 | 0.01 | <0.010 | <0.010 | <0.010 | <0.010 | <0.100 | <0.100 | <0.10 | 0.01 | 0.01 | 0.01 | <0.010 | <0.010 | 0.01 | <0.010 | <0.100 | <0.100 | <0.10 | 0.12 | 0.01 | 0.01 | <0.010 | 0.01 | <0.010 | <0.010 | <0.100 | <0.100 | <0.10 | 0.2 | 0.03 | 0.01 | 0.054903 | 15 | 1 | 0
Anthracene | µg/l |  | 0.01 | 0.01 | 0.01 | <0.010 | <0.010 | 0.01 | <0.010 | <0.100 | <0.100 | <0.1 | 0.2 | 0.01 | 0.01 | <0.010 | <0.010 | <0.010 | <0.010 | <0.100 | <0.100 | <0.10 | 0.01 | 0.01 | 0.01 | <0.010 | <0.010 | 0.01 | <0.010 | <0.100 | <0.100 | <0.10 | 0.1 | 0.01 | 0.01 | <0.010 | 0.01 | <0.010 | <0.010 | <0.100 | <0.100 | <0.10 | 0.2 | 0.028667 | 0.01 | 0.052762 | 15 | 0 | 0
Fluoanthene | µg/l |  | 0.01 | 0.01 | 0.01 | <0.010 | <0.010 | 0.01 | <0.010 | <0.100 | <0.100 | <0.1 | 0.2 | 0.01 | 0.01 | <0.010 | <0.010 | <0.010 | <0.010 | <0.100 | <0.100 | <0.10 | 0.012 | 0.01 | 0.01 | <0.010 | <0.010 | 0.01 | <0.010 | <0.100 | <0.100 | <0.10 | 0.315 | 0.01 | 0.01 | <0.010 | 0.01 | <0.010 | <0.010 | <0.100 | <0.100 | <0.10 | 0.315 | 0.043133 | 0.01 | 0.089707 | 15 | 2 | 0
Pyrene | µg/l |  | 0.01 | 0.01 | 0.01 | <0.010 | <0.010 | 0.01 | <0.010 | <0.100 | <0.100 | <0.1 | 0.2 | 0.01 | 0.01 | <0.010 | <0.010 | <0.010 | <0.010 | <0.100 | <0.100 | <0.10 | 0.01 | 0.01 | 0.01 | <0.010 | <0.010 | 0.01 | <0.010 | <0.100 | <0.100 | <0.10 | 0.342 | 0.01 | 0.01 | <0.010 | 0.01 | <0.010 | <0.010 | <0.100 | <0.100 | <0.10 | 0.342 | 0.0448 | 0.01 | 0.095677 | 15 | 1 | 0
Benzo(a)anthracene | µg/l |  | 0.01 | 0.01 | 0.01 | <0.010 | <0.010 | 0.01 | <0.010 | <0.100 | <0.100 | <0.1 | 0.2 | 0.01 | 0.01 | <0.010 | <0.010 | <0.010 | <0.010 | <0.100 | <0.100 | <0.10 | 0.01 | 0.01 | 0.01 | <0.010 | <0.010 | 0.01 | <0.010 | <0.100 | <0.100 | <0.10 | 0.195 | 0.01 | 0.01 | <0.010 | 0.01 | <0.010 | <0.010 | <0.100 | <0.100 | <0.10 | 0.2 | 0.035 | 0.01 | 0.065982 | 15 | 1 | 0
Chrysene | µg/l |  | 0.01 | 0.01 | 0.01 | <0.010 | <0.010 | 0.01 | <0.010 | <0.100 | <0.100 | <0.1 | 0.2 | 0.01 | 0.01 | <0.010 | <0.010 | <0.010 | <0.010 | <0.100 | <0.100 | <0.10 | 0.01 | 0.01 | 0.01 | <0.010 | <0.010 | 0.01 | <0.010 | <0.100 | <0.100 | <0.10 | 0.247 | 0.01 | 0.01 | <0.010 | 0.01 | <0.010 | <0.010 | <0.100 | <0.100 | <0.10 | 0.247 | 0.038467 | 0.01 | 0.075647 | 15 | 1 | 0
Benzo(b)fluoranthene | µg/l | * | 0.01 | 0.01 | 0.01 | <0.010 | <0.010 | 0.01 | <0.010 | <0.100 | <0.100 | <0.1 | 0.2 | 0.01 | 0.01 | <0.010 | <0.010 | <0.010 | <0.010 | <0.100 | <0.100 | <0.10 | 0.01 | 0.01 | 0.01 | <0.010 | <0.010 | 0.01 | <0.010 | <0.100 | <0.100 | <0.10 | 0.413 | 0.01 | 0.01 | <0.010 | 0.01 | <0.010 | <0.010 | <0.100 | <0.100 | <0.10 | 0.413 | 0.049533 | 0.01 | 0.11182 | 15 | 1 | 24
Benzo(k)fluoranthene | µg/l | * | 0.01 | 0.01 | 0.01 | <0.010 | <0.010 | 0.01 | <0.010 | <0.100 | <0.100 | <0.1 | 0.2 | 0.01 | 0.01 | <0.010 | <0.010 | <0.010 | <0.010 | <0.100 | <0.100 | <0.10 | 0.01 | 0.01 | 0.01 | <0.010 | <0.010 | 0.01 | <0.010 | <0.100 | <0.100 | <0.10 | 0.297 | 0.01 | 0.01 | <0.010 | 0.01 | <0.010 | <0.010 | <0.100 | <0.100 | <0.10 | 0.297 | 0.0418 | 0.01 | 0.085899 | 15 | 1 | 24
Benzo(a)pyrene | µg/l |  | 0.01 | 0.01 | 0.01 | <0.010 | <0.010 | 0.01 | <0.010 | <0.100 | <0.100 | <0.1 | 0.2 | 0.01 | 0.01 | <0.010 | <0.010 | <0.010 | <0.010 | <0.100 | <0.100 | <0.10 | 0.01 | 0.01 | 0.01 | <0.010 | <0.010 | 0.01 | <0.010 | <0.100 | <0.100 | <0.10 | 0.332 | 0.01 | 0.01 | <0.010 | 0.01 | <0.010 | <0.010 | <0.100 | <0.100 | <0.10 | 0.332 | 0.044133 | 0.01 | 0.093468 | 15 | 1 | 0
indeno(123cd)pyrene | µg/l | * | 0.01 | 0.01 | 0.01 | <0.010 | <0.010 | 0.01 | <0.010 | <0.100 | <0.100 | <0.1 | 0.2 | 0.01 | 0.01 | <0.010 | <0.010 | <0.010 | <0.010 | <0.100 | <0.100 | <0.10 | 0.01 | 0.01 | 0.01 | <0.010 | <0.010 | 0.01 | <0.010 | <0.100 | <0.100 | <0.10 | 0.489 | 0.01 | 0.01 | <0.010 | 0.01 | <0.010 | <0.010 | <0.100 | <0.100 | <0.10 | 0.489 | 0.0546 | 0.01 | 0.12975 | 15 | 1 | 24
Dienzo(ah)anthrcene | µg/l |  | 0.01 | 0.01 | 0.01 | <0.010 | <0.010 | 0.01 | <0.010 | <0.100 | <0.100 | <0.1 | 0.2 | 0.01 | 0.01 | <0.010 | <0.010 | <0.010 | <0.010 | <0.100 | <0.100 | <0.10 | 0.01 | 0.01 | 0.01 | <0.010 | <0.010 | 0.01 | <0.010 | <0.100 | <0.100 | <0.10 | 0.136 | 0.01 | 0.01 | <0.010 | 0.01 | <0.010 | <0.010 | <0.100 | <0.100 | <0.10 | 0.2 | 0.031067 | 0.01 | 0.056895 | 15 | 1 | 0
Benzo(ghi)perylene | µg/l | * | 0.01 | 0.01 | 0.01 | <0.010 | <0.010 | 0.01 | <0.010 | <0.100 | <0.100 | <0.1 | 0.2 | 0.01 | 0.01 | <0.010 | <0.010 | <0.010 | <0.010 | <0.100 | <0.100 | <0.10 | 0.01 | 0.01 | 0.01 | <0.010 | <0.010 | 0.01 | <0.010 | <0.100 | <0.100 | <0.10 | 0.459 | 0.01 | 0.01 | <0.010 | 0.01 | <0.010 | <0.010 | <0.100 | <0.100 | <0.10 | 0.459 | 0.0526 | 0.01 | 0.12261 | 15 | 1 | 24
PAH total 16 | µg/l | 0.1 | 0.01 | 0.01 | 0.01 | <0.010 | <0.010 | 0.01 | <0.010 | <0.100 | <0.100 | <2.0 | 0.26 | 0.01 | 0.01 | <0.010 | <0.010 | <0.010 | <0.010 | <0.100 | <0.100 | <2.0 | 0.12 | 0.01 | 0.01 | <0.010 | <0.010 | 0.01 | <0.010 | <0.100 | <0.100 | <2.0 | 3.35 | 0.01 | 0.01 | <0.010 | 0.01 | 0.01 | <0.010 | <0.100 | <0.100 | <2.0 | 3.35 | 0.24125 | 0.01 | 0.83165 | 16 | 3 | 3
0.01 | format denotes concentration below the lower detaction limit
Note on X14: Heather MacLeod: Checked lab certificate
Note on Y14: Heather MacLeod: Checked lab certificate
Note on Z14: Heather MacLeod: Checked lab certificate
Note on X16: Heather MacLeod: Checked lab certificate
Note on Y16: Heather MacLeod: Checked Lab certificate
Note on C17: Heather MacLeod: 10ug/l
Note on C18: Heather MacLeod: 5 ug/l
Note on C20: Heather MacLeod: 50 ug/l
Note on C23: Heather MacLeod: 10 ug/l

## Compliance summary
Parameter | Units | Preliminary Action | Preliminary Compliance
|  | limit | limit
Ammoniacal nitrogen as N | mg/l | 0.411 | 1.32
Sulphate as SO4 | mg/l | 78.32 | 151
Cadmium (dissolved) | mg/l | 0.00162 | 0.0061
Iron (total) | mg/l | 0.392 | 2.7
1 | Based on mean + 2xSD
2 | Based on max conc.

## BH 801
Veolia borehole adjacent to BH4
| Sample Point | SAN810
| Date | 2018-03-05
| Ammoniacal Nitrogen (mg/l) | 0.2
| Chloride (mg/l) | 30.7
| Electrical Conductivity (us/cm) | 357
| pH (pH Units) | 5.8