## Process Building co-ordinates
Process Building input geometry
EMR Building |  |  |  | Storage Building |  |  |  | Process Hall |  |  |  | Boiler Building
x (m) | y (m) | z (m) | Ground (m) | x (m) | y (m) | z (m) | Ground (m) | x (m) | y (m) | z (m) | Ground (m) | x (m) | y (m) | z (m) | Ground (m)
398186.23 | 291005.36 | 149.02 | 137.02 | 398362.18 | 290881.17 | 154.13 | 137.63 | 398421.55 | 290891.01 | 139.8 | 137.8 | 398392.64 | 290790.14 | 143.7 | 137.7
398264.24 | 290966.88 | 149.02 | 137.36 | 398375.49 | 290874.47 | 154.13 | 137.67 | 398405.51 | 290860.57 | 139.8 | 137.75 | 398408.84 | 290789.15 | 143.7 | 137.74
398339.56 | 290929.73 | 149.02 | 137.57 | 398393 | 290905.84 | 154.13 | 137.72 | 398455.53 | 290835.66 | 139.8 | 137.89 | 398408.19 | 290778.45 | 143.7 | 137.74
398317.09 | 290884.39 | 149.02 | 137.49 | 398421.62 | 290891.7 | 154.13 | 137.8 | 398507.84 | 290810.37 | 139.8 | 138.08 | 398391.98 | 290779.43 | 143.7 | 137.69
398298.07 | 290846.02 | 149.02 | 137.33 | 398404.97 | 290860.01 | 154.13 | 137.75 | 398523.37 | 290841.61 | 139.8 | 138.21
398262.1 | 290863.18 | 149.02 | 137.17 | 398382.69 | 290814.98 | 154.13 | 137.67
398258.32 | 290854.94 | 149.02 | 137.14 | 398355.67 | 290828.28 | 154.13 | 137.6
398218.86 | 290872.47 | 149.02 | 136.96 | 398339.76 | 290836.12 | 154.13 | 137.53
398223.82 | 290882.79 | 149.02 | 137.01 | 398344.51 | 290845.71 | 154.13 | 137.57
398211.15 | 290889.07 | 149.02 | 136.95
398214.95 | 290896.74 | 149.02 | 136.98
398204.08 | 290902.1 | 149.02 | 136.94
398174.42 | 290916.73 | 149.02 | 136.81
398199.1 | 290966.51 | 149.02 | 137.02
398204.91 | 290978.24 | 149.02 | 137.07
398189.92 | 290985.64 | 149.02 | 137
398179.1 | 290990.98 | 149.02 | 136.96

## Receptors
Sensitive Receptors Modelled
Receiver Point Name | Daytime Height (m) | Relation to Topography | Coordinates (m)
|  |  | X | Y | Z
Palmerston Drive - Position B | 1.5 | relative | 397864.98 | 290811.54 | 139.46
Whitgreave Street - MP1 | 1.5 | relative | 398339.15 | 291127.01 | 139.11
Campbell Bannerman Way - MP2 | 1.5 | relative | 397984.25 | 290851.14 | 138.79
Portland Drive | 1.5 | relative | 397823.78 | 291013.71 | 139.94
Theodore Close | 1.5 | relative | 398243.47 | 290499.19 | 138.87
Gaitskell Terrace | 1.5 | relative | 397923.23 | 290678.79 | 138.85
Whitgreave Street - Position A | 1.5 | relative | 398320.57 | 291110.33 | 139.06

## Noise source table
Key noise source data from 2010 report:
Item | Noise Level | Source
RODECS (x2) | LpA 85 dB | Data from report produced for existingfacility. Courtesy of Chinook sciences. (That facility was however being used to strip metal and would be likely to generate more noise than processing the softer input material proposed for Oldbury)
Combustion Chambers (x42) | LwA est 90 dB each | SRP estimate - assembly dominated by fan noise which is attenuated to this value
Boilers (x1) | LwA est 90 dB | LwA for larger power plnt boilers - SRP estimate. (The proposed boiler are asumed to be enclosed)
Turbine in enclosure | LwA est 105 dB | Thorn International Boilers Services Ltd assumes minimum 25 dBA redction for acoustic enclosure.
Cooling Towers (x4) | LpA est 50 dB each | Thorn International Boilers Services Ltd, for plant on a similar facility. Assumed to run at 2/3 speed at night (10 dB quieter)
ID fan - stack | LwA est 90 dB | ID fans, each fitted with attenuato. Corrections made for 90deg directivity of Stack and 5 dB added for potential blde tone. SRP estimate.
ID fan, radiated from casing (x2) | LwA est 85 dB each | SRP estimate using manufacturer's literature. Assumes casing radiated noise is 15 dB lower thtn in duct level, and a further 20dB attentaution for encloseure.
Loading Shovel | LwA est 90 dB | SRP site tests at waste transfer stations and manufacturer's literature.

## Building sound input
Summary of calcs for vertical area and area sources at process hall building
1/1 Octave band Frequency | 63Hz | 125Hz | 250Hz | 500Hz | 1kHz | 2kHz | 4kHz | 8kHz
Combined operating Lw | 111.2921 | 109.9947 | 106.1741 | 103.7839 | 101.5372 | 102.2836 | 92.7089 | 91.8372
REDUCTIONS
Reverb Time | 4.9556 | 2.5396 | 1.6053 | 1.5926 | 4.9398 | 6.314 | 6.1676 | 12.8066
Sound Pressure Level | 82.3463 | 78.1457 | 72.333 | 69.9083 | 72.5776 | 74.3899 | 64.7133 | 67.0148

## Base case input data
BASE CASE source input data
Source Type | Name | M. | ID | Result. PWL |  |  | Lw / Li |  |  | Correction |  |  | Sound Reduction |  | Attenuation | Operating Time |  |  | K0 | Freq. | Direct. | Height |  | Coordinates
|  |  |  | Day | Evening | Night | Type | Value | norm. | Day | Evening | Night | R | Area |  | Day | Special | Night | [5 empty] | X | Y | Z
|  |  |  | (dBA) | (dBA) | (dBA) |  |  | dB(A) | dB(A) | dB(A) | dB(A) |  | (m²) |  | (min) | (min) | (min) | (dB) | (Hz) |  | (m) |  | (m) | (m) | (m)
Point | Dust extraction point existing A04 | + |  | 85 | 85 | 85 | Lw | Stack |  | 0 | 0 | 0 | [6 empty] | 0 | 1000 | (none) | 21.5 | r | 398464.36 | 290830.27 | 159.41
Point | Dust extraction point (existing granulation) A12 | + |  | 85 | 85 | 85 | Lw | Stack |  | 0 | 0 | 0 | [6 empty] | 0 | 1000 | (none) | 21.5 | r | 398472.09 | 290826.6 | 159.43
Point | Dust Extraction point (existing granulation) A13 | + |  | 85 | 85 | 85 | Lw | Stack |  | 0 | 0 | 0 | [6 empty] | 0 | 1000 | (none) | 21.5 | r | 398487.24 | 290817.66 | 159.47
Point | Dust Extraction point A07 | + |  | 85 | 85 | 85 | Lw | Stack |  | 0 | 0 | 0 | [6 empty] | 0 | 1000 | (none) | 21.5 | r | 398484.74 | 290862.77 | 159.48
Point | Dust Extraction Point A08 | + |  | 85 | 85 | 85 | Lw | Stack |  | 0 | 0 | 0 | [6 empty] | 0 | 1000 | (none) | 21.5 | r | 398492.58 | 290859.38 | 159.5
Point | dust extraction point A05 | + |  | 85 | 85 | 85 | Lw | Stack |  | 0 | 0 | 0 | [6 empty] | 0 |  | (none) | 21.5 | r | 398466.73 | 290829.24 | 159.42
Point | dust extraction point A06 | + |  | 85 | 85 | 85 | Lw | Stack |  | 0 | 0 | 0 | [6 empty] | 0 |  | (none) | 21.5 | r | 398482.62 | 290821.52 | 159.46
| Name | M. | ID | Result. PWL |  |  | Result. PWL'' |  |  | Lw / Li |  |  | Correction |  |  | Sound Reduction |  | Attenuation | Operating Time |  |  | K0 | Freq. | Direct.
|  |  |  | Day | Evening | Night | Day | Evening | Night | Type | Value | norm. | Day | Evening | Night | R | Area |  | Day | Special | Night
|  |  |  | (dBA) | (dBA) | (dBA) | (dBA) | (dBA) | (dBA) |  |  | dB(A) | dB(A) | dB(A) | dB(A) |  | (m²) |  | (min) | (min) | (min) | (dB) | (Hz)
Vert Area | Process Hall emission | + |  | 88.6 | 88.6 | 88.6 | 50.3 | 50.3 | 50.3 | Li | Existing |  | 0 | 0 | 0 | assumedwall | 6759.87 |  |  |  |  | 3 |  | (none)
Vert Area | EMR building | + |  | 82.8 | 82.8 | 82.8 | 44.6 | 44.6 | 44.6 | Li | Existing |  | 0 | 0 | 0 | assumedwall | 6627.2 |  |  |  |  | 3 | 1000 | (none)
| Name | M. | ID | Result. PWL |  |  | Result. PWL'' |  |  | Lw / Li |  |  | Correction |  |  | Sound Reduction |  | Attenuation | Operating Time |  |  | K0 | Freq. | Direct. | Moving Pt. Src
|  |  |  | Day | Evening | Night | Day | Evening | Night | Type | Value | norm. | Day | Evening | Night | R | Area |  | Day | Special | Night |  |  |  | Number
|  |  |  | (dBA) | (dBA) | (dBA) | (dBA) | (dBA) | (dBA) |  |  | dB(A) | dB(A) | dB(A) | dB(A) |  | (m²) |  | (min) | (min) | (min) | (dB) | (Hz) |  | Day | Evening | Night
Area | Process Hall Roof | + |  | 87.3 | 87.3 | 87.3 | 50.3 | 50.3 | 50.3 | Li | Existing |  | 0 | 0 | 0 | assumedroof | 4990.66 |  |  |  |  | 0 |  | (none)
Area | EMR roof emission | + |  | 91.6 | 91.6 | 91.6 | 50.3 | 50.3 | 50.3 | Li | Existing |  | 0 | 0 | 0 | assumedroof | 13235.28 |  |  |  |  | 0 |  | (none)
| Name | M. | ID | Result. PWL |  |  | Result. PWL' |  |  | Lw / Li |  |  | Correction |  |  | Sound Reduction |  | Attenuation | Operating Time |  |  | K0 | Freq. | Direct. | Moving Pt. Src
|  |  |  | Day | Evening | Night | Day | Evening | Night | Type | Value | norm. | Day | Evening | Night | R | Area |  | Day | Special | Night |  |  |  | Number |  |  | Speed
|  |  |  | (dBA) | (dBA) | (dBA) | (dBA) | (dBA) | (dBA) |  |  | dB(A) | dB(A) | dB(A) | dB(A) |  | (m²) |  | (min) | (min) | (min) | (dB) | (Hz) |  | Day | Evening | Night | (km/h)
Line |  | + | road_00284 | 34.3 | 34.3 | 34.3 | 29.8 | 29.8 | 29.8 | Lw | 34.3 |  | 0 | 0 | 0 | [6 empty] | 0 | 500 | (none)
Line |  | + | road_00284 | 34.3 | 34.3 | 34.3 | 27 | 27 | 27 | Lw | 34.3 |  | 0 | 0 | 0 | [6 empty] | 0 | 500 | (none)
Line |  | + | road_00284 | 34.3 | 34.3 | 34.3 | 27.9 | 27.9 | 27.9 | Lw | 34.3 |  | 0 | 0 | 0 | [6 empty] | 0 | 500 | (none)
Line | Conveyor belt | + |  | 80.1 | 80.1 | 80.1 | 61.9 | 61.9 | 61.9 | Lw | Conveyor |  | 0 | 0 | 0 | [6 empty] | 0 |  | (none)
Line | Conveyor belt - lower | + |  | 80.1 | 80.1 | 80.1 | 62 | 62 | 62 | Lw | Conveyor |  | 0 | 0 | 0 | [6 empty] | 0 |  | (none)
| Name | M. | ID | L10 |  |  | Count Data |  | exact Count Data | [5 empty] | Traffic Speed | SCS | Surface | Gradient
|  |  |  | Day | Evening | Night | Q | Str.class. | q |  |  | p (%) |  |  |  | Dist. | Type
|  |  |  | (dBA) | (dBA) | (dBA) | (Veh/18h) |  | Day | Evening | Night | Day | Evening | Night | (km/h) |  |  | (%)
Road | HGV 3 in per hour daytime | + |  | 56 | 0 | 0 |  |  | 3 | 0 | 0 | 100 | 0 | 0 | 20 | 0 | 1 | 0
Road | HGV 3 out per hour daytime | + | road_00284 | 56 | 0 | 0 |  |  | 3 | 0 | 0 | 100 | 0 | 0 | 20 | 0 | 1 | 0

## Variation input data
Variation noise source inputs from CADNA
Source Type | Name | M. | ID | Result. PWL |  |  | Lw / Li |  |  | Correction |  |  | Sound Reduction |  | Attenuation | Operating Time |  |  | K0 | Freq. | Direct. | Height |  | Coordinates
|  |  |  | Day | Evening | Night | Type | Value | norm. | Day | Evening | Night | R | Area |  | Day | Special | Night | [5 empty] | X | Y | Z
|  |  |  | (dBA) | (dBA) | (dBA) |  |  | dB(A) | dB(A) | dB(A) | dB(A) |  | (m²) |  | (min) | (min) | (min) | (dB) | (Hz) |  | (m) |  | (m) | (m) | (m)
Point | Dust extraction point existing A04 |  |  | 85 | 85 | 85 | Lw | Stack |  | 0 | 0 | 0 | [6 empty] | 0 | 1000 | (none) | 21.5 | r | 398463.73 | 290829.06 | 159.41
Point | Dust extraction point (existing granulation) A12 |  |  | 85 | 85 | 85 | Lw | Stack |  | 0 | 0 | 0 | [6 empty] | 0 | 1000 | (none) | 21.5 | r | 398477.71 | 290823.13 | 159.45
Point | Dust Extraction point (existing granulation) A13 |  |  | 85 | 85 | 85 | Lw | Stack |  | 0 | 0 | 0 | [6 empty] | 0 | 1000 | (none) | 21.5 | r | 398491.75 | 290811.57 | 159.49
Point | Dust Extraction point A07 |  |  | 85 | 85 | 85 | Lw | Stack |  | 0 | 0 | 0 | [6 empty] | 0 | 1000 | (none) | 21.5 | r | 398485.53 | 290862.51 | 159.48
Point | Dust Extraction Point A08 |  |  | 85 | 85 | 85 | Lw | Stack |  | 0 | 0 | 0 | [6 empty] | 0 | 1000 | (none) | 21.5 | r | 398495.94 | 290857.49 | 159.52
Point | dust extraction point A05 |  |  | 85 | 85 | 85 | Lw | Stack |  | 0 | 0 | 0 | [6 empty] | 0 | 1000 | (none) | 21.5 | r | 398473.08 | 290825.51 | 159.44
Point | dust extraction point A06 |  |  | 85 | 85 | 85 | Lw | Stack |  | 0 | 0 | 0 | [6 empty] | 0 | 1000 | (none) | 21.5 | r | 398485.72 | 290818.37 | 159.47
Point | NEW dust extraction point A09 |  |  | 85 | 85 | 85 | Lw | Stack |  | 0 | 0 | 0 | [6 empty] | 0 | 1000 | (none) | 21.5 | r | 398414.72 | 290855.03 | 159.27
Point | NEW dust extraction point A10 |  |  | 85 | 85 | 85 | Lw | Stack |  | 0 | 0 | 0 | [6 empty] | 0 | 1000 | (none) | 21.5 | r | 398422.2 | 290851.39 | 159.29
Point | NEW dust extraction point A11 |  |  | 85 | 85 | 85 | Lw | Stack |  | 0 | 0 | 0 | [6 empty] | 0 | 1000 | (none) | 21.5 | r | 398430.39 | 290846.14 | 159.32
Point | Front End Loader at hopper |  |  | 105 | 105 | 105 | Lw | Loader |  | 0 | 0 | 0 | [6 empty] | 0 | 1000 | (none) | 1.5 | r | 398412.83 | 290835.61 | 139.26
Point | Pre Shredder outside |  | Preshredder | 78.1 | 78.1 | 78.1 | Lw | Variation |  | 0 | 0 | 0 | [6 empty] | 0 | 1000 | (none) | 2 | r | 398393.46 | 290829.52 | 139.71
Point | GUH#1 |  | Granulation hopper | 78.6 | 78.6 | 78.6 | Lw | GUH |  | 0 | 0 | 0 | [6 empty] | 0 | 500 | (none) | 2 | r | 398409.89 | 290857 | 139.76
Point | GUH#2 |  | Granulation hopper | 78.6 | 78.6 | 78.6 | Lw | GUH |  | 0 | 0 | 0 | [6 empty] | 0 | 500 | (none) | 2 | r | 398439.47 | 290841.25 | 139.84
Source Type | Name | M. | ID | Result. PWL |  |  | Result. PWL'' |  |  | Lw / Li |  |  | Correction |  |  | Sound Reduction |  | Attenuation | Operating Time |  |  | K0 | Freq. | Direct.
|  |  |  | Day | Evening | Night | Day | Evening | Night | Type | Value | norm. | Day | Evening | Night | R | Area |  | Day | Special | Night
|  |  |  | (dBA) | (dBA) | (dBA) | (dBA) | (dBA) | (dBA) |  |  | dB(A) | dB(A) | dB(A) | dB(A) |  | (m²) |  | (min) | (min) | (min) | (dB) | (Hz)
Vert Area | EMR building | - |  | 82.8 | 82.8 | 82.8 | 44.6 | 44.6 | 44.6 | Li | Existing |  | 0 | 0 | 0 | assumedwall | 6627.2 |  |  |  |  | 3 | 1000 | (none)
Vert Area | IES Variation building |  | New | 92.6 | 92.6 | 92.6 | 55.7 | 55.7 | 55.7 | Li | Variation |  | 0 | 0 | 0 | assumedwall | 4880.66 |  |  |  |  | 3 |  | (none)
Source Type | Name | M. | ID | Result. PWL |  |  | Result. PWL'' |  |  | Lw / Li |  |  | Correction |  |  | Sound Reduction |  | Attenuation | Operating Time |  |  | K0 | Freq. | Direct. | Moving Pt. Src
|  |  |  | Day | Evening | Night | Day | Evening | Night | Type | Value | norm. | Day | Evening | Night | R | Area |  | Day | Special | Night |  |  |  | Number
|  |  |  | (dBA) | (dBA) | (dBA) | (dBA) | (dBA) | (dBA) |  |  | dB(A) | dB(A) | dB(A) | dB(A) |  | (m²) |  | (min) | (min) | (min) | (dB) | (Hz) |  | Day | Evening | Night
Area | IES Variation Roof |  |  | 91.6 | 91.6 | 91.6 | 55.7 | 55.7 | 55.7 | Li | Variation |  | 0 | 0 | 0 | assumedroof | 3854.73 |  |  |  |  | 0 |  | (none)
Area | EMR roof emission |  |  | 91.6 | 91.6 | 91.6 | 50.3 | 50.3 | 50.3 | Li | Existing |  | 0 | 0 | 0 | assumedroof | 13235.28 |  |  |  |  | 0 |  | (none)
Source Type | Name | M. | ID | Result. PWL |  |  | Result. PWL' |  |  | Lw / Li |  |  | Correction |  |  | Sound Reduction |  | Attenuation | Operating Time |  |  | K0 | Freq. | Direct. | Moving Pt. Src
|  |  |  | Day | Evening | Night | Day | Evening | Night | Type | Value | norm. | Day | Evening | Night | R | Area |  | Day | Special | Night |  |  |  | Number |  |  | Speed
|  |  |  | (dBA) | (dBA) | (dBA) | (dBA) | (dBA) | (dBA) |  |  | dB(A) | dB(A) | dB(A) | dB(A) |  | (m²) |  | (min) | (min) | (min) | (dB) | (Hz) |  | Day | Evening | Night | (km/h)
Line |  |  | road_00284 | 34.3 | 34.3 | 34.3 | 29.8 | 29.8 | 29.8 | Lw | 34.3 |  | 0 | 0 | 0 | [6 empty] | 0 | 500 | (none)
Line |  |  | road_00284 | 34.3 | 34.3 | 34.3 | 27 | 27 | 27 | Lw | 34.3 |  | 0 | 0 | 0 | [6 empty] | 0 | 500 | (none)
Line |  |  | road_00284 | 34.3 | 34.3 | 34.3 | 27.9 | 27.9 | 27.9 | Lw | 34.3 |  | 0 | 0 | 0 | [6 empty] | 0 | 500 | (none)
Line | Conveyor belt |  |  | 80.1 | 80.1 | 80.1 | 61.9 | 61.9 | 61.9 | Lw | Conveyor |  | 0 | 0 | 0 | [6 empty] | 0 |  | (none)
Line | Conveyor belt - lower |  |  | 80.1 | 80.1 | 80.1 | 62 | 62 | 62 | Lw | Conveyor |  | 0 | 0 | 0 | [6 empty] | 0 |  | (none)
Source Type | Name | M. | ID | L10 |  |  | Count Data |  | exact Count Data | [5 empty] | Traffic Speed | SCS | Surface | Gradient
|  |  |  | Day | Evening | Night | Q | Str.class. | q |  |  | p (%) |  |  |  | Dist. | Type
|  |  |  | (dBA) | (dBA) | (dBA) | (Veh/18h) |  | Day | Evening | Night | Day | Evening | Night | (km/h) |  |  | (%)
Road | HGV 3 in per hour daytime |  |  | 56 | 0 | 0 |  |  | 3 | 0 | 0 | 100 | 0 | 0 | 20 | 0 | 1 | 0
Road | HGV 3 out per hour daytime |  | road_00284 | 56 | 0 | 0 |  |  | 3 | 0 | 0 | 100 | 0 | 0 | 20 | 0 | 1 | 0
Road | HGV 3 out per hour daytime |  | road_00284 | 56 | 0 | 0 |  |  | 3 | 0 | 0 | 100 | 0 | 0 | 20 | 0 | 1 | 0
Acoustic barriers
Desc. | Name | ID |  |  |  | Ground (m)
Integral wall feature | Sorted cable bunker | screen_00001 | x (m) | y (m) | z (m)
|  |  | 398390.07 | 290828.46 | 143.7 | 137.7
|  |  | 398383.98 | 290814.97 | 143.68 | 137.68
|  |  | 398404.62 | 290804.38 | 143.73 | 137.73
|  |  | 398427.38 | 290807.82 | 143.8 | 137.8
|  | Absorption |  | Z-Ext. | Cantilever |  | Height
|  | left | right |  | horz. | vert. | Begin
|  | 0.99 | 0.99 |  |  |  | 6 | r

## CADNA receptor outputs
Original results inc Rodecs
Receiver | Limiting Value |  | rel. Axis |  |  | Lr w/o Noise Control |  | dL req. |  | Lr w/ Noise Control |  | Exceeding |  | passive NC
Name | Day | Night | Station | Distance | Height | Day | Night | Day | Night | Day | Night | Day | Night
| dB(A) | dB(A) | m | m | m | dB(A) | dB(A) | dB(A) | dB(A) | dB(A) | dB(A) | dB(A) | dB(A) | dB(A)
Palmerston Drive - Position B | 0 | 0 | 16 | 0.62 | 1.52 | 26.2 | 21.4 | 26.2 | 21.4 | 0 | 0 | - | - | -
Whitgreave Street - MP1 | 0 | 0 | 212 | 8.25 | 1.51 | 32.9 | 29.8 | 32.9 | 29.8 | 0 | 0 | - | - | -
Campbell Bannerman Way - MP2 | 0 | 0 | 205 | 24.98 | 1.37 | 38.3 | 35 | 38.3 | 35 | 0 | 0 | - | - | -
Portland Drive | 0 | 0 | 13 | 9.75 | 1.46 | 34.1 | 29.8 | 34.1 | 29.8 | 0 | 0 | - | - | -
Theodore Close | 0 | 0 | 43 | 39.38 | 1.21 | 35.7 | 33.2 | 35.7 | 33.2 | 0 | 0 | - | - | -
Gaitskell Terrace | 0 | 0 | 0 | 10.35 | 1.34 | 35.2 | 33 | 35.2 | 33 | 0 | 0 | - | - | -
Whitgreave Street - Position A | 0 | 0 | 227 | 24.12 | 1.49 | 40 | 36.9 | 40 | 36.9 | 0 | 0 | - | - | -
new base case
Receiver | Limiting Value |  | rel. Axis |  |  | Lr w/o Noise Control |  | dL req. |  | Lr w/ Noise Control |  | Exceeding |  | passive NC
Name | Day | Night | Station | Distance | Height | Day | Night | Day | Night | Day | Night | Day | Night
| dB(A) | dB(A) | m | m | m | dB(A) | dB(A) | dB(A) | dB(A) | dB(A) | dB(A) | dB(A) | dB(A) | dB(A)
Palmerston Drive - Position B | 0 | 0 | 16 | 0.62 | 1.52 | 25.6 | 19.4 | 25.6 | 19.4 | 0 | 0 | - | - | -
Whitgreave Street - MP1 | 0 | 0 | 212 | 8.25 | 1.51 | 31.5 | 26.2 | 31.5 | 26.2 | 0 | 0 | - | - | -
Campbell Bannerman Way - MP2 | 0 | 0 | 205 | 24.98 | 1.37 | 36.5 | 28.8 | 36.5 | 28.8 | 0 | 0 | - | - | -
Portland Drive | 0 | 0 | 13 | 9.75 | 1.46 | 32.8 | 24.8 | 32.8 | 24.8 | 0 | 0 | - | - | -
Theodore Close | 0 | 0 | 43 | 39.38 | 1.21 | 33.7 | 28.5 | 33.7 | 28.5 | 0 | 0 | - | - | -
Gaitskell Terrace | 0 | 0 | 0 | 10.35 | 1.34 | 32.7 | 27.3 | 32.7 | 27.3 | 0 | 0 | - | - | -
Whitgreave Street - Position A | 0 | 0 | 227 | 24.12 | 1.49 | 38.2 | 31.9 | 38.2 | 31.9 | 0 | 0 | - | - | -
new predicted with additional lines in process hall
Receiver | Limiting Value |  | rel. Axis |  |  | Lr w/o Noise Control |  | dL req. |  | Lr w/ Noise Control |  | Exceeding |  | passive NC
Name | Day | Night | Station | Distance | Height | Day | Night | Day | Night | Day | Night | Day | Night
| dB(A) | dB(A) | m | m | m | dB(A) | dB(A) | dB(A) | dB(A) | dB(A) | dB(A) | dB(A) | dB(A) | dB(A)
Palmerston Drive - Position B | 0 | 0 | 16 | 0.62 | 1.52 | 25.9 | 20.5 | 25.9 | 20.5 | 0 | 0 | - | - | -
Whitgreave Street - MP1 | 0 | 0 | 212 | 8.25 | 1.51 | 31.8 | 27 | 31.8 | 27 | 0 | 0 | - | - | -
Campbell Bannerman Way - MP2 | 0 | 0 | 205 | 24.98 | 1.37 | 36.8 | 30.4 | 36.8 | 30.4 | 0 | 0 | - | - | -
Portland Drive | 0 | 0 | 13 | 9.75 | 1.46 | 33 | 26.1 | 33 | 26.1 | 0 | 0 | - | - | -
Theodore Close | 0 | 0 | 43 | 39.38 | 1.21 | 34.3 | 30.4 | 34.3 | 30.4 | 0 | 0 | - | - | -
Gaitskell Terrace | 0 | 0 | 0 | 10.35 | 1.34 | 33.2 | 28.7 | 33.2 | 28.7 | 0 | 0 | - | - | -
Whitgreave Street - Position A | 0 | 0 | 227 | 24.12 | 1.49 | 38.5 | 33 | 38.5 | 33 | 0 | 0 | - | - | -
Rev H
Receiver | Limiting Value |  | rel. Axis |  |  | Lr w/o Noise Control |  | dL req. |  | Lr w/ Noise Control |  | Exceeding |  | passive NC
Name | Day | Night | Station | Distance | Height | Day | Night | Day | Night | Day | Night | Day | Night
| dB(A) | dB(A) | m | m | m | dB(A) | dB(A) | dB(A) | dB(A) | dB(A) | dB(A) | dB(A) | dB(A) | dB(A)
Palmerston Drive - Position B | 0 | 0 | 16 | 0.62 | 1.52 | 26.4 | 21.2 | 26.4 | 21.2 | 0 | 0 | - | - | -
Whitgreave Street - MP1 | 0 | 0 | 212 | 8.25 | 1.51 | 32.1 | 27.3 | 32.1 | 27.3 | 0 | 0 | - | - | -
Campbell Bannerman Way - MP2 | 0 | 0 | 205 | 24.98 | 1.37 | 37 | 29.5 | 37 | 29.5 | 0 | 0 | - | - | -
Portland Drive | 0 | 0 | 13 | 9.75 | 1.46 | 33 | 25.7 | 33 | 25.7 | 0 | 0 | - | - | -
Theodore Close | 0 | 0 | 43 | 39.38 | 1.21 | 36.7 | 34.4 | 36.7 | 34.4 | 0 | 0 | - | - | -
Gaitskell Terrace | 0 | 0 | 0 | 10.35 | 1.34 | 33.6 | 28.8 | 33.6 | 28.8 | 0 | 0 | - | - | -
Whitgreave Street - Position A | 0 | 0 | 227 | 24.12 | 1.49 | 38.5 | 32.5 | 38.5 | 32.5 | 0 | 0 | - | - | -
| Day | Night
Palmerston Drive - Position B | 26.4 | 21.2
Whitgreave Street - MP1 | 32.1 | 27.3
Campbell Bannerman Way - MP2 | 37 | 29.5
Portland Drive | 33 | 25.7
Theodore Close | 36.7 | 34.4
Gaitskell Terrace | 33.6 | 28.8
Whitgreave Street - Position A | 38.5 | 32.5
REV I layout
Receiver | Limiting Value |  | rel. Axis |  |  | Lr w/o Noise Control |  | dL req. |  | Lr w/ Noise Control |  | Exceeding |  | passive NC
Name | Day | Night | Station | Distance | Height | Day | Night | Day | Night | Day | Night | Day | Night
| dB(A) | dB(A) | m | m | m | dB(A) | dB(A) | dB(A) | dB(A) | dB(A) | dB(A) | dB(A) | dB(A) | dB(A)
Palmerston Drive - Position B | 0 | 0 | 16 | 0.62 | 1.52 | 26.4 | 21.2 | 26.4 | 21.2 | 0 | 0 | - | - | -
Whitgreave Street - MP1 | 0 | 0 | 212 | 8.25 | 1.51 | 32.1 | 27.3 | 32.1 | 27.3 | 0 | 0 | - | - | -
Campbell Bannerman Way - MP2 | 0 | 0 | 205 | 24.98 | 1.37 | 37 | 29.5 | 37 | 29.5 | 0 | 0 | - | - | -
Portland Drive | 0 | 0 | 13 | 9.75 | 1.46 | 33 | 25.7 | 33 | 25.7 | 0 | 0 | - | - | -
Theodore Close | 0 | 0 | 43 | 39.38 | 1.21 | 36.7 | 34.4 | 36.7 | 34.4 | 0 | 0 | - | - | -
Gaitskell Terrace | 0 | 0 | 0 | 10.35 | 1.34 | 33.6 | 28.8 | 33.6 | 28.8 | 0 | 0 | - | - | -
Whitgreave Street - Position A | 0 | 0 | 227 | 24.12 | 1.49 | 38.5 | 32.5 | 38.5 | 32.5 | 0 | 0 | - | - | -

## Summary noise levels
Receiver | Previous assessment |  | new base case |  | Proposed Variation
| Day | Night | Day | Night | Day | Night
Palmerston Drive - Position B | 26.2 | 21.4 | 25.6 | 19.4 | 26.4 | 21.2
Whitgreave Street - MP1 | 32.9 | 29.8 | 31.5 | 26.2 | 32.1 | 27.3
Campbell Bannerman Way - MP2 | 38.3 | 35 | 36.5 | 28.8 | 37 | 29.5
Portland Drive | 34.1 | 29.8 | 32.8 | 24.8 | 33 | 25.7
Theodore Close | 35.7 | 33.2 | 33.7 | 28.5 | 36.7 | 34.4
Gaitskell Terrace | 35.2 | 33 | 32.7 | 27.3 | 33.6 | 28.8
Whitgreave Street - Position A | 40 | 36.9 | 38.2 | 31.9 | 38.5 | 32.5