## G2G CHP Trow
Issue No. 9 | [8 empty] | Reference: GENWMG151
Date: May 23 | [8 empty] | Custodian: Head of Regulations and Systems
Environmental Permit and Process Monitoring Programme (G2G CHP Environmental Permit Trowbridge HB3062TR)
Task | Permit ref | Summary | Detail | Report Format | Monitoring Period/Frequency | Note | Activity | Responsible person | WWSL Technical and Compliance team support
Monthly Environmental Permit Reviews | Internal req | Monthly Site Inspection | Monthly documented walkaround by technically competent persons. Any actions raised recorded and logged on the 'GENeco Improvement Log' | Environmental Monthly Internal review Form (GENEPF001)BFWRF now using ENGAGE with a template made from GENEPF001. records and actions will be stored there. | Monthly |  | G2G CHP | Renewable Energy Manager | N
Manage and operate the activity in a accordance with a written Management System | 1.1.1a | As per requirements outlined in EA publications 'How to comply with your environmental permit' and 'environmental management toolkit to help specific business sectors | Environmental policy | Audit notes Management Review meeting minutes. | Annually | GENeco SHEQ Policy (IMS025) | All | Director of Wessex Water Enterprises and leaders | N
|  |  | Environmental objectives and targets | Audit notes Management Review meeting minutes. | Monthly | GENeco SHEQ Objectives (IMS002) | All | Director of Wessex Water Enterprises and leaders | N
|  |  | Team training | Records and reports available in iLearn | Annually | Monitored monthly in team meetings/121 | G2G CHP | Renewable Energy Manager | N
|  |  | Document management and control | Records | Monthly | Document Update and Control (GENWMP67) | All | Head of Regulations and Systems | N
|  |  | Operational control procedures | Procedures and records | Monthly | G2G Manual | G2G CHP | Renewable Energy Manager | N
|  |  | Maintenance procedures | Procedures and records | Monthly | G2G Manual | G2G CHP | Head of Renewable Energy | N
|  |  | Internal audits | Audit records, improvement log & Business Unit Report | Monthly | Audit Programme | All | Head of Regulations and Systems | N
|  |  | Management reviews | Minutes of Management Review Meetings | Annually | Management Reviews stored in Management Review SharePoint library | G2G CHP | Renewable Energy Manager | N
|  |  | Environmental Accident Management Plan - review and record if changes should be made. Revise as necessary. | Internal record |  | Environmental Accident Management Plan | G2G CHP | Renewable Energy Manager | N
|  |  | Environmental impacts assessment: Identification of environmental aspects (operations and activities) and assessment of the significance of their impacts, in order that the necessary control measures can be implemented with any planned or new developments, new or modified activities, products and services, examples include new plant, planning applications or environmental permit variation applications. | Records | Monthly | Environmental Aspects and Impacts Register (IMS007) Environmental Aspects and Impacts Procedure (IMS008) | G2G CHP | Renewable Energy Manager | N
|  |  | Annual review of the Aspects and Impacts Register | Records | Annual Review | Environmental Aspects and Impacts Register (IMS007) Environmental Aspects and Impacts Procedure (IMS008) | All | Head of Regulations and Systems | N
|  |  | Maintain a Site Closure Plan | Internal document | 4 year review from date that the permit is issued | Site Closure Plan | All | Renewable Energy Manager | N
Competent persons | 1.1.1b | Availability of Competent Persons - Maintain records to monitor and demonstrate compliance | n/a | n/a | n/a | n/a | n/a | n/a | n/a
| 1.1.4 | Approved Competence Scheme | n/a | n/a | n/a | n/a | n/a | n/a | n/a
Records | 1.1.2 | Records required by the management system will be maintained and secure | Clear audit trail to demonstrate compliance with condition 1.1.1 | List of Operational Records | None | List of Operational Records | G2G CHP | Renewable Energy Manager | N
Energy Efficiency | 1.2 | Review and record whether there are opportunities to improve the energy efficiency of the activity. Take any appropriate measures identified by the review. | Energy Efficiency | Internal record | 4 year review from 01/11/2019 (date Trow CHP + G2G Environmental permit issued) | Energy efficiency reviewed each year as reported in the annual report. | All | Renewable Energy Manager | Y - Technical & Compliance Manager
Efficient Use of Raw Materials | 1.3 | Maintenance of monitoring records required by the permit. Review and record whether there are suitable alternative materials that could reduce the environmental impact or opportunities to improve the efficiency of raw material and water usage. Take any appropriate measures identified by the review. | Efficient use of raw materials | Internal record | 4 yearly |  | G2G CHP | Renewable Energy Manager | N
N
Avoidance, recovery and /or disposal of waste | 1.4 | Maintain records of waste production, avoidance, recovery and disposal. Review measures taken relating to avoidance, recovery and /or disposal of waste to establish if changes should be made. Take any appropriate measures identified by the review | avoidance, recovery and /or disposal of waste | Internal record | 4 yearly |  | G2G CHP | Renewable Energy Manager | N
N
|  |  | Storage and handling of raw materials and lubrication oils from receipt of raw materials to dispatch for use | Internal record to demonstrate that no activities other than those defined take place | Not defined |  | All | All | N
|  |  | Site drainage of surface water and condensate drainage. Collection of site drainage for discharge to the adjacent STW. | Internal record to demonstrate that no activities other than those defined take place | Not defined |  | G2G CHP | Renewable Energy Manager | N
|  |  | Refining biogas to the required standard for export to the national grid. From receipt of biogas produced at the onsite AD process to export of biomethane to the national grid. | Internal record to demonstrate that no activities other than those defined take place | Not defined |  | G2G CHP | Head of Renewable Energy | N
|  |  | Incineration on land: waste gas burner to be operated in the event that the biomethane has stream does not meet Gas safety standards for injection into the national grid. | Internal record to demonstrate that no activities other than those defined take place | Not defined |  | G2G CHP | Head of Renewable Energy | N
|  | Ensure that the activity operates using techniques described in documentation specified in S1 table S1.2 | This covers all the documents submitted to the EA as part of the permit and variation applications. (consider expanding in future) |  |  |  | G2G CHP | Renewable Energy Manager | N
Operating Techniques: Carry out only activities specified within the Environmental Permit | 2.3.2 | Any raw materials or fuels listed in schedule 2, table 2.1 shall conform to the specification detailed in the table | Table 2.1 does not list any raw material or fuel with specifications |  |  |  | All | All | N
Operating Techniques: Waste Exports | 2.3.4 | The facility shall ensure that when waste is sent from the facility the receiving facility is provided with information prior to receipt | Records to demonstrate that Information is provided on process, composition, EWC code, hazardous property (if applicable) and nature. | Maintenance of records | Not defined | Not defined | All | All | N
| 2.3.5 | When material is sent to landfill ensure that the landfill's Waste Acceptance criteria is met | Understanding of WAC Availability of records should waste be sent to landfill | Maintenance of records | Not defined | Not defined | All | All | N
Emissions to air, land and water | 3.1.3 | periodic monitoring shall be carried out at least once every 5 years for groundwater and 10 years for soil, unless such monitoring is based on a systematic appraisal of the risk of contamination |  | Internal record |  |  | All | Renewable Energy Manager | Y - Senior Process Scientist
Emissions of substances not controlled by emissions limits | 3.2 | Emissions not controlled by emissions limits (excluding odour) shall not cause pollution. | The operator shall not be taken to have breached this condition of appropriate measures, including, but not limited to those specified in any approved emissions monitoring plan, have been taken to prevent or where it is not practicable to minimise, those emissions. |  |  |  | All | Renewable Energy Manager | Y - Senior Process Scientist
Emissions of substances not controlled by emissions limits | 3.2.3 | secondary containment for all liquids in containers | All liquids in containers, whose emission to water or land could cause pollution, shall be provided with secondary containment unless the operator has used other appropriate measures to prevent or where not practicable to minimise leakage and spillage from the primary container. |  |  |  | All | Renewable Energy Manager | N
Odour Management | 3.3 | Emissions from the activities shall be free from odour at levels likely to cause pollution | Odour management plan |  |  |  | All | Renewable Energy Manager | Y - Odour Coordinator (Jim Humphries)
Noise and vibration | 3.4 | Emissions from the activities shall be free from noise and vibration at levels likely to cause pollution | Noise and vibration management plan |  |  |  | All | All | N
Monitoring | 3.5.1a | The operator shall, undertake the point source emissions monitoring specified in tables S3.1 and S3.2 | as above |  |  |  | All | All | N
Records | 4.1 | Records required by the management system will be retained | At least 6 years from the date that the record was created In the case of the following records until permit surrender; off site environmental effects, matters which affect the conditions of land or groundwater | Maintenance of records |  |  | G2G | Head of Renewable Energy | N
Reporting | 4.2.1 | Annual report to the EA | (a) Monitoring and assessment results & interpretive review (b) Annual treatment/production data (table 4 s4.2) (c ) Performance parameters (table 4 s4.3) | As detailed in Schedule 4.4 of the EP | Annual report submitted by 31st Jan each year covering Jan-Dec period |  | All | Head of Renewable Energy | Y - Senior Process Scientist
| 4.2.5 | Quarterly Waste Records Waste received into site and removed from site as part of Permit activities |  | Waste Return Form | Within one month of the end of each calendar quarter |  | All | Head of Renewable Energy | Y - Senior Process Scientist
Notify the EA of any EP failure | 4.3.1 | Notify EA | (a) Monitoring of malfunction, breakdown, failure of equipment techniques accident or emission of substances not controlled by emissions limits, which has caused or may cause significant pollution (b) Breach of limits (c ) Adverse environmental effect | As detailed in Schedule 5 of the EP | Within time limits specified in the schedule |  | G2G CHP | Head of Renewable Energy | N