## Elevation
Elevation profile of land, from south (the permit site) to the north). The elevation gain is approximately 8m

## Receptors
Receptors within 1km
Receptor | Legend | Type | Sensitivity | Distance and Direction from Permitted site
River Adur | A | Surface Water | High | Immediately North
English Channel | B | Surface Water | High | 180 South
Shoreham Port | C | Industrial | Low | Immediately South, East and West
Aggregate Processing | D | Industrial | Low | 100m West
Aggregate Processing | E | Industrial | Low | 70m North
Industrial Estate | F | Industrial | Low | 170m North East
Industrial Estate | G | Industrial | Low | 270m North East
Fishersgate Terrace | H | Residential | High | 150m North East
St Richards Road | I | Residential | High | 165m North
Brambledean Road | J | Residential | High | 205m North
St Peters Road | K | Residential | High | 205m North
George Street | L | Residential | High | 320m North East
Church Road | M | Residential | High | 265m North West
Middle Street | N | Residential | High | 255m North East
A259 | O | Road | Low | 140m North
Train line | P | Railway | Low | 575m North
St Marys Primary School* | Q | Education | High | 570m North East
St Peter's Primary School | R | Education | High | 190m North
Clarendon Place | S | Residential | High | 440m North East
Southwick Leisure Centre | T | Recreational | Medium | 735m North West
There are no SSSI, SPAs, SACs or Ramsar Sites within 2km.
St Peter's School closed on 31 August 2024.
Statutory proposal for school closure: St Peter’s Community Primary and Nursery School
For residential roads, the nearest property has been measured.
Blue line represents 500m from centre of site.
Red Line represents 1km from centre of site.

## Risk Assessment
Site specific environmental risk assessment
Nature of Facility |  |  |  | Non Hazardous Storage and Transfer
Location: |  |  |  | Dock Gate 4, Shoreham Port, Shoreham, BN41 1WF
Location of environmentally sensitive sites (km / m): |  |  |  | See Receptors Tab
Risk assessment carried out by: |  |  |  | Alison Crooks, Integrated Skills Limited
Date: |  |  |  | 24.10.2024
Document Reference |  |  |  | SDL-SBS-ERA-V2
Data and information |  |  |  |  | Judgement |  |  | Action (by operator)
Receptor | Source | Harm | Pathway | Probability of exposure | Consequence | Magnitude of risk | Justification for magnitude | Risk management | Residual risk
What is at risk? What do I wish to protect? | What is the agent or process with potential to cause harm? | What are the harmful consequences if things go wrong? | How might the receptor come into contact with the source? | How likely is this contact? | How severe will the consequences be if this occurs? | What is the overall magnitude of the risk? | On what did I base my judgement? | How can I best manage the risk to reduce the magnitude? | What is the magnitude of the risk after management? (This residual risk will be controlled by Compliance Assessment).
Local human population | Releases of particulate matter (dusts) and micro-organisms (bioaerosols). | Harm to human health - respiratory irritation and illness. | Air transport then inhalation. | Low | Low | Low | Permitted waste types do not include dusts, powders or loose fibres and have a low potential to produce bioaerosols | Speed restrictions on site Visual inspection of dust levels daily The site has been designed to prevent dust emissions. There are 6m high concrete walls providing three sides to the Bulk Storage Bay. The rear wall provides a signficant barrier to prevailing south westerly wind. No waste to be stored higher than 5.5m. No treatment to take place. See Dust Management Plan. | Low
Local human population | Releases of particulate matter (dusts) and micro-organisms (bioaerosols). | Nuisance - dust on cars, clothing etc. | Air transport then deposition | Low | Low | Low | Local residents often sensitive to dust. Nearest residents are 150m north east of the site separated by River Adur and other industrial estates. The properties are on the A259 and adjacent to Cemex Aggregate site. Residential properties located north of the site are separated by Shoreham Port, A259, and another industrial estate. The land is also at a higher elevation than permitted site (as indicated on the Elevation Tab) | As above. | Low
Release of particulate matter (dusts) and micro-organisms (bioaerosols) | Local Air Quality | Harm to Local Air Quality | Atmosphere | Low | Low | Low | The site is not an Air Quality Management Area. Nature of waste has a low liklihood of generating dust. | Same as above | Low
Local human population, livestock and wildlife. | Litter | Nuisance, loss of amenity and harm to animal health | Air transport then deposition | Low | Medium | Low - Medium | Local residents often sensitive to litter. Waste is not lightweight. | Visual inspection of litter levels weekly Implement litter picking duties as necessary Waste will be delivered in enclosed lorries. Waste stored in concrete bays. | Low
Local human population | Mud on local roads | Nuisance, loss of amenity, road traffic accidents. | Vehicles entering and leaving site. | Very low | Low | Low | Road safety, local residents often sensitive to mud on roads. Mud is not associated with the type of waste. | Mud is not associated with this waste stream. This event will not occur. The entire site and estate roads are concreted. Waste will be delivered in enclosed vehicles. Use of banksman to prevent tracking. | Very Low
Local human population | Odour | Nuisance, loss of amenity | Air transport then inhalation. | Very low | Low | Low | Residents will be sensitive to odour, however, odour is not typically associated with the waste. No food waste to be accepted at the site. | Regular cleaning and daily checks. See Odour Management Plan. | Very Low
Local human population | Noise and vibration | Nuisance, loss of amenity, loss of sleep. | Noise through the air and vibration through the ground. | Very low | Low | Low | Local residents often sensitive to dust. Nearest residents are 150m north east of the site separated by River Adur and other industrial estates. The properties are on the A259 and adjacent to Cemex Aggregate site. Residential properties located north of the site are separated by Shoreham Port, A259, and another industrial estate. The land is also at a higher elevation than permitted site (as indicated on the Elevation Tab). No night time working. | Speed limits for vehicles Regular maintenance of hardstanding to prevent uneven surfaces All plant and machinery to be maintained in accordance with manufacturers specifications Site is located on a busy industrial estate, adjacent to a busy road. | Very Low
Local human population | Scavenging animals and scavenging birds | Harm to human health - from waste carried off site and faeces. Nuisance and loss of amenity. | Air transport and over land | Low | Low | Low | Permitted wastes unlikely to attract scavenging animals and birds. No food waste accepted. | Pest control contractor will be commissioned if pests become a problem. | Low
Local human population | Pests (e.g. flies) | Harm to human health, nuisance, loss of amenity | Air transport and over land | Very low | Low | Low | Permitted wastes could attract scavenging animals and birds. No food waste accepted. | As above. | Low
Spillages of liquids, contaminated rainwater runoff | Surface water runoff | Sedimentation surface water, harm to water quality |  | Medium | Medium | Medium | Sealed drainage provided for MRF glass. Glass will either be inert, or Mixed glass from MRFs (non hazardous) | Waste acceptance Concrete surface with drainage. | Low
Groundwater | Spillage of liquids, leachate from waste, contaminated rainwater run-off from waste e.g. containing suspended solids. | Chronic effects: contamination of groundwater, requiring treatment of water or closure of borehole. | Transport through soil/groundwater then extraction at borehole. | Low | Medium | Low Medium | Site is not in a groundwater source protection zone. | Entire site is concreted with sealed drainage. Daily checks on infrastracture | Low
Protected sites - European sites and SSSIs | Any | Harm to protected site through toxic contamination, nutrient enrichment, smothering, disturbance, predation etc. | Any | Medium | Medium | Medium | Waste operations may cause harm to and deterioration of nature conservation sites. No designated sites within 2km. | All of the above. | Low
| Very low | Low | Medium | High
High | 4 | 8 | 12 | 16
Medium | 3 | 6 | 9 | 12
Low | 2 | 4 | 6 | 8
Very low | 1 | 2 | 3 | 4
|  |  |  | Very low |  | #REF! | #REF! | #REF! | #REF!
|  |  |  | Low |  | #REF! | #REF! | #REF! | #REF!
|  |  |  | Medium |  | #REF! | #REF! | #REF! | #REF!
|  |  |  | High |  | 2 | 2 | 4 | Low
[6 empty] | 2 | 2 | 4 | Low
[6 empty] | #REF! | #REF! | #REF! | #REF!
[6 empty] | 1 | 2 | 2 | Low
[6 empty] | 1 | 2 | 2 | Low
| Very low | Low | Medium | High |  | #REF! | #REF! | #REF! | #REF!
Very low | 1 | 2 | 3 | 4 |  | #REF! | #REF! | #REF! | #REF!
Low | 2 | 4 | 6 | 8 |  | 2 | 2 | 4 | Low
Medium | 3 | 6 | 9 | 12 |  | #REF! | #REF! | #REF! | #REF!
High | 4 | 8 | 12 | 16 |  | #REF! | #REF! | #REF! | #REF!
[6 empty] | #REF! | #REF! | #REF! | #REF!
[6 empty] | #REF! | #REF! | #REF! | #REF!
[6 empty] | #REF! | #REF! | #REF! | #REF!
[6 empty] | #REF! | #REF! | #REF! | #REF!
[6 empty] | #REF! | #REF! | #REF! | #REF!
[6 empty] | #REF! | #REF! | #REF! | #REF!
[6 empty] | #REF! | #REF! | #REF! | #REF!
Note on B18: Receptors to consider should include: atmosphere, land, surface waters, groundwater, humans, wildlife and their habitats. A single receptor may be at risk from several different sources and all must be addressed.
Note on C18: The Source of hazard will be the activity or operation taking place for which a particular hazard may arise.
Note on D18: Harm may arise when a specific hazard is realised.
Note on E18: Pathways are the routes or means by which defined hazards may potentially realise their consequences at the receptors.
Note on F18: Probability of exposure is the likelihood of the receptors being exposed to the hazard. Example definitions: High – exposure is probable: direct exposure likely with no / few barriers between hazard source and receptor; Medium – exposure is fairly probable: feasible exposure possible - barriers to exposure less controllable; Low – exposure is unlikely: several barriers exist between hazards source and receptors to mitigate against exposure: Very Low – exposure is very unlikely: effective, multiple barriers in place to mitigate against exposure.
Note on G18: The consequences of a hazard being realised may be actual or potential harm. This will include be on a high/medium/low/very low score using attributes and scaling to consider 'harm'.
Note on H18: Magnitude of the risk is determined by combining the probability with the magnitude of the potential consequences High risks require additional assessment and active management Medium risks require additional assessment and may require active management/monitoring Low and very low risks require periodic review.
Note on J18: Risk management involves breaking or limiting the source-pathway-receptor linkage to reduce risk.

## Accident Management Plan
Accident Management Plan
Event | Likelihood of Occurrence | Consequence of Occurrence | Actions Taken or Proposed to Minimise the Likelihood or Consequences of Occurrence | Actions Planned if the Event Does Occur | Staff Responsible
Accidents associated with waste types | Low | Incompatible waste or incorrect wastes leading to harm | Waste Acceptance Procedures. No Hazardous waste accepted. Operator only handles specific waste stream. | Implement quarantine procedures and informing customers of incorrect waste disposal. | TCM to train all staff.All staff responsible for checking incoming waste
Flooding based on Environment Agency indicative floodplain maps | The site is located within Flood Zone 3, which has a high probability of flooding. The port benefits from flood defences | Localised flooding | Daily checks of drainage and concrete surface to prevent pooling and localised flooding. | Operator will sign up for Flood Warnings. No staff based at the site. | TCM/Site Manager through daily checks
Minor fires associated with machinery | Unlikely and infrequent | Damage or injury from minor fires would be minimal with long term effect unlikely | Fire fighting equipment available in Shoreham Port. | Implement Fire Action Plan. Shoreham Port provides, services and trains staff in the use of fire fighting equipment. | TCM to train all staff.All staff responsible for fire prevention
Regular maintenance of plant and machinery.
Implement Emergency Procedures relating to Fire
Fires associated with storage of fuel | Unlikely. No fuel storage at the site. | Damage or injury could be significant based on nature of material. | Fire fighting equipment available in Shoreham Port. | Implement Fire Action Plan | As above
Implement Emergency Procedures relating to Fire
Fires caused by arson and/or vandalism | Unlikely and infrequent given waste types. Security provided by Shoreham Port | Damage or injury from minor fires would be minimal with long term effect unlikely | Fire fighting equipment available in Shoreham Port | Implement Fire Action Plan | As above
Implement Emergency Procedures relating to Fire
The gates to the port are locked at the end of the working day. Security patrols provided by Shoreham Port Authority.
Minor spillage caused by machinery and fuel/oil leaks from vehicles | Unlikely and infrequent | No pathway to surface water or groundwater. Localised spillage would be minimal with long term effect unlikely | Spill kits maintained in Port office. | Implement Spillage Procedure | TCM to train all staff.All staff responsible for spillage prevention and clean up
Vehicle manoeuvring will be controlled. Low level of use
Regular maintenance of plant and machinery
Site has sealed drainage to capture any surface water.
Major spillage, for example the fuel tank | Unlikely and infrequent | No pathway to surface water or groundwater. Localised spillage would be minimal with long term effect unlikely | Any fuel tank to be bunded and relocated away from the site activities and vehicle manoeuvring. | Implement Spillage Procedure | As above
Explosions | Very Unlikely | Damage to People, atmosphere, buildings | In the event of an explosion Emergency Services to be called. | Call Emergency Services | All staff
Climate Change | Likely | Damage to People, atmosphere, buildings | Climate Change Risk Assessment | Climate Change Risk Assessment | All staff
Prepared | 2.6.2024
Review Date | 2028-06-01

## Climate Change Risk Assessment
Summer Daily Maximum Temperature / Drier Summers
The summer average temperature may be 7oC higher, with the potential for extreme temperatures as high as 40oC. Summers could also have less rainfall than now.
Impact 1 - Increased risk of fire
During periods of higher temperatures, there is a higher risk of waste self heating. However, glass is inert and not combustible. The MRF glass may contain fragments of other wastes such as cardboard, but the majority is waste glass.
The site manager will increase the frequency of daily checks. This will include checking the stockpiles and damping down.
The plant and machinery will be subject to daily checks, this includes checking the fire extinguishers.
No plant and machinery permanently based at the permitted site.
Impact 2 - Increased risk of fire caused by electrical components
No electrical components within permit boundary.
Impact 3 - Increased risk of damage to plastic pipes and hoses
During periods of higher temperatures, there is a higher risk of degradation of pipework. No pipework
Impact 4 - Increased risk of Dust
During prolonged dry weather periods, there is an increase risk of dust emissions from stockpiles and site roads. Howerver, the bulk storage facility has 6m high concrete walls. This protects against prevailing wind.
The site manager will consider using a road sweeper to clean the yard and access road.
Increased frequency of daily checks to ensure stockpiles are within storage limits.
The Port Authority can provide canons and/or water bowsers
Additional training to be provided to help staff understand the increased risks associated with this type of weather event.
Impact 5 - Increased risk of drought
The site operator will monitor the water use during the dry season. This will enable improved planning for the following years.
The operator will plan ahead and use IBCs to store additional water supplies.
If drought conditions persist that result in a water ban, the operator will look at alternative dust suppressions systems.
Impact 6 - Increased risk of pests and scavengers
Increased checks and commission pest control contractor.
Increase the frequency of attendance of pest contractor.
Winter Daily Maximum Temperature
The winter average temperature may be 4oC higher.
Impact 1 – Odour Complaints
Odour complaints are not likely, as the waste is not typically odorous.
For any waste that is excessive odorous, it will be isolated and placed into a covered 1100 litre waste bin.
Impact 2 – Burst Pipes
No water pipes at the site.
Daily Extreme Rainfall
Rainfall intensity could increase by up to 20% on today’s values.
Impact 1 – Site Surface Water and Flooding
Flood warning plan is in place for the site.
Increased frequency of checking / emptying sealed drainage.
Impact 2 – Site Surface Water and Flooding
There is also the potential for drainage systems to be overwhelmed.
The Site Manager will monitor the forecast at the start of each week. In the event of a weather warning from the Met Office, the drainage system will be checked and if necessary arrangements made to empty the system.
Average Winter Rainfall
Rainfall intensity could increase by up to 40% on today’s values.
Impact 1 – Site Surface Water and Flooding
Flood warning plan is in place for the site.
Impact 2 – Site Surface Water and Flooding
There is also the potential for drainage systems to be overwhelmed.
The Site Manager will monitor the forecast at the start of each week. In the event of a weather warning from the Met Office, the drainage system will be checked and if necessary arrangements made to empty the system.
Drier Summers
Summers could see potential up to 40% less rain than now.
Impact 1 – Long period of hot and dry weather could lead to a drought and impact water supplies.
The site operator will monitor the water use during the dry season. This will enable improved planning for the following years.
The operator will plan ahead and use IBCs to store additional water supplies.
If drought conditions persist that result in a water ban, the operator will look at alternative dust suppressions systems.
Sea Level Rise
Impact 1 –Flooding
Flood defences have been installed for this area.
River flow
The flow in watercourses could be 50% more than now at its peak and 80% less than now at its lowest.
Impact 1 – On site Drainage systems
The site operations do not rely on river water for supplies.
The site drainage does not rely on river water for discharges.
Storms
Storms could see a change in frequency and intensity. The unique combination of increased wind speeds, increased rainfall, and lightning during these events provides the potential for more extreme storm impacts.
Impact 1 – Wind Damage
The site management will review weather forecasts at the start of each working week. In the event that the Met Office issue a weather warning for storms (high winds and / or rainfall), the operator will carry out additional site checks. This will include checking stockpile heights and ensuring that all stockpiles are within the bay walls. If necessary, the stockpiles will be lowered, or arrangements made to remove material from the site.
The site infrastructure will also be checked.
The site will be cleaned in the days before, to minimise the risk associated with dust and litter emissions being generated.
Following any storm, the site manager will carry out additional checks on infrastructure to assess any damage and programme any necessary repairs. Carry out any litter picking.
Impact 2 – Wind damage to above ground tanks
As above, the site management will review weather forecasts at the start of each working week. In the event that the Met Office issue a weather warning for storms (high winds and / or rainfall), the operator will carry out additional site checks.
The site infrastructure will also be checked.
Following any storm, the site manager will carry out additional checks on infrastructure to assess any damage and programme any necessary repairs.
Impact 3 – Lighting Strikes
In the event of a lightning strike on any of the buildings or infrastructure, the site manager will carry out an assessment of damage and implement repairs as necessary.

## Wind Rose
Source:
https://www.meteoblue.com/en/weather/historyclimate/climatemodelled/shoreham-by-sea_united-kingdom_2637916