## BAT Conclusions-Waste Treatment
Sections highlighted in orange - not applicable to the leachate treatment system.
BAT No. | Topic | Brief Description | BAT summary [Refer to the BAT conclusions] | BAT relevant to your waste installation? Yes or No | Additional information relevant to meeting this BAT
1 | Overall environmental performance | EMS | In order to improve the overall environmental performance, BAT is to implement and adhere to an environmental management system (EMS) | Yes | SUEZ Recycling and Recovery UK Ltd (SUEZ) recognises that an effective system of management is a key technique for ensuring that all appropriate pollution, prevention and control techniques are delivered reliably and on an integrated basis. SUEZ is externally certified to the following standards, registered through the British Standards Institute (BSI). • ISO 14001 (Environmental Management); • ISO 9001 (Quality Management); • ISO 45001 (Occupational Health and Safety Management). The above standards form part of the wider Integrated Management System (IMS) that govern operations at the Site. Consequently, operational procedures for the management of the facility ensures that all appropriate pollution prevention and control techniques are delivered reliably and on an integrated basis. The IMS assists in maintaining compliance with regulatory requirements and managing environmental impacts.
2 | Overall environmental performance | Waste pre-acceptance, acceptance and tracking | In order to improve the overall environmental performance of the plant, BAT is to use all of the techniques listed | No | N/A - only leachate produced from the existing Berwick Farm Landfill Site will be treated in the methane stripping plant (MSP). No externally imported waste will be treated.
3 | Overall environmental performance | Inventory of waste water and waste gas streams | In order to facilitate the reduction of emissions to water and air, BAT is to establish and to maintain an inventory of waste water and waste gas streams, as part of the environmental management system (see BAT 1), that incorporates all of the features listed | Yes | SUEZ will maintain an inventory and tracking system of all input and output from the MSP (Note – there will be no waste gas streams from the process). The inventory will incorporate the following features: • Information about the characteristics of the leachate to be treated and the treatment processes including: simplified process flow sheets that show the origin of the emissions and descriptions of process-integrated techniques. • Information about the characteristics of the wastewater such as: average values and variability in flow, pH temperature and conductivity; average concentration and load values of relevant substances and their variability (e.g. COD/TOC, nitrogen species, phosphorus, metals, priority substances/micropollutants); and data on bioeliminability (e.g. BOD, BOD to COD ratio).
4 | Overall environmental performance | Storage procedures | In order to reduce the environmental risk associated with the storage of waste, BAT is to use all of the techniques listed;a) optimised storage location, b) adequate storage capacity, c)safe storage operation, d) separate area for storage and handling of packaged hazardous waste. | Yes | Storage arrangements are detailed in Table 4-1 of the BATOT document including for potentially contaminating liquids. The plant has been specifically designed to be fit for purpose. The design process included consideration of process hazards and a hazard assessment of possible chemical reactions prevention and protective measures. All infrastructure used on Site including vessels, pipes, tanks and connections will be resistant to materials used and stored on the Site. Furthermore, they will not be used in a manner other than for which they designed, nor will they be used for a duration exceeding the specified design life. They will benefit from a regular inspection of integrity which will be undertaken by a competent member of staff. Labelling of process pipework will be undertaken. All equipment used on Site will be in good repair. The Site and all of its components will benefit from ongoing regular inspections to ensure that all equipment is in good working order. Any defects will be repaired immediately with a temporary solution, and a permanent solution will be implemented as soon as possible.
5 | Overall environmental performance | Handling and transfer procedures | In order to reduce the environmental risk associated with the handling and transfer of waste, BAT is to set up and implement handling and transfer procedures. Handling and transfer procedures aim to ensure that wastes are safely handled and transferred to the respective storage or treatment. They include the following elements: | Yes | External Spillages - the tanks/vessels will be fully lined, and control measures will prevent overtopping of the vessels. All new tanks will be bunded with a capacity at least 110% of the largest vessel or 25% of the total tankage volume, whichever is the greater) to contain a spillage and prevent the release of waste from the Site. The MSP area will benefit from dedicated routine inspections as well as continuous monitoring from the site personnel working externally. Any spillages that may occur during the working day will be identified quickly and cleaned up immediately using a spill kit. Internal Spillages - the control room also benefits from impermeable surfacing. Dedicated routine inspections will take place within the building, in addition to continuous monitoring from site personnel working within the building. Any spillages that may occur during the working day will be identified quickly and cleaned up immediately using a spill kit. Pipework Integrity - pipework will be inspected routinely for integrity as detailed within the site’s inspection checklist. Any defects identified as part of the inspection will be repaired immediately with a temporary solution and afforded a permanent solution as soon as possible. Plant and Equipment Failure - the plant and equipment on site will be operated safely and in accordance with the manufacturer’s manual. Furthermore, they will benefit from a scheme of preventative maintenance. In the event of plant and equipment failure, all MSP activities will cease. Where possible, repairs will be made immediately with a temporary solution and afforded a permanent solution as soon as possible.
handling and transfer of wastes are carried out by competent staff
handling and transfer of waste are duly documented,validated prior to execution and verified after execution.
measures taken to prevent, detect and mitigate spills
operation and design precautions are taken when mixing or blending wastes (e.g. vacuuming dusty/powdery wastes).
Handling and transfer procedures are risk-based considering the likelihood of accidents and incidents and their environmental impact
6 | Monitoring | Monitor key process parameters | For relevant emissions to water as identified by the inventory of waste water streams (see BAT 3), BAT is to monitor key process parameters (e.g. waste water flow, pH, temperature, conductivity, BOD) at key locations (e.g. at the inlet and/or outlet of the pretreatment, at the inlet to the final treatment, at the point where the emission leaves the installation) | Yes | The site will discharge treated leachate to sewer under an existing trade effluent discharge consent from Wessex Water. There is no change proposed to the existing permitted point source emission to sewer other than the methane concentration. Relevant emissions to water are monitored in line with the trade effluent discharge consent and key process parameters as detailed in the Environmental Permit.
7 | Monitoring | Monitor emissions to water | BAT is to monitor emissions to water with at least the frequency given below, and in accordance with EN standards. If EN standards are not available, BAT is to use ISO, national or other international standards that ensure the provision of data of an equivalent scientific quality | Yes | The site will discharge treated leachate to sewer under an existing trade effluent discharge consent from Wessex Water. There is no change proposed to the existing permitted point source emission to sewer other than the methane concentration. The frequency of emissions to water monitoring is detailed in the trade effluent discharge consent and the Environmental Permit.
8 | Monitoring | Monitor channelled emissions to air | BAT is to monitor channelled emissions to air with at least the frequency given below, and in accordance with EN standards. If EN standards are not available, BAT is to use ISO, national or other international standards that ensure the provision of data of an equivalent scientific quality. | No | N/A - no emissions to air
9 | Monitoring | Monitor diffuse emissions of organic compounds to air | BAT is to monitor diffuse emissions of organic compounds to air from the regeneration of spent solvents, the decontamination of equipment containing POPs with solvents, and the physico-chemical treatment of solvents for the recovery of their calorific value, at least once per year using one or a combination of the techniques given. | No | N/A - no diffuse emissions of organic compounds.
10 | Monitoring | Monitor odour | BAT is to periodically monitor odour emissions | Yes | The Odour Management Plan included as Section 4 of this EP variation application details the perdiodic monitoring of odour emissions.
11 | Monitoring | Monitor consumption of water, energy and raw materials, and generation of residues and waste water | BAT is to monitor the annual consumption of water, energy and raw materials as well as the annual generation of residues and waste water, with a frequency of at least once per year | Yes | SUEZ will conduct monitoring of the annual consumption of water, energy and raw materials by recording all input. Furthermore, monitoring will also be conducted for the annual generation of residues and waste water via the recording of all output. To aid this, an inventory and tracking system will be kept of all input and output. Monitoring will be broken down to the most appropriate level, which in this case is at plant level, and will consider any significant changes in the plant.
12 | Emissions to air | Odour management plan | In order to prevent or, where that is not practicable, to reduce odour emissions, BAT is to set up, implement and regularly review an odour management plan, as part of the environmental management system (see BAT 1), that includes all of the elements listed | Yes | The Odour Management Plan included as Section 4 of this EP variation application is adhered to on site that includes a protocol containing actions and timelines, a protocol for undertaking odour monitoring as set out in BAT 10, a protocol for response to identified odour incidents (e.g. complaints) and an odour prevention and reduction programme designed to identify the source, to characterise the contributions of the sources and to implement prevention and/or reduction measures.
13 | Emissions to air | Reduce odour emissions | In order to prevent or, where that is not practicable, to reduce odour emissions, BAT is to use one or a combination of the techniques listed | Yes | To prevent odour emissions, residence times for potentially odourous waste stored or handled within the MSP are reduced in accordance with the desired specification for the treated leachate. The aerobic treatment process is optimised as the plant has been specifically designed, to be low maintenance. The design process included consideration of process hazards and a hazard assessment of possible chemical reactions prevention and protective measures. All equipment used on site will be in good repair. The site and all of its components will benefit from ongoing regular inspections to ensure that all equipment is in good working order. Any defects will be repaired immediately with a temporary solution, and a permanent solution will be implemented as soon as possible.
14 | Emissions to air | Reduce diffuse emissions to air | In order to prevent or, where that is not practicable, to reduce diffuse emissions to air, in particular of dust, organic compounds and odour, BAT is to use an appropriate combination of the techniques listed | Yes | Diffuse emissions to air of odour will be prevented, or reduced if prevention is not practicable, by minimising the number of potential diffuse emission sources via the use of gravity transfer rather than pumps. Corrosion prevention techniques will be implemented as all infrastructure used on site including vessels, pipes, tanks and connections will be resistant to materials used and stored on the site. Furthermore, they will not be used in a manner other than for which they designed, nor will they be used for a duration exceeding the specified design life. They will benefit from a routine inspection of integrity which will be undertaken by a technically competent member of staff. All process pipework will be appropriately labelled.
15 | Emissions to air | Minimise use of flaring | BAT is to use flaring only for safety reasons or for non-routine operating conditions (e.g. start-ups, shutdowns) by using both of the techniques listed | No | N/A - no flaring is used on Site.
16 | Emissions to air | Reduce emissions to air from flares | In order to reduce emissions to air from flares when flaring is unavoidable, BAT is to use both of the techniques listed | No | N/A - no flaring is used on Site.
17 | Noise and vibrations | Noise and vibration management plan | In order to prevent or, where that is not practicable, to reduce noise and vibration emissions, BAT is to set up, implement and regularly review a noise and vibration management plan, as part of the environmental management system (see BAT 1), that includes all of the elements listed | No | N/A - The applicability for implementing a noise and vibration management plan is stated in the BREF document as being 'restricted to cases where a noise or vibration nuisance at sensitive receptors is expected and/or has been substantiated'. The only source of noise will be the blowers and discharge pumps all of which will be housed in a sealed shipping container.
18 | Noise and vibrations | Reduce noise and vibration emissions | In order to prevent or, where that is not practicable, to reduce noise and vibration emissions, BAT is to use one or a combination of the techniques listed | Yes | The only source of noise will be the blowers and dischare pumps, all of which will be housed in a sealed shipping container. Auditory inspections will be carried out in response to any complaints and routinely to ensure all equipment is in good working order and not generating excessive noise.
19 | Emissions to water | Optimise water consumption, reduce waste water and prevent or reduce emissions to soil and water | In order to optimise water consumption, to reduce the volume of waste water generated and to prevent or, where that is not practicable, to reduce emissions to soil and water, BAT is to use an appropriate combination of the techniques listed | Yes | No potable water is used as part of the treatment process. As per BAT requirements, the MSP is a fully contained system of sealed tanks with continuous monitoring. All infrastructure used in the MSP including vessels, pipes, tanks and connections will be resistant to the materials used and stored on the site. The MSP and all of its components will benefit from ongoing regular inspections to ensure that all equipment is in good working order. Any defects will be repaired within 24 hours with a temporary solution, and a permanent solution will be implemented as soon as possible. All new tanks associated with the MSP will be sited within a bunded area. Bunding will be provided to contain a spillage and prevent the release of waste from the site with a capacity of at least 110% of the largest vessel or 25% of the total tankage volume, whichever is greater.
20 | Emissions to water | Waste water treatment | In order to reduce emissions to water, BAT is to treat waste water using an appropriate combination of the techniques listed | No | N/A
21 | Emissions from accidents and incidents | prevent or limit the environmental consequences of accidents and incidents | In order to prevent or limit the environmental consequences of accidents and incidents, BAT is to use all of the techniques listed, as part of the accident management plan (see BAT 1) | Yes | SUEZ recognises the importance of the prevention of accidents that may have environmental consequences and that it is crucial to limit those consequences. SUEZ will implement their comprehensive suite of procedures to prevent accidents occurring and mitigate their impacts on the environment. The accident management plan, included in Section 4.0 of the BATOT document, will be implemented and maintained at the site to ensure the site and site staff will be fully prepared for any such incidents. The accident management plan will be reviewed at least every two years or as soon as practicable after an incident, with changes made accordingly to minimise the risk of occurrence. The accident management plan describes the techniques that will be implemented to minimise the risks posed to the environment. The following potential hazards have been identified; loss of containment - Unauthorised waste, fire, loss of containment - spillage and leakage, plant failure, security and vandalism and flooding. The accident management plan summarises the measures necessary to minimise the potential causes and consequences of accidents. These procedures are contained within the IMS to ensure that all site operatives receive sufficient traning in the handling of emissions from incidents or accidents.
22 | Material efficiency | Substitute materials with waste | In order to use materials efficiently, BAT is to substitute materials with waste. | No | N/A - due to the type of treatment process undertaken at the MSP, materials are already used efficiently and cannot be substituted
23 | Energy efficiency | Energy efficiency plan, energy balance record | In order to use energy efficiently, BAT is to use both of the techniques listed: : a) Energy Efficiency Plan, b) Energy Balance Record | Yes | Energy use will be determined in line with the IMS. Energy specification and consumption of each unit operation for the treatment equipment will be described within the IMS and associated procedures. Periodic energy audits and training for key staff will take place. Areas where new technology provides an opportunity for energy reduction will be identified and incorporated into the IMS. The MSP and associated equipment will be operated and maintained to minimise the use and loss of energy. Basic energy control measures will be in place.
24 | Reuse of packaging | Maximise reuse of packaging | In order to reduce the quantity of waste sent for disposal, BAT is to maximise the reuse of packaging, as part of the residues management plan (see BAT 1) | Yes | When in good condition, packaging such as IBCs will be reused, providing it is sufficiently clean and the previous substances contained within it is compatible with the proposed substance. If necessary, packaging is sent for appropriate treatment prior to reuse for example reconditioning or cleaning. As in BAT 1 operations on Site will be governed by the IMS and BATOT.
Mechanical Treatment of Waste (Do not complete if section is not relevant to your process)
25 | General - Emissions to air | Techniques to reduce plus AEL for dust. | In order to reduce emissions to air of dust, and of particulate-bound metals, PCDD/F and dioxin-like PCBs, BAT is to apply BAT 14d and to use one or a combination of the techniques listed | N/A
26 | Metal shredders | Reduce accidents & incidents | In order to improve the overall environmental performance, and to prevent emissions due to accidents and incidents, BAT is to use BAT 14g and all of the techniques listed | N/A
27 | Deflagrations | Prevent & reduce emissions from deflagrations | In order to prevent deflagrations and to reduce emissions when deflagrations occur, BAT is to use technique a. and one or both of the techniques b. and c. listed | N/A
28 | Energy efficiency | Shredder feed stability | In order to use energy efficiently, BAT is to keep the shredder feed stable | N/A
29 | WEEE containing VFCs and/or VHCs | Emissions of organic compounds to air including AELs | In order to prevent or, where that is not practicable, to reduce emissions of organic compounds to air, BAT is to apply BAT 14d, BAT 14h and to use technique a. and one or both of the techniques b. and c. listed | N/A
30 | Explosions when treating WEEE | Prevent emssions due to explosions | In order to prevent emissions due to explosions when treating WEEE containing VFCs and/or VHCs, BAT is to use either of the techniques listed | N/A
Mechanical Treatment of Waste with Calorific Value (Do not complete if section is not relevant to your process)
31 | Emissions to air | Techniques to reduce emissions to air including AEL | In order to reduce emissions to air of organic compounds, BAT is to apply BAT 14d and to use one or a combination of the techniques listed | N/A
32 | WEEE containing mercury | Emissions to air including AEL | In order to reduce mercury emissions to air, BAT is to collect mercury emissions at source, to send them to abatement and to carry out adequate monitoring | N/A
Biological Treatment of Waste (Do not complete if section is not relevant to your process)
33 | Odour emissions | Waste input controls | In order to reduce odour emissions and to improve the overall environmental performance, BAT is to select the waste input - which consists of pre-acceptance, acceptance and sorting of the waste input | No | N/A - only leachate produced from the existing Berwick Farm Landfill Site will be treated in the MSP. No externally imported waste will be treated.
34 | Emissions to air | Techniques to reduce emissions to air including AEL | In order to reduce channelled emissions to air of dust, organic compounds and odorous compounds, including H2S and NH3, BAT is to use one or a combination of the techniques listed | Yes | The Odour Management Plan included as Section 5 of this EP variation application is adhered to on site that includes a protocol containing actions and timelines, a protocol for undertaking odour monitoring as set out in BAT 10, a protocol for response to identified odour incidents (e.g. complaints) and an odour prevention and reduction programme designed to identify the source, to characterise the contributions of the sources and to implement prevention and/or reduction measures.
35 | Emissions to water | Techniques to reduce waster use | In order to reduce the generation of waste water and to reduce water usage, BAT is to use all of the techniques given below; segregation of water streams, water recirculation and minimisation of the generation of leachate | No | N/A - the MSP is to treat leachate, no clean water is added to the process.
Biological Treatment of Waste including aerobic and anaerobic, and MBT general BAT (Do not complete if section is not relevant to your process)
36 | Aerobic treatment | Emissions to air | In order to reduce emissions to air and to improve the overall environmental performance, BAT is to monitor and/or control the key waste and process parameters | No
37 | Aerobic treatment | Diffuse emissions to air | In order to reduce diffuse emissions to air of dust, odour and bioaerosols from open-air treatment steps, BAT is to use one or both of the techniques given below | No
38 | Anerobic treatment | Emissions to air | In order to reduce emissions to air and to improve the overall environmental performance, BAT is to monitor and/or control the key waste and process parameters | N/A
39 | Mechanical biological treatment | Emissions to air | In order to reduce emissions to air, BAT is to use both of the techniques listed | N/A
Physico-chemical treatment of Solid and/or Pasty Waste (Do not complete if section is not relevant to your process)
40 | Environmental performance | Waste input controls | In order to improve the overall environmental performance, BAT is to monitor the waste input as part of the waste pre-acceptance and acceptance procedures (see BAT 2) | N/A | -
41 | Emissions to air | Techniques to control including AEL | In order to reduce emissions of dust, organic compounds and NH3 to air, BAT is to apply BAT 14d and to use one or a combination of the techniques given below | N/A | -
42 | Re-refining of waste oil | Environmental performance | In order to improve the overall environmental performance, BAT is to monitor the waste input as part of the waste pre-acceptance and acceptance procedures (see BAT 2) | N/A | -
43 | Waste sent for disposal | Techniques to reduce quantity of waste output | In order to reduce the quantity of waste sent for disposal, BAT is to use one or both of the techniques listed | N/A | -
44 | Emissions to air | Techniques to control | In order to reduce emissions of organic compounds to air, BAT is to apply BAT 14d and to use one or a combination of the techniques listed | N/A | -
Physico-chemical treatment of Waste with Calorific Value (Do not complete if section is not relevant to your process)
45 | Emissions to air | Techniques to control emissions | In order to reduce emissions of organic compounds to air, BAT is to apply BAT 14d and to use one or a combination of the techniques listed | N/A | -
46 | Regeneration of spent solvents | Environmental performance | In order to improve the overall environmental performance of the regeneration of spent solvents, BAT is to use one or both of the techniques listed | N/A | -
47 | Emissions to air | Techniques to control emissions including AEL | In order to reduce emissions of organic compounds to air, BAT is to apply BAT 14d and to use a combination of the techniques listed | N/A | -
48 | Thermal treatment of spent activated carbon, waste catalysts and excavated contaminated soil | Environmental performance | In order to improve the overall environmental performance of the thermal treatment of spent activated carbon, waste catalysts and excavated contaminated soil, BAT is to use all of the techniques listed | N/A | -
49 | Emissions to air | Techniques to control emissions | In order to reduce emissions of HCl, HF, dust and organic compounds to air, BAT is to apply BAT 14d and to use one or a combination of the techniques listed | N/A | -
50 | Water washing of excavated contaminated soil | Emissions to air | In order to reduce emissions of dust and organic compounds to air from the storage, handling, and washing steps, BAT is to apply BAT 14d and to use one or a combination of the techniques listed | N/A | -
51 | Decontamination of equipment containing PCBs | Environmental performance | In order to improve the overall environmental performance and to reduce channelled emissions of PCBs and organic compounds to air, BAT is to use all of the techniques listed | N/A | -
Treatment of Waste-Based Liquid Waste (Do not complete if section is not relevant to your process)
52 | Environmental performance | Techniques to improve environmental performance | In order to improve the overall environmental performance, BAT is to monitor the waste input as part of the waste pre-acceptance and acceptance procedures (see BAT 2) | N/A | N/A - only leachate produced from the existing Berwick Farm Landfill Site will be treated in the MSP. No externally imported waste will be treated.
53 | Emissions to air | Techniques to reduce emissions to air including AEL | In order to reduce emissions of HCl, NH3 and organic compounds to air, BAT is to apply BAT 14d and to use one or a combination of the techniques: a) adsorption, b) biofilter, c) thermal oxidation, d) wet scrubbing. | N/A | The Odour Management Plan included as Section 5 of this EP variation application is adhered to on site that includes a protocol containing actions and timelines, a protocol for undertaking odour monitoring as set out in BAT 10, a protocol for response to identified odour incidents (e.g. complaints) and an odour prevention and reduction programme designed to identify the source, to characterise the contributions of the sources and to implement prevention and/or reduction measures.

## Emissions from Storage BREF
Number | Section Number | Topic | Brief Description | BAT summary | BAT relevant to your waste installation? Yes or No | Additional information relevant to meeting this BAT
2 | 4.1.8 | Emission Control Measures - Gas Emissions | Floating covers | Floating covers are applied to tanks, basins and lagoons to prevent vapours and particularly odours being emitted to the atmosphere. | Yes | The MSP will be managed in accordance with the Odour Management Plan, included as Section 5 of the EP variation application.
3 |  |  | Plastic or rigid covers | Covers for lagoons are based on flexible impermeable UV-stabilised plastic sheets that are secured at the banktops and supported on floats | No | N/A - no lagoons on site.
4 | 4.1.9 | Emission Control Measures - Emissions to soil and water | Impervious barriers | Where groundwater pollution is seen to be a risk, the lagoon should be substantially impermeable. The choice lies between either a clay or a synthetic membrane liner. If clay is used, it should contain at least 20 – 30 % clay to be sufficiently impermeable. The clay needs to be compacted to a minimum of one metre thickness and a maximum permeability of 1*10-9 m/s. Liners need to be applied by a specialist contractor to ensure no damage during installation. Concrete basins are also an option. | No | N/A - no lagoons on site. Physio-chemical leachate treatment will be carried out in a fully contained methane stripping plant (MSP) with a series of sealed, level controlled tanks. These will feature secondary containment bunding.
| 4.1.11 | Emission Control Measures - Incidents and Accidents | Protection for overfill due to rainfall | For lagoons used for storing slurry, a freeboard of 750 mm is common practice. | No | N/A - lagoons not used to store slurry.