## FW PACWAC
2024-05-30
GENWMG144 | Pre-Acceptance & Acceptance Criteria for Bristol Food Waste Recycling Facility
(PAC/WAC for BFWRF)
Material Input Quantity - Solid & liquid waste
Determinant | Limit type | Limit type | Reason/source | Comment
Volume | 70,000Te/yr | Permit restriction | EA permit
| 80m3 liquid | Storage capacity | Capacity of the liquid waste reception tank
| 240m3 solid (approx. 160Te) | Storage capacity | Storage space in front of push-wall to allow access to shredder | 3.2 m pile max height X 12 m hall width X 6.25 m = 240 m3. 240 m3 at density of 0.67 kg/m3 is 160 tonnes. Approx. guide for max delivery per day dependent on type of waste, stackability (angle of repose) and density.
| 160Te/day solid | Rate limit guidance | Operational capability
| 100Te/day liquid | Rate limit guidance | Operational capability
| 10Te/hr solid | Rate limit guidance | Operational capability
| 6 Te/day organic solids (no dusts) | Rate limit guidance | Explosion risk DSEAR
| 7Te/hr liquid | Rate limit guidance | Operational capability
Material Input Quality - Solid waste
Determinant | Limit (individual waste stream) | Limit (across mixed waste streams) | Reason/source | Comment
Dry matter content | No limit | 30% | Operational capability and Explosion risk DSEAR | % weight of dry fraction of organic material after contamination is removed; Up to 6Te of deliveries of 100% dry matter can be processed but not dusts due to explosion risk.
Stones >5mm | 0.5% | 0.2% | Operational capability & ADQP/PAS110
Heavy fraction (sand stone, bones etc) | 0.5% | 0.2% | Operational capability
Light fraction (non-biodegradable plastic, paper, fibre etc.) | 15% | 8% | Operational capability
Biodegradable plastic bags | 6% | 4% | Operational capability
Metals | 0.05% | 0.01% | Operational capability
Textiles | 0.001% | 0.001% | Operational capability
Glass | 0.5% | 0.1% | Operational capability
Nappies | 0.5% | 0.1% | Operational capability
Soil/rubble | 0.5% | 0.1% | Operational capability
Oregano | 5% | 2% | AD inhibitor | Limits unknown, exercise caution if present
Limonene sources (citrus peel) | 10% | 5% | AD inhibitor | Limits unknown, exercise caution if present
Odour | n/a | n/a | Odour management | Consider Introduction of limits should odour issues be identified
Hazardous Waste | Prohibited
Clinical Waste | Prohibited
International airline waste | Prohibited |  | ABPR
Animal by-Products Category 1 or 2 | Prohibited |  | ABPR
Himalayan Balsam | Prohibited |  | PAS110 HACCP
Japanese Knotweed | Prohibited |  | PAS110 HACCP
Preservatives and clarifying agents | Prohibited |  | AD performance | Example: brewery or winemaking waste
Material Input Quality - Liquid waste
Determinant | Limit (individual waste stream) | Limit (across mixed waste streams) | Reason/source | Comment
pH | 3 to 13 | 4 to 12 | Liquid waste tank integrity & AD performance | If pH is 3-4 or 12-13 please contact the Lead Scientist (Jamie Bezer), Process Manager (Tom Phelps) or GENeco Process Scientist (Florencia Ramirez Diaz) for acceptance or refusal. Operator to complete an assessment of the pH within the liquid waste tank.
Conductivity | 10 mS | 10 mS | AD inhibitor | If EC is > 10 mS, contact the Lead Scientist (Jamie Bezer), Process Manager (Tom Phelps) and/or GENeco Process Scientist (Florencia Ramirez Diaz) for acceptance or refusal.
Salts incl. chlorides, sulphates and phosphates | < 2000 mg/L | < 2000 mg/L | AD inhibitor | If > 2,000 mg/L, contact the Lead Scientist (Jamie Bezer), Process Manager (Tom Phelps) and/or GENeco Process Scientist (Florencia Ramirez Diaz) for acceptance or refusal.
Animal by-Products Category 1 or 2 | Prohibited |  | ABPR | Plant licenced for Category 3 animal by-products by APHA
Flash-point | minimum 60°C |  | Explosion risk DSEAR | To be measured if solvents suspected e.g. food /drink flavour concentrates.
Guideline values for raw food waste acceptance to comply with PAS110:2014 (applicable to both solid and liquid waste)
Determinant | Dry-weight limit | Wet-weight limit (based on 25% ds in food waste received; typical for solid food waste)* | Wet-weight limit (based on 2% ds in food waste received; typical for liquid food waste)* | PAS110:2014 compliance limit (based on 9 Tot-N kg/t ws in digestate cake)
| Units: mg/kg ds in food waste received | Units: mg/kg ws in food waste received | Units: mg/kg ws in food waste received | Units: mg/kg ws in digestate cake
Cadmium | 1.63 | 0.41 | 0.033 | 1.2
Chromium | 109 | 27.2 | 2.18 | 80
Nickel | 54.5 | 13.6 | 1.09 | 40
Lead | 218 | 54.5 | 4.36 | 160
Copper | 218 | 54.5 | 4.36 | 160
Mercury | 1.09 | 0.27 | 0.022 | 0.8
Zinc | 436 | 109 | 8.72 | 320
* Converting from dry-weight to wet-weight: Wet-weight (mg/kg ws) = Dry-weight (mg/kg ds) * %ds
Analyses for liquid waste
Determinant | Essential/optional | Analysis procedure | Sampling frequency | Avonmouth lab/Saltford | Comments
pH | Essential | GENWMP24 (Delivery Acceptance Analysis Procedure) | Mandatory for pre-acceptance sample and every load | Avonmouth lab | Odour and colour also checked.
Conductivity | Essential | GENWMP24 (Delivery Acceptance Analysis Procedure) | Mandatory for pre-acceptance sample and every load | Avonmouth lab | If suspected high in salts.
Metals | Essential | SciSys determinand numbers: Cadmium = 4483, Chromium = 4243, Nickel = 4283, Lead = 4823, Copper = 4293, Mercury = 4803, Zinc = 4303 | Advised for first and second loads, and then every 4th load depending on risk once waste stream has been established. | Saltford | For PAS110 compliance (cadmium, chromium, nickel, lead, copper, mercury and zinc)
Toxicity | Essential | Respirometry | Mandatory for pre-acceptance sample. Every 4th load depending on risk once waste stream has been established. | Avonmouth lab
Biogas production | Essential | AMPTS | Pre-acceptance only if sample fails Toxicity/Respirometry test | Avonmouth lab
Dry solids and volatile solids | Optional | Oven | Optional | Avonmouth lab
Flash point | Optional | Flash point kit | Optional | Avonmouth lab | If solvents supected.
COD | Optional | Hach Lange kit | Optional | Avonmouth lab

## FW ADQP EWC codes
The following list details EWC codes that are acceptable in accordance with the environmental permit (EA/EPR/PP3734LK) and the WRAP/EA Anaerobic Digestate Quality Protocol published January 2014.
|  | FW Risk Category | FW Allowable Limit | Notes
02 Wastes from agriculture, horticulture, aquaculture, forestry, hunting and fishing; food preparation and processing. |  |  |  |  | FW Process Risk Category Key
Specific sub codes permitted |  |  |  |  | Waste types categorised based on risk to the BFWRF process if accepted as an input:
Wastes from agriculture, horticulture, aquaculture, forestry, hunting and fishing | 02 01 |  |  |  |  | Low | Normally OK to accept this waste.
Sludges from washing and cleaning | 02 01 01 | Low/Mid | 100% | Avoid grit |  | Low/Mid | May require sampling, or site visit before trial.
Restriction: Food processing waste and food washing waste only. | [5 empty] | Mid | Only accept after sample tests, trials or site visit.
Animal tissue waste | 02 01 02 | Mid/High | 100% | Blood odour and risk of sulphide |  | Mid/High | Not normally able to process.
Plant tissue waste | 02 01 03 | Mid | 100% | Non woody only. Alert manager if dust could be present to assess any potential explosion risk. |  | High | Only OK to accept as a contaminant up to % limit.
Including husks, cereal dust, waste animal feeds, off-cuts from vegetable and fruit and other vegetation waste. |  |  |  |  | Example:
Animal faeces, urine and manure (including spoiled straw),effluent, collected separately and treated off site | 02 01 06 | High | 2% | Odour risk. Operator health risk. Straw not digestable. | Wastes from preparation and processing of meat, fish and other foods of animal origin |  |  |  | 02 02
Wastes from forestry | 02 01 07 | High | 2% | Unless non woody. | Wastes not otherwise specified. Restriction: Sludges from gelatine production and animal gut contents only. |  |  | 02 02 99 | Mid/High | 20% | Gut content high risk, low biogas
Restriction: Plant tissue waste only.
Wastes not otherwise specified | 02 01 99 | Mid | 100% | ADQP restriction
Restriction: Spent mushroom compost or discarded mushrooms from commercial mushroom cultivation only |  |  |  |  | This means that we can only accept sludges with up to 20% of animal guts or gelatine ONLY.
Wastes from preparation and processing of meat, fish and other foods of animal origin | 02 02
Sludges from washing and cleaning | 02 02 01 | Low/Mid | 100% | Avoid biocides.
Restriction: Process water and food washing waste only
Animal tissue waste | 02 02 02 | Low/Mid | 100% | Check for bone content.
Including blood, animal flesh, fish processing waste, fish carcasses and poultry waste.
Materials unsuitable for consumption or processing | 02 02 03 | Low/Mid | 100%
Sludges from on-site effluent treatment | 02 02 04 | Mid | 100% | Check for additives
Wastes not otherwise specified | 02 02 99 | Mid/High | 20% | Gut content high risk low biogas
Restriction: Sludges from gelatine production and animal gut contents only.
Wastes from fruit, vegetables, cereals, edible oils, cocoa, coffee, tea and tobacco preparation and processing; conserve production, yeast and yeast extract production, molasses preparation and fermentation | 02 03
Sludges from washing, cleaning, peeling, centrifuging and separation | 02 03 01 | Low/Mid | 100%
EWC code 02 03 02 not permitted in ADQP.
Materials unsuitable for consumption or processing | 02 03 04 | Low/Mid | 100%
Sludges from on-site effluent treatment | 02 03 05 | Mid | 100% | Check for aluminium salts
Wastes not otherwise specified | 02 03 99
Restriction: Allow only: – Sludge from production of edible fats and oils |  | Mid | 100% | Good biogas. Check fat setting temperature.
– Seasoning residues |  | Mid/High | 10% | Avoid oregano or lemon peel
– Molasses residues |  | Mid/High | 20% | Avoid raffinate, check sulphate content.
– Residues from production of potato, corn or rice starch |  | Low/Mid | 100%
Wastes from sugar processing | 02 04
Sludges from on-site effluent treatment | 02 04 03 | Mid/High | 100% | Avoid raffinate, check sulphate content.
Restriction: Biological sludge only
Other biodegradable wastes | 02 04 99 | Mid | 100% | Avoid raffinate, check sulphate content.
Wastes from dairy products industry | 02 05
Materials unsuitable for consumption or processing | 02 05 01 | Mid | 100% | Check for salts incl. chloride, sulphate and phosphate
Including solid and liquid dairy products, milk, food processing wastes, yoghurt, and whey.
Sludges from on-site effluent treatment | 02 05 02 | Low/Mid | 100% | Check for aluminium salts
Restriction: Biological sludge only
EWC code 02 05 99 not permitted in ADQP.
Wastes from the baking and confectionery industry | 02 06
Materials unsuitable for consumption or processing | 02 06 01 | Low/Mid | 100% | Alert manager if dust could be present to assess any potential explosion risk.
Including condemned food, food processing wastes, biscuits, chocolate, yeast, bread, bakery wastes.
EWC code 02 06 02 not permitted in ADQP.
Sludges from on-site effluent treatment | 02 06 03 | Low/Mid | 100%
Restriction: Biological sludge only
EWC code 02 06 99 not permitted in ADQP.
Wastes from production of alcoholic and non-alcoholic beverages (except tea, coffee and cocoa) | 02 07
Wastes from washing, cleaning and mechanical reduction of raw materials | 02 07 01 | Mid | 100%
– Including brewing waste, food processing waste, fermentation waste
Wastes from spirits distillation | 02 07 02
– Spent grains, fruit and potato pulp |  | Low/Mid | 50%
– Sludge from distilleries |  | Low/Mid | 50%
Materials unsuitable for consumption or processing | 02 07 04 | Mid | 100% | Beware finings and clarifying materials.
Including brewing waste, food processing waste, fermentation waste, beer, alcoholic drinks and fruit juice
EWC code 02 07 05 not permitted in ADQP.
Wastes not otherwise specified | 02 07 99
Restriction: Allow only: − Malt husks, malt sprouts, malt dust |  | Mid/High | 100% | Alert manager if dust could be present to assess any potential explosion risk. Filter sheets may not be suitable for processing.
– Spent grains
– Hops
– Yeast and yeast like residues
– Sludges from the production process
03 Wastes from wood processing and the production of panels and furniture, pulp, paper and cardboard
Specific sub codes permitted
Wastes from pulp, paper and cardboard production and processing | 03 03
EWC code 03 03 02 permitted in ADQP.
EWC code 03 03 08 not permitted in ADQP.
Fibre rejects, fibre-, filler- and coating-sludges from mechanical separation | 03 03 10 | Mid/High | 10%
Restriction: Only allowed if not mixed with, or does not contain, de-inking sludge.
Sludges from on-site effluent treatment other than those mentioned in 03 03 10 | 03 03 11 | Mid/High | 10%
Restriction: Only allowed if not mixed with, or does not contain, de-inking sludge.
04 Wastes from leather, fur and textile industry
Specific sub codes permitted
Wastes from the leather and fur industry | 04 01
Wastes from leather industry | 04 01 01 | High | 10%
Fleshings may also be described as leather shavings. Restriction: Allowed only if hides and skins, or parts of them, originating from animals that did not show clinical signs of any disease communicable through that product to humans or animals.
EWC code 04 01 05 not permitted in ADQP.
EWC code 04 01 07 not permitted in ADQP.
Wastes from the textiles industry | 04 02
Organic matter from natural products (for example grease, wax) | 04 02 10 | Mid/High | 100%
07 Wastes from organic chemical processes
No specific sub codes permitted
EWC code 07 02 13 not permitted in ADQP.
EWC code 07 06 12 not permitted in ADQP.
15 Waste packaging, absorbents, wiping cloths, filter materials and protective clothing not otherwise specified
Specific sub codes permitted
Packaging (including separately collected municipal packaging waste) | 15 01
Paper and cardboard packaging | 15 01 01 | High | 15%
Restriction: Not allowed if any non-biodegradable coating or preserving substance present.
EWC code 15 01 02 not permitted in ADQP
Wooden packaging | 15 01 03 | High | 2%
Restriction: Untreated wood only.
Composite packaging | 15 01 05 | Mid | 5%
Restriction: Only allowed if comprised of packaging material otherwise allowed by this Quality Protocol.
16 Wastes not otherwise specified in the list
No specific sub codes permitted
Reject EWC code 16 10 02 for liquids.
19 Wastes from waste management facilities, off-site waste water treatment plants and the preparation of water intended for human consumption and water for industrial use
Specific sub codes permitted
Wastes from physico/chemical treatments of waste | 19 02
EWC code 19 02 09 not permitted in ADQP
Combustible wastes other than those mentioned in 19 02 08 and 19 02 09 | 19 02 10 | High | 10%
Restriction: Glycerol only.
Wastes from the aerobic treatments of wastes | 19 05
Non-composted fraction of municipal and similar wastes | 19 05 01 | High | 10%
Restriction: Acceptable only if derived solely from input types allowed by this Quality Protocol and remains segregated from, and uncontaminated by, any other waste type.
Non-composted fraction of animal and vegetable waste | 19 05 02 | Mid | 100%
Restriction: Acceptable only if derived solely from input types allowed by this Quality Protocol and remains segregated from, and uncontaminated by, any other waste type.
Off-specification compost | 19 05 03 | Mid/High | 100%
Restriction: Acceptable only if derived solely from input types allowed by this Quality Protocol and remains segregated from, and uncontaminated by, any other waste type.
Wastes not otherwise specified | 19 05 99
Restriction: Allow only: – liquor/leachate from a composting process that accepts only the waste input types allowed by this Quality Protocol |  | Mid/High | 50%
– digestate from an aerobic digestion process that accepts only the waste input types allowed by this Quality Protocol. |  | Mid | 50%
Wastes from the anaerobic treatment of wastes | 19 06
Liquor from anaerobic treatment of municipal waste | 19 06 03 | Mid/High | 100% | Check PAS110 and use in PDST. Low biogas.
Restriction: Acceptable only if derived solely from input types allowed by this Quality Protocol and remains segregated from, and uncontaminated by, any other waste type.
Digestate from anaerobic treatment of municipal waste | 19 06 04 | Mid/High | 100% | Check PAS110 and use in PDST. Low biogas.
Restriction: Acceptable only if derived solely from input types allowed by this Quality Protocol and remains segregated from, and uncontaminated by, any other waste type.
Liquor from anaerobic treatment of animal and vegetable waste | 19 06 05 | Mid | 100% | Check PAS110 and use in PDST. Low biogas.
Restriction: Acceptable only if derived solely from input types allowed by this Quality Protocol and remains segregated from, and uncontaminated by, any other waste type.
Digestate from anaerobic treatment of animal and vegetable waste | 19 06 06 | Mid | 100% | Check PAS110 and use in PDST. Low biogas.
Restriction: Acceptable only if derived solely from input types allowed by this Quality Protocol and remains segregated from, and uncontaminated by, any other waste type.
EWC code 19 06 99 not permitted in ADQP
Wastes from waste water treatment plants not otherwise specified | 19 08
EWC code 19 08 01 not permitted in ADQP.
EWC code 19 08 05 not permitted in ADQP.
Grease and oil mixture from oil/water separation containing edible oils and fats | 19 08 09 | Low/Mid | 100% | Good biogas. Check viscosity and melting point.
Restriction: Grease and oil mixture containing only edible oils and fats only.
Sludges from biological treatment of industrial waste water other than those mentioned in 19 08 11 | 19 08 12 | Mid/High | 100% | Check 19 08 11 for comparison
Restriction: Allowed only if uncontaminated by potentially polluting materials or substances harmful to anaerobic bacteria.
EWC code 19 08 14 not permitted in ADQP.
Wastes from the preparation of water intended for human consumption or water for industrial use | 19 09
EWC code 19 09 02 not permitted in ADQP
20 Municipal wastes (household waste and similar commercial, industrial and institutional wastes) including separately collected fractions
Specific sub codes permitted
Separately collected fractions | 20 01
Paper and cardboard | 20 01 01 | High | 15% | OK as packaging contaminant
Restriction: Not allowed if any non-biodegradable coating or preserving substance present.
Biodegradable kitchen and canteen waste | 20 01 08 | Low | 100% | Most food waste is this EWC code
Edible oil and fat | 20 01 25 | Low/Mid | 100% | Good biogas
Wood other than that mentioned in 20 01 37 | 20 01 38 | High | 2% | Small kebab sticks will block pipes.
Restriction: Untreated wood only. Not allowed if any non-biodegradable coating or preserving substance present.
Garden and park wastes (including cemetery waste) | 20 02
Biodegradable waste | 20 02 01 | Mid/High | 50% | Avoid woody waste. No animal faeces for OHS and odour reasons.
Including animal faeces, manure, garden waste, green waste, horticulture waste, plant tissue, parks and garden waste, hedge and tree trimmings, grass cuttings and leafy materials.
Other municipal wastes | 20 03
Mixed municipal waste | 20 03 01 | High | 5% | Only accidental contamination. Usually rejected and charged to customer for time taken.
Restriction: Allowed only if separately collected biodegradable wastes otherwise allowed by this Quality Protocol. If former foodstuffs are packaged, the restrictions given above on packaging wastes apply.
Waste from markets | 20 03 02 | Low/Mid | 100% | Fruit and veg OK. Caution if other markets.
– Restriction: Allowed only if source segregated biodegradable fractions. Examples are plant material, fruit and vegetables
– Restriction: Packaging waste from a market source is allowed only if it is otherwise allowed by this Quality Protocol. |  | Mid/High | 10% | Avoid strong net bags such as for onions etc..
EWC code 20 03 04 not permitted in ADQP.
EWC code 20 03 06 not permitted in ADQP.

## Exempt Wastes
Waste Type | Site Acceptance | Description
Septic tank
| All Liquid Waste Treatment Centres | A septic tank is an underground container used to separate solids and organics from foul domestic wastewater (sewage). It is called “septic” due to the bacterial environment that develops within the tank. How does it work? Wastewater from the domestic sewer system flows into the tank where solids settle to the bottom of the main chamber (sedimentation) and scum floats to the surface (fats, oils or solids that have not yet broken down). The bottom solids will be anaerobically digested by the “septic” bacteria. This will result in lower solids content. The liquid then flows through a dividing wall into the second chamber where further settlement takes place. The excess liquid can now overflow out of the septic tank and into a drainage field through percolation (filtration into the soil). A vacuum truck will then be used to empty the septic tank once it’s full. This waste is accepted for treatment under EWC code 20 03 04.
Cesspool or cesspit sludge
| All Liquid Waste Treatment Centres | A cesspool or cesspit can refer to either an underground holding tank (sealed at the bottom) or a pit (not sealed at the bottom). It is a temporary storage for domestic foul waste as part of a sanitation system. How does it work? It is very similar to a septic tank; the difference is that a cesspool doesn’t have an exit or a secondary chamber. Due to this, a cesspool needs to be emptied and cleaned regularly. The contents and washwater are accepted for treatment under EWC code 16 10 02.
Chemical Toilet
| All Liquid Waste Treatment Centres except Salisbury | A chemical toilet (also named blue or elsan blue) refers to all foul waste from a portable toilet cabin that has been pre-treated with chemicals. They do not require a connection to a sewer system nor to a septic tank, so they are emptied regularly. Usually, the chemicals used are a mix of disinfectants, biocides to control odour (they kill odour producing bacteria) and blue dye. The most used disinfectant is bleach. Formaldehyde was also common, but due to environmental and health concerns, it has now been prohibited. Do NOT accept chemical toilet containing formaldehyde. This waste is accepted for treatment under EWC code 20 03 04.
Interceptor Waste or waste from oil/water separation
| Bristol TC | An interceptor is a tank that removes hydrocarbons (oil/fuel), silt and other pollutants from surface water. These tanks are usually found under car parks, motorways, streets, etc. How does it work? Surface water contaminated with oil/fuel from vehicles, rubbish and silt (leaves, stones, soil, etc.) enters the interceptor where the silt and other solid contaminants sink to the bottom of the first chamber. Oil/fuel rises to the surface of the surface water and enters a skim pipe where it can be removed from the interceptor. The rest of the water can then overflow to the second chamber. Once the chamber is full, the interceptor is drained. The waste collected at the exit of the interceptor has <3% solids and <0.1% oil/fuel. This is the waste accepted for treatment under EWC code 13 05 07* (oilly water from oil/water separators). When the first chamber is full of silt, it gets emptied and cleaned. The resulting wastewater is also accepted as interceptor waste under EWC code 13 05 03* (interceptor sludge).
Kitchen grease (Grease traps)
| Bournemouth TC Bristol TC Poole TC Taunton TC (subject to approval from Senior Process Scientist) Trowbridge TC Bristol Food Waste Recycling Facility (upon request) | A grease trap is a container located at the bottom of a kitchen/canteen sink. It is used to separate FOGs (fats, oils and grease) and solids (food waste) from water. How does it work? Sink water enters the grease trap where the FOGs float to the surface of the water and accumulate behind grease retaining walls called baffles. Within the main chamber, heavy solids (food waste) fall to the bottom. The baffles keep the solids and FOGs trapped, but allow water through. FOG floats and thus will remain in the grease trap. The waste collected from the trap is kitchen grease/ grease trap. This is accepted for treatment under EWC code 20 01 25 (edible oil and fat from municipal waste) or 20 01 08 (biodegradable kitchen and canteen waste). The grey water from the exit of the trap will be discharged through the sewer.
Source-segregated Food Waste
| Bristol Food Waste Recycling Facility | Source-segregated food waste or kerbside food waste is all municipal food waste collected from kerbside bins. It is referred as "source - segregated" as the source itself (homes) will separate the rubbish into the corresponding bins. The waste accepted for recycling comes from Food Waste wheelie bins or caddies and comes under EWC code 20 01 08.

## Revision History
Revision History
Issue | Prepared by | Approved by | Notes | Date
1 | R Creed | I Law | New document
2
2.1 | R Creed I Law T Phelps | I Law | pH range revised from 5-9 to 5-11 and concession plan documented.
3 | W Wong | I Law | Added PAS110 limits
4 | M Atkins | I Law | Added sampling requirements
5 | W Wong, T Phelps | I Law | Updated limits for individual and mixed waste streams, and revised liquid waste analyses
6 | T Phelps | R Creed | 1. Volume limit of dust inputs added for DSEAR explosion risk
| T Phelps |  | 2. Flash-point limit of 38 °C added for liquid food waste inputs.
| T Phelps |  | 3. International airline waste added as prohibited by ABPR
| T Phelps |  | 4. Flash-point analysis added to liquid wastes if solvents present. HSE guidance CLP changed from 55 to 60°C flashpoint.
| T Phelps |  | 5. Knotweed and Balsam reason changed to PAS110 HACCP
7 | W Wong | I Law | Amended material input quantity limits and pH range to 3-13 for liquid waste accepted.
8 | Z Strange | T Phelps | Tiltle changed from Avonmouth Food Waste Treatment Facility to Bristol Food Waste Recycling Facility. Custodian changed from Ian Law to Tom Phelps. Dust explosion DSEAR risk added to comments and dry matter range upper limit from 40% to no limit. Volume limits changed. 50,000 to 70,000 T/yr. 130 to 160 T per day. | 2021-06-01
9 | F Ramirez Diaz | T Phelps | 1. Updated format. | 2023-12-01
2. Added conductivity to Material Input Quality - Liquid Waste, and to Analysis for Liquid Waste (< 10 mS).
3. Added chlorides to Material Input Quality - Liquid Waste (<2000 mg/L)
4. Removed W Wong, and Ian Law, replaced H Edwards with J Bezer, and added F Ramirez Diaz.
| H Williams |  | Merged Liquid waste PACWAC into this doc so both PACWAC are in the same place. Seperated by tabs at the bottom. Also Mrged PACWAC EWC Codes for bfwrf to keep together in one place.
10 | F Ramirez Diaz | T Phelps J Amesbury Z Strange | 1. BFWRF risk score removed, simplified risk categories and uptdated table format. Removed table S2.3. | 2024-03-01
2. Added new tabs for Bristol LW EWC Codes with required lab analysis, chemical analysis or safety data sheets for hazardous, mirror hazardous and mirror non-hazardous entries. Added Other Sites LW EWC codes with guidance on pre-acceptance for Poole, Bournemouth, Trowbridge and Taunton
3. Added new tab: Compost PACWAC and merged Compost preacceptance to keep together in one place
4. Added new tab: Compost EWC Codes
11 | F Ramirez Diaz | T Phelps J Amesbury Z Strange | 1. Added new tab: Exempt Wastes (domestic waste, interceptor waste, kitchen grease and source segregated food waste) 2. Revised LW (Bristol) EWC codes: redefined required analysis, redefined guidance on AN, AH, MH and MN codes | 2024-04-03
11.1 | F Ramirez Diaz | T Phelps J Amesbury Z Strange | 1. Reviewed chloride limits in Material Input Quality - Liquid Waste (FW PACWAC) to salts incl. chlorides, sulphates and phostphates. 2. Added guidance limits for Bournemouth TC, Poole TC and Trowbridge TC based on individual Discharge Agreements (LW PACWAC) 3. Added a unit conversion table (LW PACWAC) | 2024-05-30