## Info
Operator:
Permit Ref:
Site:
Date:
Full Waste Treatment BREF
Waste Treatment BAT Conclusions
This document has been compiled as a tool to help clearly identify where there may be gaps in complying with the Waste Treatment BAT conclusions. The information contained only relates to:
General BAT conclusions
General BAT conclusions for the biological treatment of waste
BAT conclusions for the aerobic treatment of waste
BAT conclusions for the anaerobic treatment of waste
BAT conclusions for the mechanical biological treatment (MBT) of waste
BAT conclusions for the physico-chemical treatment of solid and/or pasty waste
Additional BAT conclusions may apply depending on the operations carried out.
It can be used by applicants/operators or EA officers but is not a substitution for the official BAT documents or other official Environment Agency guidance.

## BAT Conclusions Food
BAT No. | Topic | Brief Description | BAT | Applicable BAT- AEL | Compliant now? | Derogation needed? | Provide brief comments on how compliance with BAT is (or will be) achieved Where "N/A" or "other" is given, please explain why
[7 empty] | Food Recycling | Documentation to Support BAT
1 | Overall performance | EMS Applicability The scope (e.g. level of detail) and nature of the EMS (e.g. standardised or non-standardised) will generally be related to the nature, scale and complexity of the installation, and the range of environmental impacts it may have (determined also by the type and amount of wastes processed). | In order to improve the overall environmental performance, BAT is to implement and adhere to an environmental management system (EMS) that incorporates all of the following features: |  | Yes | No | WWEL Certified to ISO14001, ISO9001, ISO45001 and EU Skills Council Competence Management System (CMS) | ISO45001 Certificate CMS Certificate ISO9001 ISO1400 1 certificate ISO45001 certificate
|  |  | i) commitment of the management, including senior management; |  | Yes | No | SHEQC policy (IMS025) signed by Managing Director | SHEQC Policy
|  |  | ii) definition, by the management, of an environmental policy that includes the continuous improvement of the environmental performance of the installation; |  | Yes | No | SHEQC policy (IMS025) signed by Managing Director | SHEQC Policy
|  |  | iii) planning and establishing the necessary procedures, objectives and targets, in conjunction with financial planning and investment; |  | Yes | No | Wessex Water Enterprises plans regular business development and strategy meeting to establish future directions. SHEQC Objectives (IMS002) are developed by leadership team for a 12 month period with regular reviews planned. Capital improvement plan. A monthly review of the capital programme schemes to ensure compliance for key environmental, health, safety and wellbeing, customer, competence, and wellbeing commitments. Process includes Statement of Needs which gives consideration of environmental permit requirements (incl. BAT/AMs) Opportunities: Review progress of opportunities to improve the way that we manage and control our business. Ensure alignment on growth and prioritising to make best use of our resources. Wessex Water Enterprises Ltd is supported by a team of independent management accountants, who follow a set of procedures and are subject to accountancy rules which is independently audited on a regular basis. | SHEQC Objectives.docx Business Planning Process FRP003 v9 March 22 Capital Approvals Procedure (FRP001) Capital Accounting Policies FRP002 Capital Finance Procedure FRP010 Capital Finance Pocket Guide (FRP013)
|  |  | iv) implementation of procedures paying particular attention to: (a) structure and responsibility, (b) recruitment, training, awareness and competence (c) communication, (d) employee involvement, (e) documentation, (f) effective process control, (g) maintenance programmes, (h) emergency preparedness and response, (i) safeguarding compliance with environmental legislation; |  | Yes | No | A. Geneco structure Each role within Wessex Water Enterprises Ltd has a Job profile detailing roles and responsibilities. Every Job Profile includes the following responsibility - 'Operating to the documents and procedures within the management system maintained in accordance with the standards to which WWE subscribes, including environmental permit, regulatory guidance, ISO45001, ISO14001, ISO9001 & Competence Management System, and ensuring that documents and procedures are followed and updated if change occurs'. Job Profiles are stored within the SHEQC management system and are on a 12 month review cycle. Overarching roles and responsibilities are also explained in SHEQ Manual. | Food Waste SHEQC Manual Food Waste Job Profile example
[5 empty] | Yes | No | B. Training procedure maintained. EU Skills Council - Competence Management System certificated since November 2022. Training matrix maintained in learning management system (I-Learn) with summary of records included. Training matrix is transitional. | Food Waste Training procedure Food Waste Training matrix Food Waste CMS stage 1 report
[5 empty] | Yes | No | C. Team briefs, Teams Broadcast, round ups, Buzz, SHEQ alerts WWEL team briefs are called The Buzz comprising a PowerPoint presentation circulated by e-mail, followed up by leader running through The Buzz during team briefs with a signed training record. Information to communicate out as training material in a toolbox talk is called a Buzz Card | Food Waste Team Brief material via The Buzz Food Waste Buzz Card example
[5 empty] | Yes | No | D. Team brief feed back, operator ideas Individuals attend a team meeting or huddle once a month, plus a 121 with line manager. Volunteer representatives from across the business attend a Peoples Council that is held regularly as defined in the SHEQ Objectives. Copy of TOR provided. Colleague also attend a Q&A session called a Teams Broadcast once per month, with opportunity to ask leaders questions. The Teams Broadcast are recorded for colleagues to watch back if they are unable to attend. | Food Waste Peoples Council TOR
[5 empty] | Yes | No | E. Document Update and Control Procedure (GENWMP67) Documents are stored in a secure library within a SharePoint site. Documents are subject to document control (version history, custodian, issue number, date, 3 year review cycle). Operational records are defined in list of operational records with retention times/secure location/personal responsible | Food Waste Document Update and control Food Waste List of Operational Records BFWRF this includes transfer notes/weighbridge certificates, process monitoring, reporting to the environment agency.
[5 empty] | Yes | No | F. Effective Process Controls Preacceptance procedure, acceptance procedure, rejection procedure, Process data via Amulet, Digester SOP Site log | Food waste PACWAC Quality Quantity Food waste Acceptance Procedure - Food Waste Hall (GENWMP152) BFWRF - Digestion Process Monitoring procedure (WWEL-596138940-5707) Food waste HACCP Plan Food waste HACCP Plan table Food waste Process Monitoring
[5 empty] | Yes | No | G. maintenance checksheets Maintenance is arranged through automated scheduling through the Field Service Dynamics system. The team also complete site checks and record in site checklists | Arrangements for the Monitoring and Maintenance of Plant and Equipment (GENWMP154) Food Waste Site Ops Monthly Greasing and Checks Food waste Site Ops Weekly Greasing
[5 empty] | Yes | No | H. Emergency Planning and Response The SHEQC manual explains the arrangements for emergency planning and response in section 8.2a. | Food Waste SHEQC Manual Food waste Environmental Accident Prevention and Management Plan - PP3734LK (GENWMP175A)v1 Emergency Pollution Response Procedure (GENWMP182)
[5 empty] | Yes | No | I. Safeguarding Compliance. Legal register (GENWMG156), subscription to legal updates, annual environmental legal - evaluation of compliance audit (audit report available) | Food waste Legal register (GENWMG156) Food waste Legal subscription update example Food Waste CMS stage 1 report
|  |  | v) checking performance and taking corrective action, paying particular attention to: (a) monitoring and measurement (see also the JRC Reference Report on Monitoring of emissions to air and water from IED installations – ROM), (b) corrective and preventive action, (c) maintenance of records, (d) independent (where practicable) internal or external auditing in order to determine whether or not the EMS conforms to planned arrangements and has been properly implemented and maintained; |  | Yes | No | A. checking performance and taking corrective action. Monitoring and measurement Performance checks are made against environmental permit requirements through environmental monitoring programme and permit huddles, HACCP, process safety and control. | Food waste - Control of Monitoring and Measuring Equipment (GENWMP187) Environmental Monitoring Programme (GENWMG151) Permit huddles HACCP Plan HACCP Plan table Process Monitoring Avonmouth Renewable Energy Odour Management Plan
[5 empty] | Yes | No | B. A procedure has been implemented that defines corrective and preventative action arrangements - Corrective Action Procedure (GENWMP188) , Odour management plan | Corrective and preventative action procedure
[5 empty] | Yes | No | V(c ). A procedure is in place to cover management system audits Management System Audit Procedure (GENWMP168), which is supported by a planned programme. The programme covers environmental permits, process safety, PAS110 and the Competence Management System (CMS). In addition the technically competent people across the team attend a leader led permit huddle each month, which focuses on a permit condition or sector guidance (what to include in your management system for example) and sets audit questions for technically competent person(s) to complete during TCM time, with out put recorded and any actions registered on our improvement log within our SharePoint site | Audit Procedure
[5 empty] | Yes | No | v(d). Third party services provided for certification LRQA audits and internal audits are provided by third party - Green triangle or by colleagues with internal auditor training. In addition, third party specialists are recruited where a need is identified as competencies checked. | n/a
|  |  | vi) review, by senior management, of the EMS and its continuing suitability, adequacy and effectiveness; |  | Yes | No | Leader led Monthly Permit Huddles, example of slides, output TCM audit report an/or recordings also available on request. Quarterly Leader Risk Assurance Meetings - minutes available. Six monthly Management Reviews( Management Review Procedure (IMS012 - Minutes available). Leaders also attend closing meetings during each internal and external audit | Management Review Procedure
|  |  | vii) following the development of cleaner technologies; |  | Yes | No | Technology updates from literature and media sources. Legal updates are provide by external company. | n/a
|  |  | viii) consideration for the environmental impacts from the eventual decommissioning of the plant at the stage of designing a new plant, and throughout its operating life; |  | Yes | No | Site Closure Plan (GENWMP13) | Site Closure Plan
|  |  | ix) application of sectoral benchmarking on a regular basis; |  | Yes | No | Membership of REA, Ends & Regen SW. IChemE, ADBA newletters. IOGP safety rules to be applied in future. Subscription to Ends and Let's Recycle. | n/a
|  |  | x) waste stream management (see BAT 2); |  | Yes | No | All waste streams are processed at the earliest opportunities, typically within 24 hours. There are preacceptance and acceptance procedures in place. | Food waste Acceptance Procedure - Food Waste Hall (GENWMP152)
|  |  | xi) an inventory of waste water and waste gas streams (see BAT 3); |  | Other (explain) | No | Waste water and waste gas streams for the food waste include centrate and OCU gas. The food soup process will not generate any returns for analysis. The food waste digestion process is currently offline therefore there is no centrate being produced. When the plant is back online monitoring will recommence to characterise the waste stream (centrate) to meet this BAT and BAT 3/6. The existing data includes BOD, COD, Suspended Solids and Ammonia. This will be expanded to meet the requirements of BAT 3 & 6. There will be an Improvement Condition in the issued permit for characterisation of this liquor. The waste gas will be sampled during 2025 prior to permit issue, however there is an ongoing capital project to deliver improvements to the existing OCU to meet BAT and further characterisation would be required following completion of that project. | Self Monitoring of Effluent Flows (CSMAN001)
|  |  | xii) residues management plan (see description in Section 6.5); |  | Yes | No | There is a Residues Management Plan in place | Management of Waste Outputs
|  |  | xiii) accident management plan (see description in Section 6.5); |  | Yes | No | Environmental Accident Prevention and Management Plan (GENWM175A) | Environmental Accident Prevention and Management Plan - PP3734LK (GENWMP175A)v1
2 | Overall performance | Improvement of overall environmental performance | In order to improve the overall environmental performance of the plant, BAT is to use all of the techniques given below. |  | N/A (explain) | No | See below | n/a
|  |  | a) Set up and implement waste characterisation and pre-acceptance procedures |  | Yes | No | Information on each waste stream is provided by the customer using the Waste Treatment Enquiry Form. A technical Assessment is completed assessing against PAC/WAC - Quality Quantity (GENWMG144) | Food waste PACWAC Quality Quantity Food waste Waste Treatment Enquiry Form Food waste Technical Assessment
|  |  | b) Set up and implement waste acceptance procedures |  | Yes | No | Waste acceptance procedures are implemented. | Food waste Acceptance Procedure - Food Waste Hall (GENWMP152) Food waste HACCP Plan Food waste HACCP Plan table
|  |  | c) Set up and implement a waste tracking system and inventory |  | Yes | No | Transfer notes accompany waste entering the facility and outputs leaving the facility. SharePoint tracks waste streams from initial waste treatment enquiry to technical assessment to approval. Salesforce IT system then tracks technically assessed and approved waste streams from booking to waste acceptance into the facility. Each waste stream is allocated a number to track analytical results and a control form number used to track the waste stream on both systems, SharePoint and Salesforce IT. | Salesforce User Guide Food waste Technical Assessment
|  |  | d) Set up and implement an output quality management system |  | Yes | No | Document management of waste outputs outlines arrangements for managing residual waste. | Management of Waste Outputs BFWRF
|  |  | e) Ensure waste segregation |  | Yes | No | Waste pre-acceptance procedures consider suitability of waste streams for treatment through anaerobic digestion. Waste is accepted as one stream. Note: source segregated food waste only and ABP Cat3. | PACWAC Quality Quantity (GENWMG144) Waste Treatment Enquiry Form (GENWMF19) Technical Assessment of a Waste Treatment Enquiry (GENWMP129)
|  |  | f) Ensure waste compatibility prior to mixing or blending of waste |  | Yes | No | Waste pre-acceptance procedures and acceptance procedures consider compatability of waste streams for treatment through anaerobic digestion. The Animal and Plant Health Agency approval and PAS110 certification introduces further segregation requirements. No further segregation is necessary. Note: source segregated food waste only and ABP Cat3. | PACWAC Quality Quantity (GENWMG144) Waste Treatment Enquiry Form (GENWMF19) Technical Assessment of a Waste Treatment Enquiry (GENWMP129)
|  |  | g) Sort incoming solid waste |  | Yes | No | Only accept food waste. Checks made on arrival. Contamination can be removed to quarantine area. | Acceptance Procedure - Food Waste Hall (GENWMP152) BFWRF Rejection Procedure (GENWMP50)
3 | Overall performance | Inventory Applicability The scope (e.g. level of detail) and nature of the inventory will generally be related to the nature, scale and complexity of the installation, and the range of environmental impacts it may have (determined also by the type and amount of wastes processed). | In order to facilitate the reduction of emissions to water and air, BAT is to establish and to maintain an inventory of waste water and waste gas streams, as part of the environmental management system (see BAT 1), that incorporates all of the following features: |  | Yes | No | See below | see below
|  |  | (i) information about the characteristics of the waste to be treated and the waste treatment processes, including: (a) simplified process flow sheets that show the origin of the emissions; (b) descriptions of process-integrated techniques and waste water/waste gas treatment at source including their performances; |  | Yes | No | Documents are present in the management system describing process in flow diagram and words. | Biogas and Food Waste Process Flow Diagram Avonmouth BC Process Description January 2025 Emission, Sampling and Transfer Plan
|  |  | (ii) information about the characteristics of the waste water streams, such as: (a) average values and variability of flow, pH, temperature, and conductivity; (b) average concentration and load values of relevant substances and their variability (e.g. COD/TOC, nitrogen species, phosphorus, metals, priority substances/micropollutants); (c) data on bioeliminability (e.g. BOD, BOD to COD ratio, Zahn-Wellens test, biological inhibition potential (e.g. inhibition of activated sludge)) (see BAT 52); |  | Other (explain) | No | The waste water stream for the food waste includes centrate only. The food soup process will not generate any returns for analysis. The food waste digestion process is currently offline therefore there is no centrate being produced. When the plant is back online monitoring will recommence to characterise the waste stream (centrate) to meet this BAT and BAT 6. The existing data includes BOD, COD, Suspended Solids and Ammonia. This will be expanded to meet the requirements of BAT 3 & 6. There will be an Improvement Condition in the issued permit for characterisation of this liquor. MCerts flow monitoring of effluent wastewater streams is required, a capital scheme has been raised to invest in a Mcerts flow meter. Once the flow meter has been installed the procedure Self Monitoring of Effluent Flows (CSMAN001) or equivalent will be implemented. | SOP BFWRF Centrifuge (GENSOP23) Dewatering Centrifuges - BFWRF (GENSSOW086) BFWRF Sampling Procedure (GENWMP340) Self Monitoring of Effluent Flows (CSMAN001)
|  |  | (iii) information about the characteristics of the waste gas streams, such as: (a) average values and variability of flow and temperature; (b) average concentration and load values of relevant substances and their variability (e.g. organic compounds, POPs such as PCBs); (c) flammability, lower and higher explosive limits, reactivity; (d) presence of other substances that may affect the waste gas treatment system or plant safety (e.g. oxygen, nitrogen, water vapour, dust). |  | Other (explain) | No | The waste gas stream for the food waste plant includes the OCU only. The gas will be sampled during 2025 prior to permit issue, however there is an ongoing capital project to deliver improvements to the existing OCU to meet BAT and further characterisation would be required following completion of that project. | OCU checks captured on Site Ops HACCP and Daily Checks (GENWMF211) Avonmouth BC Process Description January 2025 Emission, Sampling and Transfer Plan Avonmouth Renewable Energy Odour Management Plan Version 3
4 | Overall performance | Techniques for storage of waste | In order to reduce the environmental risk associated with the storage of waste, BAT is to use all of the techniques given below. |  | N/A (explain) | NA | See below | see below
|  |  | a) Optimised storage location |  | Yes | No | Purpose built in 2012. Dedicated waste hall contained with impervious surface and drainage, HACCP plan | Food waste HACCP Plan Food waste HACCP Plan table
|  |  | b) Adequate storage capacity |  | Yes | No | Storage capacity defined in acceptance procedures | Food waste Acceptance Procedure - Food Waste Hall (GENWMP152) b
|  |  | c) Safe storage operation |  | Yes | No | Purpose built in 2012. Dedicated waste hall contained with impervious surface and drainage, HACCP plan. Activities have been risk assessed to ensure safe working environment. | n/a
|  |  | d) Separate area for storage and handling of packaged hazardous waste |  | N/A (explain) | No | The facility is not permitted to accept hazardous waste | n/a
5 | Overall performance | Techniques for handling and transfer of waste | In order to reduce the environmental risk associated with the handling and transfer of waste, BAT is to set up and implement handling and transfer procedures. |  | Yes | No | Aspects and Impacts register maintained which assesses risks and mitigations. | Food waste Environmental Aspects and Impacts Register
6 | Monitoring | Waste water - Monitor key parameters | For relevant emissions to water as identified by the inventory of waste water streams (see BAT 3), BAT is to monitor key process parameters (e.g. waste water flow, pH, temperature, conductivity, BOD) at key locations (e.g. at the inlet and/or outlet of the pre-treatment, at the inlet to the final treatment, at the point where the emission leaves the installation). |  | Other (explain) | No | The waste water stream for the food waste includes centrate only. The food soup process will not generate any returns for analysis. The food waste digestion process is currently offline therefore there is no centrate being produced. When the plant is back online monitoring will recommence to characterise the waste stream (centrate) to meet this BAT and BAT 3. The existing data includes BOD, COD, Suspended Solids and Ammonia. This will be expanded to meet the requirements of BAT 3 & 6. There will be an Improvement Condition in the issued permit for characterisation of this liquor. MCerts flow monitoring of effluent wastewater streams is required, a capital scheme has been raised to invest in a Mcerts flow meter. Once the flow meter has been installed the procedure Self Monitoring of Effluent Flows (CSMAN001) will be implemented. Flow is currently estimated. | Self Monitoring of Effluent Flows (CSMAN001) BFWRF Sampling Procedure (GENWMP340)
7 | Monitoring | Waste water - Monitoring frequencies and standards | BAT is to monitor emissions to water with at least the frequency given below, and in accordance with EN standards. If EN standards are not available, BAT is to use ISO, national or other international standards that ensure the provision of data of an equivalent scientific quality. | See 'Water emissions tables' tab | Other (explain) | No | The waste water stream for the food waste includes centrate only. The food soup process will not generate any returns for analysis. The food waste digestion process is currently offline therefore there is no centrate being produced. When the plant is back online monitoring will recommence to characterise the waste stream (centrate) to meet this BAT. The existing data includes BOD, COD, Suspended Solids and Ammonia. This will be expanded to meet the requirements of BAT 3 & 6. There will be an Improvement Condition in the issued permit for characterisation of this liquor. Centrate return is sampled twice per week (when the plant is operational). The samples are analysed at Wessex Water laboratory at Saltford which is UKAS accredited. When the plant is back online the sampling can be set up to the correct frequencies and standards as per this BAT. MCerts flow monitoring of effluent wastewater streams is required, a capital scheme has been raised to invest in a Mcerts flow meter. Once the flow meter has been installed the procedure Self Monitoring of Effluent Flows (CSMAN001) will be implemented. Flow is currently estimated. | Self Monitoring of Effluent Flows (CSMAN001) BFWRF Sampling Procedure (GENWMP340)
8 | Monitoring | Channelled air emissions - Monitoring frequencies and standards | BAT is to monitor channelled emissions to air with at least the frequency given below, and in accordance with EN standards. If EN standards are not available, BAT is to use ISO, national or other international standards that ensure the provision of data of an equivalent scientific quality. | See 'Air emissions tables' tab | Other (explain) | No | Controlled odour emissions are released to air from the food waste facility. An odour control unit is monitored internally. Emissions from the OCU must be monitored 6 monthly in line with this BAT for TVOC, HCl, NH3, H2S and odour concentration. We are currently setting up the analysis. Results will be reported to the EA. Weekly greasing checksheet monitors pressure gague and water flow to ensure that odour control unit operates effectively. | Self Monitoring of Effluent Flows (CSMAN001) BFWRF Sampling Procedure (GENWMP340) Avonmouth Renewable Energy Odour Management Plan Version 3
9 | Monitoring | Diffuse emissions - Monitor organic compounds | BAT is to monitor diffuse emissions of organic compounds to air from the regeneration of spent solvents, the decontamination of equipment containing POPs with solvents, and the physico-chemical treatment of solvents for the recovery of their calorific value, at least once per year using one or a combination of the techniques given below. |  | N/A (explain) | No | The food waste facility does not regerate spent solvents, decontamination of equipment containing Pops with solvents, treatment of solvents as described | Self Monitoring of Effluent Flows (CSMAN001) BFWRF Sampling Procedure (GENWMP340)
|  |  | a) Measurement |  | N/A (explain) | No | The food waste facility does not regerate spent solvents, decontamination of equipment containing Pops with solvents, treatment of solvents as described | Self Monitoring of Effluent Flows (CSMAN001) BFWRF Sampling Procedure (GENWMP340)
|  |  | b) Emissions factors |  | N/A (explain) | No | The food waste facility does not regerate spent solvents, decontamination of equipment containing Pops with solvents, treatment of solvents as described | Self Monitoring of Effluent Flows (CSMAN001) BFWRF Sampling Procedure (GENWMP340)
|  |  | c) Mass balance |  | N/A (explain) | No | The food waste facility does not regerate spent solvents, decontamination of equipment containing Pops with solvents, treatment of solvents as described | Self Monitoring of Effluent Flows (CSMAN001) BFWRF Sampling Procedure (GENWMP340)
10 | Monitoring | Odour - Monitor emissions Applicability The applicability is restricted to cases where an odour nuisance at sensitive receptors is expected and/or has been substantiated. | BAT is to periodically monitor odour emissions. (The monitoring frequency is determined in the odour management plan (see BAT 12).) |  | Yes | No | Avonmouth Renewable Energy Odour Management Plan As stated in the RES OMP: The applicability of BAT10, that is, to periodically monitor odour emissions, is restricted to cases where odour nuisance at sensitive receptors is expected and/or has been substantiated. Due to the very low levels of valid odour complaints received associated with RES treatment and handling activities, no routine diffuse odour monitoring is undertaken. Boundary sniff testing is carried out. | Self Monitoring of Effluent Flows (CSMAN001) BFWRF Sampling Procedure (GENWMP340) Avonmouth Renewable Energy Odour Management Plan Version 3
11 | Monitoring | Monitor annual consumption and generation of waste outputs | BAT is to monitor the annual consumption of water, energy and raw materials as well as the annual generation of residues and waste water, with a frequency of at least once per year. |  | Yes | No | Raw materials consumption and Waste Minimisation is currently reviewed on an annual basis as defined in this BAT. Energy Efficiency is currently reviewed on an annual basis as part of the annual report submitted to the EA. Conformation was received from Environment Agency officer Kevin Nicholls by email on the 25th July2017 that the submission of the Energy Efficiency Plan annually in its current format satisfies the requirements of the permit condition. This is currently captured in Energy Efficiency in GENeco (GENWMP230). Source records that reviews have been completed (waste minimisation, resource use, energy) within past 12 months | Self Monitoring of Effluent Flows (CSMAN001) BFWRF Sampling Procedure (GENWMP340)
12 | Emissions to air | Odour Management Plan Applicability The applicability is restricted to cases where an odour nuisance at sensitive receptors is expected and/or has been substantiated. | In order to prevent or, where that is not practicable, to reduce odour emissions, BAT is to set up, implement and regularly review an odour management plan, as part of the environmental management system (see BAT 1), that includes all of the following elements: — a protocol containing actions and timelines; — a protocol for conducting odour monitoring as set out in BAT 10; — a protocol for response to identified odour incidents, e.g. complaints; —an odour prevention and reduction programme designed to identify the source(s); to characterise the contributions of the sources; and to implement prevention and/or reduction measures. |  | Yes |  | Avonmouth Renewable Energy Odour Management Plan has been updated and includes all of the criteria in this BAT | Avonmouth Renewable Energy Odour Management Plan Version 3
13 | Emissions to air | Odour reduction techniques | In order to prevent or, where that is not practicable, to reduce odour emissions, BAT is to use one or a combination of the techniques given below. |  | Yes | No | See below
|  |  | a) Minimising residence times |  | Yes | No | Avonmouth Renewable Energy Odour Management Plan. Control over period that waste is stored in the food waste hall, see Acceptance Procedure for Food Waste Destined for the Waste Reception Hall (GEWNMP152) | Avonmouth Renewable Energy Odour Management Plan Version 3 Acceptance Procedure for Food Waste Destined for the Waste Reception Hall (GEWNMP152)
|  |  | b) Using chemical treatment |  | Yes | No | Not necessary. No odour complaints attributed to the food waste facility. | Avonmouth Renewable Energy Odour Management Plan Version 3
|  |  | c) Optimising aerobic treatment |  | N/A (explain) | No | n/a not aerobic treatment process.
14 | Emissions to air | Diffuse emission reduction techniques | In order to prevent or, where that is not practicable, to reduce diffuse emissions to air, in particular of dust, organic compounds and odour, BAT is to use an appropriate combination of the techniques given below. Depending on the risk posed by the waste in terms of diffuse emissions to air, BAT 14d is especially relevant. |  | N/A (explain) | No | See below | see below
|  |  | a) Minimising the number of potential diffuse emission sources |  | Yes | No | Dust: Control over waste input materials. PAC WAC procedure prohibits dusty materials. Bioaerosols: Localised extraction ducts capture air above hammer mill and shredder in depackaging process. Bioaerosol monitoring has been completed in April 2021, and in May 2024 inside the building. Odour:Avonmouth Renewable Energy Odour Management Plan | Food waste PACWAC Quality Quantity Food waste WWE - Odour Assessment of Food Waste OCU Avonmouth Renewable Energy Odour Management Plan Version 3 Bioaresols monitoring (May 2024) EMP0028_R01
|  |  | b) Selection and use of high- integrity equipment |  | Yes | No | Enclosed building with negative pressure due to extraction system and rapid-close door. | n/a
|  |  | c) Corrosion prevention |  | Yes | No | Use of 316 stainless steel where appropriate. Routine inspection of polyurethane-coated steel tanks internally every 4 - 5 years. | n/a
|  |  | d) Containment, collection and treatment of diffuse emissions |  | No (explain) | No | OCU extraction via biofilter bed of pumice and coir. Covers on waste skips and enclosed general waste bins. Post Digestate Storage tank is not covered. We will have a capital project in place to address this. | n/a
|  |  | e) Dampening |  | Yes | No | Materials are normally wet and will be mixed if any are drier before depackaging process. From this point all material is enclosed. | n/a
|  |  | f) Maintenance |  | Yes | No | Preventive maintenance programme. Maintenance is arranged through automated scheduling through the Field Service Dynamics system. The team also use complete site checks and record in site checklists | Arrangements for the Monitoring and Maintenance of Plant and Equipment (GENWMP154) Food Waste BAT 1H Site Ops Monthly Greasing and Checks Food waste BAT 1H BFWRF Site Ops Weekly Greasing
|  |  | g) Cleaning of waste treatment and storage areas |  | Yes | No | Operators clean delivery area between each delivery of food waste. | n/a
|  |  | h) Leak detection and repair (LDAR) programme |  | Yes | No | Bi/Annual survey using thermal camera. Records maintained. Site wide LDAR plan now in place and maintained. | Avonmouth BC Fugitive Emissions Leak Detection and Repar Plan
15 | Emissions to air | Flare use minimisation techniques | BAT is to use flaring only for safety reasons or for non-routine operating conditions (e.g. start-ups, shutdowns) by using both of the techniques given below. |  | N/A (explain) | No | No flares in food waste activity. | n/a
|  |  | a) correct plant design |  | N/A (explain) | No | No flares in food waste activity. | n/a
|  |  | b) Plant management |  | N/A (explain) | No | No flares in food waste activity. Feed to FW digesters is stopped if planned shutdowns on CHP or G2G might result in flaring. Weekly Ops and Tech meeting to coordinate site activities. Scrum meetings 3 times per week also. | n/a
16 | Emissions to air | Flare emissions minimisation techniques | In order to reduce emissions to air from flares when flaring is unavoidable, BAT is to use both of the techniques given below. |  | N/A (explain) | No | No flares in food waste activity. | n/a
|  |  | a) Correct design of flaring devices |  | N/A (explain) | No | No flares in food waste activity. | n/a
|  |  | b) Monitoring and recording as part of flare management |  | Yes | No | No flares in food waste activity. | n/a
17 | Noise and vibrations | Noise management plan Applicability The applicability is restricted to cases where a noise or vibration nuisance at sensitive receptors is expected and/or has been substantiated. | In order to prevent or, where that is not practicable, to reduce noise and vibration emissions, BAT is to set up, implement and regularly review a noise and vibration management plan, as part of the environmental management system (see BAT 1), that includes all of the following elements: |  | N/A | No | Not currently a permit requirement. No complaints reqarding noise and vibration Noise and Vibration Plan (ENV120/12). Monitoring periodically. Noise risk assessments. | ENVS120 12 Noise and Vibration Plan (Environmental Protection)
|  |  | i) a protocol containing appropriate actions and timelines; |  | N/A | No | No cases where a noise or vibration nuisance at sensitive receptors is expected and/or has been substantiated. | n/a
|  |  | ii) a protocol for conducting noise and vibration monitoring; |  | N/A | No | Noise and vibration monitoring should be carried out by a person that is suitably trained and deemed competent with records available to demontrate this. EA guidance Noise impact assessments involving calculations or modelling and Environmental Permitting: H3 part 2 noise assessment and control will be used to establish suitable techniques and methodolgy. | Preliminary Noise Assessment Procedure - capital projects
|  |  | iii) a protocol for response to identified noise and vibration events, e.g. complaints; |  | N/A | No | No cases where a noise or vibration nuisance at sensitive receptors is expected and/or has been substantiated. | n/a
|  |  | iv) a noise and vibration reduction programme designed to identify the source(s), to measure/estimate noise and vibration exposure, to characterise the contributions of the sources and to implement prevention and/or reduction measures. |  | N/A | No | No cases where a noise or vibration nuisance at sensitive receptors is expected and/or has been substantiated. Daily walk-round inspections by operators are recorded. | n/a
18 | Noise and vibrations | Noise and vibration reduction techniques | In order to prevent or, where that is not practicable, to reduce noise and vibration emissions, BAT is to use one or a combination of the techniques given below. |  | N/A (explain) | No | No cases where a noise or vibration nuisance at sensitive receptors is expected and/or has been substantiated. Summarise mitigation techniques | n/a
|  |  | a) Appropriate location of equipment and buildings |  | N/A (explain) | No | No cases where a noise or vibration nuisance at sensitive receptors is expected and/or has been substantiated. Summarise mitigation techniques | n/a
|  |  | b) Operational measures |  | N/A (explain) | No | No cases where a noise or vibration nuisance at sensitive receptors is expected and/or has been substantiated. Summarise mitigation techniques | n/a
|  |  | c) Low-noise equipment |  | N/A (explain) | No | No cases where a noise or vibration nuisance at sensitive receptors is expected and/or has been substantiated. Summarise mitigation techniques | n/a
|  |  | d) Noise and vibration control equipment |  | Yes | No | No cases where a noise or vibration nuisance at sensitive receptors is expected and/or has been substantiated. Enclosures for noise attenuation fitted to outdoor equipment such as air-blowers for extraction or mixing. HAVS tags for risk of hand-arm vibration added to some portable equipment. | n/a
|  |  | e) noise attenuation |  | Yes | No | No cases where a noise or vibration nuisance at sensitive receptors is expected and/or has been substantiated. Enclosures for noise attenuation fitted to outdoor equipment such as air-blowers for extraction or mixing. | n/a
19 | Emissions to water | Water management techniques | In order to optimise water consumption, to reduce the volume of waste water generated and to prevent or, where that is not practicable, to reduce emissions to soil and water, BAT is to use an appropriate combination of the techniques given below. |  | N/A (explain) | No | See below | n/a
|  |  | a) water management |  | Yes | No | All water use metered and recorded weekly to monitor use. Recorded on the weekly "Monday finance figures" aswell as on salesforce. | Amulet Guide for Food Waste Supervisor and Food Waste Operator (AMULET009)
|  |  | b) water recirculation |  | Yes | No | 30% of centrate re-used as dilution water. Liquid food waste used in preference to potable water as final effluent (FE) from STW cannot be used due to PAS110 | SOP BFWRF Centrifuge (GENSOP23) Dewatering Centrifuges - BFWRF (GENSSOW086)
|  |  | c) impermeable surface |  | No (explain) | No | Areas built for the food waste plant in 2012 included impermeable with sealed drainage. E.g around pasteurisers and main storage tanks. The CIRIA 736 proposed Secondary Containment Solution is applicable for the IED permitted area at Avonmouth, and includes all of the food waste assets that are outside of the food hall. When this solution has been implemented we will be fully compliant with this element of BAT | Drawing - drainage plan (GENWMD01-004) Avonmouth BC CIRIA 736 IED Report-Secondary Containment Assessment-Issue 2
|  |  | d) Techniques to reduce the likelihood and impact of overflows and failures from tanks and vessels |  | No (explain) | No | As above. High level warnings with two independent warning systems on each tank and foam detection where appropriate. The CIRIA 736 proposed Secondary Containment Solution is applicable for the IED permitted area at Avonmouth, and includes all of the food waste assets that are outside of the food hall. When this solution has been implemented we will be fully compliant with this element of BAT | Management of BFWRF Storage Vessels Avonmouth BC CIRIA 736 IED Report-Secondary Containment Assessment-Issue 2
|  |  | e) Roofing of waste storage and treatment areas |  | Yes | No | Sealed building with rapid-action door for delivery vehicles. | n/a
|  |  | f) Segregation of water streams |  | N/A (explain) | No | All surface water in this area of site is returned to the head of the works (STW). | Avonmouth Drainage X13013_8100A
|  |  | g) Adequate drainage infrastructure |  | Yes | No | Sealed drainage system. CCTV survey 2020 and repairs by re-lining. | Avonmouth Drainage X13013_8100A
|  |  | h) Design and maintenance provisions to allow detection and repair of leaks |  | Yes | No | Steel tanks inspected internally every 4 years and repaired if necessary. Pastueuriser tanks are 316 stainless. Daily records of site walk round checks by operators. | Management of BFWRF Storage Vessels
|  |  | i) Appropriate buffer storage capacity |  | Yes | No | Not relevant to water use. However, faciity has 800m3 tank for hydrolysis buffer and 800m3 tank for post digestion storage gives about 4 days buffer from empty to full and maintains even feed to digesters 24-7 365 days per year. | Management of BFWRF Storage Vessels
20 | Emissions to water | Water emission reduction techniques | In order to reduce emissions to water, BAT is to treat waste water using an appropriate combination of the techniques given below. | See 'Water emissions tables' tab | N/A (explain) | No | See below | n/a
|  |  | a) equalisation |  | Yes | No | Tank levels are managed and closely monitored | Management of BFWRF Storage Vessels
|  |  | b) neutralisation |  | N/A (explain) | NA
|  |  | c) Physical separation, e.g. screens, sieves, grit separators, grease separators, oil- water separation or primary settlement tanks |  | Yes | No | Screening at 10mm after mixing food waste and liquids. Hammer mill with 8mm screen used to recover remaining organic materials in de-packaging process. All liquid from depackaging process is returned into the food waste process and does not go back to the STW. Digestate is screened at 5mm and then 3mm before centrfuges used to dewater cake. The centrate from this has been through all the previous screens before returned to STW. | n/a
|  |  | d) adsorption |  | N/A (explain) | NA | Not beneficial for food waste treatment | n/a
|  |  | e) distillation/rectification |  | N/A (explain) | NA | Not beneficial for food waste treatment | n/a
|  |  | f) precipitation |  | N/A (explain) | NA | Not beneficial for food waste treatment | n/a
|  |  | g) chemical oxidation |  | N/A (explain) | NA | Not beneficial for food waste treatment | n/a
|  |  | h) chemical reduction |  | N/A (explain) | NA | Not beneficial for food waste treatment | n/a
|  |  | i) evaporation |  | N/A (explain) | NA | Not beneficial for food waste treatment | n/a
|  |  | j) ion exchange |  | N/A (explain) | NA | Not beneficial for food waste treatment | n/a
|  |  | k) stripping |  | N/A (explain) | NA | Not beneficial for food waste treatment | n/a
|  |  | l) activated sludge process |  | N/A (explain) | NA | Not beneficial for food waste treatment | n/a
|  |  | m) membrane bioreactor |  | N/A (explain) | NA | Not beneficial for food waste treatment | n/a
|  |  | n) Nitrification/denitrification when the treatment includes a biological treatment |  | N/A (explain) | NA | Not beneficial for food waste treatment | n/a
|  |  | o) coagulation and flocculation |  | Yes | No | Poly electrolyte added - used before dewatering centrifuges for digestate. | n/a
|  |  | p) sedimentation |  | Yes | No | Hydrocyclone used to remove glass and eggshell before hydrolysis step of food waste. | n/a
|  |  | q) Filtration (e.g. sand filtration, microfiltration, ultrafiltration) |  | N/A (explain) | NA | Not beneficial for food waste treatment | n/a
|  |  | r) flotation |  | N/A (explain) | No | Not beneficial for food waste treatment | n/a
21 | Emissions from accidents and incidents | Prevention and limitation techniques | In order to prevent or limit the environmental consequences of accidents and incidents, BAT is to use all of the techniques given below, as part of the accident management plan (see BAT 1). |  | N/A (explain) | No | See below | n/a
|  |  | a) protection measures |  | Yes | No | Armco barriers around tanks if at risk from road traffic. Environmental Aspects and Impacts Procedure. Environmental Aspects and Impacts Register. | Food waste Environmental Aspects and Impacts Register
|  |  | b) Management of incidental/accidental emissions |  | Yes | No | Environmental Accident management plan AMEC Foster Wheeler 2015. | Food waste - Environmental Accident Prevention and Management Plan - PP3734LK (GENWMP175A)v1
|  |  | c) Incident/accident registration and assessment system |  | Yes | No | Engage can be used for environmental incidents and near miss reporting - with root cause analysis using supplementary sheet. | n/a
22 | Material efficiency | Material efficiency Applicability Some applicability limitations derive from the risk of contamination posed by the presence of impurities (e.g. heavy metals, POPs, salts, pathogens) in the waste that substitutes other materials. Another limitation is the compatibility of the waste substituting other materials with the waste input (see BAT 2). | In order to use materials efficiently, BAT is to substitute materials with waste. |  | Yes | No | Not permissible to use STW final effuent instead of potable water to conform with ADQP/PAS110. Liquid wastes used instead of potable water for dilution centrate recycled approx 30%. Polyelectrolyte usage monitored closely and trended on Amulet management information dashboard. | Process Monitoring
23 | Energy efficiency | Energy efficiency techniques | In order to use energy efficiently, BAT is to use both of the techniques given below. |  | N/A (explain) | No | n/a
|  |  | a) energy efficient plant |  | Yes | No | Energy Efficiency is currently reviewed on an annual basis as part of the annual report submitted to the EA. Conformation was received from Environment Agency officer Kevin Nicholls by email on the 25th July2017 that the submission of the Energy Efficiency Plan annually in its current format satisfies the requirements of the permit condition. This is currently captured in Energy Efficiency in GENeco (GENWMP230). Pumps have been replaced for lower power usage. Heat recovery by dual heat exchangers in and out of pasteurisers. Final heating to 70°C by CHP cooling water. | Energy Efficiency in GENeco
|  |  | b) energy balance record |  | Yes | No | Reported to OFGEM. Heat meters on hot water usage. 1/2 hourly metering for electricity. | Process Monitoring
24 | Reuse of packaging | Reuse of packaging Applicability Some applicability restrictions derive from the risk of contamination of the waste posed by the reused packaging. | In order to reduce the quantity of waste sent for disposal, BAT is to maximise the reuse of packaging, as part of the residues management plan (see BAT 1). |  | Yes | No | IBCs returned. Food waste packaging is unsuitable for recycling due to mixtures of materials so goes to local Refuse Derived Fuel outlets. | Management of Waste Outputs BFWRF
General BAT conclusions for the biological treatment of waste
33 | Overall performance |  | In order to reduce odour emissions and to improve the overall environmental performance, BAT is to select the waste input. |  | Yes | no | PAC/WAC - EWC codes (GENWMG144), Pre acceptance check and guidance, risk-based guidance to customer advisers. | Food waste PACWAC Quality Quantity Food waste PACWAC EWC Codes Food waste Technical Assessment
34 | Emissions to air |  | In order to reduce channelled emissions to air of dust, organic compounds and odorous compounds, including H2S and NH3, BAT is to use one or a combination of the techniques given below. | See 'Air emissions tables' tab | Yes | no | See below | see below
|  |  | a) adsorption - see table 6.1 |  | N/A (explain) | no | Not applicable | n/a
|  |  | b) biofilter - see table 6.1 |  | Other (explain) | no | OCU design for 1500 OU. Extraction from building designed at 2 air changes per hour. Project in place for the OCU to make improvements to make it BAT/AM's compliant | n/a
|  |  | c) fabric filter - see table 6.1 |  | N/A (explain) | no | Not applicable | n/a
|  |  | d) thermal oxidation - see table 6.1 |  | N/A (explain) | no | Not applicable | n/a
|  |  | e) wet scrubbing - see table 6.1 |  | N/A (explain) | no | Not applicable | n/a
35 | Emissions to water and usage |  | In order to reduce the generation of waste water and to reduce water usage, BAT is to use all of the techniques given below. |  | Yes | No | Not applicable | n/a
|  |  | a) segregation of water streams |  | N/A (explain) | No |  | n/a
|  |  | b) water recirculation |  | Yes | No | Approx 30% of centrate is recirculated within the food waste process as dilution water.70% is discharged to the Water Recycling Centre for full treatment. This is monitored via Amulet | Process Monitoring
|  |  | c) minimisation of the generation of leachate |  | N/A (explain) | No | Not a landfill operation. | n/a
36 | Overall environmental performance | control key waste and process parameters | In order to reduce emissions to air and to improve the overall environmental performance, BAT is to monitor and/or control the key waste and process parameters. |  | N/A (explain) | No | No aerobic treatment processes | n/a
37 | Odour and diffuse emissions to air | reduce diffuse emissions to air of dust, odour and bioaerosols | In order to reduce diffuse emissions to air of dust, odour and bioaerosols from open-air treatment steps, BAT is to use one or both of the techniques given below. |  | N/A (explain) | No | No aerobic treatment processes | n/a
|  |  | a) use of semipermeable membrane covers |  | N/A (explain) | No | No aerobic treatment processes | n/a
|  |  | b) adaptation f operations to the meteorological conditions |  | N/A (explain) | No | No aerobic treatment processes | n/a
BAT conclusions for the anaerobic treatment of waste
38 | Emissions to air | Monitor and control key waste and process parameters | In order to reduce emissions to air and to improve the overall environmental performance, BAT is to monitor and/or control the key waste and process parameters. |  | Yes | No | A HACCP plan is in place to control the quality of process outputs. The plan is regularly reviewed during Animal and Plant Health Agency Visits. SOP BFWRF – Daily Digester Checks (GENSOP109) for guidance on completing Digester sampling and checks. SOP BFWRF – PAS110 sampling (GENSOP32) for guidance on PAS110 sampling Amulet data collection. Including the monitoring of residence time. | Food waste Process Monitoring Food waste HACCP Plan Food waste HACCP Plan table Food waste BFWRF Sampling Procedure (GENWMP340) Food waste SOP BFWRF – Daily Digester Checks (GENSOP109) Food waste SOP BFWRF – PAS110 sampling (GENSOP32)
39 | Emissions to air | Segregation and recirculation of waste gas streams | In order to reduce emissions to air, BAT is to use both of the techniques given below. |  | N/A (explain) | No | Not an MBT process | n/a
|  |  | a) segregation of the waste gas streams |  | N/A (explain) | No | Not an MBT process | n/a
|  |  | b) recirculation of waste gas |  | N/A (explain) | No | Not an MBT process | n/a
BAT conclusions for the physico-chemical treatment of solid and/or pasty waste
40 | Monitor waste input | Monitoring of content of wastes during pre-acceptance and acceptance | In order to improve the overall environmental performance, BAT is to monitor the waste input as part of the waste pre-acceptance and acceptance procedures (see BAT 2). |  | N/A (explain) | No | Not a physico-chemical treatment process | n/a
41 | Emissions to air | Abatement systems and BAT-AELS | In order to reduce emissions of dust, organic compounds and NH3 to air, BAT is to apply BAT 14d and to use one or a combination of the techniques given below. | See 'Air emissions tables' tab | N/A (explain) | No | Not a physico-chemical treatment process | n/a
|  |  | a) adsorption - see section 6.1 |  | N/A (explain) | No | Not a physico-chemical treatment process | n/a
|  |  | b) biofilter - see section 6.1 |  | N/A (explain) | No | Not a physico-chemical treatment process | n/a
|  |  | c) fabric filter - see section 6.1 |  | N/A (explain) | No | Not a physico-chemical treatment process | n/a
|  |  | d) wet scrubbing - see section 6.1 |  | N/A (explain) | No | Not a physico-chemical treatment process | n/a
53 | Emissions to air |  | In order to reduce emissions of HCl, NH3 and organic compounds to air, BAT is to apply BAT 14d and to use one or a combination of the techniques given below. |  | dependent on BAT 8 |  | BAT 53 will only apply based upon the results from BAT 8 for NH3, TVOC and HCl.
|  |  | a) adsorption - see section 6.6.1 |  | dependent on BAT 8 |  | BAT 53 will only apply based upon the results from BAT 8 for NH3, TVOC and HCl.
|  |  | b) biofilter- see section 6.6.1 |  | dependent on BAT 8 |  | BAT 53 will only apply based upon the results from BAT 8 for NH3, TVOC and HCl.
|  |  | c) thermal oxidation - see section 6.6.1 |  | dependent on BAT 8 |  | BAT 53 will only apply based upon the results from BAT 8 for NH3, TVOC and HCl.
|  |  | d) wet scrubbing - see section 6.6.1 |  | dependent on BAT 8 |  | BAT 53 will only apply based upon the results from BAT 8 for NH3, TVOC and HCl.

## Water emission tables
This information only shows monitoring and AELs associated with certain treatments
BAT 7
Monitoring emissions to water
| Substance/parameter | Standard(s) | Waste treatment process | Minimum monitoring frequency (11)(12) | Monitoring associated with
| Chemical oxygen demand (COD) (15) (16) | No EN standard available | All waste treatments except treatment of water-based liquid waste | Once every month | BAT 20
| Arsenic (As), Cadmium (Cd), Chromium (Cr), Copper (Cu), Nickel (Ni), Lead (Pb), Zinc (Zn) (13) (14) | Various EN standards available (e.g. EN ISO 11885, EN ISO 17294-2, EN ISO 15586) | Mechanical biological treatment of waste, Physico-chemical treatment of solid and/or pasty waste | Once every month
| Mercury (Hg) (13) (14) | Various EN standards available (i.e. EN ISO 17852, EN ISO 12846) | Mechanical biological treatment of waste, Physico-chemical treatment of solid and/or pasty waste | Once every month
| PFOA (13) | No EN standard available | All waste treatments | Once every six months
PFOS (13)
| Total nitrogen (Total N) (16) | EN 12260, EN ISO 11905-1 | Biological treatment of waste | Once every month
| Total organic carbon (TOC) (15) (16) | EN 1484 | All waste treatments except treatment of water-based liquid waste | Once every month
| Total phosphorus (Total P) (16) | Various EN standards available (i.e. EN ISO 15681-1 and -2, EN ISO 6878, EN ISO 11885) | Biological treatment of waste | Once every month
| Total suspended solids (TSS) (16) | EN 872 | All waste treatments except treatment of water-based liquid waste | Once every month
(11) Monitoring frequencies may be reduced if the emission levels are proven to be sufficiently stable.
(12) In the case of batch discharge less frequent than the minimum monitoring frequency, monitoring is carried out once per batch.
(13) The monitoring only applies when the substance concerned is identified as relevant in the waste water inventory mentioned in BAT 3.
(14) In the case of an indirect discharge to a receiving water body, the monitoring frequency may be reduced if the downstream waste water treatment plant abates the pollutants concerned.
(15) Either TOC or COD is monitored. TOC is the preferred option, because its monitoring does not rely on the use of very toxic compounds.
(16) The monitoring applies only in the case of a direct discharge to a receiving water body.
BAT 20
Table 6.1 BAT-associated emission levels (BAT-AELs) for direct discharges to a receiving water body
| Substance/Parameter | BAT-AEL (24) | Waste treatment process to which the BAT-AEL applies
| Total organic carbon (TOC) (25) | 10-60 mg/l | All waste treatments except treatment of water-based liquid waste
| Chemical oxygen demand (COD) (25) | 30-180 mg/l | All waste treatments except treatment of water-based liquid waste
| Total suspended solids (TSS) | 5-60 mg/l | All waste treatments
| Total nitrogen (Total N) | 1-25 mg/l (28) (29) | Biological treatment of waste
| Total phosphorus (Total P) | 0.3-2 mg/l | Biological treatment of waste
|  | 1-3 mg/l (27) | Treatment of water-based liquid waste
| Metals and metalliods (31) |  | Mechanical bilogical treatment of waste, Physico-chemical treatment of solid and/or pasty waste
| Arsenic (expressed as As) | 0.01 - 0.05 mg/l
| Cadmium (expressed as Cd) | 0.01 - 0.05 mg/l
| Chromium (expressed as Cr) | 0.01 - 0.15 mg/l
| Copper (expressed as Cu) | 0.05 - 0.5 mg/l
| Lead (expressed as Pb) | 0.05 - 0.1 mg/l (32)
| Nickel (expressed as Ni) | 0.05 - 0.5 mg/l
| Mercury (expressed as Hg) | 0.5 - 5 ug/l
| Zinc (expressed as Zn) | 0.1 - 1 mg/l (33)
(24) The averaging periods are defined in the General considerations.
(25) Either the BAT-AEL for COD or the BAT-AEL for TOC applies. TOC monitoring is the preferred option because it does not rely on the use of very toxic compounds.
(27) The BAT-AEL may not apply to plants treating drilling muds/cuttings.
(28) The BAT-AEL may not apply when the temperature of the waste water is low (e.g. below 12 °C).
(29) The BAT-AEL may not apply in the case of high chloride concentrations (e.g. above 10 g/l in the waste input).
(31) The BAT-AELs only apply when the substance concerned is identified as relevant in the waste water inventory mentioned in BAT 3.
(32) The upper end of the range is 0,3 mg/l for mechanical treatment in shredders of metal waste.
(33) The upper end of the range is 2 mg/l for mechanical treatment in shredders of metal waste.
Table 6.2 BAT-associated emission levels (BAT-AELs) for indirect discharges to a receiving water body
| Substance/Parameter | BAT-AEL (24) | Waste treatment process to which the BAT-AEL applies
| Metals and metalliods (36) |  | Mechanical biological treatment of waste, Physico-chemical treatment of solid and/or pasty waste
| Arsenic (expressed as As) | 0.01 - 0.05 mg/l
| Cadmium (expressed as Cd) | 0.01 - 0.05 mg/l
| Chromium (expressed as Cr) | 0.01 - 0.15 mg/l
| Copper (expressed as Cu) | 0.05 - 0.5 mg/l
| Lead (expressed as Pb) | 0.05 - 0.1 mg/l (37)
| Nickel (expressed as Ni) | 0.05 - 0.5 mg/l
| Mercury (expressed as Hg) | 0.5 - 5 ug/l
| Zinc (expressed as Zn) | 0.1 - 1 mg/l (38)
(36) The BAT-AELs only apply when the substance concerned is identified as relevant in the waste water inventory mentioned in BAT 3.
(37) The upper end of the range is 0,3 mg/l for mechanical treatment in shredders of metal waste.
(38) The upper end of the range is 2 mg/l for mechanical treatment in shredders of metal waste.

## Air emission tables
This information only shows monitoring and AELs associated with certain treatments
BAT 8
Monitoring channelled emissions to air
| Substance/ Parameter | Standard(s) | Waste treatment process | Minimum monitoring frequency (17) | Monitoring associated with
| Dust | EN 13284-1 | Mechanical biological treatment of waste | Once every six months | BAT 34
|  |  | Physico-chemical treatment of solid and/or pasty waste | Once every six months | BAT 41
| H2S | No EN standard available | Biological treatment of waste (20) | Once every six months | BAT 34
| NH3 | No EN standard available | Biological treatment of waste (20) | Once every six months | BAT 34
|  |  | Physico-chemical treatment of solid and/or pasty waste (18) | Once every six months | BAT 41
| Odour concentration | EN 13725 | Biological treatment of waste (21) | Once every six months | BAT 34
| TVOC | EN 12619 | Mechanical biological treatment of waste | Once every six months | BAT 34
|  |  | Physico-chemical treatment of solid and/or pasty waste (18) | Once every six months | BAT 41
(17) Monitoring frequencies may be reduced if the emission levels are proven to be sufficiently stable.
(18) The monitoring only applies when the substance concerned is identified as relevant in the waste gas stream based on the inventory mentioned in BAT 3.
(20) The odour concentration may be monitored instead.
(21) The monitoring of NH3 and H2S can be used as an alternative to the monitoring of the odour concentration.
BAT 34
Table 6.7 BAT-associated emission levels (BAT-AELs) for channelled NH3, odour, dust and TVOC emissions to air from the biological treatment of waste
| Parameter | Unit | BAT-AEL (average over sampling period) | Waste treatment process
| NH3 (41) (42) | mg/Nm3 | 0.3 - 20 | All biological treatments of waste
| Odour concentration (41) (2) | ouE/Nm3 | 200 - 1,000
| Dust | mg/Nm3 | 2 - 5 | Mechanical biological treatments of waste
| TVOC | mg/Nm3 | 5 - 40 (43)
(41) Either the BAT-AEL for NH3 or the BAT-AEL for the odour concentration applies.
(42) This BAT-AEL does not apply to the treatment of waste mainly composed of manure.
(43) The lower end of the range can be achieved by using thermal oxidation.
BAT 41
BAT-associated emission level (BAT-AEL) for channelled emissions of dust to air from the physico-chemical treatment of solid and/or pasty waste
| Parameter | Unit | BAT-AEL (Average over the sampling period)
| Dust | mg/Nm3 | 2 - 5
Associated monitoring given in BAT 8

## Picklists (hidden)
Narrative BATCs | Numeric BATCs | Derogation
Yes | Yes | Yes
No (explain) | No | No
Other (explain) | Other (explain) | N/A
N/A | N/A (explain)
ADD A NOT APPLIC OPTION | for some