## MCP_or_generator_list
Combustion Plant List
Plant Name | NACE Code (required information) | Traceable identifier for the individual medium combustion plant (MCP) or generator (required information) | Plant Manufacturer | Model Name | Is the plant stationary or mobile? | Stack or emission point national grid reference (required information) | Easting | Northing | Latitude | Longitude | Date operation started (required information) | Rated thermal input of the individual MCP or generator in MW thermal (required information) | Total rated thermal input of all plant or generators on site in MWth | Technology or type (required information) | Main fuel type used (required information) | Secondary fuel type used (required information if plant is dual fired or uses a secondary fuel as a back up) | Is the secondary fuel used as a back up? and/or does the plant co fire using the secondary fuel? | Percentage of secondary fuel type used | Will the medium combustion plant be operated as a limited operting hours plant? (required information) | Annual operating hours. Please enter the hours the plant is intended to run. | Do you want to declare that your existing MCP will meet new MCP emission limit values (ELVs) from the medium combustion plant directive? | Percentage of typical average load in use | Background nitrogen dioxide (NO2) in ug/m3 | Stack height (meters) | Exhaust gas release rate (Nm3/s) | Is the plant in an Air Quality Management Area (AQMA) for a declared pollutant? | What is the name of the local authority who has declared th AQMA? | Closest human receptor (meters) | Human receptor details | Closest Ecological receptor (meters) | Ecological receptor details | Will secondary abatement be fitted to the plant | What type of secondary abatement will be fitted? | date of capacity market of balancing service agreement or FiT accreditation (DD/MM/YYYY) | Are you meeting the CCR or HCR conditions under the Decarbonisation Readiness Requirements of EPR Schedule 25C?
Guidance | NACE code means Nomenclature of Economic Activities and is the European statistical classification of economic activities | Serial number or other unique identifier, name plate, manufacturer and or model |  |  |  | Enter the coordinates of the emission point of the plant (not the site). You should enter this as a National Grid Reference or as a Latitude and Longitude pair. You should enter the values using the same coordinate system that you collected the raw data in. |  |  |  |  | When the plant or generator was first put into operation or the commissioning date, leave blank if new and not yet operating | This is for each individual unit. You should calculate this using one of the methods in the Association of Manufacturers and suppliers of Power Systems and ancillary equipment (AMPS) technical note: "Determination of thermal input power of an engine driven generator". | This should be the total of all the individual units of any size | Boiler, Engine, Back up generator, turbine, boiler CHP | Biogas, Hydrogen,Natural gas,Non-waste derived biogas,Other gaseous fuels,Gas oil Gas oil substitutes,Liquid fuels other than gas oil,Solid Biomass,Straw,Waste biomass,Woody solid biomass,Other solid fuels | Biogas, Hydrogen,Natural gas,Non-waste derived biogas,Other gaseous fuels,Gas oil Gas oil substitutes,Liquid fuels other than gas oil,Solid Biomass,Straw,Waste biomass,Woody solid biomass,Other solid fuels | Back up, Co-firing, both | Only required where co firing | Where the option of exemption under Article 6 (8) of the medium combustion plant directive is used the operator (as identified in Part A of the application form) can declare by indicating here that the MCP will not be operaterated more than the number of hours referred to in this paragraph. | This should be the total for the year and be to the nearest whole number | Applicable for existing MCP plant only. You may want to claim this to demonstrate low risk impacts to habitats as part of an air emissions risk assessment. If you do make this voluntary declaration we will include new MCP ELVs from the medium combustion plant directive in your permit. |  | Go to the Defra UK Air website and select the most recent background map data. Set the local authority to that of your site location and the pollutant to NO2 |  |  | AQMAs interactive map | [7 empty] | applicable to SG applications only | ‘DR not reasonably practicable’ can only be selected if the permit was granted before 28 February 2026 and it is not reasonably practicable to meet the CCR (carbon capture readiness) or HCR (hydrogen conversion readiness) conditions due to the location or technical characteristics of the relevant generator
| Full Classification | [10 empty] | Microsoft Word - AMPS8704 - AMPS Technical Committee document template update 03.docx (environment-agency.gov.uk) | [10 empty] | Background Mapping data for local authorities - Defra, UK
Simple List
Plant 1 | C10.5 | GEN1234DE0001 | Cummins | C12 D6T | stationary | ST 58132 72695 |  |  | 51.4517 | -2.6039 | 2016-05-23 | 2.1 | 12.4 | Engine | Gas oil | Natural gas | Co-firing | 20 | Yes | 7000 | Yes | 90 | 12 | 3 | 1.5 | Yes | Cheshire West and Chester | 100 | school | 500 | SSSI, SAC | Yes | SCR | 2018-12-01 | CCR conditions have been met
1 | J63.1 - Data processing, hosting and related activities; web portals | A1 | MTU | 20V4000G34F | Stationary |  | 353814 | 181893 |  |  |  | 7.29 | 233.28 | Back up generator | Gas oil | Gas oil substitutes | Back up |  | Yes | 500 |  | 100 | 12.6 | 26 | 2.3 | No |  | 1450 | residential | Severn Estuary | SSSI, SAC, SPA, RAMSAR | No |  |  | DR not applicable
2 | J63.1 - Data processing, hosting and related activities; web portals | A2 | MTU | 20V4000G34F | Stationary |  | 353811 | 181887 |  |  |  | 7.29 | 233.28 | Back up generator | Gas oil | Gas oil substitutes | Back up |  | Yes | 500 |  | 100 | 12.6 | 26 | 2.3 | No |  | 1450 | residential | Severn Estuary | SSSI, SAC, SPA, RAMSAR | No |  |  | DR not applicable
3 | J63.1 - Data processing, hosting and related activities; web portals | A3 | MTU | 20V4000G34F | Stationary |  | 353807 | 181882 |  |  |  | 7.29 | 233.28 | Back up generator | Gas oil | Gas oil substitutes | Back up |  | Yes | 500 |  | 100 | 12.6 | 26 | 2.3 | No |  | 1450 | residential | Severn Estuary | SSSI, SAC, SPA, RAMSAR | No |  |  | DR not applicable
4 | J63.1 - Data processing, hosting and related activities; web portals | A4 | MTU | 20V4000G34F | Stationary |  | 353803 | 181876 |  |  |  | 7.29 | 233.28 | Back up generator | Gas oil | Gas oil substitutes | Back up |  | Yes | 500 |  | 100 | 12.6 | 26 | 2.3 | No |  | 1450 | residential | Severn Estuary | SSSI, SAC, SPA, RAMSAR | No |  |  | DR not applicable
5 | J63.1 - Data processing, hosting and related activities; web portals | A5 | MTU | 20V4000G34F | Stationary |  | 353799 | 181870 |  |  |  | 7.29 | 233.28 | Back up generator | Gas oil | Gas oil substitutes | Back up |  | Yes | 500 |  | 100 | 12.6 | 26 | 2.3 | No |  | 1450 | residential | Severn Estuary | SSSI, SAC, SPA, RAMSAR | No |  |  | DR not applicable
6 | J63.1 - Data processing, hosting and related activities; web portals | A6 | MTU | 20V4000G34F | Stationary |  | 353795 | 181864 |  |  |  | 7.29 | 233.28 | Back up generator | Gas oil | Gas oil substitutes | Back up |  | Yes | 500 |  | 100 | 12.6 | 26 | 2.3 | No |  | 1450 | residential | Severn Estuary | SSSI, SAC, SPA, RAMSAR | No |  |  | DR not applicable
7 | J63.1 - Data processing, hosting and related activities; web portals | A7 | MTU | 20V4000G34F | Stationary |  | 353791 | 181858 |  |  |  | 7.29 | 233.28 | Back up generator | Gas oil | Gas oil substitutes | Back up |  | Yes | 500 |  | 100 | 12.6 | 26 | 2.3 | No |  | 1450 | residential | Severn Estuary | SSSI, SAC, SPA, RAMSAR | No |  |  | DR not applicable
8 | J63.1 - Data processing, hosting and related activities; web portals | A8 | MTU | 20V4000G34F | Stationary |  | 353787 | 181853 |  |  |  | 7.29 | 233.28 | Back up generator | Gas oil | Gas oil substitutes | Back up |  | Yes | 500 |  | 100 | 12.6 | 26 | 2.3 | No |  | 1450 | residential | Severn Estuary | SSSI, SAC, SPA, RAMSAR | No |  |  | DR not applicable
9 | J63.1 - Data processing, hosting and related activities; web portals | A9 | MTU | 20V4000G34F | Stationary |  | 353784 | 181847 |  |  |  | 7.29 | 233.28 | Back up generator | Gas oil | Gas oil substitutes | Back up |  | Yes | 500 |  | 100 | 12.6 | 26 | 2.3 | No |  | 1450 | residential | Severn Estuary | SSSI, SAC, SPA, RAMSAR | No |  |  | DR not applicable
10 | J63.1 - Data processing, hosting and related activities; web portals | A10 | MTU | 20V4000G34F | Stationary |  | 353780 | 181841 |  |  |  | 7.29 | 233.28 | Back up generator | Gas oil | Gas oil substitutes | Back up |  | Yes | 500 |  | 100 | 12.6 | 26 | 2.3 | No |  | 1450 | residential | Severn Estuary | SSSI, SAC, SPA, RAMSAR | No |  |  | DR not applicable
11 | J63.1 - Data processing, hosting and related activities; web portals | A11 | MTU | 20V4000G34F | Stationary |  | 353776 | 181836 |  |  |  | 7.29 | 233.28 | Back up generator | Gas oil | Gas oil substitutes | Back up |  | Yes | 500 |  | 100 | 12.6 | 26 | 2.3 | No |  | 1450 | residential | Severn Estuary | SSSI, SAC, SPA, RAMSAR | No |  |  | DR not applicable
12 | J63.1 - Data processing, hosting and related activities; web portals | A12 | MTU | 20V4000G34F | Stationary |  | 353772 | 181830 |  |  |  | 7.29 | 233.28 | Back up generator | Gas oil | Gas oil substitutes | Back up |  | Yes | 500 |  | 100 | 12.6 | 26 | 2.3 | No |  | 1450 | residential | Severn Estuary | SSSI, SAC, SPA, RAMSAR | No |  |  | DR not applicable
13 | J63.1 - Data processing, hosting and related activities; web portals | A13 | MTU | 20V4000G34F | Stationary |  | 353769 | 181825 |  |  |  | 7.29 | 233.28 | Back up generator | Gas oil | Gas oil substitutes | Back up |  | Yes | 500 |  | 100 | 12.6 | 26 | 2.3 | No |  | 1450 | residential | Severn Estuary | SSSI, SAC, SPA, RAMSAR | No |  |  | DR not applicable
14 | J63.1 - Data processing, hosting and related activities; web portals | A14 | MTU | 20V4000G34F | Stationary |  | 353765 | 181819 |  |  |  | 7.29 | 233.28 | Back up generator | Gas oil | Gas oil substitutes | Back up |  | Yes | 500 |  | 100 | 12.6 | 26 | 2.3 | No |  | 1450 | residential | Severn Estuary | SSSI, SAC, SPA, RAMSAR | No |  |  | DR not applicable
15 | J63.1 - Data processing, hosting and related activities; web portals | A15 | MTU | 20V4000G34F | Stationary |  | 353761 | 181813 |  |  |  | 7.29 | 233.28 | Back up generator | Gas oil | Gas oil substitutes | Back up |  | Yes | 500 |  | 100 | 12.6 | 26 | 2.3 | No |  | 1450 | residential | Severn Estuary | SSSI, SAC, SPA, RAMSAR | No |  |  | DR not applicable
16 | J63.1 - Data processing, hosting and related activities; web portals | A16 | MTU | 20V4000G34F | Stationary |  | 353757 | 181808 |  |  |  | 7.29 | 233.28 | Back up generator | Gas oil | Gas oil substitutes | Back up |  | Yes | 500 |  | 100 | 12.6 | 26 | 2.3 | No |  | 1450 | residential | Severn Estuary | SSSI, SAC, SPA, RAMSAR | No |  |  | DR not applicable
17 | J63.1 - Data processing, hosting and related activities; web portals | A17 | MTU | 20V4000G34F | Stationary |  | 353762 | 181805 |  |  |  | 7.29 | 233.28 | Back up generator | Gas oil | Gas oil substitutes | Back up |  | Yes | 500 |  | 100 | 12.6 | 26 | 2.3 | No |  | 1450 | residential | Severn Estuary | SSSI, SAC, SPA, RAMSAR | No |  |  | DR not applicable
18 | J63.1 - Data processing, hosting and related activities; web portals | A18 | MTU | 20V4000G34F | Stationary |  | 353766 | 181810 |  |  |  | 7.29 | 233.28 | Back up generator | Gas oil | Gas oil substitutes | Back up |  | Yes | 500 |  | 100 | 12.6 | 26 | 2.3 | No |  | 1450 | residential | Severn Estuary | SSSI, SAC, SPA, RAMSAR | No |  |  | DR not applicable
19 | J63.1 - Data processing, hosting and related activities; web portals | A19 | MTU | 20V4000G34F | Stationary |  | 353770 | 181816 |  |  |  | 7.29 | 233.28 | Back up generator | Gas oil | Gas oil substitutes | Back up |  | Yes | 500 |  | 100 | 12.6 | 26 | 2.3 | No |  | 1450 | residential | Severn Estuary | SSSI, SAC, SPA, RAMSAR | No |  |  | DR not applicable
20 | J63.1 - Data processing, hosting and related activities; web portals | A20 | MTU | 20V4000G34F | Stationary |  | 353774 | 181821 |  |  |  | 7.29 | 233.28 | Back up generator | Gas oil | Gas oil substitutes | Back up |  | Yes | 500 |  | 100 | 12.6 | 26 | 2.3 | No |  | 1450 | residential | Severn Estuary | SSSI, SAC, SPA, RAMSAR | No |  |  | DR not applicable
21 | J63.1 - Data processing, hosting and related activities; web portals | A21 | MTU | 20V4000G34F | Stationary |  | 353777 | 181827 |  |  |  | 7.29 | 233.28 | Back up generator | Gas oil | Gas oil substitutes | Back up |  | Yes | 500 |  | 100 | 12.6 | 26 | 2.3 | No |  | 1450 | residential | Severn Estuary | SSSI, SAC, SPA, RAMSAR | No |  |  | DR not applicable
22 | J63.1 - Data processing, hosting and related activities; web portals | A22 | MTU | 20V4000G34F | Stationary |  | 353781 | 181833 |  |  |  | 7.29 | 233.28 | Back up generator | Gas oil | Gas oil substitutes | Back up |  | Yes | 500 |  | 100 | 12.6 | 26 | 2.3 | No |  | 1450 | residential | Severn Estuary | SSSI, SAC, SPA, RAMSAR | No |  |  | DR not applicable
23 | J63.1 - Data processing, hosting and related activities; web portals | A23 | MTU | 20V4000G34F | Stationary |  | 353785 | 181838 |  |  |  | 7.29 | 233.28 | Back up generator | Gas oil | Gas oil substitutes | Back up |  | Yes | 500 |  | 100 | 12.6 | 26 | 2.3 | No |  | 1450 | residential | Severn Estuary | SSSI, SAC, SPA, RAMSAR | No |  |  | DR not applicable
24 | J63.1 - Data processing, hosting and related activities; web portals | A24 | MTU | 20V4000G34F | Stationary |  | 353788 | 181844 |  |  |  | 7.29 | 233.28 | Back up generator | Gas oil | Gas oil substitutes | Back up |  | Yes | 500 |  | 100 | 12.6 | 26 | 2.3 | No |  | 1450 | residential | Severn Estuary | SSSI, SAC, SPA, RAMSAR | No |  |  | DR not applicable
25 | J63.1 - Data processing, hosting and related activities; web portals | A25 | MTU | 20V4000G34F | Stationary |  | 353792 | 181850 |  |  |  | 7.29 | 233.28 | Back up generator | Gas oil | Gas oil substitutes | Back up |  | Yes | 500 |  | 100 | 12.6 | 26 | 2.3 | No |  | 1450 | residential | Severn Estuary | SSSI, SAC, SPA, RAMSAR | No |  |  | DR not applicable
26 | J63.1 - Data processing, hosting and related activities; web portals | A26 | MTU | 20V4000G34F | Stationary |  | 353796 | 181855 |  |  |  | 7.29 | 233.28 | Back up generator | Gas oil | Gas oil substitutes | Back up |  | Yes | 500 |  | 100 | 12.6 | 26 | 2.3 | No |  | 1450 | residential | Severn Estuary | SSSI, SAC, SPA, RAMSAR | No |  |  | DR not applicable
27 | J63.1 - Data processing, hosting and related activities; web portals | A27 | MTU | 20V4000G34F | Stationary |  | 353800 | 181861 |  |  |  | 7.29 | 233.28 | Back up generator | Gas oil | Gas oil substitutes | Back up |  | Yes | 500 |  | 100 | 12.6 | 26 | 2.3 | No |  | 1450 | residential | Severn Estuary | SSSI, SAC, SPA, RAMSAR | No |  |  | DR not applicable
28 | J63.1 - Data processing, hosting and related activities; web portals | A28 | MTU | 20V4000G34F | Stationary |  | 353804 | 181867 |  |  |  | 7.29 | 233.28 | Back up generator | Gas oil | Gas oil substitutes | Back up |  | Yes | 500 |  | 100 | 12.6 | 26 | 2.3 | No |  | 1450 | residential | Severn Estuary | SSSI, SAC, SPA, RAMSAR | No |  |  | DR not applicable
29 | J63.1 - Data processing, hosting and related activities; web portals | A29 | MTU | 20V4000G34F | Stationary |  | 353808 | 181873 |  |  |  | 7.29 | 233.28 | Back up generator | Gas oil | Gas oil substitutes | Back up |  | Yes | 500 |  | 100 | 12.6 | 26 | 2.3 | No |  | 1450 | residential | Severn Estuary | SSSI, SAC, SPA, RAMSAR | No |  |  | DR not applicable
30 | J63.1 - Data processing, hosting and related activities; web portals | A30 | MTU | 20V4000G34F | Stationary |  | 353812 | 181879 |  |  |  | 7.29 | 233.28 | Back up generator | Gas oil | Gas oil substitutes | Back up |  | Yes | 500 |  | 100 | 12.6 | 26 | 2.3 | No |  | 1450 | residential | Severn Estuary | SSSI, SAC, SPA, RAMSAR | No |  |  | DR not applicable
31 | J63.1 - Data processing, hosting and related activities; web portals | A31 | MTU | 20V4000G34F | Stationary |  | 353816 | 181884 |  |  |  | 7.29 | 233.28 | Back up generator | Gas oil | Gas oil substitutes | Back up |  | Yes | 500 |  | 100 | 12.6 | 26 | 2.3 | No |  | 1450 | residential | Severn Estuary | SSSI, SAC, SPA, RAMSAR | No |  |  | DR not applicable
32 | J63.1 - Data processing, hosting and related activities; web portals | A32 | MTU | 20V4000G34F | Stationary |  | 353819 | 181890 |  |  |  | 7.29 | 233.28 | Back up generator | Gas oil | Gas oil substitutes | Back up |  | Yes | 500 |  | 100 | 12.6 | 26 | 2.3 | No |  | 1450 | residential | Severn Estuary | SSSI, SAC, SPA, RAMSAR | No |  |  | DR not applicable
Add more rows as you need them

## LookupLists (hidden)
Decarb Ready | NACE | Fuel | MCP Tech
DR not applicable | A1.1 - Growing of non-perennial crops | Biogas | Boiler
CCR conditions have been met | A1.2 - Growing of perennial crops | Hydrogen | Engine
HCR conditions have been met | A1.3 - Plant propagation | Natural gas | Turbine
DR not reasonably practicable | A1.4 - Animal production | Non waste derived biogas | Back up generator
| A1.5 - Mixed farming | Other gaseous fuels | Boiler CHP
| A1.6 - Support activities to agriculture and post-harvest crop activities | Gas oil
| A1.7 - Hunting, trapping and related service activities | Gas oil substitutes
| A2.1 - Silviculture and other forestry activities | Liquid fuels other than gas oil
| A2.2 - Logging | Solid Biomass
| A2.3 - Gathering of wild growing non-wood products | Straw
| A2.4 - Support services to forestry | Waste biomass
| A3.1 - Fishing | Woody solid biomass
| A3.2 - Aquaculture | Other solid fuels
B5.1 - Mining of hard coal
B5.2 - Mining of lignite
B6.1 - Extraction of crude petroleum
B6.2 - Extraction of natural gas
B7.1 - Mining of iron ores
B7.2 - Mining of non-ferrous metal ores
B8.1 - Quarrying of stone, sand and clay
B8.9 - Mining and quarrying n.e.c.
B9.1 - Support activities for petroleum and natural gas extraction
B9.9 - Support activities for other mining and quarrying
C10.1 - Processing and preserving of meat and production of meat products
C10.2 - Processing and preserving of fish, crustaceans and molluscs
C10.3 - Processing and preserving of fruit and vegetables
C10.4 - Manufacture of vegetable and animal oils and fats
C10.5 - Manufacture of dairy products
C10.6 - Manufacture of grain mill products, starches and starch products
C10.7 - Manufacture of bakery and farinaceous products
C10.8 - Manufacture of other food products
C10.9 - Manufacture of prepared animal feeds
C11 - Manufacture of beverages
C12 - Manufacture of tobacco products
C13.1 - Preparation and spinning of textile fibres
C13.2 - Weaving of textiles
C13.3 - Finishing of textiles
C13.9 - Manufacture of other textiles
C14.1 - Manufacture of wearing apparel, except fur apparel
C14.2 - Manufacture of articles of fur
C14.3 - Manufacture of knitted and crocheted apparel
C15.1 - Tanning and dressing of leather; manufacture of luggage, handbags, saddlery and harness; dressing and dyeing of fur
C15.2 - Manufacture of footwear
C16.1 - Sawmilling and planing of wood
C16.2 - Manufacture of products of wood, cork, straw and plaiting materials
C17.1 - Manufacture of pulp, paper and paperboard
C17.2 - Manufacture of articles of paper and paperboard
C18.1 - Printing and service activities related to printing
C18.2 - Reproduction of recorded media
C19.1 - Manufacture of coke oven products
C19.2 - Manufacture of refined petroleum products
C20.1 - Manufacture of basic chemicals, fertilisers and nitrogen compounds, plastics and synthetic rubber in primary forms
C20.2 - Manufacture of pesticides and other agrochemical products
C20.3 - Manufacture of paints, varnishes and similar coatings, printing ink and mastics
C20.4 - Manufacture of soap and detergents, cleaning and polishing preparations, perfumes and toilet preparations
C20.5 - Manufacture of other chemical products
C20.6 - Manufacture of man-made fibres
C21.1 - Manufacture of basic pharmaceutical products
C21.2 - Manufacture of pharmaceutical preparations
C22.1 - Manufacture of rubber products
C22.2 - Manufacture of plastic products
C23.1 - Manufacture of glass and glass products
C23.2 - Manufacture of refractory products
C23.3 - Manufacture of clay building materials
C23.4 - Manufacture of other porcelain and ceramic products
C23.5 - Manufacture of cement, lime and plaster
C23.6 - Manufacture of articles of concrete, cement and plaster
C23.7 - Cutting, shaping and finishing of stone
C23.9 - Manufacture of abrasive products and non-metallic mineral products n.e.c.
C24.1 - Manufacture of basic iron and steel and of ferro-alloys
C24.2 - Manufacture of tubes, pipes, hollow profiles and related fittings, of steel
C24.3 - Manufacture of other products of first processing of steel
C24.4 - Manufacture of basic precious and other non-ferrous metals
C24.5 - Casting of metals
C25.1 - Manufacture of structural metal products
C25.2 - Manufacture of tanks, reservoirs and containers of metal
C25.3 - Manufacture of steam generators, except central heating hot water boilers
C25.4 - Manufacture of weapons and ammunition
C25.5 - Forging, pressing, stamping and roll-forming of metal; powder metallurgy
C25.6 - Treatment and coating of metals; machining
C25.7 - Manufacture of cutlery, tools and general hardware
C25.9 - Manufacture of other fabricated metal products
C26.1 - Manufacture of electronic components and boards
C26.2 - Manufacture of computers and peripheral equipment
C26.3 - Manufacture of communication equipment
C26.4 - Manufacture of consumer electronics
C26.5 - Manufacture of instruments and appliances for measuring, testing and navigation; watches and clocks
C26.6 - Manufacture of irradiation, electromedical and electrotherapeutic equipment
C26.7 - Manufacture of optical instruments and photographic equipment
C26.8 - Manufacture of magnetic and optical media
C27.1 - Manufacture of electric motors, generators, transformers and electricity distribution and control apparatus
C27.2 - Manufacture of batteries and accumulators
C27.3 - Manufacture of wiring and wiring devices
C27.4 - Manufacture of electric lighting equipment
C27.5 - Manufacture of domestic appliances
C27.9 - Manufacture of other electrical equipment
C28.1 - Manufacture of general-purpose machinery
C28.2 - Manufacture of other general-purpose machinery
C28.3 - Manufacture of agricultural and forestry machinery
C28.4 - Manufacture of metal forming machinery and machine tools
C28.9 - Manufacture of other special-purpose machinery
C29.1 - Manufacture of motor vehicles
C29.2 - Manufacture of bodies (coachwork) for motor vehicles; manufacture of trailers and semi-trailers
C29.3 - Manufacture of parts and accessories for motor vehicles
C30.1 - Building of ships and boats
C30.2 - Manufacture of railway locomotives and rolling stock
C30.3 - Manufacture of air and spacecraft and related machinery
C30.4 - Manufacture of military fighting vehicles
C30.9 - Manufacture of transport equipment n.e.c.
C31 - Manufacture of furniture
C32.1 - Manufacture of jewellery, bijouterie and related articles
C32.2 - Manufacture of musical instruments
C32.3 - Manufacture of sports goods
C32.4 - Manufacture of games and toys
C32.5 - Manufacture of medical and dental instruments and supplies
C32.9 - Manufacturing n.e.c.
C33.1 - Repair of fabricated metal products, machinery and equipment
C33.2 - Installation of industrial machinery and equipment
D35.1 - Electric power generation, transmission and distribution
D35.2 - Manufacture of gas; distribution of gaseous fuels through mains
D35.3 - Steam and air conditioning supply
E36 - Water collection, treatment and supply
E37 - Sewerage
E38.1 - Waste collection
E38.2 - Waste treatment and disposal
E38.3 - Materials recovery
E39 - Remediation activities and other waste management services
F41.1 - Development of building projects
F41.2 - Construction of residential and non-residential buildings
F42.1 - Construction of roads and railways
F42.2 - Construction of utility projects
F42.9 - Construction of other civil engineering projects
F43.1 - Demolition and site preparation
F43.2 - Electrical, plumbing and other construction installation activities
F43.3 - Building completion and finishing
F43.9 - Other specialised construction activities
G45.1 - Sale of motor vehicles
G45.2 - Maintenance and repair of motor vehicles
G45.3 - Sale of motor vehicle parts and accessories
G45.4 - Sale, maintenance and repair of motorcycles and related parts and accessories
G46.1 - Wholesale on a fee or contract basis
G46.2 - Wholesale of agricultural raw materials and live animals
G46.3 - Wholesale of food, beverages and tobacco
G46.4 - Wholesale of household goods
G46.5 - Wholesale of information and communication equipment
G46.6 - Wholesale of other machinery, equipment and supplies
G46.7 - Other specialised wholesale
G46.9 - Non-specialised wholesale trade
G47.1 - Retail sale in non-specialised stores
G47.2 - Retail sale of food, beverages and tobacco in specialised stores
G47.3 - Retail sale of automotive fuel in specialised stores
G47.4 - Retail sale of information and communication equipment in specialised stores
G47.5 - Retail sale of other household equipment in specialised stores
G47.6 - Retail sale of cultural and recreation goods in specialised stores
G47.7 - Retail sale of other goods in specialised stores
G47.8 - Retail sale via stalls and markets
G47.9 - Retail trade not in stores, stalls or markets
H49.1 - Passenger rail transport, interurban
H49.2 - Freight rail transport
H49.3 - Other passenger land transport
H49.4 - Freight transport by road and removal services
H49.5 - Transport via pipeline
H50.1 - Sea and coastal passenger water transport
H50.2 - Sea and coastal freight water transport
H50.3 - Inland passenger water transport
H50.4 - Inland freight water transport
H51.1 - Passenger air transport
H51.2 - Freight air transport and space transport
H52.1 - Warehousing and storage
H52.2 - Support activities for transportation
H53.1 - Postal activities under universal service obligation
H53.2 - Other postal and courier activities
I55.1 - Hotels and similar accommodation
I55.2 - Holiday and other short-stay accommodation
I55.3 - Camping grounds, recreational vehicle parks and trailer parks
I55.9 - Other accommodation
I56.1 - Restaurants and mobile food service activities
I56.2 - Event catering and other food service activities
I56.3 - Beverage serving activities
J58.1 - Publishing of books, periodicals and other publishing activities
J58.2 - Software publishing
J59.1 - Motion picture, video and television programme activities
J59.2 - Sound recording and music publishing activities
J60.1 - Radio broadcasting
J60.2 - Television programming and broadcasting activities
J61.1 - Wired telecommunications activities
J61.2 - Wireless telecommunications activities
J61.3 - Satellite telecommunications activities
J61.9 - Other telecommunications activities
J62 - Computer programming, consultancy and related activities
J63.1 - Data processing, hosting and related activities; web portals
J63.9 - Other information service activities
K64.1 - Monetary intermediation
K64.2 - Activities of holding companies
K64.3 - Trusts, funds and similar financial entities
K64.9 - Other financial service activities, except insurance and pension funding
K65.1 - Insurance
K65.2 - Reinsurance
K65.3 - Pension funding
K66.1 - Activities auxiliary to financial services, except insurance and pension funding
K66.2 - Activities auxiliary to insurance and pension funding
K66.3 - Fund management activities
L68.1 - Buying and selling of own real estate
L68.2 - Rental and operating of own or leased real estate
L68.3 - Real estate activities on a fee or contract basis
M69.1 - Legal activities
M69.2 - Accounting, bookkeeping and auditing activities; tax consultancy
M70.1 - Activities of head offices
M70.2 - Management consultancy activities
M71.1 - Architectural and engineering activities and related technical consultancy
M71.2 - Technical testing and analysis
M72.1 - Research and experimental development on natural sciences and engineering
M72.2 - Research and experimental development on social sciences and humanities
M73.1 - Advertising
M73.2 - Market research and public opinion polling
M74.1 - Specialised design activities
M74.2 - Photographic activities
M74.3 - Translation and interpretation activities
M74.9 - Other professional, scientific and technical activities n.e.c.
M75 - Veterinary activities
N77.1 - Rental and leasing of motor vehicles
N77.2 - Rental and leasing of personal and household goods
N77.3 - Rental and leasing of other machinery, equipment and tangible goods
N77.4 - Leasing of intellectual property and similar products, except copyrighted works
N78.1 - Activities of employment placement agencies
N78.2 - Temporary employment agency activities
N78.3 - Other human resources provision
N79.1 - Travel agency and tour operator activities
N79.9 - Other reservation service and related activities
N80.1 - Private security activities
N80.2 - Security systems service activities
N80.3 - Investigation activities
N81.1 - Combined facilities support activities
N81.2 - Cleaning activities
N81.3 - Landscape service activities
N82.1 - Office administrative and support activities
N82.2 - Activities of call centres
N82.3 - Organisation of conventions and trade shows
N82.9 - Business support service activities n.e.c.
O84.1 - Administration of the State and the economic and social policy of the community
O84.2 - Provision of services to the community as a whole
O84.3 - Compulsory social security activities
P85.1 - Pre-primary education
P85.2 - Primary education
P85.3 - Secondary education
P85.4 - Higher education
P85.5 - Other education
P85.6 - Educational support activities
Q86.1 - Hospital activities
Q86.2 - Medical and dental practice activities
Q86.9 - Other human health activities
Q87.1 - Residential nursing care activities
Q87.2 - Residential care activities for mental retardation, mental health and substance abuse
Q87.3 - Residential care activities for the elderly and disabled
Q87.9 - Other residential care activities
Q88.1 - Social work activities without accommodation for the elderly and disabled
Q88.9 - Other social work activities without accommodation
R90 - Creative, arts and entertainment activities
R91 - Libraries, archives, museums and other cultural activities
R92 - Gambling and betting activities
R93.1 - Sports activities
R93.2 - Amusement and recreation activities
S94.1 - Activities of business, employers and professional membership organisations
S94.2 - Activities of trade unions
S94.9 - Activities of other membership organisations
S95.1 - Repair of computers and communication equipment
S95.2 - Repair of personal and household goods
S96 - Other personal service activities
T97 - Activities of households as employers of domestic personnel
T98.1 - Undifferentiated goods-producing activities of private households for own use
T98.2 - Undifferentiated service-producing activities of private households for own use
U99 - Activities of extraterritorial organisations and bodies

## Table3 (hidden)
Named Range | Value | Friendly Name | Target Entity
NaceCode | A1.3 | Nace Code for that overall location | Location
MobilePlant | No | Is a Mobile Plant

## Resp_1 (hidden)
Plant Name | _1136 | _1333 | _1234 | _1224 | _1137 | _1118 | _1125 | _1152 | _1230 | _1138 | _1328 | _1062 | _1326 | _1021 | _1140 | _1124 | _2005 | _1016 | _2006 | _1150 | _1040 | _1225 | _2017 | Release Point NGR | Mobile Plant | NACE Code | Easting | Northing | Lat | Long | _2455
1 | A1 | MTU | 20V4000G34F | 0 | 7.29 | Back up generator | Gas oil | Gas oil substitutes | Back up | 0 | Yes | 500 | 0 | 100 | 26 | 1450 | residential | Severn Estuary | SSSI, SAC, SPA, RAMSAR | No | 0 | 0 | 2.3 | 0 | No | J63.1 - Data processing, hosting and related activities; web portals | 353814 | 181893 | 0 | 0 | DR not applicable
2 | A2 | MTU | 20V4000G34F | 0 | 7.29 | Back up generator | Gas oil | Gas oil substitutes | Back up | 0 | Yes | 500 | 0 | 100 | 26 | 1450 | residential | Severn Estuary | SSSI, SAC, SPA, RAMSAR | No | 0 | 0 | 2.3 | 0 | No | J63.1 - Data processing, hosting and related activities; web portals | 353811 | 181887 | 0 | 0 | DR not applicable
3 | A3 | MTU | 20V4000G34F | 0 | 7.29 | Back up generator | Gas oil | Gas oil substitutes | Back up | 0 | Yes | 500 | 0 | 100 | 26 | 1450 | residential | Severn Estuary | SSSI, SAC, SPA, RAMSAR | No | 0 | 0 | 2.3 | 0 | No | J63.1 - Data processing, hosting and related activities; web portals | 353807 | 181882 | 0 | 0 | DR not applicable
4 | A4 | MTU | 20V4000G34F | 0 | 7.29 | Back up generator | Gas oil | Gas oil substitutes | Back up | 0 | Yes | 500 | 0 | 100 | 26 | 1450 | residential | Severn Estuary | SSSI, SAC, SPA, RAMSAR | No | 0 | 0 | 2.3 | 0 | No | J63.1 - Data processing, hosting and related activities; web portals | 353803 | 181876 | 0 | 0 | DR not applicable
5 | A5 | MTU | 20V4000G34F | 0 | 7.29 | Back up generator | Gas oil | Gas oil substitutes | Back up | 0 | Yes | 500 | 0 | 100 | 26 | 1450 | residential | Severn Estuary | SSSI, SAC, SPA, RAMSAR | No | 0 | 0 | 2.3 | 0 | No | J63.1 - Data processing, hosting and related activities; web portals | 353799 | 181870 | 0 | 0 | DR not applicable
6 | A6 | MTU | 20V4000G34F | 0 | 7.29 | Back up generator | Gas oil | Gas oil substitutes | Back up | 0 | Yes | 500 | 0 | 100 | 26 | 1450 | residential | Severn Estuary | SSSI, SAC, SPA, RAMSAR | No | 0 | 0 | 2.3 | 0 | No | J63.1 - Data processing, hosting and related activities; web portals | 353795 | 181864 | 0 | 0 | DR not applicable
7 | A7 | MTU | 20V4000G34F | 0 | 7.29 | Back up generator | Gas oil | Gas oil substitutes | Back up | 0 | Yes | 500 | 0 | 100 | 26 | 1450 | residential | Severn Estuary | SSSI, SAC, SPA, RAMSAR | No | 0 | 0 | 2.3 | 0 | No | J63.1 - Data processing, hosting and related activities; web portals | 353791 | 181858 | 0 | 0 | DR not applicable
8 | A8 | MTU | 20V4000G34F | 0 | 7.29 | Back up generator | Gas oil | Gas oil substitutes | Back up | 0 | Yes | 500 | 0 | 100 | 26 | 1450 | residential | Severn Estuary | SSSI, SAC, SPA, RAMSAR | No | 0 | 0 | 2.3 | 0 | No | J63.1 - Data processing, hosting and related activities; web portals | 353787 | 181853 | 0 | 0 | DR not applicable
9 | A9 | MTU | 20V4000G34F | 0 | 7.29 | Back up generator | Gas oil | Gas oil substitutes | Back up | 0 | Yes | 500 | 0 | 100 | 26 | 1450 | residential | Severn Estuary | SSSI, SAC, SPA, RAMSAR | No | 0 | 0 | 2.3 | 0 | No | J63.1 - Data processing, hosting and related activities; web portals | 353784 | 181847 | 0 | 0 | DR not applicable
10 | A10 | MTU | 20V4000G34F | 0 | 7.29 | Back up generator | Gas oil | Gas oil substitutes | Back up | 0 | Yes | 500 | 0 | 100 | 26 | 1450 | residential | Severn Estuary | SSSI, SAC, SPA, RAMSAR | No | 0 | 0 | 2.3 | 0 | No | J63.1 - Data processing, hosting and related activities; web portals | 353780 | 181841 | 0 | 0 | DR not applicable
11 | A11 | MTU | 20V4000G34F | 0 | 7.29 | Back up generator | Gas oil | Gas oil substitutes | Back up | 0 | Yes | 500 | 0 | 100 | 26 | 1450 | residential | Severn Estuary | SSSI, SAC, SPA, RAMSAR | No | 0 | 0 | 2.3 | 0 | No | J63.1 - Data processing, hosting and related activities; web portals | 353776 | 181836 | 0 | 0 | DR not applicable
12 | A12 | MTU | 20V4000G34F | 0 | 7.29 | Back up generator | Gas oil | Gas oil substitutes | Back up | 0 | Yes | 500 | 0 | 100 | 26 | 1450 | residential | Severn Estuary | SSSI, SAC, SPA, RAMSAR | No | 0 | 0 | 2.3 | 0 | No | J63.1 - Data processing, hosting and related activities; web portals | 353772 | 181830 | 0 | 0 | DR not applicable
13 | A13 | MTU | 20V4000G34F | 0 | 7.29 | Back up generator | Gas oil | Gas oil substitutes | Back up | 0 | Yes | 500 | 0 | 100 | 26 | 1450 | residential | Severn Estuary | SSSI, SAC, SPA, RAMSAR | No | 0 | 0 | 2.3 | 0 | No | J63.1 - Data processing, hosting and related activities; web portals | 353769 | 181825 | 0 | 0 | DR not applicable
14 | A14 | MTU | 20V4000G34F | 0 | 7.29 | Back up generator | Gas oil | Gas oil substitutes | Back up | 0 | Yes | 500 | 0 | 100 | 26 | 1450 | residential | Severn Estuary | SSSI, SAC, SPA, RAMSAR | No | 0 | 0 | 2.3 | 0 | No | J63.1 - Data processing, hosting and related activities; web portals | 353765 | 181819 | 0 | 0 | DR not applicable
15 | A15 | MTU | 20V4000G34F | 0 | 7.29 | Back up generator | Gas oil | Gas oil substitutes | Back up | 0 | Yes | 500 | 0 | 100 | 26 | 1450 | residential | Severn Estuary | SSSI, SAC, SPA, RAMSAR | No | 0 | 0 | 2.3 | 0 | No | J63.1 - Data processing, hosting and related activities; web portals | 353761 | 181813 | 0 | 0 | DR not applicable
|  |  |  | MCP-DateCommissioned | ThermalInput | MCP-CombustionTechnology | MCP-FuelMain | MCP-FuelSec | MCP-FuelSecWhen | MCP-FuelUsageSec | MCP-Limitedhrs |  | MeetnewELV | MCP-Loadas% | MCP-StackHeight | HumanReceptor | MCP_HumanReceptorDetails | EcoReceptor | MCP_EcoReceptorDetails | MCP-Abated | MCP-AbateType | MCP-CapBalAgree
Named Range | Value | Friendly Name | Target Entity
NaceCode | No | Nace Code for that overall location | Location
MobilePlant | No | Is a Mobile Plant
Application Level Properties
Named Range | Value | Property ID | Desc
Background NO2 (μg/m3) | 12.6 | 1015
In AQMA | No | 1121
AQMA Local Authority | 0 | 1117
Plant Name | Plant Name
_1136 | Serial No. of Plant (If already purchased)
_1333 | Plant Manufacturer
_1234 | Model Name
Easting | Easting
Northing | Northing
Lat | Lat
Long | Long
_1224 | Commissioning Date
_1137 | Size (MWth)
_1118 | Technology
_1125 | Fuel/Main Fuel
IF an individual plant uses more than one fuel, give the proportions | IF an individual plant uses more than one fuel, give the proportions
0 | 0
02 | 0
03 | 0
04 | 0
Stack Height (metres) | Stack Height (metres)
_1027 | If new plant does the flue share a common windshield?
_1062 | Annual Hours
_1328 | Limited Operating Hours
_1021 | Annual Load (%)
_1124 | Closest Human Receptor (metres)
_2005 | Human Receptor Details
_1016 | Closest Ecological Receptor (metres)
_2006 | Ecological Receptor Details
_1150 | Will secondary abatement be fitted to the plant?
_1040 | Abatement Type
_1326 | Will Meet New ELVs