## Sheet1
Waste installation Name of Installation: Caters Road Permit Number: JP3793FP
BAT No. | Topic | Brief Description | BAT summary [Refer to the BAT conclusions] | BAT relevant to your waste installation? Yes or No | Additional information relevant to meeting this BAT
1 | Overall environmental performance | EMS | In order to improve the overall environmental performance, BAT is to implement and adhere to an environmental management system (EMS) | Yes | The Caters Road EMS will be available at the site office and details all of the procedures and management systems in place on site.
2 | Overall environmental performance | Waste pre-acceptance, acceptance and tracking | In order to improve the overall environmental performance of the plant, BAT is to use all of the techniques listed | Yes | In relation to Caters Road only waste types which are stated on the site specific EMS and which confirm to the description provided by the producer will be accepted on to site. ETM ensure that all wastes accepted to site are fully characterised and all Duty of Care Waste Transfer Notes are written legally. The full pre-acceptance procedures and legal compliance requirements are outlined within the site specific EMS.
3 | Overall environmental performance | Inventory of waste water and waste gas streams | In order to facilitate the reduction of emissions to water and air, BAT is to establish and to maintain an inventory of waste water and waste gas streams, as part of the environmental management system (see BAT 1), that incorporates all of the following features | Yes | All waste water will be tankered off site, there will be no release to groundwater. Waste Water will be stored in holding tanks prior to disposal. All drainage measures are included within the site specific EMS
4 | Overall environmental performance | Storage procedures | In order to reduce the environmental risk associated with the storage of waste, BAT is to use all of the techniques given below | Yes | The Caters Road site benefits from a sealed drainage system and impermeable surface area. Waste types will be stored in segregated stockpiles as shown in the site layout plan. Bulky Wastes will be stored and processed within the covered building,
5 | Overall environmental performance | Handling and transfer procedures | In order to reduce the environmental risk associated with the handling and transfer of waste, BAT is to set up and implement handling and transfer procedures | Yes | On arrival to site each load is weighed and discrepancies within documents are resolved prior to acceptance on site. It is ensured that site has sufficient storage capacity to safely manage the waste and confirmatory checks are carried out to identify any non-conformances at an early stage. Wastes are sampled and and non-conforming wastes are stored in segregated stockpiles, prior to removal to a suitably permitted site. Hazardous wastes are not permitted on site. Wastes will be disposed at appropriate facilities when appropriate. The full procedures upon the arrival of waste are outlined within the site specific EMS.
6 | Monitoring | monitor key process parameters | For relevant emissions to water as identified by the inventory of waste water streams (see BAT 3), BAT is to monitor key process parameters (e.g. waste water flow, pH, temperature, conductivity, BOD) at key locations (e.g. at the inlet and/or outlet of the pretreatment, at the inlet to the final treatment, at the point where the emission leaves the installation). | Yes | Wastes will be disposed at appropriate facilities when appropriate. Sampling techniques will be used to identify potential contaminants and ensure safe and proper disposal of all wastes. The inventory of waste water will be tested tested to ensure that it complies with the discharge requirements of the waste water.
7 | Monitoring | monitor emissions to water | BAT is to monitor emissions to water with at least the frequency given below, and in accordance with EN standards. If EN standards are not available, BAT is to use ISO, national or other international standards that ensure the provision of data of an equivalent scientific quality. | Yes | There will be no emissions to water as all waste water wiill be discharged offsite, The site benefits from an impermeable surface, so there will be minimal risk of groundwater pollution.
8 | Monitoring | monitor channelled emissions to air | BAT is to monitor channelled emissions to air with at least the frequency given below, and in accordance with EN standards. If EN standards are not available, BAT is to use ISO, national or other international standards that ensure the provision of data of an equivalent scientific quality | No | There are no allowed emissions to air. Any dust or particulates generated will be managed in accordance with the site specific dust management plan.
9 | Monitoring | monitor diffuse emissions of organic compounds to air | BAT is to monitor diffuse emissions of organic compounds to air from the regeneration of spent solvents, the decontamination of equipment containing POPs with solvents, and the physico-chemical treatment of solvents for the recovery of their calorific value, at least once per year using one or a combination of the techniques given below. | No
10 | Monitoring | monitor odour | BAT is to periodically monitor odour emissions. | No | There are no odourous / putrescible wastes which are accepted onto site. All dusty wastes will be managed in accordance with the site dust management plans. Regular monitoring of stockpiles will be carried out to ensure that the risk of fugitive emissions are minimised.
11 | Monitoring | monitor consumption of water, energy and raw materials, and generation of residues and waste water | BAT is to monitor the annual consumption of water, energy and raw materials as well as the annual generation of residues and waste water, with a frequency of at least once per year. | No
12 | Emissions to air | odour management plan | In order to prevent or, where that is not practicable, to reduce odour emissions, BAT is to set up, implement and regularly review an odour management plan, as part of the environmental management system (see BAT 1), that includes all of the following elements: | No
13 | Emissions to air | reduce odour emissions | In order to prevent or, where that is not practicable, to reduce odour emissions, BAT is to use one or a combination of the techniques given below. | No | There are no odourous wastes which are permitted on site. Regular monitoring of all wastes, including non-conforming wastes will be undertaken to prevent any potential odour issues.
14 | Emissions to air | reduce diffuse emissions to air | In order to prevent or, where that is not practicable, to reduce diffuse emissions to air, in particular of dust, organic compounds and odour, BAT is to use an appropriate combination of the techniques given below. | No
15 | Emissions to air | Minimise use of flaring | BAT is to use flaring only for safety reasons or for non-routine operating conditions (e.g. start-ups, shutdowns) by using both of the techniques given below. | No
16 | Emissions to air | reduce emissions to air from flares | In order to reduce emissions to air from flares when flaring is unavoidable, BAT is to use both of the techniques given below. | No
17 | Noise and vibrations | noise and vibration management plan | In order to prevent or, where that is not practicable, to reduce noise and vibration emissions, BAT is to set up, implement and regularly review a noise and vibration management plan, as part of the environmental management system (see BAT 1), that includes all of the following elements: | Yes | Noise measure have been put in place to mitigate the noise impact produced by site, these measures are outlined in the noise management plan. Regular noise monitoring will be undertaken, to ensure that these measures are appropriate.
18 | Noise and vibrations | reduce noise and vibration emissions | In order to prevent or, where that is not practicable, to reduce noise and vibration emissions, BAT is to use one or a combination of the techniques given below. | Yes | Noise measure have been put in place to mitigate the noise impact produced by site, these measures are outlined in the noise management plan. Regular noise monitoring will be undertaken, to ensure that these measures are appropriate.
19 | Emissions to water | optimise water consumption, reduce waste water and prevent or reduce emissions to soil and water | In order to optimise water consumption, to reduce the volume of waste water generated and to prevent or, where that is not practicable, to reduce emissions to soil and water, BAT is to use an appropriate combination of the techniques given below.
20 | Emissions to water | waste water treatment | In order to reduce emissions to water, BAT is to treat waste water using an appropriate combination of the techniques given below. | Yes | All waste water will be tankered off site, there will be no release to groundwater. Waste Water will be stored in holding tanks prior to disposal. All drainage measures are included within the site specific EMS.
21 | Emissions from accidents and incidents | prevent or limit the environmental consequences of accidents and incidents | In order to prevent or limit the environmental consequences of accidents and incidents, BAT is to use all of the techniques given below, as part of the accident management plan (see BAT 1). | Yes | Regular monitoring of the site will be undertaken by site operatives with any issues being recorded within the site diary. Any accidents and spillages will be dealt with immediately, recorded in the site diary and reported to the environment agency as soon as possible. Full accident protocols are outlined in site specific management systems and procedures.
22 | Material efficiency | substitute materials with waste | In order to use materials efficiently, BAT is to substitute materials with waste. | No
23 | Energy efficiency | Energy efficiency plan, energy balance record | In order to use energy efficiently, BAT is to use both of the techniques given below. | No
24 | Reuse of packaging | maximise reuse of packaging | In order to reduce the quantity of waste sent for disposal, BAT is to maximise the reuse of packaging, as part of the residues management plan (see BAT 1). | No
Mechanical Treatment of Waste (Do not complete if section is not relevant to your process)
25 | General - Emissions to air | Techniques to reduce plus AEL for dust. | In order to reduce emissions to air of dust, and of particulate-bound metals, PCDD/F and dioxin-like PCBs, BAT is to apply BAT 14d and to use one or a combination of the techniques given below. | Yes | There are no allowed emissions to air. Any dust or particulates generated will be managed in accordance with the site specific dust management plan.
26 | Metal shredders | Reduce accidents & incidents | In order to improve the overall environmental performance, and to prevent emissions due to accidents and incidents, | No
27 | Deflagrations | Prevent & reduce emissions from deflagrations | In order to prevent deflagrations and to reduce emissions when deflagrations occur, BAT is to use technique a. and one or both of the techniques b. and c. given below. | No
28 | Energy efficiency | Shredder feed stability | In order to use energy efficiently, BAT is to keep the shredder feed stable. | No
29 | WEEE containing VFCs and/or VHCs | Emissions of organic compounds to air including AELs | In order to prevent or, where that is not practicable, to reduce emissions of organic compounds to air, BAT is to apply BAT 14d, BAT 14h and to use technique a. and one or both of the techniques b. and c. given below. | No
30 | Explosions when treating WEEE | Prevent emssions due to explosions | In order to prevent emissions due to explosions when treating WEEE containing VFCs and/or VHCs, BAT is to use either of the techniques given below. | No
Mechanical Treatment of Waste with Calorific Value (Do not complete if section is not relevant to your process)
31 | Emissions to air | Techniques to reduce emissions to air including AEL | In order to reduce emissions to air of organic compounds, BAT is to apply BAT 14d and to use one or a combination of the techniques given below.
32 | WEEE containing mercury | Emissions to air including AEL | In order to reduce mercury emissions to air, BAT is to collect mercury emissions at source, to send them to abatement and to carry out adequate monitoring.
Mechanical Biological Treatment (MBT) (Do not complete if section is not relevant to your process)
33 | Odour emissions | Waste input controls | In order to reduce odour emissions and to improve the overall environmental performance, BAT is to select the waste input.
34 | Emissions to air | Techniques to reduce emissions to air including AEL | In order to reduce channelled emissions to air of dust, organic compounds and odorous compounds, including H2S and NH3, BAT is to use one or a combination of the techniques given below.
35 | Emissions to water | Techniques to reduce waster use | In order to reduce the generation of waste water and to reduce water usage, BAT is to use all of the techniques given below.
36 | Aerobic treatment | Emissions to air | In order to reduce diffuse emissions to air of dust, odour and bioaerosols from open-air treatment steps, BAT is to use one or both of the techniques given below.
37 | Aerobic treatment | Diffuse emissions to air | In order to reduce diffuse emissions to air of dust, odour and bioaerosols from open-air treatment steps, BAT is to use one or both of the techniques given below.
38 | Anerobic treatment | Emissions to air | In order to reduce emissions to air and to improve the overall environmental performance, BAT is to monitor and/or control the key waste and process parameters.
39 | Mechanical biological treatment | Emissions to air | n order to reduce emissions to air, BAT is to use both of the techniques given below.
Physico-chemical treatment of Solid and/or Pasty Waste (Do not complete if section is not relevant to your process)
40 | Environmental performance | Waste input controls | In order to improve the overall environmental performance, BAT is to monitor the waste input as part of the waste pre-acceptance and acceptance procedures (see BAT 2). | Yes | On arrival to site each load is weighed and discrepancies within documents are resolved prior to acceptance on site. It is ensured that site has sufficient storage capacity to safely manage the waste and confirmatory checks are carried out to identify any non-conformances at an early stage. Wastes are sampled and and non-conforming wastes are stored in segregated stockpiles, prior to removal to a suitably permitted site. Hazardous wastes are not permitted on site. Wastes will be disposed at appropriate facilities when appropriate. The full procedures upon the arrival of waste are outlined within the site specific EMS.
41 | Emissions to air | Techniques to control including AEL | In order to reduce emissions of dust, organic compounds and NH3 to air, BAT is to apply BAT 14d and to use one or a combination of the techniques given below. | Yes | Full measures for emissions and dust procedures are outlined in the dust management plans. Plumes will be prevented using prevented by dampened down using a mobile bowser. Operational measures which are in place on site to mitigate emissions are outlined in the site specific EMS.
42 | Re-refining of waste oil | Environmental performance | In order to improve the overall environmental performance, BAT is to monitor the waste input as part of the waste pre-acceptance and acceptance procedures (see BAT 2). | No
43 | Waste sent for disposal | Techniques to reduce quantity of waste output | In order to reduce the quantity of waste sent for disposal, BAT is to use one or both of the techniques given below. | Yes | Wastes will be processed on site to the specifications of the appropriate energy from waste facility, this will reduce the quantity of waste requiring disposal.
44 | Emissions to air | Techniques to control | In order to reduce emissions of organic compounds to air, BAT is to apply BAT 14d and to use one or a combination of the techniques given below. | Yes | There are no permitted emissions for the site. Any dust or particulate generation as a results of processing will be managed in accordance with the site dust management plan.
Physico-chemical treatment of Waste with Calorific Value (Do not complete if section is not relevant to your process)
45 | Emissions to air | Techniques to control emissions | In order to reduce emissions of organic compounds to air, BAT is to apply BAT 14d and to use one or a combination of the techniques given below. | Yes | All bulky wastes will be stored and processed within the covered facility as show on the site plans. This will mitigate the generation of emissions to air. Specific measures to minimise emissions to air are described within the site specific EMS and the DMP.
46 | Regeneration of spent solvents | Environmental performance | In order to improve the overall environmental performance of the regeneration of spent solvents, BAT is to use one or both of the techniques given below. | No
47 | Emissions to air | Techniques to control emissions including AEL | In order to reduce emissions of organic compounds to air, BAT is to apply BAT 14d and to use a combination of the techniques given below. | Yes | All bulky wastes will be stored and processed within the covered facility as show on the site plans. This will mitigate the generation of emissions to air. Specific measures to minimise emissions to air are described within the site specific EMS and the DMP.
48 | Thermal treatment of spent activated carbon, waste catalysts and excavated contaminated soil | Environmental performance | In order to improve the overall environmental performance of the thermal treatment of spent activated carbon, waste catalysts and excavated contaminated soil, BAT is to use all of the techniques given below. | No
49 | Emissions to air | Techniques to control emissions | In order to reduce emissions of HCl, HF, dust and organic compounds to air, BAT is to apply BAT 14d and to use one or a combination of the techniques given below. | Yes | All bulky wastes will be stored and processed within the covered facility as show on the site plans. This will mitigate the generation of emissions to air. Specific measures to minimise emissions to air are described within the site specific EMS and the DMP.
50 | Water washing of excavated contaminated soil | Emissions to air | In order to reduce emissions of dust and organic compounds to air from the storage, handling, and washing steps, BAT is to apply BAT 14d and to use one or a combination of the techniques given below. | No
51 | Decontamination of equipment containing PCBs | Environmental performance | In order to improve the overall environmental performance and to reduce channelled emissions of PCBs and organic compounds to air, BAT is to use all of the techniques given below. | Yes | Any wastes created during decontamination will be removed off site. The site benefits from impermeable surfacing and sealed drainage so there will be no risk to groundwaater.
Treatment of Waste-Based Liquid Waste (Do not complete if section is not relevant to your process)
52 | Environmental performance | Techniques to improve environmental performance | In order to improve the overall environmental performance, BAT is to monitor the waste input as part of the waste pre-acceptance and acceptance procedures (see BAT 2). | No
53 | Emissions to air | Techniques to reduce emissions to air including AEL | In order to reduce emissions of HCl, NH3 and organic compounds to air, BAT is to apply BAT 14d and to use one or a combination of the techniques given below. | No