## Ref Info and Summary
H1 Data Output - Ref Info and Summary
Reference Information
Permit | Company Name | Permit Location | Option | Air Releases | Water Releases
HP3238AF | Omega Proteins Ltd | Penrith | 1. Base-Case | TRUE | FALSE
Significant Air Impacts
Release | Location | Substance | Process Contrib (AA) | Proncess Contrib (Max) | % PEC of EAL (AA) | % PEC of EAL (Max) | % of EAL (AA) | % of EAL (Max)
|  | Ammonia (ecological receptor - Sensitive Lichens) | 0.038342 | 0 | 126.8342 |  | 3.8342
|  | Chlorine | 6.2881 | 235.1123 |  | 81.0732 |  | 81.0732

## Water Discharge Details
H1 Data Output - Water Discharge Details

## Air Release Details
H1 Data Output - Air Release Details
Air Release Points
Description | Location | Effective Height | Efflux Velocity | Total Flow | Model Dispersion Rate Short Term | Model Dispersion Rate Long Term | Visible Plume | Beyond Boundary | Method | Activity
A11 | NY4997429609 | 24.5 | 11 | 55855 |  |  | FALSE | 0 |  | Chemical Scrubber
Air Releases
Description | Location | Substance | Process Contrib (Annual) | EAL (Annual) | % PC of EAL (Annual) | Significant (Annual) | Process Contrib (Max) | EAL (Max) | % PC of EAL (Max) | Significant (Max) | Air Background Concentration | PEC (Annual) | % PEC of EAL (Annual) | PEC (Max) | % PEC of EAL (Max)
A11 | NY4997429609 | Hydrogen sulphide | 0.0038342 | 140 | 0.0027387 | 0 | 0.14336 | 150 | 0.095574 | 0 |  | 0 | 0 | 0 | 0
A11 | NY4997429609 | Ammonia (ecological receptor - Sensitive Lichens) | 0.038342 | 1 | 3.8342 | -1 | 0 |  |  |  | 1.23 | 1.2683 | 126.8342 | 0
A11 | NY4997429609 | Chlorine | 6.2881 |  |  |  | 235.1123 | 290 | 81.0732 | -1 | 0 | 0 |  | 235.1123 | 81.0732

## Other Details
H1 Data Output - Other Details
This sheet is currently not in use