## Sheet1
BF Appendix 6(i) Design of Swales
|  | Inlet for roof water only. 225mm diam |  |  |  | stone support |  | inlet pipe diam 225mm. Drainage from scratch areas and front & rear of building.
6.4 m wide at top water level
4.4 m wide at top water level
base 2.0m wide
base
|  |  |  | 46m long |  |  |  | Base
32m long
overall length 1st swale 36m
|  | Overall length |  |  |  | Base
|  | approx. 52m |  |  |  | 53m long
submerged ridge
approx.
10 cm above
[5 empty] | floor level |  | * high level overflow can be either pipe or weir
at half way
point (27m)
stone support
100mm min.diameter
discharge from site
from base of swale
**Reference CREW "Rural Sustainable Drainage Systems" &
NIEA Guidance for the treatment of lightly contaminated surface water run-off from pig and poultry units 2006
*High level Overflow
Secondary Swale
Primary swale

## Sheet2
BF Appendix 7 design of Cross section of swale.
Cross Section of Swales (length and width) |  |  |  |  | High level overflow from 1st swale to second swale
Ground level
invert level not less than 400mm above base f swale
|  |  |  | 0.4m. Max water depth | water level
Inlet 225mm diam.
re-layed 150mm top soil
Final Outlet/ overflow to Bracken Gill
| supported base for inlet | [5 empty] | Min.100mm diam
|  | 1:3 gradient batter |  | 2.0m wide
|  |  |  | 32m long -Iary swale |  | filtration of swale contents through soil "no longer contaminated"
46m long- 2dry swale
4.4m wide at max. working depth
Designs derived from
"Rural Sustainable Drainage systems
A practical Design and build guide
for Scotland's Farmers and landowners".
Authors:- | CREW - Scotland's centre of expertise for Waters
Abertay University
Supported by:- | The James Hutton Institute
| Scottish Government | &
Also NIEA guidelines