## RHS Identification
Chemical Type | Example Chemicals | CAS Number | Form | Physical Hazard Phrases | Health Hazard Phrases | Environmental Hazard Phrases | Listed on WFDUK Hazardous Substaces List | Relevant Hazardous Substances | Max size of each individual container | Storage Location | Relevant Hazardous Substance when considering potential to cause pollution due to maximum loss from a single container and storage location
ECHA
Metal Salts | Cobalt, Zinc, Nickel, Copper, Magnesium, Zirconium, Iron, Aluminium, Calcium, Silicon, Chromium, Cadmium, Titanium, Niobium, Arsenic, As the following salts: Chloride, Nitrate, Acetate, Acetylacetonate, Carbonate, Oxychloride. |  | Solid | No | Yes | Yes - Vary dependant on metal salt | Non-hazardous pollutants Inorganic Arsenic (III orV) Cadmium Cobalt (II) salts Zinc Nickel (II) salts Copper (soluble) compounds Hazardous Pollutants Chromium VI Not Listed Relevant salts of: Magnesium, Zirconium, Iron, Aluminium, Calcium, Silicon, Chromium (III), Titanium, Niobium. | Yes Under IED Annex II Metals and their compounds, and Arsenic and its compounds are classified as 'polluting substances to water' Some of the metals salts will not be RHS, but assessed on the assumption that some of the materials in the 'Metals Salts' grouping could represent RHS | 25kg | Within building over impermeable concrete flooring with underlying impermeable membrane. | No
Organic Materials | Trimesic Acid | 554-95-0 | Solid | No | Yes | No | Not listed | Yes Most of the organic materials are used in solid form, although some may be present in liquid form e.g. acetic acid. Many are soluble and would be mobile in groundwater Most of them have no environmental hazard risk phrases, although there are 5 substances that do. Many of the substances are readily biodegradable and not bioaccumulating. So most of these materials are unlikely to lead to long term pollution risk to soil and groundwater, and the majority could be considered not to be RHS. However, if lost to ground they would put an additional COD load into the receiving groundwater, and so on this basis have been retained in the assessment as potential RHS. However being mostly in solid form, and the size of the containers / packaging used to store these materials on site and their location within the building significantly limits the pollution risk. | 25kg | Within building over impermeable concrete flooring with underlying impermeable membrane. Liquids will be stored over suitable secondary containment bunding. | No
| Citric Acid | 77-92-9 | Solid | No | Yes | No | Not listed |  | 25kg
| Acetic Acid | 64-19-7 | Liquid | H226 - Flam Liq 3 | Yes | No | Not listed |  | 25 Litres / possibly 205 litre drums
| 2-aminoterephthalic acid | 10312-55-7 | Solid | No | Yes | No | Not listed |  | 25kg
| Isophthalic acid | 121-91-5 | Solid | No | Yes | No | Not listed |  | 25kg
| Adamantane-1,3-dicarboxylic acid | 39269-10-8 | Solid | No | Yes | No | Not listed |  | 25kg
| Glutaric acid | 110-94-1 | Solid | No | Yes | No | Not listed |  | 25kg
| 4,4',4,4＂'-(1,4-phenylenbis(pyridine-4,2,6-triyl))-tetrabenzoic acid | 1836122-41-8 | Solid | No | Yes | No | Not listed |  | 25kg
| 1H-imidazole-4-carboxylic acid | 1072-84-0 | Solid | No | Yes | No | Not listed |  | 25kg
| Fumaric acid | 110-17-8 | Solid | No | Yes | No | Not listed |  | 25kg
| 1,2,4-Benzenetricarboxylic acid | 528-44-9 | Solid | No | Yes | No | Not listed |  | 25kg
| Oxalic acid | 144-62-7 | Solid | No | Yes | No | Not listed |  | 25kg
| 2,5-dihydroxybenzene-1,4-dicarboxylic acid | 610-92-4 | Solid | No | Yes | No | Not listed |  | 25kg
| Nicotinic acid | 59-67-6 | Solid | No | Yes | No | Not listed |  | 25kg
| Isonicotinic acid | 55-22-1 | Solid | No | Yes | No | Not listed |  | 25kg
| 1,2,4-Triazole | 288-88-0 | Solid | No | Yes | No | Not listed |  | 25kg
| 3-Amino-1,2,4-triazole | 61-82-5 | Solid | No | Yes | H411 - Aquatic Chronic 2 | Not listed |  | 25kg
| 3-Methyl-1H-1,2,4-triazole | 7170-01-6 | Solid | No | Yes | No | Not listed |  | 25kg
| Adenine | 73-24-5 | solid | No | H301 | No | Not listed |  | 25kg
| 4,4'-Bipyridine | 553-26-4 | solid | No | H301 | Yes - H411 - Aquatic Chronic 2 | Not listed |  | 25kg
| Pyrazine | 290-37-9 | solid | No | H228 | No | Not listed |  | 25kg
| 1-Methylimidazole | 616-47-7 | solid | No | H302 - H311 - H314 | No | Not listed |  | 25kg
| 4-Methylimidazole | 822-36-6 | solid | No | H302 - H311 - H314 | No | Not listed |  | 25kg
| Benzotriazole | 95-14-7 | solid | No | H302,H319,H411 | Yes - H411 - Aquatic Chronic 2 | Not listed |  | 25kg
| 2-methyl imidazole | 693-98-1 | solid | No | H302,H314,H351,H360Df | No | Not listed |  | 25kg
| 2,3,5,6-tetrakis(4-carboxyphenyl) pyrazine | 2089016-10-2 | solid | No | H302,H315,H319,H335 | No | Not listed |  | 25kg
| Melamine, 99% | 108-78-1 | solid | No | H351,H361f,H373 | No | Not listed |  | 25kg
| Polyvinylpyrrolidone | 9003-39-8 | solid | No | No | No | Not listed |  | 25kg
| Biphenyl-4,4'-dicarboxilic acid | 787-70-2 | solid | No | H315,H319,H335 | No | Not listed |  | 25kg
| Biphenyl-3,3',5,5'-tetracarboxylic acid | 4371-28-2 | solid | No | H400 | No | Not listed |  | 25kg
| 1,3,5-tris(4-carboxyphenyl)benzene | 50446-44-1 | solid | No | H228,H315,H319,H410 | Yes - H410 | Not listed |  | 25kg
| 1,4-naphthalenedicarboxilyc acid | 605-70-9 | solid | No | H315,H319,H335 | No | Not listed |  | 25kg
| pyrene-2,7-dicarboxylic acid | 214622-81-8 | solid | No | H302, H315, H319, H335 | No | Not listed |  | 25kg
| Aspartic acid | 617-45-8 | solid | No | No | No | Not listed |  | 25kg
| Glutamic acid | 617-65-2 | solid | No | No | No | Not listed |  | 25kg
| Terepthalic acid | 100-21-0 | solid | No | No | No | Not listed |  | 25kg
| 2,2′-Bipyridine-5,5′-dicarboxylic acid | 1802-30-8 | solid | No | H315,H319,H335 | No | Not listed |  | 25kg
| 2-Amino-(1,1'-biphenyl)-4,4'-dicarboxylic acid | 1240557-01-0 | solid | No | No | No | Not listed |  | 25kg
| 2,2′-Bipyridine-4,4′-dicarboxylic acid | 6813-38-3 | solid | No | H315,H319,H335 | No | Not listed |  | 25kg
| Benzoic acid | 65-85-0 | solid | No | H315,H318,H372 | No | Not listed |  | 25kg
| Benzimidazole | 51-17-2 | solid | No | H302 | No | Not listed |  | 25kg
| 2-Hydroxy terephthalic acid | 636-94-2 | solid | No | H302,H315,H319,H335 | No | Not listed |  | 25kg
| Naphatline 2,6--dicarboxlic acid | 1141-38-4 | solid | No | No | No | Not listed |  | 25kg
| Squaric acid | 2892-51-5 | solid | No | H317,H319,H315 | No | Not listed |  | 25kg
| 2-nitroterephthalic acid | 610-29-7 | solid | No | H315,H319,H335 | No | Not listed |  | 25kg
| 3,4-Dihydroxybenzoic acid | 99-50-3 | solid | No | H315,H319,H335 | No | Not listed |  | 25kg
| 2,5-Thiophene dicarboxylic acid | 4282-31-9 | solid | No | H315,H319,H335 | No | Not listed |  | 25kg
| 2,5-Furandicarboxylic acid | 3238-40-2 | solid | No | H319 | No | Not listed |  | 25kg
| Tartaric acid | 87-69-4 | solid | No | H318 | No | Not listed |  | 25kg
| pyrazole-4-carboxylic acid | 37718-11-9 | solid | No | H315,H319,H335 | No | Not listed |  | 25kg
| 2,4-Hexadienedioic acid | 1119-72-8 | solid | No | H302,H315,H319,H335 | No | Not listed |  | 25kg
| 1H-Pyrazole-3,5-dicarboxylic acid | 3112-31-0 | solid | No | No | No | Not listed |  | 25kg
| 2,3,5,6-tetrakis(4-carboxyphenyl) benzene | 1078153-58-8 | solid | No | No | No | Not listed |  | 25kg
| 2-hydroxysuccinic acid | 6915-15-7 | solid | No | H319 | No | Not listed |  | 25kg
| Phthalic acid | 88-99-3 | solid | No | H318 | No | Not listed |  | 25kg
| Methylfumaric acid | 498-24-8 | solid | No | No | No | Not listed |  | 25kg
| 2,3-Dihydroxybenzoic acid | 303-38-8 | solid | No | H315,H319,H335 | No | Not listed |  | 25kg
| Vanillic acid | 121-34-6 | solid | No | H314,H332 | No | Not listed |  | 25kg
| Glycolic acid | 79-14-1 | solid | No | H302,H319 | No | Not listed |  | 25kg
| 5-Aminoisophthalic acid | 99-31-0 | solid | No | H315,H319,H335 | No | Not listed |  | 25kg
| 5-Methylisophthalic acid | 499-49-0 | solid | No | H319 | No | Not listed |  | 25kg
| 5-Nitroisophthalic acid | 618-88-2 | solid | No | H361fd,H373,H411 | Yes - H411 - Aquatic Chronic 2 | Not listed |  | 25kg
| 3,5-Diamino-1,2,4-triazole | 1455-77-2 | solid | No | H361fd,H373,H411 | Yes - H411 - Aquatic Chronic 2 | Not listed |  | 25kg
| 3,5-Dimethyl-4H-1,2,4-triazole | 7343-34-2 | solid | No | H302-H315-H319-H335 | No | Not listed |  | 25kg
| 4,4',4'',4'''-(Benzene-1,2,4,5-tetrayltetrakis(ethyne-2,1-diyl))tetrabenzoic acid | 1569900-69-1 | solid | No | H315,H319,H335 | No | Not listed |  | 25kg
| 4,4′,4″-s-Triazine-2,4,6-triyl-tribenzoic acid | 61414-16-2 | solid | No | H315,H319,H335 | No | Not listed |  | 25kg
| Propane-1,2,3-tricarboxylic acid, 97% | 99-14-9 | solid | No | No | No | Not listed |  | 25kg
| D/L-Alanine | 302-72-7 | solid | No | No | No | Not listed |  | 25kg
| D/L-Valine | 640-68-6 | solid | No | No | No | Not listed |  | 25kg
| L-Leucine | 61-90-5 | solid | No | No | No | Not listed |  | 25kg
| D/L-Isoleucine | 443-79-8 | solid | No | No | No | Not listed |  | 25kg
| D/L-Methionine | 59-51-8 | solid | No | No | No | Not listed |  | 25kg
| L-Proline | 147-85-3 | solid | No | No | No | Not listed |  | 25kg
| L-Histidine | 71-00-1 | solid | No | No | No | Not listed |  | 25kg
| L-Lysine | 56-87-1 | solid | No | No | No | Not listed |  | 25kg
| L-Arginine | 74-79-3 | solid | No | No | No | Not listed |  | 25kg
| D/L-Aspartic acid | 617-45-8 | solid | No | No | No | Not listed |  | 25kg
| L-Glutamic acid | 56-86-0 | solid | No | No | No | Not listed |  | 25kg
| D/L-Serine | 302-84-1 | solid | No | No | No | Not listed |  | 25kg
| D/L-Threonine | 80-68-2 | solid | No | No | No | Not listed |  | 25kg
| L-Cysteine | 52-90-4 | solid | No | No | No | Not listed |  | 25kg
| L-Tyrosine | 60-18-4 | solid | No | No | No | Not listed |  | 25kg
| L-Asparagine | 70-47-3 | solid | No | No | No | Not listed |  | 25kg
| L-Glutamine | 56-85-9 | solid | No | No | No | Not listed |  | 25kg
| Glycine | 56-40-6 | solid | No | No | No | Not listed |  | 25kg
Metal Hydroxides | Potassium hydroxide | 1310-58-3 | Liquid | No | Yes | No | Not Listed | Yes The materials used on site will have no environmental hazard risk phrases, and as they are inorganic materials that dissociate fully in water and would not pose a bioaccumulation risk and are unlikely to lead to any significant long-term impacts on groundwater. On this basis they could be considered as not being RHS. However, they will act to alter the pH of soil and groundwater if lost to ground which could impact upon the mobility of other materials in soils etc. | 1000 Litres | Within building over impermeable concrete flooring with underlying impermeable membrane. Liquids will be stored over suitable secondary containment bunding. | No
| Sodium hydroxide | 1310-73-2 | Liquid | No | Yes | No | Not Listed |  | 1000 Litres
Acids | Phosphoric acid | 7664-38-2 | Solid | No | Yes | No | Non-hazardous Pollutant | Yes Stored as a solid, but readily soluble in water As per Metal Hydroxides above, plus, potential phosphoric acid to oxidise to phosphate in the environment. | 25 kg | Within building over impermeable concrete flooring with underlying impermeable membrane | No
Solvents (VOC) | Ethanol | 64-17-5 | Liquid | Yes | No | No | Not listed | Yes The solvents used on site are soluble and would be mobile in groundwater. They have no environmental hazard risk phrases and are readily biodegradable and not bioaccumulating. They are also Volatile Organic Compounds and any loss would be unlikely to all remain in the liquid phase. These materials are unlikely to lead to long term pollution risk to soil and groundwater, and hence could be considered not to be RHS. However, if lost to ground they would put an additional COD load into the receiving groundwater, and at high concentrations there would be an associated toxicity risk, and so on this basis have been retained in the assessment as potential RHS. | 1000 litres | Dedicated flammable liquids IBC storage unit with integrated bunding located outside the building. Containment Measures for loading and unloading of solvents outside the building are still under development. | Yes - for loading and unloading activities
| Methanol | 67-56-1 | Liquid | Yes | Yes | No | Not listed |  | 1000 litres
Other Solvents ( Not VOC's) | Ethylene glycol | 107-21-1 | Liquid | No | Yes | No | Non-hazardous Pollutant | Yes The non-VOC solvents are soluble and mobile in groundwater and are readily biodegradable and do not bioaccumulate. However, if lost to ground they would put an additional COD load into the receiving groundwater, and at high concentrations there would be an associated toxicity risk, and so on this basis have been retained in the assessment as potential RHS. | 1000 litres | Within building over impermeable concrete flooring with underlying impermeable membrane. Liquids will be stored over suitable secondary containment bunding. | No
| Ethylene carbonate | 96-49-1 | Liquid | No | Yes | No | Not listed |  | 1000 litres
| Water | [5 empty] | No | No | 1000 litres
Additives | Activated Carbon |  | Solid | No | No | No | Not listed | Yes Present in both solid and liquid form, Varying solubility in water. Some of the additives have aquatic toxicity hazard classifications and some are listed as not being biodegradable and so on this basis have been retained in the assessment as potential RHS. However, the package sizes on site and their location within the building significantly limits the pollution risk. | 25kg | Within building over impermeable flooring. Liquids will be stored over suitable secondary containment bunding. | No
| Graphene | 1034343-98-0 | Solid | No | Yes | H412 - Aquatic Chronic 3 - Note only because it is not rapidly degradable - however no acute toxicity data | Not listed |  | 25kg
| Polyurethane |  | Solid | No | Possibly depending on the actual polyurethane form used | No | Not listed |  | 25kg
| Sodium Hypophosphite | 7681-53-0 | Solid | No | No | No | Not listed |  | 25kg
| Painting medium acrylic binder |  | Solid | No Data on ECHA |  |  | Not listed |  | 25kg
| 2-Ethyl-2-(((3-(2-methylaziridin-1-yl)propanoyl)oxy)methyl)propane-1,3-diyl bis(3-(2-methylaziridin-1-yl)propanoate) | 64265-57-2 | Liquid | No | Yes | No | Not listed |  | 25 litres
| Polyethlyene glycol | 25322-68-3 | Liquid | No | Yes | No | Not listed Ethylene Glycol - Non-hazardous Pollutant |  | 25 litres
| Dimethylsulfoxide | 67-68-5 | Liquid | No | Yes | No | Not listed |  | 25 litres
| Methyl Cellulose | 9004-67-5 | Solid | No | Yes | No | Not listed |  | 25kg
| Polyvinyl Alcohol | 9002-89-5 | Solid | No | Yes | No | Not listed |  | 25kg
| Ludox variations |  | non-volatile liquid |  |  |  | Not listed
| Ethyl cellulose | 9004-57-3 | solid |  |  |  | Not listed |  | 25kg
| cellulose acetate propionate (CAP-482-0.5) |  | solid |  |  |  | Not listed |  | 25kg
| cellulose acetate butyrate (CAB-551-0.01) |  | solid |  |  |  | Not listed |  | 25kg
| PARALOID™ B-72 |  | solid |  |  |  | Not listed |  | 25kg
| COADIS™ 123 K |  | liquid |  |  |  | Not listed |  | 25 litres
| LAROPAL A81 |  | solid |  |  |  | Not listed |  | 25kg
| SLEC BL-10 |  | solid |  |  |  | Not listed |  | 25kg
| Epoxy resin |  | solid |  |  |  | Not listed |  | 25kg
| Silane-modified polymers/organics |  | solid |  |  |  | Not listed |  | 25kg
| Polyethylene Glycol | 25322-68-3 | solid |  | na |  | Not listed |  | 25kg
| Hexadecyltrimethylammonium bromide (ctap) | 57-09-0 | solid |  | H302,H315,H318,H335,H373 | Yes - H410 | Non-hazardous Pollutant |  | 25kg
| Sodium dodecyl sulfate | 151-21-3 | solid | H228 | H302 + H332, H315, H318, H335 | Yes - H412 | Not listed |  | 25kg
| Polyurethane water-based latex emulsions |  | liquid |  |  |  | Not listed |  | 25kg
| Polysulfone | 25135-51-7 | Solid |  | NA |  | Not listed |  | 25kg
| Triton X-100 | 9002-93-1 | viscous liquid/non-volatile |  | H302, H315, H318 | Yes - H400, H410 | Not listed |  | 25 litres
| Polysorbate 80 | 9005-65-6 | viscous liquid/non-volatile |  | NA |  | Not listed |  | 25 litres
| Pluronic F127 | 2594628 | solid |  | NA |  | Not listed |  | 25kg
Other Materials | Marlotherm HS (100% dibenzyl toluene) | 53585-53-8 | Liquid | No | Yes | H410 Aquatic chonic 1 | Not listed | Yes | 25 litres | Within building over impermeable flooring. Liquids will be stored over suitable secondary containment bunding. | No
| Thermal Fluid - Blender |  | Liquid | No Data - assumed as per Marlowtherm |  |  | Not listed | Yes - Assumed as per above | 25 litres
| Thermal Fluid - Tray Dryers |  | Liquid | No Data - assumed as per Marlowtherm |  |  | Not listed | Yes - Assumed as per above | 25 litres
| Glycol - Cooling system (Closed Loop) |  | Liquid | No | No | No | Ethylene Glycol - Non-hazardous Pollutant | Yes - due to potential COD load | 25 litres
| Spare Ion Exchange Resin / cartridges for the water softening plant |  | Solid | N/A |  |  | Not listed | No | TBC
Products
Finished Product |  |  |  | No | No | No | Not listed | No | 25kg | Within building over impermeable flooring. Liquids will be stored over suitable secondary containment bunding. Work in progress will be within process vessels and withi the internal processing room | No
Work in progress | [6 empty] | Not listed | Yes - assumed on basis of raw materials etc. | 1000 litres |  | No
Wastes | Waste solvent ( ethanol / methanol) |  | As Ethanol / Methanol |  |  |  | Not listed | Yes as per Solvent (VOC) | 1000 litres | Dedicated flammable liquids IBC storage unit with integrated bunding located outside the building. Containment Measures for loading and unloading of solvents outside the building are still under development. | Yes
| Dilute Waste Solvent (Water + Ethanol / Methanol) |  | As Ethanol / Methanol but at reduced concentration |  |  |  | Not listed | Yes as per Solvent (VOC) | 1000 litres |  | Yes
| Other Liquid Wastes |  | Various - assumed to potentially be RHS |  |  |  | Not listed | Yes - Assumed | <1000 litres | Within building over impermeable flooring. Liquids will be stored over suitable secondary containment bunding. | No
| Solid Waste - Waste Chemicals |  | Various - assumed to potentially be RHS |  |  |  | Not listed | Yes - Assumed | 205kg |  | No
| Other Solid Wastes - e.g. Used PPE etc. |  | Unlikely to be RHS |  |  |  | Not listed | No | 205 kg |  | No

## Pollution Potential Assessment
Area | Relevant System | Substance (s) | Relevant Hazardous Substance | Relevant Activity | Potential for Pollution from the Relevant Activity | Records of Pollution | 1. Records of Pollution (where improvements have not subsequently been made) | 2. Existence of pollution prevention measures | Nature of Primary Containment | Testing and Inspection of Primary Containment | Nature of Secondary Containment | Testing and Inspection of Secondary Containment | Nature of Tertiary Containment | Testing and Inspection of Tertiary Containment | 3. Adequacy of Pollution Prevention Measures? (YES/NO) | 4. Are the proposed integrity testing of pollution prevention measures adequate? (YES/NO) | 5. Is there an adequate documented management system to demonstrate operator management and competence with the relevant activity? YES/NO | Little Likelihood of Pollution? | Reasonable Possibility of Pollution? | Comment
Solid materials stored within the building | Raw materials, other materials , products and wastes in solid or powdered form | Various chemicals and salts including: Metal salts, Organic acids, Phosphoric acid, Other solid additives and binders, Finished product. Typically in 25kg sacks / bags / drums stored on pallets or racking | Yes some of the materials handled may be RHS | Offloading | Spillage resulting in release to ground Loss limited by container size - max individual loss 25kg Note: materials are solids and hence unlikely to migrate to ground | No significant spills recorded | No | Yes | Small capacity delivery packaging e.g. 25kg sacks / drums | Deliveries will be inspected on arrival at site - if leakage is identified, containers would be placed in a secondary outer container i.e. double bagged to prevent loss, or the delivery would be rejected. | Delivery offloading within the building over concrete hardstanding | Informal visual inspections during normal operation. | None | None | Yes | Yes | Yes |  |  | Note: The site management syustem will be developed and in place prior to commencement of operation Note: Small capacity of each primary container which will limit pollution risk
|  |  |  | Storage | Spillage resulting in release to ground Loss limited by container size - max individual loss 25kg Note: materials are solids and hence unlikely to migrate to ground | No significant spills or leaks recorded | No | Yes | Small capacity delivery packaging e.g. 25kg sacks / drums | Deliveries will be inspected on arrival at site - if leakage is identified, containers would be placed in a secondary outer container e.g. double bagged, to prevent loss. Periodic housekeeping and visual checks for losses whilst in storage | Dedicated storage racking above impermable concrete hardstanding within the building | Daily visual inspections during normal operations plus routine scheduled inspections | None | None | Yes | Yes | Yes | 
|  |  |  | Handling and moving materials within Main Building | Spillage resulting in release to ground Loss limited by container size - max individual loss 25kg Note: materials are solids and hence unlikely to migrate to ground | No significant spills or leaks recorded | No | Yes | Small capacity delivery packaging e.g. 25kg sacks / drums | Packaging would be checked for leakage prior to moving from storage area. Option to place sacks into outer container when moving around site. | Impermable concrete hardstanding within the building. Main processing area is a contained area with impermeable flooring. | Daily visual inspections during normal operations plus routine scheduled inspections | None | None | Yes | Yes | Yes | 
Small volume containers of liquid materials stored within the building | Raw materials, other materials , products and wastes in liquid form | Various chemicals, salts (in solution), some oils / heat transfer fluid including: Some Organic acids, Some additives and binders, Heat transfer fluids, Glycol (25%) solution. Possibly some small containers of waste. Typically stored in 25 litre drums or smaller carboys possible storage of acetic acid in 205 litre drums | Yes some of the materials handled may be RHS | Offloading | Leakage or spillage resulting in release to ground Loss limited by container size - max loss 25litres | No significant spills or leaks recorded | No | Yes | Small capacity supplier containers e.g. 25 Litre drums / Carboys etc. | Deliveries will be inspected on arrival at site - if leakage is identified, containers would be placed in a secondary outer container to prevent loss, or the delivery would be rejected. | Delivery offloading within the building over concrete hardstanding | Informal visual inspections during normal operation. | Small spills could be further contained through then use of spill kits etc to contain and clean up spillages | Spill kits available and checked periodically | Yes | Yes | Yes | 
|  |  |  | Storage | Leakage or spillage resulting in release to ground Loss limited by container size - max loss 25litres | No significant spills or leaks recorded | No | Yes | Small capacity supplier containers e.g. 25 Litre drums / Carboys etc. | Deliveries will be inspected on arrival at site Periodic housekeeping and visual checks for losses whilst in storage If leakage is identified, containers would be placed in a secondary outer container to prevent loss, | Stored above secondary containement bunds e.g. bunded pallets or in dedicated liquid storage cabinets with integrated bunding | Daily visual inspections during normal operations plus scheduled inspections. | None | None | Yes | Yes | Yes | 
|  |  |  | Handling and moving materials within Main Building | Leakage or spillage resulting in release to ground Loss limited by container size - max loss 25litres | No significant spills or leaks recorded | No | Yes | Small capacity supplier containers e.g. 25 Litre drums / Carboys etc. | Deliveries will be inspected on arrival at site Periodic housekeeping and visual checks for losses whilst in storage If leakage is identified, containers would be placed in a secondary outer container to prevent loss, | Impermable concrete hardstanding within the building. Main processing area is a contained area with impermeable flooring. | Daily visual inspections during normal operations plus scheduled inspections | Small spills could be further contained through then use of spill kits etc to contain and clean up spillages | Spill kits available and checked periodically | Yes | Yes | Yes | 
IBC’s of liquid materials stored within the building | Raw materials, and wastes in liquid form | Metal Hydroxides, dilute solvent waste, possibly some work in progress etc. Typically in 1,000 litre IBC's | Yes some of the materials handled may be RHS | Offloading | Leakage or spillage resulting in release to ground Loss limited by container size | No significant spills or leaks recorded | No | Yes | 1,000 litre supplier provided IBC's to appropriate design standard - ISO 15867:2003 | Deliveries will be inspected on arrival at site - if leakage is identified delivery would be rejected. If possible options to transfer the content of the leaking IBC to an alternative container would be considered. | Delivery offloading within the building over concrete hardstanding | Informal visual inspections during normal operation. | Small spills could be further contained through then use of spill kits etc to contain and clean up spillages | Spill kits available and checked periodically | Yes | Yes | Yes | 
|  |  |  | Storage | Leakage or spillage resulting in release to ground Loss limited by container size | No significant spills or leaks recorded | No | Yes | 1,000 litre supplier provided IBC's to appropriate design standard - ISO 15867:2003 | Deliveries will be inspected on arrival at site Periodic housekeeping and visual checks for losses whilst in storage If leakage is identified, options to transfer the content of the leaking IBC to an alternative container would be considered. | Stored above secondary containement bunds e.g. bunded pallets or in dedicated liquid storage cabinets with integrated bunding | Daily visual inspections during normal operations plus scheduled inspections. | None | None | Yes | Yes | Yes | 
|  |  |  | Handling and moving materials within Main Building | Leakage or spillage resulting in release to ground Loss limited by container size | No significant spills or leaks recorded | No | Yes | 1,000 litre supplier provided IBC's to appropriate design standard - ISO 15867:2003 | Deliveries will be inspected on arrival at site Periodic housekeeping and visual checks for losses whilst in storage If leakage is identified, options to transfer the content of the leaking IBC to an alternative container would be considered. | Impermable concrete hardstanding within the building. Main processing area is a contained area with impermeable flooring. | Daily visual inspections during normal operations plus scheduled inspections. | Small spills could be further contained through then use of spill kits etc to contain and clean up spillages | Spill kits available and checked periodically | Yes | Yes | Yes | 
IBC’s of liquid materials stored in the flammable materials storage unit outside the building; | Flammable materials storage | Solvents and waste solvent e.g. Ethanol / Methanol | No | Offloading / moving IBC's outside of building | Leakage or spillage resulting in release to ground Loss limited by container size - max loss 1000 litres | No significant spills or leaks recorded | No | Yes | 1,000 litre supplier provided IBC's to appropriate design standard - ISO 15867:2003 | Deliveries will be inspected on arrival at site - if leakage is identified delivery would be rejected. If possible options to transfer the content of the leaking IBC to an alternative container would be considered. | Delivery Offloading outside building - no secondary containment | None | None | None | No | Yes | Yes |  |  | Immaterial is in the process of investigating options to minimise the pollution risks when loading and unloading IBC's at the external storage unit. Note: Ethanol and Methanol are not Relevant Hazardous Substances
|  |  |  | Storage | Leakage or spillage resulting in release to ground Loss limited by container size - max loss 1000 litres | No significant spills or leaks recorded | No | Yes | 1,000 litre supplier provided IBC's to appropriate design standard - ISO 15867:2003 | Deliveries will be inspected on arrival at site Periodic housekeeping and visual checks for losses whilst in storage If leakage is identified, options to transfer the content of the leaking IBC to an alternative container would be considered. | Dedicated flammable liquids IBC storage unit with integrated bunding | Daily visual inspections during normal operations plus scheduled inspections. | None | None | Yes | Yes | Yes | 
|  |  |  | Handling and moving materials within Main Building | Leakage or spillage resulting in release to ground Loss limited by container size - max loss 1000 litres | No significant spills or leaks recorded | No | Yes | 1,000 litre supplier provided IBC's to appropriate design standard - ISO 15867:2003 | Deliveries will be inspected on arrival at site Periodic housekeeping and visual checks for losses whilst in storage If leakage is identified, options to transfer the content of the leaking IBC to an alternative container would be considered. | Impermable concrete hardstanding within the building. Main processing area is a contained area with impermeable flooring. | Daily visual inspections during normal operations plus scheduled inspections. | Small spills could be further contained through then use of spill kits etc to contain and clean up spillages | Spill kits available and checked periodically | Yes | Yes | Yes | 
Losses from the production processes within the building | Raw materials, other materials , products and wastes in solid, powdered or liquid form | All materials in use at the site Packaging ranging from small 25kg containers to 1,000 litre IBC's Full range of raw materials will be present in this area at times when processing. Reactors are approximately 500 litres in capacity | Yes some of the materials handled may be RHS | Leakage from process equipment etc. within main processing area | Leakage or spillage resulting in release to ground Max loss 500 litres | No significant spills or leaks recorded | No | Yes | Primary containers provided by suppliers e.g. sacks / IBC's etc. Process equipment | Visual checks on materials before moving them to the process area. Appropriately designed primary containers Appropriately designed Process Equipment Daily visual checks for leakage and Scheduled inspections / maintenance of all process equipment | IBC's located over secondary containment e.g. bunded pallets Main process area is a dedicated room within the building that has been constructed to provide containment any losses within this area would be contained. | Daily visual inspections during normal operations plus scheduled inspections. | Small spills could be further contained through then use of spill kits etc to contain and clean up spillages | Spill kits available and checked periodically | Yes | Yes | Yes | 
|  |  |  | Losses whilst handling materials within the main process area | Leakage or spillage resulting in release to ground Max loss 500 litres | No significant spills or leaks recorded | No | Yes | Primary containers provided by suppliers e.g. sacks / IBC's etc. Process equipment | Visual checks on materials before moving them to the process area. Appropriately designed primary containers | Main process area is a dedicated room within the building that has been constructed to provide containment any losses within this area would be contained. | Daily visual inspections during normal operations plus scheduled inspections. | Small spills could be further contained through then use of spill kits etc to contain and clean up spillages | Spill kits available and checked periodically | Yes | Yes | Yes | 