## Tool
QUALITATIVE NOISE SCREENING ASSESSMENT TOOL (QNST)
STEP 1
STEP 2 | Select from the drop-down lists
Activity Containment | mainly outdoors with external delivery, goods handling, storage & processing | 12 | 12
Activity Type | landfill with waste processing | 16 | 16
Operation at night | NO | 0 | 0
Operation Size | small | 0
Input distance from site to the nearest residential receptor (m) | 500 | 6.0206 | 3.0103
Residential receptor Location | rural | 10
Residential receptor proximity to other major noise source (m) e.g. busy road, other industrial activities, etc. | > 200 | 10
|  | 54.0206 | 31.0103
STEP 3
EVALUATION | NIA and NMP are not required
Note that you need to reset the tool everytime you change a parameter or do a new screening.
Before use copy to workspace. After use save to EDRM in Excel 97 - 03 format with QNST in subject/ title field.
Note on B9: SJSCOTT: use your judgement based on your experience of other sites of the same type, if in doubt check with your SPO. For waste site sizes see Waste SML sheet.
Note on B10: Registered User: must be more than 1m

## Comments
90,000 m3 of waste over 12 years.
7500 m3 per year
est. 15,000 tonnes per year

## Comments (hidden)
Date | Comments

## ValidationLists (hidden)
ACTIVITY CRITERIA | SCORE
activity containment
wholly indoors, no significant external delivery traffic | 1
mainly indoors, some external delivery and goods handling | 2
mainly indoors, external delivery, goods handling and storage | 6
mainly outdoors with external delivery, goods handling and storage | 8
mainly outdoors with external delivery, goods handling, storage & processing | 12
activity type (score from NIRS noise data)
anaerobic digestion | 11
chemical manufacturing | 1
composting | 8
DfR no waste processing | 5
DfR with waste processing | 13
ELV | 20
energy from waste | 9
food processing | 7
glass recycling | 20
ferrous and non-ferrous metal manufacture, handling & stocking | 16
landfill | 5
landfill with waste processing | 16
power generation | 4
power generation backup/ peaking | 11
scrap metal | 20
soil and aggregates | 13
waste transfer & storage with no processing | 5
waste recycling/ transfer/ treatment | 15
waste recycling/ transfer/ treatment of predominantly hard materials | 20
wood recycling/ processing | 18
other | 4
Operation size
small | 0
medium | 3
large | 6
RECEPTOR CRITERIA | SCORE
Nearest Receptor distance (m)
Score for distance from boundary site to nearest receptor | 6.0206
(linked to input distance_r at the 'User' sheet)
Receptor location
rural | 10
suburban | 8
urban | 5
inner city | 3
Receptor proximity to other major noise source, e.g. busy road, other industrial activities (m)
< 50 m | 2
50 - 100 | 4
100 - 200 | 7
> 200 | 10
OPERATION AT NIGHT | SCORE
YES | 10
YES but ENCLOSED | 3
NO | 0