## Template Control
DOCUMENT TITLE | WATERBEACH WASTE TEATMENT PARK ENVIRONMENTAL RISK REGISTER
DOCUMENT REFERENCE | WB-ENVT-RISKASSESS-RE-01
REVISION | AMENDMENT | DATE | OWNER | AUTHORISER
1 | New assessment in accordance with refreshed THALIA HSEQ Management and ISO 14001:2015 covering waste. | 16.06.2022 | Waterbeach | Waterbeach
1.1 | Review and addition of MBT as Transfer Station | 16.06.2023 | Waterbeach | Waterbeach

## Account Activity Profile
Life Cycle Stage | Service/Activity
|  |  |  | Waste Treatment - Cambridgeshire (Waterbeach) | HWRC - Cambridgeshire | HWRC - Northampton | Trade Waste - Cambridgeshire (WB) | Trade Waste - Northampton | Commercial Waste Services
Design & Development | All | Design and development of our facilities, processes, products and services |  | X | X | X | X | X | X
Raw Material Acquisition | All | Acquisition of raw materials including extraction |  | X | X | X | X | X | X
Production - Operational Processes and Operation and maintenance of facilities, organisational assets and infrastructure | Waste Collection | We collect and manage waste from over a million households, as well as businesses and civic amenity sites across the UK. Working in partnership with our customers and the public, we aim to increase recycling and deliver efficient, cost-effective refuse services that maintain clean and safe neighbourhoods. | Domestic
|  |  | Commercial |  |  |  | X | X | X
Clinical
| Waste Treatment | We construct and manage waste treatment facilities across the UK which use the latest mechanical treatment technology to extract waste and maximise recycling. This includes glass, metals and plastics that haven’t been separated as part of kerbside collections. We also run local initiatives to encourage people to recycle more, as well as running educational centres that are designed to engage communities in national waste reduction programmes. | Operating a Permitted Facility/Installation | X | X | X
|  |  | Composting In Vessel | X
|  |  | Composting in Windrows | X
|  |  | Mechanical Biological Treatment / Transfer Station Operation | X
|  |  | Material Recycling Facility (physical separation techniques including trammels; shredding; ballistic separation; near infra-red separation; air knives; magnetic separation and use of manual pickers) | X
|  |  | Landfill | X
|  |  | Construction & Demolition Material Recovery | X
Anaerobic Digestion
Biogas Combustion
Biogas Storage
Energy from Waste (incineration)
Incinerator Bottom Ash Processing
|  |  | Waste Reception Hall | X
|  |  | Waste Transfer Station | X
|  |  | HWRC | X | X | X
|  |  | Buying/Selling of Waste | X |  |  | X | X | X
| Street Cleansing | We deliver efficient street cleansing services to create attractive and inviting places for people to live, work and travel. We use technologically advanced equipment and tailor our cleansing regimes to deliver the best service for local needs, particularly for any ongoing challenges like littering or graffiti. | Cleansing (Street sweeping and gully emptying) | X
|  |  | Litter (picking, emptying of public waste and dog fouling bins) & Fly Tipping Clearance (including abandoned vehicles) | X
Graffiti Removal
| Grounds Maintenance | We are one of the largest providers of grounds maintenance services in the UK. We work with communities and use our knowledge and understanding of local environments, natural resources, plants and habitats to help our customers create and maintain attractive public spaces. | Site ground Maintenance (grass cutting, shrub & hedge maintenance, leaf clearance, agriculture, herbicide & pesticide application, planting) | x | x
| Transportation/Delivery | We operate a significant number of commercial vehicles, heavy plant and equipment, in order to deliver our services. Amey has a legal duty to ensure all our drivers are fit to drive/operate by having a reasonable level of both physical and mental fitness. | Workplace Transport | X |  |  | X | X
| Other | Some of our accounts provide other services as part of our multi service offering to our customers. | Building Maintenance and Cleaning (including painting) | X
Fleet (bus services, vehicle maintenance & repair)
|  |  | Public Educational Centres | X
| Office | Significant number of our employees are office based providing management, co-ordination, administration and other supportive functions to ensure efficient, high quality, safe and environmentally friendly delivery of services on the ground. | Working with Display Screen Equipment at designated Work Station | X | X | X | X | X | X
|  |  | Receipt and Storage of Goods | X | X | X | X | X | X
|  |  | Using Welfare Facilities | X | X | X | X | X | X
|  |  | Archiving Documents & Records | X | X | X | X | X | X
|  |  | Printing | X | X | X | X | X | X
Production - environmental performance and practices of external providers | All | We use external providers to deliver our services either on a temporary or permanent basis where we do not have internal capability to self deliver or to ensure service delivery resilience as part of our business continuity plan. |  | X | X | X | X | X | X
Storage | All | Storage of products |  | X | X | X | X | X | X
Use | All | Use of products |  | X | X | X | X | X | X
Transportation-Delivery | All | Second Tier (i.e. non amey Fleet/Vehicles) Product Transportation and Service Delivery (including packaging) |  | X | X | X | X | X | X
Waste Management | All | Waste management including reuse, refurbishing and recycling |  | X | X | X | X | X | X
End of Life | All | End of Life Treatment of products |  | X | X | X | X | X | X
Final Disposal | All | Final Disposal of products |  | X | X | X | X | X | X

## BU Residual High Risk Register
ACCOUNT |  | Waterbeach Waste Treatment Park and Associated Sites | [7 empty] | COMPLETED BY |  | Waterbeach Compliance Team
DATE COMPLETED |  | 16.06.2022 |  | VERSION NO. | 1 |  |  |  |  | ACCOUNT MANAGER SIGNATURE
SERVICE | ACTIVITY | TASK | LIFE CYCLE STAGE | ENVIRONMENTAL ASPECT | ENVIRONMENTAL IMPACT (Risk or Opportunity to be addressed) | OPERATING CONDITION (N, AB, E) | RISK LEVEL |  |  | CONTROL MEASURES (TO BE INCORPORATED INTO OPERATIONAL PLANS (e.g. IAP/ISP/Working Plans), PROCEDURES & METHOD STATEMENTS) |  |  | RESIDUAL RISK
[7 empty] | SEVERITY (1-5) | LIKELIHOOD (1-5) | RISK LEVEL (0-25) | THALIA MSP, CRC & Procedures | Environmental Permit Conditions | Other (including the use of Best Available Techniques where economically viable, cost effective and judged appropriate) | SEVERITY (1-5) | LIKELIHOOD (1-5) | RISK LEVEL (0-25) | OVERALL | ANY ADDITIONAL ACTIONS TO BE TAKEN
All | All | Obtaining authorisation to develop & operate | Design & Development | Authorisation not obtained from relevant regulatory authority e.g. Environment Agency / Natural England / Water Authority / Local Authority | Pollution and harm to fauna, flora and humans from fugitive emissions to land, air and water and Nuisance to nearby sensitive receptors, due to unauthorised and uncontrolled activity. | N | 5 | 3 | 15 | THALIA-HSEQ-COMPLIANCEOBLIGATIONS-MSP-01 Compliance Obligations Process ¦ THALIA-ENVT-ENVIRONMENTALPERMIT-MSP-01 ¦ THALIA-ENVT-WASTEPERMITTING-MSP-01 ¦ THALIA-ENVT-ENVIRONMENTALPERMIT-CRC-01 & associated forms | None |  | 5 | 2 | 10 | High (10-15) | Set environmental objective (strategic/tactical/operational) to address risk and/or opportunity and associated indicators to measure their achievement. Communicate objectives to individuals who have the ability to influence their achievement.
All | All | Design & Development of environmental management system | Design & Development | Environmental Management System not written and does not identify and minimise risks of pollution, including those arising from operations, maintenance, accidents, incidents, non-conformances, closure and those drawn to the attention of Thalia as a result of complaints; does not use sufficient competent persons and resources; is not certified to ISO 14001 by a UKAS accredited certification body. | Unenhanced communities and environment. Pollution and harm to fauna, flora and humans from fugitive emissions to land, air and water and Nuisance to nearby sensitive receptors, due to unauthorised and uncontrolled activity. | N | 5 | 4 | 20 | Implementation and Operation of the ISO 14001 certified Waterbeach Environmental Management System - establishing a set of procedures describing what Waterbeach will do to minimise the risk of pollution from the activities covered by the permit and including the risk assessment submitted with the permit application. | For Standard Rules Permits the environmental management system must be in place before operations commence and include: Site Infrastructure Plan (including structures, areas of contaminated land, location of emergency equipment, location of equipment designed to prevent pollution, vulnerable locations, drainage, utilities, discharge points) ¦ List of Activities & Processes under normal, abnormal & emergency situations ¦ List of Wastes ¦ List of Steps to prevent or minimise risks to the environment from each activity or process and type of waste ¦ Waste Storage Plan ¦ Fire Prevention Plan ¦ Site & Equipment Maintenance Plan ¦ Contingency Plan ¦ Accident Prevention & Management Plan ¦ Contact Information for the Public ¦ Complaints Procedure ¦ List of Roles & Responsibilities (specific to procedure ownership) ¦ Procedure for Managing Staff Competence & Training Records ¦ List of Records required by the Permit ¦ Site Condition Report ¦ Procedure for checking compliance with the permit, procedures & management system ¦ Procedure for review and update of the management system ¦ Site Closure Plan ¦ Individual Confirmation of Understanding | EA Guidance - Develop a management system: environmental permits ¦ Environmental permitting: H5 Site condition report | 5 | 3 | 15 |  | Set environmental objective (strategic/tactical/operational) to address risk and/or opportunity and associated indicators to measure their achievement. Communicate objectives to individuals who have the ability to influence their achievement.
All | Operation of a permitted facility/installation | Energy efficient Operational Processes | Production - Operational Processes | Energy is not recovered or efficiently used in the activities being undertaken | Increased depletion of natural resources e.g. coal/oil/gas and associated impacts of their mining/extraction/processing e.g. deforestation, air/land/water pollution, depletion of natural habitats and associated biodiversity, landscape scars | N | 5 | 5 | 25 | Implementation and Operation of the ISO 14001 certified Thalia Environmental Management System, specifically THALIA-ENVT-ENERGY-MSP-01 ¦ THALIA-ENVT-ENERGY-CRC-01 ¦ THALIA-ENVT-ENERGYASSESS-PR-01 ¦ & associated forms | Thalia shall: (a) take appropriate measures to ensure that energy is recovered with a high level of energy efficiency and energy is used efficiently in the activities; (b) review and record at least every four years whether there are suitable opportunities to improve the energy recovery and efficiency of the activities; and (c) take any further appropriate measures identified by a review. | EA Guidance - Energy efficiency standards for industrial plants to get environmental permits | 5 | 2 | 10 | High (10-15) | Set environmental objective (strategic/tactical/operational) to address risk and/or opportunity and associated indicators to measure their achievement. Communicate objectives to individuals who have the ability to influence their achievement.
All | Operation of a permitted facility/installation | Monitoring of emissions | Production - Operational Processes | Emissions of substances not controlled by emission limits | Pollution and harm to fauna, flora and humans from fugitive emissions (including litter) to land, air and water and Nuisance to nearby sensitive receptors, due to unauthorised and uncontrolled activity. | N | 5 | 4 | 20 | Implementation and Operation of the ISO 14001 certified Thalia Environmental Management System, specifically THALIA-ENVT-ENVIRONMENTALPERMIT-CRC-01 Developing a written environmental management system for environmental permits and associated plans e.g. IAP, ISP and Site Working Plans ¦THALIA-HSEQ-INSPECTION-MSP-01 Inspection Process ¦ THALIA-HSEQ-INSPECTION-PR-01 Inspection Procedure ¦ THALIA-HSEQ-CALIBRATION-MSP-01 Calibration Process ¦ THALIA-HSEQ-CALIBRATION-PR-01 Calibration Procedure ¦ & associated guidance notes | Thalia shall, unless otherwise agreed in writing by the Environment Agency, depending on the activity undertake in accordance with the permit: (a) point source emissions specified (b) process monitoring specified (c) residue quality Thalia shall maintain records of all monitoring required by the permit including records of the taking and analysis of samples, instrument measurements (periodic and continual), calibrations, examinations, tests and surveys and any assessment or evaluation made on the basis of such data. Monitoring equipment, techniques, personnel and organisations employed for the emissions monitoring programme and the environmental or other monitoring specified in conditions of the permit shall have either MCERTS certification or MCERTS accreditation (as appropriate) unless otherwise agreed in writing by the Environment Agency. | EA Guidance - Control and monitor emissions for your environmental permit | 5 | 2 | 10 | High (10-15) | Set environmental objective (strategic/tactical/operational) to address risk and/or opportunity and associated indicators to measure their achievement. Communicate objectives to individuals who have the ability to influence their achievement.
All | Operation of a permitted facility/installation | Odour | Production - Operational Processes | Emission of Odour | Pollution and harm to fauna, flora and humans from fugitive emissions (including litter) to land, air and water and Nuisance to nearby sensitive receptors, due to unauthorised and uncontrolled activity. | N/A/E | 5 | 5 | 25 | Implementation and Operation of the ISO 14001 certified Thalia Environmental Management System, specifically THALIA-ENVT-ENVIRONMENTALPERMIT-CRC-01 Developing a written environmental management system for environmental permits and associated plans e.g. ISP and Site Working Plans¦ THALIA-ENVT-PREVENTPOLLUTION-MSP-01 ¦ THALIA-ENVT-PREVENTPOLLUTION-CRC-01 ¦ THALIA-HSEQ-INSPECTION-MSP-01 Inspection Process ¦ THALIA-HSEQ-INSPECTION-PR-01 Inspection Procedure ¦ & associated guidance notes | Emissions from the activities shall be free from odour at levels likely to cause pollution outside the site, as perceived by an authorised officer of the Environment Agency, unless the operator has used appropriate measures, including, but not limited to, those specified in any approved odour management plan, to prevent or where that is not practicable to minimise the odour. Thalia shall: (a) if notified by the Environment Agency that the activities are giving rise to pollution outside the site due to odour, submit to the Environment Agency for approval within the period specified, an odour management plan; (b) implement the approved odour management plan, from the date of approval, unless otherwise agreed in writing by the Environment Agency. | EA Guidance - Environmental permitting: H4 odour management | 5 | 2 | 10 | High (10-15) | Set environmental objective (strategic/tactical/operational) to address risk and/or opportunity and associated indicators to measure their achievement. Communicate objectives to individuals who have the ability to influence their achievement.
Waste Treatment | Landfill | Gas Management (flaring and/or utilisation of landfill gas for energy recovery) | Production - Operational Processes | Methane produced from the decomposition of biodegradable organic matter. CO2 produced from its combustion. | Air pollution (CO2, Methane). Climate Change. | N | 5 | 5 | 25 | Implementation and Operation of the ISO 14001 certified Thalia Environmental Management System, specifically THALIA-ENVT-ENVIRONMENTALPERMIT-CRC-01 Developing a written environmental management system for environmental permits and associated plans e.g. IISP and Site Working Plans |  | Best available techniques reference document (BREFs) developed under the IPPC Directive and the IED for Waste Treatment. Reference Documents (REFs) Monitoring of Emissions to Air and Water from IED Installations. | 5 | 3 | 15 | High (10-15) | Set environmental objective (strategic/tactical/operational) to address risk and/or opportunity and associated indicators to measure their achievement. Communicate objectives to individuals who have the ability to influence their achievement.
All | All | Implementation and operation of environmental management system | Use | Insufficient general management arrangements (EMS) in place for activities being undertaken | Unenhanced communities and environment. Pollution and harm to fauna, flora and humans from fugitive emissions to land, air and water. Nuisance to nearby sensitive receptors, due to unauthorised and uncontrolled activity. | N/AB/E | 5 | 4 | 20 | Implementation and Operation of the ISO 14001 certified Thalia HSEQ Management System, which requires Operational or Functional Business Leaders ¦ Operational Director/ Manager to ensure adequate resources are provided to deliver Thalia strategy and objectives and to effectively operate and implement defined management system processes and associated requirements. | Thalia shall manage and operate the activities in accordance with a written management system that identifies and minimises risks of pollution, including those arising from operations, maintenance, accidents, incidents, non-conformances, closure and those drawn to the attention of Thalia as a result of complaints. | EA Guidance - Develop a management system: environmental permits | 5 | 3 | 15 | High (10-15) | Escalate risk to Environmental Business Partner for inclusion in BU Risk Register and determination of additional control measures and/or review of risk with Operational Business Leaders for acceptance.
All | All | Use of competent persons and resources | Use | Insufficient general management arrangements (competent persons & resources) in place for activities being undertaken | Unenhanced communities and environment. Pollution and harm to fauna, flora and humans from fugitive emissions to land, air and water. Nuisance to nearby sensitive receptors, due to unauthorised and uncontrolled activity. | N/AB/E | 4 | 4 | 16 | Implementation and Operation of the ISO 14001 certified Thalia HSEQ Management System, which requires Operational or Functional Business Leaders ¦ Operational Director/ Manager to ensure adequate resources are provided to deliver Thalia strategy and objectives and to effectively operate and implement defined management system processes and associated requirements. | Thalia shall manage and operate the activities using sufficient competent persons and resources, including compliance with the requirements of an approved competence scheme for the activity being undertaken. |  | 4 | 3 | 12 | High (10-15) | Escalate risk to Environmental Business Partner for inclusion in BU Risk Register and determination of additional control measures and/or review of risk with Operational Business Leaders for acceptance.
All | All | Site Occupation | Use | Use of energy e.g. to power Display Screen Equipment, Welfare Facilities | Increased depletion of natural resources e.g. fuel/oil and associated impacts of their mining/extraction/processing e.g. deforestation, air/land/water pollution, depletion of natural habitats and associated biodiversity, landscape scars. Pollution and harm to fauna, flora and humans from air emissions (CO2, SOx, NOx and particulates) and contamination of land, ground/surface waters . Climate Change. | N/AB/E | 5 | 5 | 25 | Implementation and Operation of the ISO 14001 certified Thalia HSEQ Management System specifically ISP ¦ THALIA-ENVT-ENERGY-MSP-01 Energy Management Process ¦ THALIA-ENVT-ENERGY-CRC-01 Energy CRC ¦ THALIA-ENVT-CARBON-MSP-01 Carbon Footprint ¦ THALIA-ENVT-CARBON-CRC-01 Carbon Footprint CRC |  |  | 5 | 3 | 15 | High (10-15) | Escalate risk to Environmental Business Partner for inclusion in BU Risk Register and determination of additional control measures and/or review of risk with Operational Business Leaders for acceptance.
All | All | Operation of Vehicles | Transportation/Delivery (including packaging) | Use and combustion of fossil fuels to power vehicles releasing air emissions (CO2, SOx, NOx and particulates) | Reduced air quality in congested urban areas , increased contribution to global warming/climate change and increased depletion of non renewable resources e.g. fossil fuels | N | 5 | 5 | 25 | Effective implementation and operation of THALIA-ENVT-CARBON-MSP-01 ¦ THALIA-ENVT-CARBON-CRC-01 |  | Use of alternative fuel sources to power vehicles reducing/preventing the release of harmful air emissions | 4 | 4 | 16 | Very High (16-25) | Escalate risk to Environmental Business Partner for inclusion in BU Risk Register and determination of additional control measures and/or review of risk with Operational Business Leaders for acceptance.
All | All | Refurbishment/Recycling/Disposal of End of Life vehicles, plant & equipment | End of Life/ Final disposal | Non segregation of waste minimising recycling/recovery/quality/value of materials | Increased depletion of natural resources e.g. metals/minerals (oil) and associated impacts of their mining/extraction/processing e.g. deforestation, air/land/water pollution, depletion of natural habitats and associated biodiversity, landscape scars | AB | 5 | 4 | 20 | THALIA-ENVT-WASTEMANAGEMENT-MSP-01 ¦ THALIA-ENVT-WASTEMANAGEMENT-CRC-01 ¦ THALIA-ENVT-WASTETRANSFER-PR-01 ¦ THALIA-ENVT-WASTESTREAM-PR-01 ¦ THALIA-ENVT-DOCASSESS-PR-01 ¦ & associated guidance notes and forms |  | Management arrangements for Commercial & Procurement | 5 | 2 | 10 | High (10-15) | Escalate risk to Environmental Business Partner for inclusion in BU Risk Register and determination of additional control measures and/or review of risk with Operational Business Leaders for acceptance.
All | All | Refurbishment/Recycling/Disposal of End of Life vehicles, plant & equipment | End of Life/ Final disposal | Potential for resource intensive (energy) and polluting processes to recover materials and decommission vehicle | Increased depletion of natural resources e.g. fuel/oil and associated impacts of their mining/extraction/processing e.g. deforestation, air/land/water pollution, depletion of natural habitats and associated biodiversity, landscape scars. Pollution and harm to fauna, flora and humans from air emissions (CO2, SOx, NOx and particulates) and contamination of land, ground/surface waters . Climate Change. | AB | 5 | 2 | 10 | Implementation and Operation of the ISO 14001 certified THALIA HSEQ Management System specifically IAP ¦ ISP ¦ THALIA-ENVT-ENERGY-MSP-01 Energy Management Process ¦ THALIA-ENVT-ENERGY-CRC-01 Energy CRC ¦ THALIA-ENVT-CARBON-MSP-01 Carbon Footprint ¦ THALIA-ENVT-CARBON-CRC-01 Carbon Footprint CRC |  | Management arrangements for Commercial & Procurement | 5 | 2 | 10 | High (10-15) | Escalate risk to Environmental Business Partner for inclusion in BU Risk Register and determination of additional control measures and/or review of risk with Operational Business Leaders for acceptance.
Note on A7: [Threaded comment] Your version of Excel allows you to read this threaded comment; however, any edits to it will get removed if the file is opened in a newer version of Excel. Learn more: https://go.microsoft.com/fwlink/?linkid=870924 Comment: Updated KB
Note on A8: [Threaded comment] Your version of Excel allows you to read this threaded comment; however, any edits to it will get removed if the file is opened in a newer version of Excel. Learn more: https://go.microsoft.com/fwlink/?linkid=870924 Comment: Updated KB
Note on A9: [Threaded comment] Your version of Excel allows you to read this threaded comment; however, any edits to it will get removed if the file is opened in a newer version of Excel. Learn more: https://go.microsoft.com/fwlink/?linkid=870924 Comment: Updated KB
Note on A10: [Threaded comment] Your version of Excel allows you to read this threaded comment; however, any edits to it will get removed if the file is opened in a newer version of Excel. Learn more: https://go.microsoft.com/fwlink/?linkid=870924 Comment: Updated KB
Note on A11: [Threaded comment] Your version of Excel allows you to read this threaded comment; however, any edits to it will get removed if the file is opened in a newer version of Excel. Learn more: https://go.microsoft.com/fwlink/?linkid=870924 Comment: Updated KB
Note on A12: [Threaded comment] Your version of Excel allows you to read this threaded comment; however, any edits to it will get removed if the file is opened in a newer version of Excel. Learn more: https://go.microsoft.com/fwlink/?linkid=870924 Comment: Updated by KB
Note on A13: [Threaded comment] Your version of Excel allows you to read this threaded comment; however, any edits to it will get removed if the file is opened in a newer version of Excel. Learn more: https://go.microsoft.com/fwlink/?linkid=870924 Comment: Updated by KB
Note on A14: [Threaded comment] Your version of Excel allows you to read this threaded comment; however, any edits to it will get removed if the file is opened in a newer version of Excel. Learn more: https://go.microsoft.com/fwlink/?linkid=870924 Comment: Updated by KB
Note on A15: [Threaded comment] Your version of Excel allows you to read this threaded comment; however, any edits to it will get removed if the file is opened in a newer version of Excel. Learn more: https://go.microsoft.com/fwlink/?linkid=870924 Comment: Updated by KB
Note on A16: [Threaded comment] Your version of Excel allows you to read this threaded comment; however, any edits to it will get removed if the file is opened in a newer version of Excel. Learn more: https://go.microsoft.com/fwlink/?linkid=870924 Comment: Updated by KB
Note on A17: [Threaded comment] Your version of Excel allows you to read this threaded comment; however, any edits to it will get removed if the file is opened in a newer version of Excel. Learn more: https://go.microsoft.com/fwlink/?linkid=870924 Comment: KB UPDATED
Note on A18: [Threaded comment] Your version of Excel allows you to read this threaded comment; however, any edits to it will get removed if the file is opened in a newer version of Excel. Learn more: https://go.microsoft.com/fwlink/?linkid=870924 Comment: Updated by KB

## Design & Development
ACCOUNT |  | Waterbeach Waste Treatment Park and Associated Sites | [7 empty] | COMPLETED BY |  | Waterbeach Compliance Team
DATE CREATED |  | 16.06.2022 |  | VERSION NO. | 1 |  |  |  |  | ACCOUNT MANAGER SIGNATURE
SERVICE | ACTIVITY | TASK | LIFE CYCLE STAGE | ENVIRONMENTAL ASPECT | ENVIRONMENTAL IMPACT (Risk or Opportunity to be addressed) | OPERATING CONDITION (Normal/ Abnormal/ Emergency/ Shut Down/ Start Up) | RISK LEVEL |  |  | CONTROL MEASURES (TO BE INCORPORATED INTO OPERATIONAL PLANS (e.g. IAP/ISP/Working Plans), PROCEDURES & METHOD STATEMENTS) |  |  | RESIDUAL RISK
[7 empty] | SEVERITY (1-5) | LIKELIHOOD (1-5) | RISK LEVEL (0-25) | THALIA MSP, CRC & Procedures (ISO 14001:2015 certified) | Environmental Permit Conditions | Other (including the use of Best Available Techniques where economically viable, cost effective and judged appropriate) | SEVERITY (1-5) | LIKELIHOOD (1-5) | RISK LEVEL (0-25) | OVERALL | ANY ADDITIONAL ACTIONS TO BE TAKEN
All | All | Development of service agreement | Design & Development | Compliance obligations not established to enhance our communities and the environment | Unenhanced communities and environment, not contributing to sustainable development or meeting societal expectations. | N | 4 | 3 | 12 | Effective implementation and operation of THALIA-QA-DES_DEV-MSP-01 Design and Development Process ¦ THALIA-QA-DES_DEV-PR-01 Design and Development Procedure ¦ AMEY-QA-FUNCTIONALQOBJECTIVES-FO-01 ¦ THALIA-HSEQ-COMPLIANCEOBLIGATIONS-MSP-01 Compliance Obligations Process ¦ THALIA-HSEQ-COMPLIANCEOBLIGATIONS-FO-01 Compliance Obligations Register Template |  | Management arrangements for Work Winning Services, Mobilisation, Thalia Investment, Finance & Commercial | 4 | 2 | 8 | Medium (5-9) | Proactive control (for example code of practice, local procedure or method statement) and inspection regime to be put in place, in order to prevent pollution and environmental harm
All | All | Design of optimal service solutions | Design & Development | Services not optimised to enhance communities and environment including Zero Carbon, Circular Economy or Net Positive e.g. design/type of waste plant to maximise recycling/recovery of materials and their quality and hence value, minimising waste to landfill, minimising odour, preventing fugitive emissions and discouraging pests ¦ operating hours to minimise public nuisance such as noise/vibration/artificial light ¦ plant & equipment specifications e.g. hybrid/electric to maintain/improve local air quality ¦ site layout to minimise congestion/vehicle idling/excessive or difficult manoeuvring ¦ grey water systems and use of onsite renewable energy solutions for offices/education centres ¦ designing out waste | Unenhanced communities and environment, not contributing to sustainable development or meeting societal expectations. | N | 5 | 3 | 15 | Effective implementation and operation of THALIA-QA-DES_DEV-MSP-01 Design and Development Process ¦ THALIA-QA-DES_DEV-PR-01 Design and Development Procedure ¦ THALIA-QA-FUNCTIONALQOBJECTIVES-FO-01 ¦ ES-HS-RouteRoundRiskAssess-PR-01 ¦ THALIA-HSEQ-CONTEXTINTERESTED-MSP-01 Context and Interested Parties Process ¦ & associated procedures and templates |  | Management arrangements for Work Winning Services, Mobilisation, Amey Investment, Finance & Commercial | 3 | 3 | 9 | Medium (5-9) | Proactive control (for example code of practice, local procedure or method statement) and inspection regime to be put in place, in order to prevent pollution and environmental harm
All | All | Obtaining authorisation to develop & operate | Design & Development | Authorisation not obtained from relevant regulatory authority e.g. Environment Agency / Natural England / Water Authority / Local Authority | Pollution and harm to fauna, flora and humans from fugitive emissions to land, air and water and Nuisance to nearby sensitive receptors, due to unauthorised and uncontrolled activity. | N | 5 | 3 | 15 | Effective implementation and operation of THALIA-HSEQ-COMPLIANCEOBLIGATIONS-MSP-01 Compliance Obligations Process ¦ THALIA-ENVT-ENVIRONMENTALPERMIT-MSP-01 ¦ THALIA-ENVT-WASTEPERMITTING-MSP-01 ¦ THALIA-ENVT-ENVIRONMENTALPERMIT-CRC-01 & associated forms |  | Management arrangements for Work Winning Services, Mobilisation, Amey Investment, Finance & Commercial | 5 | 2 | 10 | High (10-15) | Escalate risk to Environmental Business Partner for inclusion in BU Risk Register and determination of additional control measures and/or review of risk with Operational Business Leaders for acceptance.
All | All | Design of Assets | Design & Development ¦ | Poor specification that does not enhance our communities and the environment e.g. no hybrid/electric vehicles or environmental beneficial/efficient engines ¦ not manufactured form sustainable/recycled materials with no consideration for life cycle/efficiency including the recovery of materials upon final disposal | Reduced air quality in congested urban areas, increased contribution to global warming/climate change and increased depletion of non renewable resources e.g. fossil fuels. Increased depletion of natural resources e.g. metals/minerals (oil) and associated impacts of their mining/extraction/processing e.g. deforestation, air/land/water pollution, depletion of natural habitats and associated biodiversity, landscape scars | N | 5 | 3 | 15 | Effective implementation and operation of THALIA-QA-DES_DEV-MSP-01 Design and Development Process ¦ THALIA-QA-DES_DEV-PR-01 Design and Development Procedure ¦ THALIA-QA-FUNCTIONALQOBJECTIVES-FO-01 |  | Management arrangements for Amey Investment, Finance, Commercial & Procurement | 3 | 3 | 9 | Medium (5-9) | Proactive control (for example code of practice, local procedure or method statement) and inspection regime to be put in place, in order to prevent pollution and environmental harm
All | All | Design of Assets | Design & Development | Specification not suitable and sufficient to prevent pollution e.g. For waste to be contained to prevent waste escaping, being open to the elements and causing harm ¦ for effluent/leachate drainage and containment | Prevention of Pollution and harm to fauna, flora and humans from contamination of land, ground/surface waters, either directly or indirectly as the result of waste escaping or leaking | N | 4 | 3 | 12 | Effective implementation and operation of THALIA-QA-DES_DEV-MSP-01 Design and Development Process ¦ THALIA-QA-DES_DEV-PR-01 Design and Development Procedure ¦ THALIA-QA-FUNCTIONALQOBJECTIVES-FO-01 ¦ THALIA-ENVT-PREVENTPOLLUTION-MSP-01 Pollution Prevention Process ¦ THALIA-ENVT-PREVENTPOLLUTION-CRC-01 Pollution Prevention CRC ¦ & associated guidance |  | Management arrangements for Thalia Investment, Finance, Commercial & Procurement, as well as Ferrovial Centre of Excellence Environment | 3 | 2 | 6 | Medium (5-9) | Proactive control (for example code of practice, local procedure or method statement) and inspection regime to be put in place, in order to prevent pollution and environmental harm
All | All | Construction of Asset | Design & Development | Construction of new facility with no environmental impact assessment or site environmental review (condition report), leading to potential disturbance/miss treatment of contaminated land, protected sites/species, invasive and injurious plants, heritage/archaeological sites and remains | Degraded environment, biodiversity, community and landscape | N | 4 | 3 | 12 | Effective implementation and operation of THALIA-ENVT-ENVASSESSMENT-MSP-01 Project Environmental Assessment Process ¦ THALIA-ENVT-ENVASSESS-CRC-01 Project Environmental Assessment CRC ¦ THALIA-ENVT-ENVASSESS-FO-01 Project Environmental Alert Form and associated guidance |  | Management arrangements for Work Winning Services, Mobilisation, Amey Investment, Finance & Commercial | 2 | 2 | 4 | Low (1-4) | Undertake periodic monitoring of the activity to minimise the environmental impact. Monitoring should consider the potential for hidden or cumulative impacts to develop that could result in pollution occurring unobserved.
All | Development of a permitted facility/installation | Commissioning of waste facility and delivery of improvement programme | Design & Development | Breach of authorisation to operate from the Environment Agency with control measures not implemented /operated to protect our communities and the environment due to non delivery of specified pre operational conditions and improvement programme. | Pollution and harm to fauna, flora and humans from fugitive emissions (including litter) to land, air and water and Nuisance to nearby sensitive receptors, due to unauthorised and uncontrolled activity. | N | 4 | 4 | 16 | Effective implementation and operation of THALIA-QA-DES_DEV-MSP-01 Design and Development Process ¦ THALIA-QA-DES_DEV-PR-01 Design and Development Procedure ¦ THALIA-QA-FUNCTIONALQOBJECTIVES-FO-01 Functional Quality Objectives Template | Waterbeach Waste Management Park and associated sites shall complete the improvements specified in the permit by the date specified in the permit unless otherwise agreed in writing by the Environment Agency. Except in the case of an improvement which consists only of a submission to the Environment Agency, the operator shall notify the Environment Agency within 14 days of completion of each improvement. | Management arrangements for Work Winning Services, Mobilisation, Amey Investment, Finance & Commercial | 4 | 2 | 8 | Medium (5-9) | Proactive control (for example code of practice, local procedure or method statement) and inspection regime to be put in place, in order to prevent pollution and environmental harm
All | All | Design & Development of environmental management system | Design & Development | Environmental Management System not written and does not identify and minimise risks of pollution, including those arising from operations, maintenance, accidents, incidents, non-conformances, closure and those drawn to the attention of Amey as a result of complaints; does not use sufficient competent persons and resources; is not certified to ISO 14001 by a UKAS accredited certification body. | Unenhanced communities and environment. Pollution and harm to fauna, flora and humans from fugitive emissions to land, air and water and Nuisance to nearby sensitive receptors, due to unauthorised and uncontrolled activity. | N | 5 | 4 | 20 | Implementation and Operation of the ISO 14001 certified THALIA HSEQ Management System - establishing a set of procedures describing what THALIA will do to minimise the risk of pollution from the activities covered by the permit and including the risk assessment submitted with the permit application. | For Standard Rules Permits the environmental management system must be in place before operations commence and include: Site Infrastructure Plan (including structures, areas of contaminated land, location of emergency equipment, location of equipment designed to prevent pollution, vulnerable locations, drainage, utilities, discharge points) ¦ List of Activities & Processes under normal, abnormal & emergency situations ¦ List of Wastes ¦ List of Steps to prevent or minimise risks to the environment from each activity or process and type of waste ¦ Waste Storage Plan ¦ Fire Prevention Plan ¦ Site & Equipment Maintenance Plan ¦ Contingency Plan ¦ Accident Prevention & Management Plan ¦ Contact Information for the Public ¦ Complaints Procedure ¦ List of Roles & Responsibilities (specific to procedure ownership) ¦ Procedure for Managing Staff Competence & Training Records ¦ List of Records required by the Permit ¦ Site Condition Report ¦ Procedure for checking compliance with the permit, procedures & management system ¦ Procedure for review and update of the management system ¦ Site Closure Plan ¦ Individual Confirmation of Understanding | EA Guidance - Develop a management system: environmental permits ¦ Environmental permitting: H5 Site condition report | 5 | 3 | 15 |  | Escalate risk to Environmental Business Partner for inclusion in BU Risk Register and determination of additional control measures and/or review of risk with Operational Business Leaders for acceptance.
Note on B5: ACTIVITY: Current and relevant past activities/products, planned or new developments, new or modified activities/products
Note on H6: Severity 1 NEGLIGIBLE Negligible/ (barely measurable) environmental impact 2 MINOR Minimal localised environmental impact 3 MODERATE Measurable, short lived impact on the environment 4 SEVERE Significant contamination/ impact of receptor, major damage to ecosystem 5 CATASTROPHIC Heavy contamination/ impact of receptor, long-term damage to ecosystem
Note on I6: Likelihood: 1 IMPROBABLE No previous occurrence 2 UNLIKELY Infrequent occurrence 3 POSSIBLE Periodic occurrence 4 LIKELY Routinely occurs 5 CERTAIN Continuously occurs
Note on N6: Severity 1 NEGLIGIBLE Negligible/ (barely measurable) environmental impact 2 MINOR Minimal localised environmental impact 3 MODERATE Measurable, short lived impact on the environment 4 SEVERE Significant contamination/ impact of receptor, major damage to ecosystem 5 CATASTROPHIC Heavy contamination/ impact of receptor, long-term damage to ecosystem
Note on O6: Likelihood: 1 IMPROBABLE No previous occurrence 2 UNLIKELY Infrequent occurrence 3 POSSIBLE Periodic occurrence 4 LIKELY Routinely occurs 5 CERTAIN Continuously occurs

## Raw Material Aquisition
ACCOUNT |  | Waterbeach Waste Treatment Park and Associated Sites | [7 empty] | COMPLETED BY |  | Waterbeach Compliance Team
DATE CREATED |  | 16.06.2022 |  | VERSION NO. | 1 |  |  |  |  | ACCOUNT MANAGER SIGNATURE
SERVICE | ACTIVITY | TASK | LIFE CYCLE STAGE | ENVIRONMENTAL ASPECT | ENVIRONMENTAL IMPACT (Risk or Opportunity to be addressed) | OPERATING CONDITION (Normal/ Abnormal/ Emergency/ Shut Down/ Start Up) | RISK LEVEL |  |  | CONTROL MEASURES (TO BE INCORPORATED INTO OPERATIONAL PLANS (e.g. IAP/ISP/Working Plans), PROCEDURES & METHOD STATEMENTS) |  |  | RESIDUAL RISK
[7 empty] | SEVERITY (1-5) | LIKELIHOOD (1-5) | RISK LEVEL (0-25) | THALIA MSP, CRC & Procedures (ISO 14001:2015 certified) | Environmental Permit Conditions | Other (including the use of Best Available Techniques where economically viable, cost effective and judged appropriate) | SEVERITY (1-5) | LIKELIHOOD (1-5) | RISK LEVEL (0-25) | OVERALL | ANY ADDITIONAL ACTIONS TO BE TAKEN
All | All | Procurement of materials | Acquisition of raw materials | Raw Materials not procured from sustainable sources with no consideration for life cycle/efficiency including the recovery of materials upon final disposal | Increased depletion of natural resources e.g. metals/minerals (oil) and associated impacts of their mining/extraction/processing e.g. deforestation, air/land/water pollution, depletion of natural habitats and associated biodiversity, landscape scars | N | 5 | 3 | 15 | Effective implementation and operation of THALIA-QA-DES_DEV-MSP-01 Design and Development Process ¦ THALIA-QA-DES_DEV-PR-01 Design and Development Procedure ¦ AMEY-QA-FUNCTIONALQOBJECTIVES-FO-01 ¦ IAP |  | Management arrangements for Finance, Commercial & Procurement | 3 | 3 | 9 | Medium (5-9) | Proactive control (for example code of practice, local procedure or method statement) and inspection regime to be put in place, in order to prevent pollution and environmental harm
To be added by the Account as applicable | To be added by the Account as applicable | To be added by the Account as applicable | TBC | Site specific environmental aspects identified by Site Environmental Review (Site Condition Report), Environmental Permit Application Environmental Risk Assessment and Noise Impact Assessments requested by the Environment Agency) | Site specific environmental impacts identified by Site Environmental Review (Site Condition Report), Environmental Permit Application Environmental Risk Assessment and Noise Impact Assessments requested by the Environment Agency) | TBC | TBC | TBC | #VALUE! | To be added by the Account as applicable | To be added by the Account as applicable | To be added by the Account as applicable | TBC | TBC | #VALUE! | TBC | To be added by the Account as applicable
[9 empty] | 0 | [5 empty] | 0
Note on B5: ACTIVITY: Current and relevant past activities/products, planned or new developments, new or modified activities/products
Note on H6: Severity 1 NEGLIGIBLE Negligible/ (barely measurable) environmental impact 2 MINOR Minimal localised environmental impact 3 MODERATE Measurable, short lived impact on the environment 4 SEVERE Significant contamination/ impact of receptor, major damage to ecosystem 5 CATASTROPHIC Heavy contamination/ impact of receptor, long-term damage to ecosystem
Note on I6: Likelihood: 1 IMPROBABLE No previous occurrence 2 UNLIKELY Infrequent occurrence 3 POSSIBLE Periodic occurrence 4 LIKELY Routinely occurs 5 CERTAIN Continuously occurs
Note on N6: Severity 1 NEGLIGIBLE Negligible/ (barely measurable) environmental impact 2 MINOR Minimal localised environmental impact 3 MODERATE Measurable, short lived impact on the environment 4 SEVERE Significant contamination/ impact of receptor, major damage to ecosystem 5 CATASTROPHIC Heavy contamination/ impact of receptor, long-term damage to ecosystem
Note on O6: Likelihood: 1 IMPROBABLE No previous occurrence 2 UNLIKELY Infrequent occurrence 3 POSSIBLE Periodic occurrence 4 LIKELY Routinely occurs 5 CERTAIN Continuously occurs
Note on A7: [Threaded comment] Your version of Excel allows you to read this threaded comment; however, any edits to it will get removed if the file is opened in a newer version of Excel. Learn more: https://go.microsoft.com/fwlink/?linkid=870924 Comment: Update by KB

## Waste Collection
ACCOUNT |  | Waterbeach Waste Treatment Park and Associated Sites | [7 empty] | COMPLETED BY |  | Waterbeach Compliance Team
DATE CREATED |  | 16.06.2022 |  | VERSION NO. | 1 |  |  |  |  | ACCOUNT MANAGER SIGNATURE
SERVICE | ACTIVITY | TASK | LIFE CYCLE STAGE | ENVIRONMENTAL ASPECT | ENVIRONMENTAL IMPACT (Risk or Opportunity to be addressed) | OPERATING CONDITION (Normal/ Abnormal/ Emergency/ Shut Down/ Start Up) | RISK LEVEL |  |  | CONTROL MEASURES (TO BE INCORPORATED INTO OPERATIONAL PLANS (e.g. IAP/ISP/Working Plans), PROCEDURES & METHOD STATEMENTS) |  |  | RESIDUAL RISK
[7 empty] | SEVERITY (1-5) | LIKELIHOOD (1-5) | RISK LEVEL (0-25) | THALIA MSP, CRC & Procedures (ISO 14001:2015 certified) | Environmental Permit Conditions | Other (including the use of Best Available Techniques where economically viable, cost effective and judged appropriate) | SEVERITY (1-5) | LIKELIHOOD (1-5) | RISK LEVEL (0-25) | OVERALL | ANY ADDITIONAL ACTIONS TO BE TAKEN
Waste Collection | Commercial ¦ Clinical | Operation of Waste Collection Vehicles to collect and transfer waste | Production - operational processes | None segregation of waste minimising recycling/recovery/quality/value of materials | Increased depletion of natural resources e.g. metals/minerals (oil) and associated impacts of their mining/extraction/processing e.g. deforestation, air/land/water pollution, depletion of natural habitats and associated biodiversity, landscape scars | N | 4 | 3 | 12 | Effective implementation and operation of THALIA-ENVT-WASTEMANAGEMENT-MSP-01 ¦ THALIA-ENVT-WASTEMANAGEMENT-CRC-01 ¦ THALIA-ENVT-WASTETRANSFER-PR-01 ¦ THALIA-ENVT-WASTESTREAM-PR-01 ¦ THALIA-ENVT-DOCASSESS-PR-01 ¦ & associated guidance notes and forms |  | Necessity and TEEP tests (Technically Environmentally Economically Practicable) | 4 | 2 | 8 | Medium (5-9) | Proactive control (for example code of practice, local procedure or method statement) and inspection regime to be put in place, in order to prevent pollution and environmental harm
Waste Collection | Commercial ¦ Clinical | Operation of Waste Collection Vehicles to collect and transfer waste | Production - operational processes | Noise from the reversing of vehicles and operation of lifting equipment to empty the bins | Nuisance to nearby sensitive receptors especially during resting/sleeping hours in residential areas | N | 3 | 4 | 12 | Effective implementation and operation of THALIA-ENVT-PREVENTPOLLUTION-MSP-01 ¦ THALIA-ENVT-PREVENTPOLLUTION-CRC-01 ¦ & associated guidance notes |  |  | 2 | 3 | 6 | Medium (5-9) | Proactive control (for example code of practice, local procedure or method statement) and inspection regime to be put in place, in order to prevent pollution and environmental harm
Waste Collection | Commercial ¦ Clinical | Undertaking Business collection of trade waste | Production - operational processes | Noise from the segregation of waste particularly glass | Nuisance to nearby sensitive receptors especially during resting/sleeping hours in residential areas | N | 3 | 4 | 12 | Effective implementation and operation of THALIA-ENVT-PREVENTPOLLUTION-MSP-01 ¦ THALIA-ENVT-PREVENTPOLLUTION-CRC-01 ¦ & associated guidance notes |  |  | 2 | 3 | 6 | Medium (5-9) | Proactive control (for example code of practice, local procedure or method statement) and inspection regime to be put in place, in order to prevent pollution and environmental harm
Waste Collection | Commercial ¦ Clinical | Cleaning out of waste bins | Production - operational processes | Release of contaminates and particulates to surface and ground waters | Pollution and harm to fauna, flora and humans from contamination of land, ground/surface waters, either directly or indirectly as the result of blockages within foul drainage systems and impacts on water treatment processes. | N | 3 | 3 | 9 | Effective implementation and operation of THALIA-ENVT-PREVENTPOLLUTION-MSP-01 ¦ THALIA-ENVT-PREVENTPOLLUTION-CRC-01 ¦ & associated guidance notes |  |  | 1 | 2 | 2 | Low (1-4) | Undertake periodic monitoring of the activity to minimise the environmental impact. Monitoring should consider the potential for hidden or cumulative impacts to develop that could result in pollution occurring unobserved.
Waste Collection | Commercial ¦ Clinical | Cleaning out of waste bins | Production - operational processes | Non authorised discharge of wash water to foul/surface drainage systems | Pollution and harm to fauna, flora and humans from contamination of land, ground/surface waters, either directly or indirectly as the result of blockages within foul drainage systems and impacts on water treatment processes. | N | 3 | 4 | 12 | Effective implementation and operation of THALIA-ENVT-ENVIRONMENTALPERMIT-MSP-01 ¦ THALIA-ENVT-ENVIRONMENTALPERMIT-CRC-01 ¦ & associated forms |  |  | 2 | 2 | 4 | Low (1-4) | Undertake periodic monitoring of the activity to minimise the environmental impact. Monitoring should consider the potential for hidden or cumulative impacts to develop that could result in pollution occurring unobserved.
Waste Collection | Commercial ¦ Clinical | Cleaning of waste collection vehicles | Production - operational processes | Release of contaminates and particulates to surface and ground waters | Pollution and harm to fauna, flora and humans from contamination of land, ground/surface waters, either directly or indirectly as the result of blockages within foul drainage systems and impacts on water treatment processes. | N | 3 | 3 | 9 | Effective implementation and operation of THALIA-ENVT-PREVENTPOLLUTION-MSP-01 ¦ THALIA-ENVT-PREVENTPOLLUTION-CRC-01 ¦ & associated guidance notes |  |  | 2 | 2 | 4 | Low (1-4) | Undertake periodic monitoring of the activity to minimise the environmental impact. Monitoring should consider the potential for hidden or cumulative impacts to develop that could result in pollution occurring unobserved.
Waste Collection | Commercial ¦ Clinical | Cleaning of waste collection vehicles | Production - operational processes | Non authorised discharge of wash water to foul/surface drainage systems | Prevention of Pollution and harm to fauna, flora and humans from contamination of land, ground/surface waters, either directly or indirectly as the result of blockages within foul drainage systems and impacts on water treatment processes. | N | 4 | 4 | 16 | Effective implementation and operation of THALIA-ENVT-ENVIRONMENTALPERMIT-MSP-01 ¦ THALIA-ENVT-ENVIRONMENTALPERMIT-CRC-01 ¦ & associated forms |  |  | 2 | 2 | 4 | Low (1-4) | Undertake periodic monitoring of the activity to minimise the environmental impact. Monitoring should consider the potential for hidden or cumulative impacts to develop that could result in pollution occurring unobserved.
Note on B5: ACTIVITY: Current and relevant past activities/products, planned or new developments, new or modified activities/products
Note on H6: Severity 1 NEGLIGIBLE Negligible/ (barely measurable) environmental impact 2 MINOR Minimal localised environmental impact 3 MODERATE Measurable, short lived impact on the environment 4 SEVERE Significant contamination/ impact of receptor, major damage to ecosystem 5 CATASTROPHIC Heavy contamination/ impact of receptor, long-term damage to ecosystem
Note on I6: Likelihood: 1 IMPROBABLE No previous occurrence 2 UNLIKELY Infrequent occurrence 3 POSSIBLE Periodic occurrence 4 LIKELY Routinely occurs 5 CERTAIN Continuously occurs
Note on N6: Severity 1 NEGLIGIBLE Negligible/ (barely measurable) environmental impact 2 MINOR Minimal localised environmental impact 3 MODERATE Measurable, short lived impact on the environment 4 SEVERE Significant contamination/ impact of receptor, major damage to ecosystem 5 CATASTROPHIC Heavy contamination/ impact of receptor, long-term damage to ecosystem
Note on O6: Likelihood: 1 IMPROBABLE No previous occurrence 2 UNLIKELY Infrequent occurrence 3 POSSIBLE Periodic occurrence 4 LIKELY Routinely occurs 5 CERTAIN Continuously occurs

## Permitted Facility-Installation
ACCOUNT |  | All of Waterbeach Accounts operating a permitted waste facility or installation including Cambridge Waste Treatment (Waterbeach) HWRC – Cambridgeshire ¦HWRC - Northampton | [7 empty] | COMPLETED BY |  | Waterbeach Compliance Team
DATE COMPLETED |  | 16.06.2022 |  | VERSION NO. | 1 |  |  |  |  | ACCOUNT MANAGER SIGNATURE
SERVICE | ACTIVITY | TASK | LIFE CYCLE STAGE | ENVIRONMENTAL ASPECT | ENVIRONMENTAL IMPACT (Risk or Opportunity to be addressed) | OPERATING CONDITION (Normal/ Abnormal/ Emergency/ Shut Down/ Start Up) | RISK LEVEL |  |  | CONTROL MEASURES (TO BE INCORPORATED INTO OPERATIONAL PLANS (e.g. ISP/Working Plans), PROCEDURES & METHOD STATEMENTS) |  |  | RESIDUAL RISK
[7 empty] | SEVERITY (1-5) | LIKELIHOOD (1-5) | RISK LEVEL (0-25) | THALIA MSP, CRC & Procedures (ISO 14001:2015 certified) | Environmental Permit Conditions | Other (including the use of Best Available Techniques where economically viable, cost effective and judged appropriate) | SEVERITY (1-5) | LIKELIHOOD (1-5) | RISK LEVEL (0-25) | OVERALL | ANY ADDITIONAL ACTIONS TO BE TAKEN
All | Operation of a permitted facility/installation | Permitted activities | Production - Operation and maintenance of facilities, organisational assets and infrastructure | Undertaking of non authorised/non permitted activities | Pollution and harm to fauna, flora and humans from fugitive emissions to land, air and water and Nuisance to nearby sensitive receptors, due to unauthorised and uncontrolled activity. | N | 5 | 4 | 20 | Effective implementation and operation of THALIA-ENVT-ENVIRONMENTALPERMIT-MSP-01 ¦ THALIA-ENVT-ENVIRONMENTALPERMIT-CRC-01 ¦ & associated forms ¦ THALIA-ENVT-WASTEPERMITTING-MSP-01 ¦ THALIA-ENVT-ENVIRONMENTALPERMIT-CRC-01 ¦ THALIA-ENVT-ENVIRONMENTALPERMIT-CRC-01 Developing a written environmental management system for environmental permits and supporting arrangements | Thalia is only authorised to carry out the activities as specified in schedule 1 (the “activities”) of the environmental permit for the facility/site. | Best available techniques reference document (BREFs) developed under the IPPC Directive and the IED for Waste Treatment and Waste Incineration. Reference Documents (REFs) Monitoring of Emissions to Air and Water from IED Installations. | 4 | 2 | 8 | Medium (5-9) | Proactive control (for example code of practice, local procedure or method statement) and inspection regime to be put in place, in order to prevent pollution and environmental harm
All | Operation of a permitted facility/installation | Permitted activities | Production - Operation and maintenance of facilities, organisational assets and infrastructure | Activities extending beyond the site boundary | Pollution and harm to fauna, flora and humans from fugitive emissions (including litter) to land, air and water and Nuisance to nearby sensitive receptors, due to unauthorised and uncontrolled activity. | N/A/E | 4 | 3 | 12 | Effective implementation and operation of THALIA-ENVT-ENVIRONMENTALPERMIT-CRC-01 Developing a written environmental management system for environmental permits and associated plans e.g. , ISP and Site Working Plans | The activities shall not extend beyond the site, being the land shown edged in "specified colour" on the site plan in stated schedule of the permit. | Best available techniques reference document (BREFs) developed under the IPPC Directive and the IED for Waste Treatment and Waste Incineration. Reference Documents (REFs) Monitoring of Emissions to Air and Water from IED Installations. | 4 | 2 | 8 | Medium (5-9) | Proactive control (for example code of practice, local procedure or method statement) and inspection regime to be put in place, in order to prevent pollution and environmental harm
All | Operation of a permitted facility/installation | Operating techniques | Production - Operation and maintenance of facilities, organisational assets and infrastructure | Activities not operated using the techniques and in the manner described within the permit | Pollution and harm to fauna, flora and humans from fugitive emissions (including litter) to land, air and water and Nuisance to nearby sensitive receptors, due to unauthorised and uncontrolled activity. | N | 4 | 4 | 16 | Effective implementation and operation of THALIA-ENVT-ENVIRONMENTALPERMIT-CRC-01 Developing a written environmental management system for environmental permits and associated plans e.g. ISP and Site Working Plans | The activities shall, subject to the conditions of the permit, be operated using the techniques and in the manner described within the permit (or associated documentation), unless otherwise agreed in writing by the Environment Agency. If notified by the Environment Agency that the activities are giving rise to pollution, Amey shall submit to the Environment Agency for approval within the period specified, a revision of any plan specified in the permit, and shall implement the approved revised plan in place of the original from the date of approval, unless otherwise agreed in writing by the Environment Agency. | Best available techniques reference document (BREFs) developed under the IPPC Directive and the IED for Waste Treatment and Waste Incineration. Reference Documents (REFs) Monitoring of Emissions to Air and Water from IED Installations. | 4 | 2 | 8 | Medium (5-9) | Proactive control (for example code of practice, local procedure or method statement) and inspection regime to be put in place, in order to prevent pollution and environmental harm
All | Operation of a permitted facility/installation | Abnormal activities | Production - Operation and maintenance of facilities, organisational assets and infrastructure | Abnormal operations | Pollution and harm to fauna, flora and humans from fugitive emissions (including litter) to land, air and water and Nuisance to nearby sensitive receptors, due to unauthorised and uncontrolled activity. | A | 3 | 3 | 9 | Effective implementation and operation of THALIA-ENVT-ENVIRONMENTALPERMIT-CRC-01 Developing a written environmental management system for environmental permits and associated plans e.g. ISP and Site Working Plans | Thalia shall record the beginning and end of each period of “abnormal operation” of the waste plant. During a period of “abnormal operation” of the waste plant, Thalia shall restore normal operation of the failed equipment or replace the failed equipment as rapidly as possible. Thalia shall interpret the end of the period of “abnormal operation” of the waste plant as the earliest of the following: (a) when the failed equipment is repaired and brought back into normal operation; (b) when Thalia initiates a shut down of the waste activity, as described in the application/permit or as agreed in writing with the Environment Agency | Best available techniques reference document (BREFs) developed under the IPPC Directive and the IED for Waste Treatment and Waste Incineration. Reference Documents (REFs) Monitoring of Emissions to Air and Water from IED Installations. | 3 | 2 | 6 | Medium (5-9) | Proactive control (for example code of practice, local procedure or method statement) and inspection regime to be put in place, in order to prevent pollution and environmental harm
All | Operation of a permitted facility/installation | Emergency activities | Production - Operation and maintenance of facilities, organisational assets and infrastructure | Emergency Response - Spills e.g. overfilling vessels, plant or equipment failure e.g. over pressurised vessels and pipework, blocked drains, inadequate bunding around tanks ¦ fire ¦ releasing an effluent before checking its composition ¦ vandalism ¦ flooding ¦ | Pollution and harm to fauna, flora and humans from fugitive emissions (including litter) to land, air and water and Nuisance to nearby sensitive receptors, due to unauthorised and uncontrolled activity. | E | 3 | 3 | 9 | Effective implementation and operation of THALIA-ENVT-EMERGENCY-MSP-01 Emergency Preparedness and Response Process ¦ THALIA-ENVT-EMERGENCY-CRC-01 Environmental Emergency Preparedness and Response CRC ¦ THALIA-ENVT-INCIDENTRESPONSE-PL-01 Incident Response Plan (IRP) Template ¦ THALIA-ENVT-EMERGENCY-FO-01 Emergency Response Procedure Template ¦ THALIA-ENVT-EMERGENCY-FO-02 Emergency Response Procedure Testing Record Template | Thalia shall record the beginning and end of each period of “abnormal operation” of the waste plant. During a period of “abnormal operation” of the waste plant, Thalia shall restore normal operation of the failed equipment or replace the failed equipment as rapidly as possible. Thalia shall interpret the end of the period of “abnormal operation” of the waste plant as the earliest of the following: (a) when the failed equipment is repaired and brought back into normal operation; (b) when Thalia initiates a shut down of the waste activity, as described in the application/permit or as agreed in writing with the Environment Agency | Best available techniques reference document (BREFs) developed under the IPPC Directive and the IED for Waste Treatment and Waste Incineration. Reference Documents (REFs) Monitoring of Emissions to Air and Water from IED Installations. | 3 | 2 | 6 | Medium (5-9) | Proactive control (for example code of practice, local procedure or method statement) and inspection regime to be put in place, in order to prevent pollution and environmental harm
All | Operation of a permitted facility/installation | Energy efficient Operational Processes | Production - Operation and maintenance of facilities, organisational assets and infrastructure | Energy is not recovered or efficiently used in the activities being undertaken | Increased depletion of natural resources e.g. coal/oil/gas and associated impacts of their mining/extraction/processing e.g. deforestation, air/land/water pollution, depletion of natural habitats and associated biodiversity, landscape scars | N | 5 | 5 | 25 | Effective implementation and operation of THALIA-ENVT-ENERGY-MSP-01 ¦ THALIA-ENVT-ENERGY-CRC-01 ¦ THALIA-ENVT-ENERGYASSESS-PR-01 ¦ & associated forms | Thalia shall: (a) take appropriate measures to ensure that energy is recovered with a high level of energy efficiency and energy is used efficiently in the activities; (b) review and record at least every four years whether there are suitable opportunities to improve the energy recovery and efficiency of the activities; and (c) take any further appropriate measures identified by a review. | Best available techniques reference document (BREFs) developed under the IPPC Directive and the IED for Waste Treatment and Waste Incineration. Reference Documents (REFs) Monitoring of Emissions to Air and Water from IED Installations. | 5 | 2 | 10 | High (10-15) | Escalate risk to Environmental Business Partner for inclusion in BU Risk Register and determination of additional control measures and/or review of risk with Operational Business Leaders for acceptance.
All | Operation of a permitted facility/installation | Efficient use of raw materials and water in undertaking Operational Processes | Production - Operation and maintenance of facilities, organisational assets and infrastructure | Raw materials and water are not efficiently used in the activities being undertaken | Increased depletion of natural resources e.g. metals/minerals/water and associated impacts of their mining/extraction/processing e.g. deforestation, air/land/water pollution, depletion of natural habitats and associated biodiversity, landscape scars | N | 4 | 4 | 16 | Effective implementation and operation of THALIA-ENVT-ENVIRONMENTALPERMIT-CRC-01 Developing a written environmental management system for environmental permits and associated plans e.g.ISP and Site Working Plans | Thalia shall: (a) take appropriate measures to ensure that raw materials and water are used efficiently in the activities; (b) maintain records of raw materials and water used in the activities; (c) review and record at least every four years whether there are suitable alternative materials that could reduce environmental impact or opportunities to improve the efficiency of raw material and water use; and (d) take any further appropriate measures identified by a review. | Best available techniques reference document (BREFs) developed under the IPPC Directive and the IED for Waste Treatment and Waste Incineration. Reference Documents (REFs) Monitoring of Emissions to Air and Water from IED Installations. | 3 | 2 | 6 | Medium (5-9) | Proactive control (for example code of practice, local procedure or method statement) and inspection regime to be put in place, in order to prevent pollution and environmental harm
All | Operation of a permitted facility/installation | Emissions and monitoring | Production - Operation and maintenance of facilities, organisational assets and infrastructure | Emissions to water, air or land | Pollution and harm to fauna, flora and humans from fugitive emissions (including litter) to land, air and water and Nuisance to nearby sensitive receptors, due to unauthorised and uncontrolled activity. | N/A/E | 4 | 5 | 20 | Effective implementation and operation of THALIA-ENVT-ENVIRONMENTALPERMIT-CRC-01 Developing a written environmental management system for environmental permits and associated plans e.g. ISP and Site Working Plans ¦ THALIA-ENVT-PREVENTPOLLUTION-MSP-01 ¦ THALIA-ENVT-PREVENTPOLLUTION-CRC-01 ¦ & associated guidance notes | There shall be no point source emissions to water, air or land except from the sources and emission points listed in the permit except during periods of ‘’abnormal operation’ ’when there shall be no point source emissions to water, air or land from the sources and emission points listed in the permit. The limits given in the permit shall not be exceeded. | EA Guidance - Control and monitor emissions for your environmental permit | 4 | 2 | 8 | Medium (5-9) | Proactive control (for example code of practice, local procedure or method statement) and inspection regime to be put in place, in order to prevent pollution and environmental harm
All | Operation of a permitted facility/installation | Emissions and monitoring | Production - Operation and maintenance of facilities, organisational assets and infrastructure | Emissions of substances not controlled by emission limits | Pollution and harm to fauna, flora and humans from fugitive emissions (including litter) to land, air and water and Nuisance to nearby sensitive receptors, due to unauthorised and uncontrolled activity. | N/A/E | 4 | 5 | 20 | Effective implementation and operation of THALIA-ENVT-ENVIRONMENTALPERMIT-CRC-01 Developing a written environmental management system for environmental permits and associated plans e.g.ISP and Site Working Plans ¦ THALIA-ENVT-PREVENTPOLLUTION-MSP-01 ¦ THALIA-ENVT-PREVENTPOLLUTION-CRC-01 ¦ & associated guidance notes | Emissions of substances not controlled by emission limits (excluding odour) shall not cause pollution. Thalia shall not be taken to have breached this condition if appropriate measures, including, but not limited to, those specified in any approved emissions management plan, have been taken to prevent or where that is not practicable, to minimise, those emissions. Thalia shall: (a) if notified by the Environment Agency that the activities are giving rise to pollution, submit to the Environment Agency for approval within the period specified, an emissions management plan; (b) implement the approved emissions management plan, from the date of approval, unless otherwise agreed in writing by the Environment Agency. | EA Guidance - Control and monitor emissions for your environmental permit | 4 | 2 | 8 | Medium (5-9) | Proactive control (for example code of practice, local procedure or method statement) and inspection regime to be put in place, in order to prevent pollution and environmental harm
All | Operation of a permitted facility/installation | Monitoring of emissions | Production - Operation and maintenance of facilities, organisational assets and infrastructure | Emissions of substances not controlled by emission limits | Pollution and harm to fauna, flora and humans from fugitive emissions (including litter) to land, air and water and Nuisance to nearby sensitive receptors, due to unauthorised and uncontrolled activity. | N | 5 | 4 | 20 | Effective implementation and operation of THALIA-ENVT-ENVIRONMENTALPERMIT-CRC-01 Developing a written environmental management system for environmental permits and associated plans e.g.ISP and Site Working Plans ¦ THALIA-HSEQ-INSPECTION-MSP-01 Inspection Process ¦ THALIA-HSEQ-INSPECTION-PR-01 Inspection Procedure ¦ THALIA-HSEQ-CALIBRATION-MSP-01 Calibration Process ¦ THALIA-HSEQ-CALIBRATION-PR-01 Calibration Procedure ¦ & associated guidance notes | Thalia shall, unless otherwise agreed in writing by the Environment Agency, depending on the activity undertake in accordance with the permit: (a) point source emissions specified (b) process monitoring specified (c) residue quality Thalia shall maintain records of all monitoring required by the permit including records of the taking and analysis of samples, instrument measurements (periodic and continual), calibrations, examinations, tests and surveys and any assessment or evaluation made on the basis of such data. Monitoring equipment, techniques, personnel and organisations employed for the emissions monitoring programme and the environmental or other monitoring specified in conditions of the permit shall have either MCERTS certification or MCERTS accreditation (as appropriate) unless otherwise agreed in writing by the Environment Agency. | EA Guidance - Control and monitor emissions for your environmental permit | 5 | 2 | 10 | High (10-15) | Escalate risk to Environmental Business Partner for inclusion in BU Risk Register and determination of additional control measures and/or review of risk with Operational Business Leaders for acceptance.
All | Operation of a permitted facility/installation | Pests | Production - Operation and maintenance of facilities, organisational assets and infrastructure | Scavenging animals/birds and flies. | Nuisance (including - harm to human health) to nearby sensitive receptors, due to unauthorised and uncontrolled activity. | N | 5 | 4 | 20 | Effective implementation and operation of THALIA-ENVT-ENVIRONMENTALPERMIT-CRC-01 Developing a written environmental management system for environmental permits and associated plans e.g. IAP, ISP and Site Working Plans | SR - activities shall not be carried out within 250 metres of the nearest sensitive receptor. SR - emissions of substances not controlled by emission limits. SR (if required) - emissions management plan and risk assessment review. Permitted waste types include catering wastes and other wastes containing animal by-products. Access to wastes is restricted by separate controls under the Animal By-products regulations and by SR, requiring sanitisation of wastes in a closed system. | EA Guidance - Control and monitor emissions for your environmental permit | 2 | 3 | 6 | Medium (5-9) | Proactive control (for example code of practice, local procedure or method statement) and inspection regime to be put in place, in order to prevent pollution and environmental harm
All | Operation of a permitted facility/installation | Odour | Production - Operation and maintenance of facilities, organisational assets and infrastructure | Emission of Odour | Pollution and harm to fauna, flora and humans from fugitive emissions (including litter) to land, air and water and Nuisance to nearby sensitive receptors, due to unauthorised and uncontrolled activity. | N/A/E | 5 | 5 | 25 | Effective implementation and operation of THALIA-ENVT-ENVIRONMENTALPERMIT-CRC-01 Developing a written environmental management system for environmental permits and associated plans e.g.ISP and Site Working Plans¦ THALIA-ENVT-PREVENTPOLLUTION-MSP-01 ¦ THALIA-ENVT-PREVENTPOLLUTION-CRC-01 ¦ THALIA-HSEQ-INSPECTION-MSP-01 Inspection Process ¦ THALIA-HSEQ-INSPECTION-PR-01 Inspection Procedure ¦ & associated guidance notes | Emissions from the activities shall be free from odour at levels likely to cause pollution outside the site, as perceived by an authorised officer of the Environment Agency, unless the operator has used appropriate measures, including, but not limited to, those specified in any approved odour management plan, to prevent or where that is not practicable to minimise the odour. Thalia shall: (a) if notified by the Environment Agency that the activities are giving rise to pollution outside the site due to odour, submit to the Environment Agency for approval within the period specified, an odour management plan; (b) implement the approved odour management plan, from the date of approval, unless otherwise agreed in writing by the Environment Agency. | EA Guidance - Environmental permitting: H4 odour management | 5 | 2 | 10 | High (10-15) | Escalate risk to Environmental Business Partner for inclusion in BU Risk Register and determination of additional control measures and/or review of risk with Operational Business Leaders for acceptance.
All | Operation of a permitted facility/installation | Noise and vibration | Production - Operation and maintenance of facilities, organisational assets and infrastructure | Emission of noise and vibration | Pollution and harm to fauna, flora and humans from fugitive emissions (including litter) to land, air and water and Nuisance to nearby sensitive receptors, due to unauthorised and uncontrolled activity. | N/A/E | 4 | 3 | 12 | Effective implementation and operation of THALIA-ENVT-ENVIRONMENTALPERMIT-CRC-01 Developing a written environmental management system for environmental permits and associated plans e.g. IAP, ISP and Site Working Plans ¦ THALIA-ENVT-PREVENTPOLLUTION-MSP-01 ¦ THALIA-ENVT-PREVENTPOLLUTION-CRC-01 ¦ & associated guidance notes | Emissions from the activities shall be free from noise and vibration at levels likely to cause pollution outside the site, as perceived by an authorised officer of the Environment Agency, unless the operator has used appropriate measures, including, but not limited to, those specified in any approved noise and vibration management plan to prevent or where that is not practicable to minimise the noise and vibration. 3.5.2 The operator shall: (a) if notified by the Environment Agency that the activities are giving rise to pollution outside the site due to noise and vibration, submit to the Environment Agency for approval within the period specified, a noise and vibration management plan; (b) implement the approved noise and vibration management plan, from the date of approval, unless otherwise agreed in writing by the Environment Agency. | EA Guidance - Environmental permitting: H3 part 2 noise assessment and control ¦ Noise impact assessment: information requirements | 4 | 2 | 8 | Medium (5-9) | Proactive control (for example code of practice, local procedure or method statement) and inspection regime to be put in place, in order to prevent pollution and environmental harm
All | Operation of a permitted facility/installation | Cleaning out of waste bins/facilities/plant & equipment | Production - Operation and maintenance of facilities, organisational assets and infrastructure | Release of contaminants and particulates to surface and ground waters | Pollution and harm to fauna, flora and humans from contamination of land, ground/surface waters, either directly or indirectly as the result of blockages within foul drainage systems and impacts on water treatment processes. | N | 3 | 3 | 9 | Effective implementation and operation of THALIA-ENVT-PREVENTPOLLUTION-MSP-01 ¦ THALIA-ENVT-PREVENTPOLLUTION-CRC-01 ¦ & associated guidance notes | None | Best available techniques reference document (BREFs) developed under the IPPC Directive and the IED for Waste Treatment and Waste Incineration. Reference Documents (REFs) Monitoring of Emissions to Air and Water from IED Installations. | 1 | 2 | 2 | Low (1-4) | Undertake periodic monitoring of the activity to minimise the environmental impact. Monitoring should consider the potential for hidden or cumulative impacts to develop that could result in pollution occurring unobserved.
All | Operation of a permitted facility/installation | Cleaning out of waste bins/facilities/plant & equipment | Production - Operation and maintenance of facilities, organisational assets and infrastructure | Non authorised discharge of wash water to foul/surface drainage systems | Pollution and harm to fauna, flora and humans from contamination of land, ground/surface waters, either directly or indirectly as the result of blockages within foul drainage systems and impacts on water treatment processes. | N | 3 | 4 | 12 | Effective implementation and operation of THALIA-ENVT-ENVIRONMENTALPERMIT-MSP-01 ¦ THALIA-ENVT-ENVIRONMENTALPERMIT-CRC-01 ¦ & associated forms ¦ THALIA-ENVT-WASTEPERMITTING-MSP-01 ¦ THALIA-ENVT-ENVIRONMENTALPERMIT-CRC-01 ¦ THALIA-ENVT-ENVIRONMENTALPERMIT-CRC-01 Developing a written environmental management system for environmental permits and supporting arrangements | None | Best available techniques reference document (BREFs) developed under the IPPC Directive and the IED for Waste Treatment and Waste Incineration. Reference Documents (REFs) Monitoring of Emissions to Air and Water from IED Installations. | 2 | 2 | 4 | Low (1-4) | Undertake periodic monitoring of the activity to minimise the environmental impact. Monitoring should consider the potential for hidden or cumulative impacts to develop that could result in pollution occurring unobserved.
All | Operation of a permitted facility/installation | Refuelling of Plant & Equipment | Production - Operation and maintenance of facilities, organisational assets and infrastructure | Release of environmentally harmful substances (e.g. diesel) from spills | Pollution and harm to fauna, flora and humans from contamination of land, ground/surface waters | E | 4 | 3 | 12 | Effective implementation and operation of THALIA-ENVT-PREVENTPOLLUTION-MSP-01 ¦ THALIA-ENVT-PREVENTPOLLUTION-CRC-01 ¦ & associated guidance notes | None | Best available techniques reference document (BREFs) developed under the IPPC Directive and the IED for Waste Treatment and Waste Incineration. Reference Documents (REFs) Monitoring of Emissions to Air and Water from IED Installations. | 4 | 2 | 8 | Medium (5-9) | Proactive control (for example code of practice, local procedure or method statement) and inspection regime to be put in place, in order to prevent pollution and environmental harm
All | Operation of a permitted facility/installation | Servicing/Maintenance of Plant & Equipment | Production - Operation and maintenance of facilities, organisational assets and infrastructure | Release of environmentally harmful substances (e.g. diesel) from spills | Pollution and harm to fauna, flora and humans from contamination of land, ground/surface waters | AB/E | 4 | 3 | 12 | Effective implementation and operation of THALIA-ENVT-PREVENTPOLLUTION-MSP-01 ¦ THALIA-ENVT-PREVENTPOLLUTION-CRC-01 ¦ & associated guidance notes | None | Best available techniques reference document (BREFs) developed under the IPPC Directive and the IED for Waste Treatment and Waste Incineration. Reference Documents (REFs) Monitoring of Emissions to Air and Water from IED Installations. | 4 | 2 | 8 | Medium (5-9) | Proactive control (for example code of practice, local procedure or method statement) and inspection regime to be put in place, in order to prevent pollution and environmental harm
All | Operation of a permitted facility/installation | Maintenance of Records | Production - Operation and maintenance of facilities, organisational assets and infrastructure | Insufficient general management arrangements in place for activities being undertaken | Pollution and harm to fauna, flora and humans from fugitive emissions to land, air and water and Nuisance to nearby sensitive receptors, due to unauthorised and uncontrolled activity. | N | 1 | 4 | 4 | Effective implementation and operation of THALIA-ENVT-ENVIRONMENTALPERMIT-CRC-01 Developing a written environmental management system for environmental permits and associated plans e.g.ISP and Site Working Plans ¦ THALIA-HSEQ-CONTROLDOCUMENTEDINFO-MSP-01 Control of Documented Information Process | Thalia shall maintain Records to demonstrate compliance with permit conditions. All records required to be made by the permit shall: (a) be legible; (b) be made as soon as reasonably practicable; (c) if amended, be amended in such a way that the original and any subsequent amendments remain legible, or are capable of retrieval; and (d) be retained, unless otherwise agreed in writing by the Environment Agency, for at least 6 years from the date when the records were made, or in the case of the following records until permit surrender: (i) off-site environmental effects; and (ii) matters which affect the condition of the land and groundwater. Thalia shall keep on site all records, plans and the management system required to be maintained by the permit, unless otherwise agreed in writing by the Environment Agency. | Best available techniques reference document (BREFs) developed under the IPPC Directive and the IED for Waste Treatment and Waste Incineration. Reference Documents (REFs) Monitoring of Emissions to Air and Water from IED Installations. | 1 | 2 | 2 | Low (1-4) | Undertake periodic monitoring of the activity to minimise the environmental impact. Monitoring should consider the potential for hidden or cumulative impacts to develop that could result in pollution occurring unobserved.
All | Operation of a permitted facility/installation | Reporting | Production - environmental performance and practices of external providers | Insufficient general management arrangements in place for activities being undertaken | Pollution and harm to fauna, flora and humans from fugitive emissions to land, air and water and Nuisance to nearby sensitive receptors, due to unauthorised and uncontrolled activity. | N | 1 | 4 | 4 | Effective implementation and operation of THALIA-ENVT-ENVIRONMENTALPERMIT-CRC-01 Developing a written environmental management system for environmental permits and associated plans e.g. ISP and Site Working Plans ¦ THALIA-HSEQ-PERFORMREPORT-MSP-01 HSEQ Performance Reporting Process ¦ THALIA-ENVT-PERFORMREPORT-PR-01 Environmental Performance Reporting Procedure | Thalia shall send all reports and notifications required by the permit to the Environment Agency using the contact details supplied in writing by the Environment Agency. Reports may include: A report or reports on the performance of the activities over the previous year to be submitted to the Environment Agency by 31 January Within six months of receipt of a written notice, a report assessing whether there are other appropriate measures that could be taken to prevent, or where that is not practicable, to minimise pollution. Within 1 month of the end of each quarter, using the form made available for the purpose, the information specified on the form relating to the site and the waste accepted and removed from it during the previous quarter. Within 28 days of the end of the reporting period, unless otherwise agreed in writing by the Environment Agency, submit reports of the monitoring and assessment carried out in accordance with the conditions of the permit. | Best available techniques reference document (BREFs) developed under the IPPC Directive and the IED for Waste Treatment and Waste Incineration. Reference Documents (REFs) Monitoring of Emissions to Air and Water from IED Installations. | 1 | 2 | 2 | Low (1-4) | Undertake periodic monitoring of the activity to minimise the environmental impact. Monitoring should consider the potential for hidden or cumulative impacts to develop that could result in pollution occurring unobserved.
All | Operation of a permitted facility/installation | Notifications | Production - environmental performance and practices of external providers | Insufficient general management arrangements in place for activities being undertaken | Pollution and harm to fauna, flora and humans from fugitive emissions to land, air and water and Nuisance to nearby sensitive receptors, due to unauthorised and uncontrolled activity. | N/A/E | 1 | 4 | 4 | Effective implementation and operation of THALIA-ENVT-ENVIRONMENTALPERMIT-CRC-01 Developing a written environmental management system for environmental permits and associated plans e.g. , ISP and Site Working Plans¦ THALIA-HSEQ-PERFORMREPORT-MSP-01 HSEQ Performance Reporting Process ¦ THALIA-ENVT-PERFORMREPORT-PR-01 Environmental Performance Reporting Procedure ¦ THALIA-HSEQ-CONTEXTINTERESTED-MSP-01 Context and Interested Parties Process ¦ & associated procedures and guidance | The Environment Agency shall be notified without delay following the detection of: (a) any malfunction, breakdown or failure of equipment or techniques, accident, or emission of a substance not controlled by an emission limit which has caused, is causing or may cause significant pollution; Where the operator is a registered company: (a) any change in the operator’s trading name, registered name or registered office address; and (b) any steps taken with a view to the operator going into administration, entering into a company voluntary arrangement or being wound up. Where the operator proposes to make a change in the nature or functioning, or an extension of the activities, which may have consequences for the environment and the change is not otherwise the subject of an application for approval under the Regulations or this permit: (a) the Environment Agency shall be notified at least 14 days before making the change; and (b) the notification shall contain a description of the proposed change in operation. The Environment Agency shall be given at least 14 days notice before implementation of any part of the site closure plan. (a) the breach of a limit specified in the permit; or (b) any significant adverse environmental effects. Where the Environment Agency has requested in writing that it shall be notified when the operator is to undertake monitoring and/or spot sampling, the operator shall inform the Environment Agency when the relevant monitoring and/or spot sampling is to take place. The operator shall provide this information to the Environment Agency at least 14 days before the date the monitoring is to be undertaken. | Best available techniques reference document (BREFs) developed under the IPPC Directive and the IED for Waste Treatment and Waste Incineration. Reference Documents (REFs) Monitoring of Emissions to Air and Water from IED Installations. | 1 | 2 | 2 | Low (1-4) | Undertake periodic monitoring of the activity to minimise the environmental impact. Monitoring should consider the potential for hidden or cumulative impacts to develop that could result in pollution occurring unobserved.
Note on B5: ACTIVITY: Current and relevant past activities/products, planned or new developments, new or modified activities/products
Note on H6: Severity 1 NEGLIGIBLE Negligible/ (barely measurable) environmental impact 2 MINOR Minimal localised environmental impact 3 MODERATE Measurable, short lived impact on the environment 4 SEVERE Significant contamination/ impact of receptor, major damage to ecosystem 5 CATASTROPHIC Heavy contamination/ impact of receptor, long-term damage to ecosystem
Note on I6: Likelihood: 1 IMPROBABLE No previous occurrence 2 UNLIKELY Infrequent occurrence 3 POSSIBLE Periodic occurrence 4 LIKELY Routinely occurs 5 CERTAIN Continuously occurs
Note on N6: Severity 1 NEGLIGIBLE Negligible/ (barely measurable) environmental impact 2 MINOR Minimal localised environmental impact 3 MODERATE Measurable, short lived impact on the environment 4 SEVERE Significant contamination/ impact of receptor, major damage to ecosystem 5 CATASTROPHIC Heavy contamination/ impact of receptor, long-term damage to ecosystem
Note on O6: Likelihood: 1 IMPROBABLE No previous occurrence 2 UNLIKELY Infrequent occurrence 3 POSSIBLE Periodic occurrence 4 LIKELY Routinely occurs 5 CERTAIN Continuously occurs

## Composting
ACCOUNT |  | Cambridge Waste Treatment (Waterbeach IVC) | [7 empty] | COMPLETED BY |  | Waterbeach Compliance Team
DATE CREATED |  | 16.06.2022 |  | VERSION NO. | 1 |  |  |  |  | ACCOUNT MANAGER SIGNATURE
The following have been identified specifically for Composting In Vessel and In Windrow activities in addition to the Environmental Risks identified for the operation of a permitted facility/installation and waste management.
SERVICE | ACTIVITY | TASK | LIFE CYCLE STAGE | ENVIRONMENTAL ASPECT | ENVIRONMENTAL IMPACT | OPERATING CONDITION (Normal/ Abnormal/ Emergency/ Shut Down/ Start Up) | RISK LEVEL |  |  | CONTROL MEASURES (TO BE INCORPORATED INTO OPERATIONAL PLANS (e.g. IAP/ISP/Working Plans), PROCEDURES & METHOD STATEMENTS) |  |  | RESIDUAL RISK
[7 empty] | SEVERITY (1-5) | LIKELIHOOD (1-5) | RISK LEVEL (0-25) | THALIA MSP, CRC & Procedures (ISO 14001:2015 certified) | Environmental Permit Conditions | Other (including the use of Best Available Techniques where economically viable, cost effective and judged appropriate) | SEVERITY (1-5) | LIKELIHOOD (1-5) | RISK LEVEL (0-25) | OVERALL | ANY ADDITIONAL ACTIONS TO BE TAKEN
Waste Treatment | Composting In Vessel and In Windrows | Maturation of waste under aerobic conditions in closed composting reactors or enclosed/vessels buildings and outdoor turned windrows | Production - operational processes | Release of micro-organisms (bioaerosols ) from activity in the open and from biofilters and emission point sources. | Community nuisance - harm to human health | N | 4 | 5 | 20 | Effective implementation and operation of THALIA-ENVT-ENVIRONMENTALPERMIT-CRC-01 Developing a written environmental management system for environmental permits and associated plans ISP and Site Working Plans | Reactors/Vessels/Buildings fitted with appropriate odour abatement ¦ Maturation must be undertaken on an impermeable surface with sealed drainage system ¦ Only permitted wastes to be processed | SR2012 No 4: composting in closed systems ¦ SR2012 No 8: composting in open systems ¦ BSI PAS100 specification for compost ¦ DEFRA approval of composting plant in accordance with Reg 14 of Animal By Products Regulations ¦ Standard Rules activities shall not be carried out within 250 metres of the nearest sensitive receptor. Biofilter and/or equivalent abatement system shall be specifically designed to minimise the release of ..bioaerosols and micro-organisms and be fit for purpose. Best available techniques reference document (BREFs) developed under the IPPC Directive and the IED for Waste Treatment. Reference Documents (REFs) Monitoring of Emissions to Air and Water from IED Installations. | 2 | 3 | 6 | Medium (5-9) | Undertake periodic monitoring of the activity to minimise the environmental impact. Monitoring should consider the potential for hidden or cumulative impacts to develop that could result in pollution occurring unobserved.
Waste Treatment | Composting In Vessel and In Windrows | Maturation of waste under aerobic conditions in closed composting reactors or enclosed/vessels buildings and outdoor turned windrows | Production - operational processes | Release of particulate matter (dusts). | Community nuisance - harm to human health. Dust on cars, windows, plants (including crops, fruits and vegetables), clothes | N | 4 | 5 | 20 | Effective implementation and operation of THALIA-ENVT-ENVIRONMENTALPERMIT-CRC-01 Developing a written environmental management system for environmental permits and associated plans e.g. ISP and Site Working Plans | Reactors/Vessels/Buildings fitted with appropriate odour abatement ¦ Maturation must be undertaken on an impermeable surface with sealed drainage system ¦ Only permitted wastes to be processed - no dusts, powders or loose fibres | SR2012 No 4: composting in closed systems ¦ SR2012 No 8: composting in open systems ¦ BSI PAS100 specification for compost ¦ DEFRA approval of composting plant in accordance with Reg 14 of Animal By Products Regulations ¦ Standard Rules activities shall not be carried out within 250 metres of the nearest sensitive receptor. Biofilter and/or equivalent abatement system shall be specifically designed to minimise the release of ..bioaerosols and micro-organisms and be fit for purpose. Best available techniques reference document (BREFs) developed under the IPPC Directive and the IED for Waste Treatment. Reference Documents (REFs) Monitoring of Emissions to Air and Water from IED Installations. | 2 | 3 | 6 | Medium (5-9) | Proactive control (for example code of practice, local procedure or method statement) and inspection regime to be put in place, in order to prevent pollution and environmental harm
Waste Treatment | Composting In Vessel and In Windrows | Maturation of waste under aerobic conditions in closed composting reactors or enclosed/vessels buildings and outdoor turned windrows | Production - operational processes | Release of liquids, leachate from waste, contaminated rainwater run-off from waste with high organic content. | Pollution/Contamination of ground and surface waters | N | 4 | 5 | 20 | Effective implementation and operation of THALIA-ENVT-ENVIRONMENTALPERMIT-CRC-01 Developing a written environmental management system for environmental permits and associated plans e.g.ISP and Site Working Plans | Reactors/Vessels/Buildings fitted with appropriate odour abatement ¦ Maturation must be undertaken on an impermeable surface with sealed drainage system ¦ Only permitted wastes to be processed - no dusts, powders or loose fibres | SR2012 No 4: composting in closed systems ¦ SR2012 No 8: composting in open systems¦ BSI PAS100 specification for compost ¦ DEFRA approval of composting plant in accordance with Reg 14 of Animal By Products Regulations ¦ Standard Rules activities shall not be carried out within 250 metres of the nearest sensitive receptor. Biofilter and/or equivalent abatement system shall be specifically designed to minimise the release of ..bioaerosols and micro-organisms and be fit for purpose. Best available techniques reference document (BREFs) developed under the IPPC Directive and the IED for Waste Treatment. Reference Documents (REFs) Monitoring of Emissions to Air and Water from IED Installations. | 2 | 3 | 6 | Medium (5-9) | Proactive control (for example code of practice, local procedure or method statement) and inspection regime to be put in place, in order to prevent pollution and environmental harm
Waste Treatment | Composting In Vessel and In Windrows | Maturation of waste under aerobic conditions in closed composting reactors or enclosed/vessels buildings and outdoor turned windrows | Production - operational processes | Harm to protected site through toxic contamination, nutrient enrichment, smothering, disturbance, predation etc. of Protected sites - European sites, SSSIs | Pollution/Contamination of land and degraded biodiversity. | N | 4 | 5 | 20 | Effective implementation and operation of THALIA-ENVT-ENVIRONMENTALPERMIT-CRC-01 Developing a written environmental management system for environmental permits and associated plans e.g.ISP and Site Working Plans | Activities shall not be carried out within 500 metres of a European Site or SSSI. | SR2012 No 4: composting in closed systems ¦ SR2012 No 8: composting in open systems ¦ BSI PAS100 specification for compost ¦ DEFRA approval of composting plant in accordance with Reg 14 of Animal By Products Regulations ¦ Standard Rules activities shall not be carried out within 250 metres of the nearest sensitive receptor. Biofilter and/or equivalent abatement system shall be specifically designed to minimise the release of ..bioaerosols and micro-organisms and be fit for purpose. Best available techniques reference document (BREFs) developed under the IPPC Directive and the IED for Waste Treatment. Reference Documents (REFs) Monitoring of Emissions to Air and Water from IED Installations. | 4 | 1 | 4 | Low (1-4) | Undertake periodic monitoring of the activity to minimise the environmental impact. Monitoring should consider the potential for hidden or cumulative impacts to develop that could result in pollution occurring unobserved.
Note on H8: Severity 1 NEGLIGIBLE Negligible/ (barely measurable) environmental impact 2 MINOR Minimal localised environmental impact 3 MODERATE Measurable, short lived impact on the environment 4 SEVERE Significant contamination/ impact of receptor, major damage to ecosystem 5 CATASTROPHIC Heavy contamination/ impact of receptor, long-term damage to ecosystem
Note on I8: Likelihood: 1 IMPROBABLE No previous occurrence 2 UNLIKELY Infrequent occurrence 3 POSSIBLE Periodic occurrence 4 LIKELY Routinely occurs 5 CERTAIN Continuously occurs
Note on N8: Severity 1 NEGLIGIBLE Negligible/ (barely measurable) environmental impact 2 MINOR Minimal localised environmental impact 3 MODERATE Measurable, short lived impact on the environment 4 SEVERE Significant contamination/ impact of receptor, major damage to ecosystem 5 CATASTROPHIC Heavy contamination/ impact of receptor, long-term damage to ecosystem
Note on O8: Likelihood: 1 IMPROBABLE No previous occurrence 2 UNLIKELY Infrequent occurrence 3 POSSIBLE Periodic occurrence 4 LIKELY Routinely occurs 5 CERTAIN Continuously occurs

## Mechanical Biological Treatment
ACCOUNT |  | Cambridge Waste Treatment (Waterbeach MBT) | [9 empty] | Waterbeach Compliance Team
DATE CREATED |  | 16.06.2022 |  | VERSION NO. | 1 |  |  |  |  | ACCOUNT MANAGER SIGNATURE
The following have been identified specifically for Mechanical Biological Treatment activities in addition to the Environmental Risks identified for the operation of a permitted facility/installation and waste management.
SERVICE | ACTIVITY | TASK | LIFE CYCLE STAGE | ENVIRONMENTAL ASPECT | ENVIRONMENTAL IMPACT | OPERATING CONDITION (Normal/ Abnormal/ Emergency/ Shut Down/ Start Up) | RISK LEVEL |  |  | CONTROL MEASURES (TO BE INCORPORATED INTO OPERATIONAL PLANS (e.g. IAP/ISP/Working Plans), PROCEDURES & METHOD STATEMENTS) |  |  | RESIDUAL RISK
[7 empty] | SEVERITY (1-5) | LIKELIHOOD (1-5) | RISK LEVEL (0-25) | THALIA MSP, CRC & Procedures (ISO 14001:2015 certified) | Environmental Permit Conditions | Other (including the use of Best Available Techniques where economically viable, cost effective and judged appropriate) | SEVERITY (1-5) | LIKELIHOOD (1-5) | RISK LEVEL (0-25) | OVERALL | ANY ADDITIONAL ACTIONS TO BE TAKEN
Waste Treatment | Mechanical Biological Treatment | Operation of composting process | Production - operational processes | Release of micro-organisms (bioaerosols ) from biological treatment and heat treatments. | Community nuisance - harm to human health | N | 4 | 5 | 20 | Effective implementation and operation of THALIA-ENVT-ENVIRONMENTALPERMIT-CRC-01 Developing a written environmental management system for environmental permits and associated plans e.g ISP and Site Working Plans |  | SR2015 No 12: 75kte non-hazardous mechanical biological (aerobic) treatment facility ¦ BSI PAS100 specification for compost ¦ DEFRA approval of composting plant in accordance with Reg 14 of Animal By Products Regulations ¦ Standard Rules - activities shall not be carried out within 250 metres of a residential dwelling or workplace. Biofilter and/or equivalent abatement system shall be specifically designed to minimise the release of ..bioaerosols and micro-organisms and be fit for purpose. Best available techniques reference document (BREFs) developed under the IPPC Directive and the IED for Waste Treatment. Reference Documents (REFs) Monitoring of Emissions to Air and Water from IED Installations. | 2 | 3 | 6 | Medium (5-9) | Proactive control (for example code of practice, local procedure or method statement) and inspection regime to be put in place, in order to prevent pollution and environmental harm
Waste Treatment | Mechanical Biological Treatment | Operation of composting process | Production - operational processes | Emission to air of ammonia, benzene, hydrogen sulphide, mercury and oxides of nitrogen from biological treatment and heat treatments. | Air Pollution. Community nuisance - harm to human health | N | 4 | 5 | 20 | Effective implementation and operation of THALIA-ENVT-ENVIRONMENTALPERMIT-CRC-01 Developing a written environmental management system for environmental permits and associated plans e.g. ISP and Site Working Plans | Biofilter Abatement Plant and Monitoring Regime as stated within the permit. | SR2015 No 12: 75kte non-hazardous mechanical biological (aerobic) treatment facility ¦ BSI PAS100 specification for compost ¦ DEFRA approval of composting plant in accordance with Reg 14 of Animal By Products Regulations ¦ Standard Rules - activities shall not be carried out within 250 metres of a residential dwelling or workplace. Biofilter and/or equivalent abatement system shall be specifically designed to minimise the release of ..bioaerosols and micro-organisms and be fit for purpose. Best available techniques reference document (BREFs) developed under the IPPC Directive and the IED for Waste Treatment. Reference Documents (REFs) Monitoring of Emissions to Air and Water from IED Installations. | 2 | 3 | 6 | Medium (5-9) | Proactive control (for example code of practice, local procedure or method statement) and inspection regime to be put in place, in order to prevent pollution and environmental harm
Waste Treatment | Mechanical Biological Treatment | Operation of composting process | Production - operational processes | Release of particulate matter (dusts). | Community nuisance - harm to human health. Dust on cars, windows, plants (including crops, fruits and vegetables), clothes | N | 4 | 5 | 20 | Effective implementation and operation of THALIA-ENVT-ENVIRONMENTALPERMIT-CRC-01 Developing a written environmental management system for environmental permits and associated plans e.g.ISP and Site Working Plans |  | SR2015 No 12: 75kte non-hazardous mechanical biological (aerobic) treatment facility ¦ BSI PAS100 specification for compost ¦ DEFRA approval of composting plant in accordance with Reg 14 of Animal By Products Regulations ¦ Standard Rules - activities shall not be carried out within 250 metres of a residential dwelling or workplace. Biofilter and/or equivalent abatement system shall be specifically designed to minimise the release of ..bioaerosols and micro-organisms and be fit for purpose. Best available techniques reference document (BREFs) developed under the IPPC Directive and the IED for Waste Treatment. Reference Documents (REFs) Monitoring of Emissions to Air and Water from IED Installations. | 2 | 3 | 6 | Medium (5-9) | Proactive control (for example code of practice, local procedure or method statement) and inspection regime to be put in place, in order to prevent pollution and environmental harm
Waste Treatment | Mechanical Biological Treatment | Operation of two pre composting waste sorting lines | Production - operational processes | Refer to Material Recycling Facility Production - operational processes. | Refer to Material Recycling Facility Production - operational processes. | N/AB/E | 0 | 0 | 0 | Refer to Material Recycling Facility Production - operational processes. | Refer to Material Recycling Facility Production - operational processes. | Refer to Material Recycling Facility Production - operational processes. | 0 | 0 | 0 | Low (1-4) | None
Waste Treatment | Mechanical Biological Treatment | Operation of Biofilter air pollution control equipment, counter flow spray scrubber and rotary atomisers | Production - operational processes | Refer to Use - Life Cycle Stage details. | Refer to Use Life Cycle Stage details. | N/AB/E | 0 | 0 | 0 | Refer to Use Life Cycle Stage details. | Refer to Material Recycling Facility Production - operational processes. | Refer to Material Recycling Facility Production - operational processes. | 0 | 0 | 0 | Low (1-4) | None
Waste Treatment | Mechanical Biological Treatment | Collection and handling of surface water run off and discharge | Production - operational processes | Release of liquids, leachate from waste, contaminated rainwater run-off from waste with high organic content. | Pollution/Contamination of ground and surface waters | N | 4 | 5 | 20 | Effective implementation and operation of THALIA-ENVT-ENVIRONMENTALPERMIT-CRC-01 Developing a written environmental management system for environmental permits and associated plans e.g.ISP and Site Working Plans | All liquids shall be provided with secondary containment (applies to wastes and non- wastes such as fuels) ¦ Maturation must be undertaken on an impermeable surface with sealed drainage system ¦ Only permitted wastes to be processed - Apart from gully and street cleaning wastes, permitted waste types do not include sludges or liquids and are non-hazardous. Also the activities are not carried out within 50m of any well spring or borehole used for the supply of water for human consumption. This must include private water supplies. | SR2015 No 12: 75kte non-hazardous mechanical biological (aerobic) treatment facility ¦ BSI PAS100 specification for compost ¦ DEFRA approval of composting plant in accordance with Reg 14 of Animal By Products Regulations ¦ Standard Rules activities shall not be carried out within 250 metres of the nearest sensitive receptor. Biofilter and/or equivalent abatement system shall be specifically designed to minimise the release of ..bioaerosols and micro-organisms and be fit for purpose. Best available techniques reference document (BREFs) developed under the IPPC Directive and the IED for Waste Treatment. Reference Documents (REFs) Monitoring of Emissions to Air and Water from IED Installations. | 2 | 3 | 6 | Medium (5-9) | Proactive control (for example code of practice, local procedure or method statement) and inspection regime to be put in place, in order to prevent pollution and environmental harm
Waste Treatment | Mechanical Biological Treatment | Collection and handling of surface water run off and discharge | Production - operational processes | Harm to protected site through toxic contamination, nutrient enrichment, smothering, disturbance, predation etc. of Protected sites - European sites, SSSIs |  | N | 4 | 5 | 20 | Effective implementation and operation of THALIA-ENVT-ENVIRONMENTALPERMIT-CRC-01 Developing a written environmental management system for environmental permits and associated plans e.g ISP and Site Working Plans | Activities shall not be carried out within 500 metres of a European Site or SSSI. | SR2015 No 12: 75kte non-hazardous mechanical biological (aerobic) treatment facility ¦ BSI PAS100 specification for compost ¦ DEFRA approval of composting plant in accordance with Reg 14 of Animal By Products Regulations ¦ Standard Rules activities shall not be carried out within 250 metres of the nearest sensitive receptor. Biofilter and/or equivalent abatement system shall be specifically designed to minimise the release of ..bioaerosols and micro-organisms and be fit for purpose. Best available techniques reference document (BREFs) developed under the IPPC Directive and the IED for Waste Treatment. Reference Documents (REFs) Monitoring of Emissions to Air and Water from IED Installations. | 4 | 1 | 4 | Low (1-4) | Undertake periodic monitoring of the activity to minimise the environmental impact. Monitoring should consider the potential for hidden or cumulative impacts to develop that could result in pollution occurring unobserved.
Note on H8: Severity 1 NEGLIGIBLE Negligible/ (barely measurable) environmental impact 2 MINOR Minimal localised environmental impact 3 MODERATE Measurable, short lived impact on the environment 4 SEVERE Significant contamination/ impact of receptor, major damage to ecosystem 5 CATASTROPHIC Heavy contamination/ impact of receptor, long-term damage to ecosystem
Note on I8: Likelihood: 1 IMPROBABLE No previous occurrence 2 UNLIKELY Infrequent occurrence 3 POSSIBLE Periodic occurrence 4 LIKELY Routinely occurs 5 CERTAIN Continuously occurs
Note on N8: Severity 1 NEGLIGIBLE Negligible/ (barely measurable) environmental impact 2 MINOR Minimal localised environmental impact 3 MODERATE Measurable, short lived impact on the environment 4 SEVERE Significant contamination/ impact of receptor, major damage to ecosystem 5 CATASTROPHIC Heavy contamination/ impact of receptor, long-term damage to ecosystem
Note on O8: Likelihood: 1 IMPROBABLE No previous occurrence 2 UNLIKELY Infrequent occurrence 3 POSSIBLE Periodic occurrence 4 LIKELY Routinely occurs 5 CERTAIN Continuously occurs

## MBT as Transfer Station
ACCOUNT |  | Waterbeach MBT Operating as Transfer Station | [7 empty] | COMPLETED BY |  | Waterbeach Compliance Team
DATE CREATED |  | 16.06.2023 |  | VERSION NO. | 1.1 |  |  |  |  | ACCOUNT MANAGER SIGNATURE
The following have been identified specifically for HWRCs and Waste Transfer Station activities in addition to the Environmental Risks identified for the operation of a permitted facility/installation and waste management.
SERVICE | ACTIVITY | TASK | LIFE CYCLE STAGE | ENVIRONMENTAL ASPECT | ENVIRONMENTAL IMPACT | OPERATING CONDITION (Normal/ Abnormal/ Emergency/ Shut Down/ Start Up) | RISK LEVEL |  |  | CONTROL MEASURES (TO BE INCORPORATED INTO OPERATIONAL PLANS (e.g. IAP/ISP/Working Plans), PROCEDURES & METHOD STATEMENTS) |  |  | RESIDUAL RISK
[7 empty] | SEVERITY (1-5) | LIKELIHOOD (1-5) | RISK LEVEL (0-25) | THALIA MSP, CRC & Procedures (ISO 14001:2015 certified) | Environmental Permit Conditions | Other (including the use of Best Available Techniques where economically viable, cost effective and judged appropriate) | SEVERITY (1-5) | LIKELIHOOD (1-5) | RISK LEVEL (0-25) | OVERALL | ANY ADDITIONAL ACTIONS TO BE TAKEN
Waste Treatment | Waste Transfer Station ¦ HWRC | Recycling or reclamation of waste | Production - Operational Processes | Refer to Operation of a permitted facility/installation details, as well as External Providers ¦ Storage ¦ Use ¦ Transportation - Delivery ¦ Waste Management Life Cycle Stage details. | Refer to Operation of a permitted facility/installation details, as well as External Providers ¦ Storage ¦ Use ¦ Transportation - Delivery ¦ Waste Management Life Cycle Stage details. |  |  |  | 0 | Refer to Operation of a permitted facility/installation details, as well as External Providers ¦ Storage ¦ Use ¦ Transportation - Delivery ¦ Waste Management Life Cycle Stage details. | Refer to Operation of a permitted facility/installation details, as well as External Providers ¦ Storage ¦ Use ¦ Transportation - Delivery ¦ Waste Management Life Cycle Stage details. | Refer to Operation of a permitted facility/installation details, as well as External Providers ¦ Storage ¦ Use ¦ Transportation - Delivery ¦ Waste Management Life Cycle Stage details. SR2015 No 5, 6, 7 8 & 9: household, commercial and industrial waste transfer station with treatment and asbestos storage ¦ |  |  | 0
Note on H7: Severity 1 NEGLIGIBLE Negligible/ (barely measurable) environmental impact 2 MINOR Minimal localised environmental impact 3 MODERATE Measurable, short lived impact on the environment 4 SEVERE Significant contamination/ impact of receptor, major damage to ecosystem 5 CATASTROPHIC Heavy contamination/ impact of receptor, long-term damage to ecosystem
Note on I7: Likelihood: 1 IMPROBABLE No previous occurrence 2 UNLIKELY Infrequent occurrence 3 POSSIBLE Periodic occurrence 4 LIKELY Routinely occurs 5 CERTAIN Continuously occurs
Note on N7: Severity 1 NEGLIGIBLE Negligible/ (barely measurable) environmental impact 2 MINOR Minimal localised environmental impact 3 MODERATE Measurable, short lived impact on the environment 4 SEVERE Significant contamination/ impact of receptor, major damage to ecosystem 5 CATASTROPHIC Heavy contamination/ impact of receptor, long-term damage to ecosystem
Note on O7: Likelihood: 1 IMPROBABLE No previous occurrence 2 UNLIKELY Infrequent occurrence 3 POSSIBLE Periodic occurrence 4 LIKELY Routinely occurs 5 CERTAIN Continuously occurs

## Material Recycling Facility
ACCOUNT |  | Waterbeach MRF | [7 empty] | COMPLETED BY |  | Waterbeach Compliance Team
DATE CREATED |  | 16.06.2022 |  | VERSION NO. | 1 |  |  |  |  | ACCOUNT MANAGER SIGNATURE
The following have been identified specifically for Material Recycling activities in addition to the Environmental Risks identified for the operation of a permitted facility/installation and waste management.
SERVICE | ACTIVITY | TASK | LIFE CYCLE STAGE | ENVIRONMENTAL ASPECT | ENVIRONMENTAL IMPACT | OPERATING CONDITION (Normal/ Abnormal/ Emergency/ Shut Down/ Start Up) | RISK LEVEL |  |  | CONTROL MEASURES (TO BE INCORPORATED INTO OPERATIONAL PLANS (e.g. IAP/ISP/Working Plans), PROCEDURES & METHOD STATEMENTS) |  |  | RESIDUAL RISK
[7 empty] | SEVERITY (1-5) | LIKELIHOOD (1-5) | RISK LEVEL (0-25) | THALIA MSP, CRC & Procedures (ISO 14001:2015 certified) | Environmental Permit Conditions | Other (including the use of Best Available Techniques where economically viable, cost effective and judged appropriate) | SEVERITY (1-5) | LIKELIHOOD (1-5) | RISK LEVEL (0-25) | OVERALL | ANY ADDITIONAL ACTIONS TO BE TAKEN
Waste Treatment | Material Recycling Facility (physical separation techniques including trommels; shredding; ballistic separation; near infra-red separation; air knives; magnetic separation and use of manual pickers) | Sorting of waste into different components for recovery | Production - operational processes | Refer to Operation of a permitted facility/installation details, as well as External Providers ¦ Storage ¦ Use ¦ Transportation - Delivery ¦ Waste Management Life Cycle Stage details. | Refer to Operation of a permitted facility/installation details, as well as External Providers ¦ Storage ¦ Use ¦ Transportation - Delivery ¦ Waste Management Life Cycle Stage details. | N/AB/E | 0 | 0 | 0 | Refer to Operation of a permitted facility/installation details, as well as External Providers ¦ Storage ¦ Use ¦ Transportation - Delivery ¦ Waste Management Life Cycle Stage details. | Refer to Operation of a permitted facility/installation details, as well as External Providers ¦ Storage ¦ Use ¦ Transportation - Delivery ¦ Waste Management Life Cycle Stage details. | Refer to Operation of a permitted facility/installation details, as well as External Providers ¦ Storage ¦ Use ¦ Transportation - Delivery ¦ Waste Management Life Cycle Stage details. ¦ SR2015 No 22: materials recycling facility | 0 | 0 | 0 | Low (1-4) | None
Waste Treatment | Material Recycling Facility (physical separation techniques including trommels; shredding; ballistic separation; near infra-red separation; air knives; magnetic separation and use of manual pickers) | Recycling/reclamation of organic substances which are not used as solvents | Production - operational processes | Refer to Operation of a permitted facility/installation details, as well as External Providers ¦ Storage ¦ Use ¦ Transportation - Delivery ¦ Waste Management Life Cycle Stage details. | Refer to Operation of a permitted facility/installation details, as well as External Providers ¦ Storage ¦ Use ¦ Transportation - Delivery ¦ Waste Management Life Cycle Stage details. | N/AB/E | 0 | 0 | 0 | Refer to Operation of a permitted facility/installation details, as well as External Providers ¦ Storage ¦ Use ¦ Transportation - Delivery ¦ Waste Management Life Cycle Stage details. | Refer to Operation of a permitted facility/installation details, as well as External Providers ¦ Storage ¦ Use ¦ Transportation - Delivery ¦ Waste Management Life Cycle Stage details. | Refer to Operation of a permitted facility/installation details, as well as External Providers ¦ Storage ¦ Use ¦ Transportation - Delivery ¦ Waste Management Life Cycle Stage details. ¦ SR2015 No 22: materials recycling facility | 0 | 0 | 0 | Low (1-4) | None
Waste Treatment | Material Recycling Facility (physical separation techniques including trommels; shredding; ballistic separation; near infra-red separation; air knives; magnetic separation and use of manual pickers) | Recycling/reclamation of metals and metal compounds | Production - operational processes | Refer to Operation of a permitted facility/installation details, as well as External Providers ¦ Storage ¦ Use ¦ Transportation - Delivery ¦ Waste Management Life Cycle Stage details. | Refer to Operation of a permitted facility/installation details, as well as External Providers ¦ Storage ¦ Use ¦ Transportation - Delivery ¦ Waste Management Life Cycle Stage details. | N/AB/E | 0 | 0 | 0 | Refer to Operation of a permitted facility/installation details, as well as External Providers ¦ Storage ¦ Use ¦ Transportation - Delivery ¦ Waste Management Life Cycle Stage details. | Refer to Operation of a permitted facility/installation details, as well as External Providers ¦ Storage ¦ Use ¦ Transportation - Delivery ¦ Waste Management Life Cycle Stage details. | Refer to Operation of a permitted facility/installation details, as well as External Providers ¦ Storage ¦ Use ¦ Transportation - Delivery ¦ Waste Management Life Cycle Stage details. ¦ SR2015 No 22: materials recycling facility | 0 | 0 | 0 | Low (1-4) | None
Waste Treatment | Material Recycling Facility (physical separation techniques including trommels; shredding; ballistic separation; near infra-red separation; air knives; magnetic separation and use of manual pickers) | Recycling/reclamation of other inorganic compounds | Production - operational processes | Refer to Operation of a permitted facility/installation details, as well as External Providers ¦ Storage ¦ Use ¦ Transportation - Delivery ¦ Waste Management Life Cycle Stage details. | Refer to Operation of a permitted facility/installation details, as well as External Providers ¦ Storage ¦ Use ¦ Transportation - Delivery ¦ Waste Management Life Cycle Stage details. | N/AB/E | 0 | 0 | 0 | Refer to Operation of a permitted facility/installation details, as well as External Providers ¦ Storage ¦ Use ¦ Transportation - Delivery ¦ Waste Management Life Cycle Stage details. | Refer to Operation of a permitted facility/installation details, as well as External Providers ¦ Storage ¦ Use ¦ Transportation - Delivery ¦ Waste Management Life Cycle Stage details. | Refer to Operation of a permitted facility/installation details, as well as External Providers ¦ Storage ¦ Use ¦ Transportation - Delivery ¦ Waste Management Life Cycle Stage details. ¦ SR2015 No 22: materials recycling facility | 0 | 0 | 0 | Low (1-4) | None
Note on H8: Severity 1 NEGLIGIBLE Negligible/ (barely measurable) environmental impact 2 MINOR Minimal localised environmental impact 3 MODERATE Measurable, short lived impact on the environment 4 SEVERE Significant contamination/ impact of receptor, major damage to ecosystem 5 CATASTROPHIC Heavy contamination/ impact of receptor, long-term damage to ecosystem
Note on I8: Likelihood: 1 IMPROBABLE No previous occurrence 2 UNLIKELY Infrequent occurrence 3 POSSIBLE Periodic occurrence 4 LIKELY Routinely occurs 5 CERTAIN Continuously occurs
Note on N8: Severity 1 NEGLIGIBLE Negligible/ (barely measurable) environmental impact 2 MINOR Minimal localised environmental impact 3 MODERATE Measurable, short lived impact on the environment 4 SEVERE Significant contamination/ impact of receptor, major damage to ecosystem 5 CATASTROPHIC Heavy contamination/ impact of receptor, long-term damage to ecosystem
Note on O8: Likelihood: 1 IMPROBABLE No previous occurrence 2 UNLIKELY Infrequent occurrence 3 POSSIBLE Periodic occurrence 4 LIKELY Routinely occurs 5 CERTAIN Continuously occurs

## Landfill
ACCOUNT |  | Cambridge Waste Treatment (Waterbeach Landfill) | [7 empty] | COMPLETED BY |  | Waterbeach Conmpliance Team
DATE COMPLETED |  | 16.06.2022 |  | VERSION NO. | 1 |  |  |  |  | ACCOUNT MANAGER SIGNATURE
The following have been identified specifically for Landfill activities in addition to the Environmental Risks identified for the operation of a permitted facility/installation and waste management.
SERVICE | ACTIVITY | TASK | LIFE CYCLE STAGE | ENVIRONMENTAL ASPECT | ENVIRONMENTAL IMPACT | OPERATING CONDITION (Normal/ Abnormal/ Emergency/ Shut Down/ Start Up) | RISK LEVEL |  |  | CONTROL MEASURES (TO BE INCORPORATED INTO OPERATIONAL PLANS (e.g. IAP/ISP/Working Plans), PROCEDURES & METHOD STATEMENTS) |  |  | RESIDUAL RISK
[7 empty] | SEVERITY (1-5) | LIKELIHOOD (1-5) | RISK LEVEL (0-25) | THALIA MSP, CRC & Procedures (ISO 14001:2015 certified) | Environmental Permit Conditions | Other (including the use of Best Available Techniques where economically viable, cost effective and judged appropriate) | SEVERITY (1-5) | LIKELIHOOD (1-5) | RISK LEVEL (0-25) | OVERALL | ANY ADDITIONAL ACTIONS TO BE TAKEN
Waste Treatment | Landfill | The disposal of non hazardous waste in a landfill | Production - Operational Processes | Deposit of waste in engineered cells | Degradation of landscape | N | 4 | 5 | 20 | Effective implementation and operation of THALIA-ENVT-ENVIRONMENTALPERMIT-CRC-01 Developing a written environmental management system for environmental permits and associated plans e.g. ISP and Site Working Plans | When the landfill reaches a specified height, waste disposal in that area is complete and an engineered cap is subsequently constructed. The construction of new cells shall take place only in accordance with approved construction proposals. | Best available techniques reference document (BREFs) developed under the IPPC Directive and the IED for Waste Treatment. Reference Documents (REFs) Monitoring of Emissions to Air and Water from IED Installations. | 2 | 4 | 8 | Medium (5-9) | Proactive control (for example code of practice, local procedure or method statement) and inspection regime to be put in place, in order to prevent pollution and environmental harm
Waste Treatment | Landfill | The disposal of non hazardous waste in a landfill | Production - Operational Processes | Release of micro-organisms (bioaerosols ) from decomposition of organic matter. | Community nuisance - harm to human health | N | 4 | 5 | 20 | Effective implementation and operation of THALIA-ENVT-ENVIRONMENTALPERMIT-CRC-01 Developing a written environmental management system for environmental permits and associated plans e.g. IAP, ISP and Site Working Plans | Fugitive emissions of substances shall not cause pollution. | Best available techniques reference document (BREFs) developed under the IPPC Directive and the IED for Waste Treatment. Reference Documents (REFs) Monitoring of Emissions to Air and Water from IED Installations. | 1 | 2 | 2 | Low (1-4) | Undertake periodic monitoring of the activity to minimise the environmental impact. Monitoring should consider the potential for hidden or cumulative impacts to develop that could result in pollution occurring unobserved.
Waste Treatment | Landfill | The disposal of non hazardous waste in a landfill | Production - Operational Processes | Release of particulate matter (dusts). | Community nuisance - harm to human health. Dust on cars, windows, plants (including crops, fruits and vegetables), clothes | N | 3 | 5 | 15 | Effective implementation and operation of THALIA-ENVT-ENVIRONMENTALPERMIT-CRC-01 Developing a written environmental management system for environmental permits and associated plans e.g. IAP, ISP and Site Working Plans | Fugitive emissions of substances shall not cause pollution. | Best available techniques reference document (BREFs) developed under the IPPC Directive and the IED for Waste Treatment. Reference Documents (REFs) Monitoring of Emissions to Air and Water from IED Installations. | 1 | 3 | 3 | Low (1-4) | Undertake periodic monitoring of the activity to minimise the environmental impact. Monitoring should consider the potential for hidden or cumulative impacts to develop that could result in pollution occurring unobserved.
Waste Treatment | Landfill | The disposal of non hazardous waste in a landfill | Production - Operational Processes | Damage to geomembrane side or basal liner | Pollution/Contamination of ground and surface waters (including local Minor Aquifer, and surface waters of Beach Ditch and Engine Drain) - harm to human health, as well as creation of a high biological oxygen demand, de-oxygenating water resulting in the death of aquatic life. | E | 4 | 3 | 12 | Effective implementation and operation of THALIA-ENVT-ENVIRONMENTALPERMIT-CRC-01 Developing a written environmental management system for environmental permits and associated plans e.g. IAP, ISP and Site Working Plans and THALIA-ENVT-PREVENTPOLLUTION-MSP-01 ¦ THALIA-ENVT-PREVENTPOLLUTION-CRC-01 ¦ & associated guidance notes ¦ THALIA-ENVT-EMERGENCY-MSP-01 Emergency Preparedness and Response Process ¦ THALIA-ENVT-EMERGENCY-CRC-01 Environmental Emergency Preparedness and Response CRC ¦ & associated templates | The Agency shall be notified without delay following the detection of a) any malfunction, breakdown, or failure of equipment and techniques, accident or fugitive emission which has caused, is causing or may cause significant pollution b) a breach of limit specified within the permit c) any significant adverse environmental effects. | Best available techniques reference document (BREFs) developed under the IPPC Directive and the IED for Waste Treatment. Reference Documents (REFs) Monitoring of Emissions to Air and Water from IED Installations. | 4 | 1 | 4 | Low (1-4) | Undertake periodic monitoring of the activity to minimise the environmental impact. Monitoring should consider the potential for hidden or cumulative impacts to develop that could result in pollution occurring unobserved.
Waste Treatment | Landfill | The disposal of non hazardous waste in a landfill | Production - Operational Processes | Perforation/Failure of artificial sealing liner or artificially established geological barrier (or both) | Pollution/Contamination of ground and surface waters (including local Minor Aquifer, and surface waters of Beach Ditch and Engine Drain) - harm to human health, as well as creation of a high biological oxygen demand, de-oxygenating water resulting in the death of aquatic life. | E | 4 | 3 | 12 | Effective implementation and operation of THALIA-ENVT-ENVIRONMENTALPERMIT-CRC-01 Developing a written environmental management system for environmental permits and associated plans e.g. , ISP and Site Working Plans and AMEY-ENVT-PREVENTPOLLUTION-MSP-01 ¦ THALIA-ENVT-PREVENTPOLLUTION-CRC-01 ¦ & associated guidance notes ¦ THALIA-ENVT-EMERGENCY-MSP-01 Emergency Preparedness and Response Process ¦ THALIA-ENVT-EMERGENCY-CRC-01 Environmental Emergency Preparedness and Response CRC ¦ & associated templates | The Agency shall be notified without delay following the detection of a) any malfunction, breakdown, or failure of equipment and techniques, accident or fugitive emission which has caused, is causing or may cause significant pollution b) a breach of limit specified within the permit c) any significant adverse environmental effects. | Best available techniques reference document (BREFs) developed under the IPPC Directive and the IED for Waste Treatment. Reference Documents (REFs) Monitoring of Emissions to Air and Water from IED Installations. | 4 | 1 | 4 | Low (1-4) | Undertake periodic monitoring of the activity to minimise the environmental impact. Monitoring should consider the potential for hidden or cumulative impacts to develop that could result in pollution occurring unobserved.
Waste Treatment | Landfill | The disposal of non hazardous waste in a landfill | Production - Operational Processes | Failure of side wall lining system | Pollution/Contamination of ground and surface waters (including local Minor Aquifer, and surface waters of Beach Ditch and Engine Drain) - harm to human health, as well as creation of a high biological oxygen demand, de-oxygenating water resulting in the death of aquatic life. | E | 4 | 3 | 12 | Effective implementation and operation of THALIA-ENVT-ENVIRONMENTALPERMIT-CRC-01 Developing a written environmental management system for environmental permits and associated plans e.g. IAP, ISP and Site Working Plans and THALIA-ENVT-PREVENTPOLLUTION-MSP-01 ¦ THALIA-ENVT-PREVENTPOLLUTION-CRC-01 ¦ & associated guidance notes ¦ THALIA-ENVT-EMERGENCY-MSP-01 Emergency Preparedness and Response Process ¦ THALIA-ENVT-EMERGENCY-CRC-01 Environmental Emergency Preparedness and Response CRC ¦ & associated templates | The Agency shall be notified without delay following the detection of a) any malfunction, breakdown, or failure of equipment and techniques, accident or fugitive emission which has caused, is causing or may cause significant pollution b) a breach of limit specified within the permit c) any significant adverse environmental effects. | Best available techniques reference document (BREFs) developed under the IPPC Directive and the IED for Waste Treatment. Reference Documents (REFs) Monitoring of Emissions to Air and Water from IED Installations. | 4 | 1 | 4 | Low (1-4) | Undertake periodic monitoring of the activity to minimise the environmental impact. Monitoring should consider the potential for hidden or cumulative impacts to develop that could result in pollution occurring unobserved.
Waste Treatment | Landfill | The disposal of non hazardous waste in a landfill | Production - Operational Processes | Waste outside contained area (or both) | Pollution/Contamination of land. Community nuisance - litter | N | 2 | 5 | 10 | Effective implementation and operation of THALIA-ENVT-ENVIRONMENTALPERMIT-CRC-01 Developing a written environmental management system for environmental permits and associated plans e.g. IAP, ISP and Site Working Plans | The activities shall not extend beyond the site, being land edged in red on the site plan in Schedule 2 of the permit, that represents the extent of the installation covered by this permit. Litter or mud arising from the activities shall not cause pollution and shall be cleared from affected areas outside the site as soon as practicable. | Best available techniques reference document (BREFs) developed under the IPPC Directive and the IED for Waste Treatment. Reference Documents (REFs) Monitoring of Emissions to Air and Water from IED Installations. | 2 | 3 | 6 | Medium (5-9) | Proactive control (for example code of practice, local procedure or method statement) and inspection regime to be put in place, in order to prevent pollution and environmental harm
Waste Treatment | Landfill | The disposal of non hazardous waste in a landfill | Production - Operational Processes | Scavenging birds and mammals feeding on refuse | Degraded biodiversity - Changes in local species, with some mammals and birds being replaced by species that feed on refuse. | N | 2 | 5 | 10 | Effective implementation and operation of THALIA-ENVT-ENVIRONMENTALPERMIT-CRC-01 Developing a written environmental management system for environmental permits and associated plans e.g. IAP, ISP and Site Working Plans |  | Best available techniques reference document (BREFs) developed under the IPPC Directive and the IED for Waste Treatment. Reference Documents (REFs) Monitoring of Emissions to Air and Water from IED Installations. | 2 | 3 | 6 | Medium (5-9) | Proactive control (for example code of practice, local procedure or method statement) and inspection regime to be put in place, in order to prevent pollution and environmental harm
Waste Treatment | Landfill | Leachate Management (including recirculation of leachate within fully engineered areas) | Production - Operational Processes | Rain water falling on landfill site dissolving organic and inorganic constituents of deposited waste forming highly toxic chemical leachate at the base of the landfill containing metals, ammonia, toxic organic compounds and pathogens. | Pollution/Contamination of ground and surface waters (including local Minor Aquifer, and surface waters of Beach Ditch and Engine Drain) - harm to human health, as well as creation of a high biological oxygen demand, de-oxygenating water resulting in the death of aquatic life. | N | 5 | 5 | 25 | Effective implementation and operation of THALIA-ENVT-ENVIRONMENTALPERMIT-CRC-01 Developing a written environmental management system for environmental permits and associated plans e.g. IAP, ISP and Site Working Plans | The limits for the level of leachate listed in Schedule 4 Table S4.1 shall not be exceeded. | Best available techniques reference document (BREFs) developed under the IPPC Directive and the IED for Waste Treatment. Reference Documents (REFs) Monitoring of Emissions to Air and Water from IED Installations. | 5 | 1 | 5 | Medium (5-9) | Proactive control (for example code of practice, local procedure or method statement) and inspection regime to be put in place, in order to prevent pollution and environmental harm
Waste Treatment | Landfill | Leachate Management (including recirculation of leachate within fully engineered areas) | Production - Operational Processes | Destruction or degradation of leachate management system. Leachate outside contained area. | Pollution/Contamination of ground and surface waters (including local Minor Aquifer, and surface waters of Beach Ditch and Engine Drain) - harm to human health, as well as creation of a high biological oxygen demand, de-oxygenating water resulting in the death of aquatic life. | N/E | 5 | 3 | 15 | Effective implementation and operation of THALIA-ENVT-ENVIRONMENTALPERMIT-CRC-01 Developing a written environmental management system for environmental permits and associated plans e.g. IAP, ISP and Site Working Plans | The limits for the level of leachate listed in Schedule 4 Table S4.1 shall not be exceeded. | Best available techniques reference document (BREFs) developed under the IPPC Directive and the IED for Waste Treatment. Reference Documents (REFs) Monitoring of Emissions to Air and Water from IED Installations. | 5 | 1 | 5 | Medium (5-9) | Proactive control (for example code of practice, local procedure or method statement) and inspection regime to be put in place, in order to prevent pollution and environmental harm
Waste Treatment | Landfill | Leachate Management (including recirculation of leachate within fully engineered areas) | Production - Operational Processes | Destruction or degradation of leachate management system, resulting in leachate outside contained area. | Degraded biodiversity - Vegetation changes due to changes in soil quality and introduction of non native/local species, replacing locally occurring plant species. | N/E | 5 | 3 | 15 | Effective implementation and operation of THALIA-ENVT-ENVIRONMENTALPERMIT-CRC-01 Developing a written environmental management system for environmental permits and associated plans e.g.ISP and Site Working Plans | The limits for the level of leachate listed in Schedule 4 Table S4.1 shall not be exceeded. | Best available techniques reference document (BREFs) developed under the IPPC Directive and the IED for Waste Treatment. Reference Documents (REFs) Monitoring of Emissions to Air and Water from IED Installations. | 5 | 1 | 5 | Medium (5-9) | Proactive control (for example code of practice, local procedure or method statement) and inspection regime to be put in place, in order to prevent pollution and environmental harm
Waste Treatment | Landfill | Gas Management (flaring and/or utilisation of landfill gas for energy recovery) | Production - Operational Processes | Methane produced from the decomposition of biodegradable organic matter. CO2 produced from its combustion. | Air pollution (CO2, Methane). Climate Change. | N | 5 | 5 | 25 | Effective implementation and operation of THALIA-ENVT-ENVIRONMENTALPERMIT-CRC-01 Developing a written environmental management system for environmental permits and associated plans e.g.ISP and Site Working Plans |  | Best available techniques reference document (BREFs) developed under the IPPC Directive and the IED for Waste Treatment. Reference Documents (REFs) Monitoring of Emissions to Air and Water from IED Installations. | 5 | 3 | 15 | High (10-15) | Escalate risk to Environmental Business Partner for inclusion in BU Risk Register and determination of additional control measures and/or review of risk with Operational Business Leaders for acceptance.
Waste Treatment | Landfill | Gas Management (flaring and/or utilisation of landfill gas for energy recovery) | Production - Operational Processes | Energy recovery from waste | Decreased depletion of natural resources e.g. fossil fuels used for energy production and associated impacts of their mining/extraction/processing e.g. deforestation, air/land/water pollution, depletion of natural habitats and associated biodiversity, landscape scars | N | 1 | 4 | 4 | Effective implementation and operation of THALIA-ENVT-ENVIRONMENTALPERMIT-CRC-01 Developing a written environmental management system for environmental permits and associated plans e.g. IAP, ISP and Site Working Plans |  | Best available techniques reference document (BREFs) developed under the IPPC Directive and the IED for Waste Treatment. Reference Documents (REFs) Monitoring of Emissions to Air and Water from IED Installations. | 1 | 4 | 4 | Low (1-4) | None
Note on H8: Severity 1 NEGLIGIBLE Negligible/ (barely measurable) environmental impact 2 MINOR Minimal localised environmental impact 3 MODERATE Measurable, short lived impact on the environment 4 SEVERE Significant contamination/ impact of receptor, major damage to ecosystem 5 CATASTROPHIC Heavy contamination/ impact of receptor, long-term damage to ecosystem
Note on I8: Likelihood: 1 IMPROBABLE No previous occurrence 2 UNLIKELY Infrequent occurrence 3 POSSIBLE Periodic occurrence 4 LIKELY Routinely occurs 5 CERTAIN Continuously occurs
Note on N8: Severity 1 NEGLIGIBLE Negligible/ (barely measurable) environmental impact 2 MINOR Minimal localised environmental impact 3 MODERATE Measurable, short lived impact on the environment 4 SEVERE Significant contamination/ impact of receptor, major damage to ecosystem 5 CATASTROPHIC Heavy contamination/ impact of receptor, long-term damage to ecosystem
Note on O8: Likelihood: 1 IMPROBABLE No previous occurrence 2 UNLIKELY Infrequent occurrence 3 POSSIBLE Periodic occurrence 4 LIKELY Routinely occurs 5 CERTAIN Continuously occurs

## Construction & Demolition Reco
ACCOUNT |  | Cambridge Waste Treatment (Waterbeach Construction and Demolition Material Recovery) | [7 empty] | COMPLETED BY |  | Waterbeach Compliance Team
DATE CREATED |  | 16.06.2022 |  | VERSION NO. | 1 |  |  |  |  | ACCOUNT MANAGER SIGNATURE
The following have been identified specifically for Construction and Demolition Material Recovery activities in addition to the Environmental Risks identified for the operation of a permitted facility/installation and waste management.
SERVICE | ACTIVITY | TASK | LIFE CYCLE STAGE | ENVIRONMENTAL ASPECT | ENVIRONMENTAL IMPACT | OPERATING CONDITION (Normal/ Abnormal/ Emergency/ Shut Down/ Start Up) | RISK LEVEL |  |  | CONTROL MEASURES (TO BE INCORPORATED INTO OPERATIONAL PLANS (e.g. IAP/ISP/Working Plans), PROCEDURES & METHOD STATEMENTS) |  |  | RESIDUAL RISK
[7 empty] | SEVERITY (1-5) | LIKELIHOOD (1-5) | RISK LEVEL (0-25) | THALIA MSP, CRC & Procedures (ISO 14001:2015 certified) | Environmental Permit Conditions | Other (including the use of Best Available Techniques where economically viable, cost effective and judged appropriate) | SEVERITY (1-5) | LIKELIHOOD (1-5) | RISK LEVEL (0-25) | OVERALL | ANY ADDITIONAL ACTIONS TO BE TAKEN
Waste Treatment | Construction & Demolition Material Recovery | Recycling/reclamation of organic substances which are not used as solvents | Production - operational processes | Crushing/screening/sorting for the purposes of recycling | Pollution/Contamination of ground and surface waters. Pollution/Contamination of land. Community Nuisance (dust/mud) | N | 2 | 4 | 8 | Effective implementation and operation of THALIA-ENVT-ENVIRONMENTALPERMIT-CRC-01 Developing a written environmental management system for environmental permits and associated plans e.g. ISP and Site Working Plans | Non hazardous waste must be treated on an impermeable surface with sealed drainage ¦ Inert waste must be treated on a hardstanding or impermeable surface with sealed drainage | SR2009 No 5 & 6: inert and excavation waste transfer station with treatment below 250kte (existing permits) | 2 | 2 | 4 | Low (1-4) | Undertake periodic monitoring of the activity to minimise the environmental impact. Monitoring should consider the potential for hidden or cumulative impacts to develop that could result in pollution occurring unobserved.
Waste Treatment | Construction & Demolition Material Recovery | Recycling/reclamation of metals and metal compounds | Production - operational processes | Crushing/screening/sorting for the purposes of recycling | Pollution/Contamination of ground and surface waters. Pollution/Contamination of land. Community Nuisance (dust/mud) | N | 2 | 4 | 8 | Effective implementation and operation of THALIA-ENVT-ENVIRONMENTALPERMIT-CRC-01 Developing a written environmental management system for environmental permits and associated plans e.g. IAP, ISP and Site Working Plans | Non hazardous waste must be treated on an impermeable surface with sealed drainage ¦ Inert waste must be treated on a hardstanding or impermeable surface with sealed drainage ¦ There shall be no treatment in shredders of non hazardous metal waste, including WEEE and ELVs and their components | SR2009 No 5 & 6: inert and excavation waste transfer station with treatment below 250kte (existing permits) | 2 | 2 | 4 | Low (1-4) | Undertake periodic monitoring of the activity to minimise the environmental impact. Monitoring should consider the potential for hidden or cumulative impacts to develop that could result in pollution occurring unobserved.
Waste Treatment | Construction & Demolition Material Recovery | Recycling/reclamation of other inorganic compounds | Production - operational processes | Crushing/screening/sorting for the purposes of recycling | Pollution/Contamination of ground and surface waters. Pollution/Contamination of land. Community Nuisance (dust/mud) | N | 2 | 4 | 8 | Effective implementation and operation of THALIA-ENVT-ENVIRONMENTALPERMIT-CRC-01 Developing a written environmental management system for environmental permits and associated plans e.g. IAP, ISP and Site Working Plans | Non hazardous waste must be treated on an impermeable surface with sealed drainage ¦ Inert waste must be treated on a hardstanding or impermeable surface with sealed drainage | SR2009 No 5 & 6: inert and excavation waste transfer station with treatment below 250kte (existing permits) | 2 | 2 | 4 | Low (1-4) | Undertake periodic monitoring of the activity to minimise the environmental impact. Monitoring should consider the potential for hidden or cumulative impacts to develop that could result in pollution occurring unobserved.
Note on H8: Severity 1 NEGLIGIBLE Negligible/ (barely measurable) environmental impact 2 MINOR Minimal localised environmental impact 3 MODERATE Measurable, short lived impact on the environment 4 SEVERE Significant contamination/ impact of receptor, major damage to ecosystem 5 CATASTROPHIC Heavy contamination/ impact of receptor, long-term damage to ecosystem
Note on I8: Likelihood: 1 IMPROBABLE No previous occurrence 2 UNLIKELY Infrequent occurrence 3 POSSIBLE Periodic occurrence 4 LIKELY Routinely occurs 5 CERTAIN Continuously occurs
Note on N8: Severity 1 NEGLIGIBLE Negligible/ (barely measurable) environmental impact 2 MINOR Minimal localised environmental impact 3 MODERATE Measurable, short lived impact on the environment 4 SEVERE Significant contamination/ impact of receptor, major damage to ecosystem 5 CATASTROPHIC Heavy contamination/ impact of receptor, long-term damage to ecosystem
Note on O8: Likelihood: 1 IMPROBABLE No previous occurrence 2 UNLIKELY Infrequent occurrence 3 POSSIBLE Periodic occurrence 4 LIKELY Routinely occurs 5 CERTAIN Continuously occurs

## Asbestos Waste Transfer
ACCOUNT |  | Cambridge Waste Treatment (Waterbeach Asbestos Waste Transfer Station) | [7 empty] | COMPLETED BY |  | Waterbeach Compliance Team
DATE CREATED |  | 16.06.2022 |  | VERSION NO. | 1 |  |  |  |  | ACCOUNT MANAGER SIGNATURE
The following have been identified specifically for Asbestos Waste Transfer activities in addition to the Environmental Risks identified for the operation of a permitted facility/installation and waste management.
SERVICE | ACTIVITY | TASK | LIFE CYCLE STAGE | ENVIRONMENTAL ASPECT | ENVIRONMENTAL IMPACT | OPERATING CONDITION (Normal/ Abnormal/ Emergency/ Shut Down/ Start Up) | RISK LEVEL |  |  | CONTROL MEASURES (TO BE INCORPORATED INTO OPERATIONAL PLANS (e.g. IAP/ISP/Working Plans), PROCEDURES & METHOD STATEMENTS) |  |  | RESIDUAL RISK
[7 empty] | SEVERITY (1-5) | LIKELIHOOD (1-5) | RISK LEVEL (0-25) | THALIA MSP, CRC & Procedures (ISO 14001:2015 certified) | Environmental Permit Conditions | Other (including the use of Best Available Techniques where economically viable, cost effective and judged appropriate) | SEVERITY (1-5) | LIKELIHOOD (1-5) | RISK LEVEL (0-25) | OVERALL | ANY ADDITIONAL ACTIONS TO BE TAKEN
Waste Treatment | Asbestos Waste Transfer | Storage of construction materials containing asbestos | Production - operational processes | Storage of hazardous material | Pollution/Contamination of ground and surface waters. Pollution/Contamination of land. Community Nuisance - harm to human health. | N | 5 | 4 | 20 | Effective implementation and operation of THALIA-ENVT-ENVIRONMENTALPERMIT-CRC-01 Developing a written environmental management system for environmental permits and associated plans e.g.ISP and Site Working Plans | Maximum storage capacity 10 tonnes. Stored on areas of hardstanding or impermeable pavement (with sealed drainage system) and in bays or containers provided in accordance with condition 2.1 | SR2008 No 9: asbestos waste transfer station | 5 | 1 | 5 | Medium (5-9) | Proactive control (for example code of practice, local procedure or method statement) and inspection regime to be put in place, in order to prevent pollution and environmental harm
Note on H8: Severity 1 NEGLIGIBLE Negligible/ (barely measurable) environmental impact 2 MINOR Minimal localised environmental impact 3 MODERATE Measurable, short lived impact on the environment 4 SEVERE Significant contamination/ impact of receptor, major damage to ecosystem 5 CATASTROPHIC Heavy contamination/ impact of receptor, long-term damage to ecosystem
Note on I8: Likelihood: 1 IMPROBABLE No previous occurrence 2 UNLIKELY Infrequent occurrence 3 POSSIBLE Periodic occurrence 4 LIKELY Routinely occurs 5 CERTAIN Continuously occurs
Note on N8: Severity 1 NEGLIGIBLE Negligible/ (barely measurable) environmental impact 2 MINOR Minimal localised environmental impact 3 MODERATE Measurable, short lived impact on the environment 4 SEVERE Significant contamination/ impact of receptor, major damage to ecosystem 5 CATASTROPHIC Heavy contamination/ impact of receptor, long-term damage to ecosystem
Note on O8: Likelihood: 1 IMPROBABLE No previous occurrence 2 UNLIKELY Infrequent occurrence 3 POSSIBLE Periodic occurrence 4 LIKELY Routinely occurs 5 CERTAIN Continuously occurs

## Waste Transfer Station-HWRC
ACCOUNT |  | Waterbeach HRC's & Transfer Stations | [7 empty] | COMPLETED BY |  | Waterbeach Compliance Team
DATE CREATED |  | 16.06.2022 |  | VERSION NO. | 1 |  |  |  |  | ACCOUNT MANAGER SIGNATURE
The following have been identified specifically for HWRCs and Waste Transfer Station activities in addition to the Environmental Risks identified for the operation of a permitted facility/installation and waste management.
SERVICE | ACTIVITY | TASK | LIFE CYCLE STAGE | ENVIRONMENTAL ASPECT | ENVIRONMENTAL IMPACT | OPERATING CONDITION (Normal/ Abnormal/ Emergency/ Shut Down/ Start Up) | RISK LEVEL |  |  | CONTROL MEASURES (TO BE INCORPORATED INTO OPERATIONAL PLANS (e.g. IAP/ISP/Working Plans), PROCEDURES & METHOD STATEMENTS) |  |  | RESIDUAL RISK
[7 empty] | SEVERITY (1-5) | LIKELIHOOD (1-5) | RISK LEVEL (0-25) | THALIA MSP, CRC & Procedures (ISO 14001:2015 certified) | Environmental Permit Conditions | Other (including the use of Best Available Techniques where economically viable, cost effective and judged appropriate) | SEVERITY (1-5) | LIKELIHOOD (1-5) | RISK LEVEL (0-25) | OVERALL | ANY ADDITIONAL ACTIONS TO BE TAKEN
Waste Treatment | Waste Transfer Station ¦ HWRC | Recycling or reclamation of waste | Production - Operational Processes | Refer to Operation of a permitted facility/installation details, as well as External Providers ¦ Storage ¦ Use ¦ Transportation - Delivery ¦ Waste Management Life Cycle Stage details. | Refer to Operation of a permitted facility/installation details, as well as External Providers ¦ Storage ¦ Use ¦ Transportation - Delivery ¦ Waste Management Life Cycle Stage details. |  |  |  | 0 | Refer to Operation of a permitted facility/installation details, as well as External Providers ¦ Storage ¦ Use ¦ Transportation - Delivery ¦ Waste Management Life Cycle Stage details. | Refer to Operation of a permitted facility/installation details, as well as External Providers ¦ Storage ¦ Use ¦ Transportation - Delivery ¦ Waste Management Life Cycle Stage details. | Refer to Operation of a permitted facility/installation details, as well as External Providers ¦ Storage ¦ Use ¦ Transportation - Delivery ¦ Waste Management Life Cycle Stage details. SR2015 No 5, 6, 7 8 & 9: household, commercial and industrial waste transfer station with treatment and asbestos storage ¦ |  |  | 0
Waste Treatment | Waste Transfer Station ¦ HWRC | Recycling or reclamation of WEEE | Production - Operational Processes | Release of Ozone Depleting Substances (e.g. CFCs and HCFCs), ammonia, Mercury, Lead, phosphorous pentachloride, PCBs, refractory ceramic fibres, radioactive materials from the incorrect storage and handling | Pollution and harm to fauna, flora and humans from emissions to air and contamination of land, ground/surface waters, either directly or indirectly. | N | 5 | 3 | 15 | Effective implementation and operation of THALIA-ENVT-PREVENTPOLLUTION-MSP-01 ¦ THALIA-ENVT-PREVENTPOLLUTION-CRC-01 ¦ THALIA-ENVT-WASTEMANAGEMENT-MSP-01 ¦ THALIA-ENVT-WASTEMANAGEMENT-CRC-01 ¦ & associated guidance notes and forms& associated guidance notes |  | Defra Guidance - Best Available Treatment Recovery and Recycling Techniques (BATRRT) and treatment of Waste Electrical and Electronic Equipment (WEEE). Waste Resources Action Programme (WRAP) good practice guidance on the collection and processing of WEEE link to external website | 2 | 2 | 4 | Low (1-4) | Undertake periodic monitoring of the activity to minimise the environmental impact. Monitoring should consider the potential for hidden or cumulative impacts to develop that could result in pollution occurring unobserved.
Note on H8: Severity 1 NEGLIGIBLE Negligible/ (barely measurable) environmental impact 2 MINOR Minimal localised environmental impact 3 MODERATE Measurable, short lived impact on the environment 4 SEVERE Significant contamination/ impact of receptor, major damage to ecosystem 5 CATASTROPHIC Heavy contamination/ impact of receptor, long-term damage to ecosystem
Note on I8: Likelihood: 1 IMPROBABLE No previous occurrence 2 UNLIKELY Infrequent occurrence 3 POSSIBLE Periodic occurrence 4 LIKELY Routinely occurs 5 CERTAIN Continuously occurs
Note on N8: Severity 1 NEGLIGIBLE Negligible/ (barely measurable) environmental impact 2 MINOR Minimal localised environmental impact 3 MODERATE Measurable, short lived impact on the environment 4 SEVERE Significant contamination/ impact of receptor, major damage to ecosystem 5 CATASTROPHIC Heavy contamination/ impact of receptor, long-term damage to ecosystem
Note on O8: Likelihood: 1 IMPROBABLE No previous occurrence 2 UNLIKELY Infrequent occurrence 3 POSSIBLE Periodic occurrence 4 LIKELY Routinely occurs 5 CERTAIN Continuously occurs

## Commercial Trade Waste
ACCOUNT |  | Environmental Services Accounts undertaking Commercial Trade Waste activities including Cambridge Trade Waste ¦ Slough Trade Waste ¦ Northampton Trade Waste | [7 empty] | COMPLETED BY |  | Environmental Services Environmental Business Partner
DATE CREATED |  | 16.06.2022 |  | VERSION NO. | 1 |  |  |  |  | ACCOUNT MANAGER SIGNATURE |  | Environmental Services Head of HSEQ on behalf of all Environmental Services Account Managers
The following have been identified specifically for Commercial Trade Waste activities in addition to the Environmental Risks identified for waste management.
SERVICE | ACTIVITY | TASK | LIFE CYCLE STAGE | ENVIRONMENTAL ASPECT | ENVIRONMENTAL IMPACT | OPERATING CONDITION (Normal/ Abnormal/ Emergency/ Shut Down/ Start Up) | RISK LEVEL |  |  | CONTROL MEASURES (TO BE INCORPORATED INTO OPERATIONAL PLANS (e.g. IAP/ISP/Working Plans), PROCEDURES & METHOD STATEMENTS) |  |  | RESIDUAL RISK
[7 empty] | SEVERITY (1-5) | LIKELIHOOD (1-5) | RISK LEVEL (0-25) | THALIA MSP, CRC & Procedures (ISO 14001:2015 certified) | Environmental Permit Conditions | Other (including the use of Best Available Techniques where economically viable, cost effective and judged appropriate) | SEVERITY (1-5) | LIKELIHOOD (1-5) | RISK LEVEL (0-25) | OVERALL | ANY ADDITIONAL ACTIONS TO BE TAKEN
Waste Treatment | Commercial Trade Waste | Buying or Selling of Waste | Production - operational processes | Registration as a Waste Carrier for the buying, selling or disposal of waste or for arranging for someone else to buy, sell or dispose of waste | Pollution and harm to fauna, flora and humans from contamination of land, ground/surface waters due to unauthorised transport and deposit of waste | N | 4 | 3 | 12 | Effective implementation and operation of THALIA-ENVT-ENVIRONMENTALPERMIT-MSP-01 ¦ AMEY-ENVT-ENVIRONMENTALPERMIT-CRC-01 ¦ & associated forms |  | Defra Duty of Care Code of Practice | 4 | 2 | 8 | Medium (5-9) | Proactive control (for example code of practice, local procedure or method statement) and inspection regime to be put in place, in order to prevent pollution and environmental harm
Note on H8: Severity 1 NEGLIGIBLE Negligible/ (barely measurable) environmental impact 2 MINOR Minimal localised environmental impact 3 MODERATE Measurable, short lived impact on the environment 4 SEVERE Significant contamination/ impact of receptor, major damage to ecosystem 5 CATASTROPHIC Heavy contamination/ impact of receptor, long-term damage to ecosystem
Note on I8: Likelihood: 1 IMPROBABLE No previous occurrence 2 UNLIKELY Infrequent occurrence 3 POSSIBLE Periodic occurrence 4 LIKELY Routinely occurs 5 CERTAIN Continuously occurs
Note on N8: Severity 1 NEGLIGIBLE Negligible/ (barely measurable) environmental impact 2 MINOR Minimal localised environmental impact 3 MODERATE Measurable, short lived impact on the environment 4 SEVERE Significant contamination/ impact of receptor, major damage to ecosystem 5 CATASTROPHIC Heavy contamination/ impact of receptor, long-term damage to ecosystem
Note on O8: Likelihood: 1 IMPROBABLE No previous occurrence 2 UNLIKELY Infrequent occurrence 3 POSSIBLE Periodic occurrence 4 LIKELY Routinely occurs 5 CERTAIN Continuously occurs

## Grounds Maintenance
ACCOUNT |  | Waterbeach Facilities | [7 empty] | COMPLETED BY |  | Waterbeach Compliance Team
DATE CREATED |  | 16.06.2022 |  | VERSION NO. | 1 |  |  |  |  | ACCOUNT MANAGER SIGNATURE
SERVICE | ACTIVITY | TASK | LIFE CYCLE STAGE | ENVIRONMENTAL ASPECT | ENVIRONMENTAL IMPACT | OPERATING CONDITION (Normal/ Abnormal/ Emergency/ Shut Down/ Start Up) | RISK LEVEL |  |  | CONTROL MEASURES (TO BE INCORPORATED INTO OPERATIONAL PLANS (e.g. IAP/ISP/Working Plans), PROCEDURES & METHOD STATEMENTS) |  |  | RESIDUAL RISK
[7 empty] | SEVERITY (1-5) | LIKELIHOOD (1-5) | RISK LEVEL (0-25) | THALIA MSP, CRC & Procedures (ISO 14001:2015 certified) | Environmental Permit Conditions | Other (including the use of Best Available Techniques where economically viable, cost effective and judged appropriate) | SEVERITY (1-5) | LIKELIHOOD (1-5) | RISK LEVEL (0-25) | OVERALL | ANY ADDITIONAL ACTIONS TO BE TAKEN
Grounds Maintenance | Park Maintenance ¦ Cemetery Maintenance ¦ Sports Ground Maintenance ¦ Play Ground Maintenance ¦ Animal Farm and Aviary Maintenance | Application of pesticides and herbicides | Production - operational processes | Release of environmentally harmful substances (e.g. chemicals) | Pollution and harm to fauna, flora and humans from contamination of land, ground/surface waters | N | 3 | 4 | 12 | Effective implementation and operation of THALIA-ENVT-PREVENTPOLLUTION-MSP-01 ¦ THALIA-ENVT-PREVENTPOLLUTION-CRC-01 ¦ & associated guidance notes |  | Follow the guidance on the Material Data Sheet and COSHH Assessment as regards to use and storage of material | 1 | 4 | 4 | Low (1-4) | Undertake periodic monitoring of the activity to minimise the environmental impact. Monitoring should consider the potential for hidden or cumulative impacts to develop that could result in pollution occurring unobserved.
Grounds Maintenance | Park Maintenance ¦ Cemetery Maintenance ¦ Sports Ground Maintenance ¦ Play Ground Maintenance ¦ Animal Farm and Aviary Maintenance | Spreading of soil | Production - operational processes | Release of environmentally harmful substances (e.g. silt, dust) | Pollution and harm to fauna, flora and humans from contamination of surface waters with silt and Nuisance to nearby sensitive receptors especially in residential areas from dust clouds and dust settling | N | 2 | 4 | 8 | Effective implementation and operation of THALIA-ENVT-PREVENTPOLLUTION-MSP-01 ¦ THALIA-ENVT-PREVENTPOLLUTION-CRC-01 ¦ & associated guidance notes |  |  | 1 | 4 | 4 | Low (1-4) | Undertake periodic monitoring of the activity to minimise the environmental impact. Monitoring should consider the potential for hidden or cumulative impacts to develop that could result in pollution occurring unobserved.
Grounds Maintenance | Cemetery Maintenance | Spreading of soil from grave exhumations | Production - operational processes | Spread of human remains | Unenhanced communities and environment | AB | 2 | 3 | 6 | Effective implementation and operation of THALIA-ENVT-WASTEMANAGEMENT-MSP-01 ¦ THALIA-ENVT-WASTEMANAGEMENT-CRC-01 ¦ & associated guidance notes and forms |  |  | 1 | 4 | 4 | Low (1-4) | Undertake periodic monitoring of the activity to minimise the environmental impact. Monitoring should consider the potential for hidden or cumulative impacts to develop that could result in pollution occurring unobserved.
Grounds Maintenance | Sports Ground Maintenance (including turfing and white lining) | Application of grass seed mix, turf | Production - operational processes | Poor specification e.g. non native or invasive species | Loss of Biodiversity and harm to fauna and flora from the introduction of non native aggressive species | N | 4 | 3 | 12 | Effective implementation and operation of THALIA-QA-DES_DEV-MSP-01 Design and Development Process ¦ THALIA-QA-DES_DEV-PR-01 Design and Development Procedure ¦ THALIA-QA-FUNCTIONALQOBJECTIVES-FO-01 |  | Management arrangements for Procurement | 4 | 1 | 4 | Low (1-4) | Undertake periodic monitoring of the activity to minimise the environmental impact. Monitoring should consider the potential for hidden or cumulative impacts to develop that could result in pollution occurring unobserved.
Grounds Maintenance | Park Maintenance ¦ Cemetery Maintenance ¦ Sports Ground Maintenance ¦ Play Ground Maintenance ¦ Animal Farm and Aviary Maintenance | Carrying out shrub & hedge maintenance as well as tree felling | Production - operational processes | Disturbance or destruction of protected species & natural habitat | Loss of Biodiversity and harm to fauna and flora from the introduction of non native aggressive and injurious species | N/E | 2 | 3 | 6 | Effective implementation and operation of THALIA-ENVT-PREVENTPOLLUTION-MSP-01 ¦ THALIA-ENVT-PREVENTPOLLUTION-CRC-01 ¦ & associated guidance notes |  | Bird Nesting Checks required prior to commencement of works Mar-Sept | 2 | 2 | 4 | Low (1-4) | Undertake periodic monitoring of the activity to minimise the environmental impact. Monitoring should consider the potential for hidden or cumulative impacts to develop that could result in pollution occurring unobserved.
Grounds Maintenance | Park Maintenance ¦ Cemetery Maintenance ¦ Sports Ground Maintenance ¦ Play Ground Maintenance ¦ Animal Farm and Aviary Maintenance | Management/Removal of Invasive & Injurious Species | Production - operational processes | Spread of Invasive & Injurious Species | Loss of Biodiversity and harm to fauna and flora from the introduction of non native aggressive and injurious species | AB | 3 | 3 | 9 | Effective implementation and operation of THALIA-ENVT-PREVENTPOLLUTION-MSP-01 ¦ THALIA-ENVT-PREVENTPOLLUTION-CRC-01 ¦ & associated guidance notes |  |  | 2 | 2 | 4 | Low (1-4) | Undertake periodic monitoring of the activity to minimise the environmental impact. Monitoring should consider the potential for hidden or cumulative impacts to develop that could result in pollution occurring unobserved.
Note on B5: - Park Maintenance (grass cutting, shrub & hedge maintenance, leaf clearance, agriculture, herbicide & pesticide application, planting) - Cemetery Maintenance (including grave digging and exhumation) - Sports Ground Maintenance (including turfing and white lining) - Play Ground Maintenance (including splash zones) - Animal Farm and Aviary Maintenance
Note on H6: Severity 1 NEGLIGIBLE Negligible/ (barely measurable) environmental impact 2 MINOR Minimal localised environmental impact 3 MODERATE Measurable, short lived impact on the environment 4 SEVERE Significant contamination/ impact of receptor, major damage to ecosystem 5 CATASTROPHIC Heavy contamination/ impact of receptor, long-term damage to ecosystem
Note on I6: Likelihood: 1 IMPROBABLE No previous occurrence 2 UNLIKELY Infrequent occurrence 3 POSSIBLE Periodic occurrence 4 LIKELY Routinely occurs 5 CERTAIN Continuously occurs
Note on N6: Severity 1 NEGLIGIBLE Negligible/ (barely measurable) environmental impact 2 MINOR Minimal localised environmental impact 3 MODERATE Measurable, short lived impact on the environment 4 SEVERE Significant contamination/ impact of receptor, major damage to ecosystem 5 CATASTROPHIC Heavy contamination/ impact of receptor, long-term damage to ecosystem
Note on O6: Likelihood: 1 IMPROBABLE No previous occurrence 2 UNLIKELY Infrequent occurrence 3 POSSIBLE Periodic occurrence 4 LIKELY Routinely occurs 5 CERTAIN Continuously occurs

## Other
ACCOUNT |  | Waterbeach Account undertaking other activities including Building Maintenance and Cleaning | [7 empty] | COMPLETED BY |  | Waterbeach Compliance Team
DATE CREATED |  | 16.06.2022 |  | VERSION NO. | 1 |  |  |  |  | ACCOUNT MANAGER SIGNATURE
SERVICE | ACTIVITY | TASK | LIFE CYCLE STAGE | ENVIRONMENTAL ASPECT | ENVIRONMENTAL IMPACT | OPERATING CONDITION (Normal/ Abnormal/ Emergency/ Shut Down/ Start Up) | RISK LEVEL |  |  | CONTROL MEASURES (TO BE INCORPORATED INTO OPERATIONAL PLANS (e.g. IAP/ISP/Working Plans), PROCEDURES & METHOD STATEMENTS) |  |  | RESIDUAL RISK
[7 empty] | SEVERITY (1-5) | LIKELIHOOD (1-5) | RISK LEVEL (0-25) | THALIA MSP, CRC & Procedures (ISO 14001:2015 certified) | Environmental Permit Conditions | Other (including the use of Best Available Techniques where economically viable, cost effective and judged appropriate) | SEVERITY (1-5) | LIKELIHOOD (1-5) | RISK LEVEL (0-25) | OVERALL | ANY ADDITIONAL ACTIONS TO BE TAKEN
Other | Building Maintenance and Cleaning (including painting) | Provision of Building Maintenance and Cleaning Services | Production - operational processes | No additional aspects to those identified within the Design & Development ¦ Acquisition of raw materials ¦ Storage ¦ Use ¦ Transportation/Delivery (including packaging) ¦ Waste management including reuse, refurbishing, recycling and disposal ¦ Final disposal Life Cycle Stage Assessments | No additional impacts to those identified within the Design & Development ¦ Acquisition of raw materials ¦ Storage ¦ Use ¦ Transportation/Delivery (including packaging) ¦ Waste management including reuse, refurbishing, recycling and disposal ¦ Final disposal Life Cycle Stage Assessments | N/AB/E | 0 | 0 | 0 | Refer to Design & Development ¦ Acquisition of raw materials ¦ Storage ¦ Use ¦ Transportation/Delivery (including packaging) ¦ Waste management including reuse, refurbishing, recycling and disposal ¦ Final disposal Life Cycle Stage Tabs | NA |  | 0 | 0 | 0 | Low (1-4) | None
Other | Catering | Provision of Catering Services | Production - operational processes | No additional aspects to those identified within the Design & Development ¦ Acquisition of raw materials ¦ Storage ¦ Use ¦ Transportation/Delivery (including packaging) ¦ Waste management including reuse, refurbishing, recycling and disposal ¦ Final disposal Life Cycle Stage Assessments | No additional impacts to those identified within the Design & Development ¦ Acquisition of raw materials ¦ Storage ¦ Use ¦ Transportation/Delivery (including packaging) ¦ Waste management including reuse, refurbishing, recycling and disposal ¦ Final disposal Life Cycle Stage Assessments | N/AB/E | 0 | 0 | 0 | Refer to Design & Development ¦ Acquisition of raw materials ¦ Storage ¦ Use ¦ Transportation/Delivery (including packaging) ¦ Waste management including reuse, refurbishing, recycling and disposal ¦ Final disposal Life Cycle Stage Tabs | NA |  | 0 | 0 | 0 | Low (1-4) | None
Other | Group Fleet & Plant Services (including daily rental, maintenance, accident management, company cars, fuel cards, traffic offences, fleet procurement - fixed term hires, plant/safety critical plant, vehicle compliance, fleet optimisation & telemetry, occupational road risk) | All tasks delivered by THALIA Fleet & Plant Services | Design & Development ¦ Acquisition of raw materials ¦ Production - operational processes ¦ Storage ¦ Use ¦ Transportation/Delivery (including packaging) ¦ Waste management including reuse, refurbishing, recycling and disposal ¦ Final disposal | Refer to THALIA PLC Environmental Management System (Certificate of Registration EMS 69153) | Refer to THALIA PLC Environmental Management System (Certificate of Registration EMS 69153) | N/AB/E | 0 | 0 | 0 | Refer to THALIA PLC Environmental Management System (Certificate of Registration EMS 69153) | NA | Refer to THALIA PLC Environmental Management System (Certificate of Registration EMS 69153) | 0 | 0 | 0 | Low (1-4) | None
Other | Local Fleet Workshops | Servicing and maintenance of Operational Vehicles | Production - operational processes | Release of environmentally harmful substances (e.g. diesel, hydraulic oil) from spills | Pollution and harm to fauna, flora and humans from contamination of land, ground/surface waters | AB/E | 4 | 3 | 12 | Effective implementation and operation of THALIA-ENVT-PREVENTPOLLUTION-MSP-01 ¦ THALIA-ENVT-PREVENTPOLLUTION-CRC-01 ¦ & associated guidance notes | None |  | 4 | 2 | 8 | Medium (5-9) | Proactive control (for example code of practice, local procedure or method statement) and inspection regime to be put in place, in order to prevent pollution and environmental harm
Other | Public Educational Centres | Provision of Public Educational Centres | Production - operational processes | No additional aspects to those identified within the Design & Development ¦ Acquisition of raw materials ¦ Storage ¦ Use ¦ Transportation/Delivery (including packaging) ¦ Waste management including reuse, refurbishing, recycling and disposal ¦ Final disposal Life Cycle Stage Assessments | No additional impacts to those identified within the Design & Development ¦ Acquisition of raw materials ¦ Storage ¦ Use ¦ Transportation/Delivery (including packaging) ¦ Waste management including reuse, refurbishing, recycling and disposal ¦ Final disposal Life Cycle Stage Assessments | N/AB/E | 0 | 0 | 0 | Refer to Design & Development ¦ Acquisition of raw materials ¦ Storage ¦ Use ¦ Transportation/Delivery (including packaging) ¦ Waste management including reuse, refurbishing, recycling and disposal ¦ Final disposal Life Cycle Stage Tabs | NA |  | 0 | 0 | 0 | Low (1-4) | None
Note on B5: - Park Maintenance (grass cutting, shrub & hedge maintenance, leaf clearance, agriculture, herbicide & pesticide application, planting) - Cemetery Maintenance (including grave digging and exhumation) - Sports Ground Maintenance (including turfing and white lining) - Play Ground Maintenance (including splash zones) - Animal Farm and Aviary Maintenance
Note on H6: Severity 1 NEGLIGIBLE Negligible/ (barely measurable) environmental impact 2 MINOR Minimal localised environmental impact 3 MODERATE Measurable, short lived impact on the environment 4 SEVERE Significant contamination/ impact of receptor, major damage to ecosystem 5 CATASTROPHIC Heavy contamination/ impact of receptor, long-term damage to ecosystem
Note on I6: Likelihood: 1 IMPROBABLE No previous occurrence 2 UNLIKELY Infrequent occurrence 3 POSSIBLE Periodic occurrence 4 LIKELY Routinely occurs 5 CERTAIN Continuously occurs
Note on N6: Severity 1 NEGLIGIBLE Negligible/ (barely measurable) environmental impact 2 MINOR Minimal localised environmental impact 3 MODERATE Measurable, short lived impact on the environment 4 SEVERE Significant contamination/ impact of receptor, major damage to ecosystem 5 CATASTROPHIC Heavy contamination/ impact of receptor, long-term damage to ecosystem
Note on O6: Likelihood: 1 IMPROBABLE No previous occurrence 2 UNLIKELY Infrequent occurrence 3 POSSIBLE Periodic occurrence 4 LIKELY Routinely occurs 5 CERTAIN Continuously occurs

## Maintenance of Assett
ACCOUNT |  | Waterbeach Waste Treatment Park and Associated Sites | [7 empty] | COMPLETED BY |  | Waterbeach Compliance Team
DATE COMPLETED |  | 16.06.2022 |  | VERSION NO. | 1 |  |  |  |  | ACCOUNT MANAGER SIGNATURE
SERVICE | ACTIVITY | TASK | LIFE CYCLE STAGE | ENVIRONMENTAL ASPECT | ENVIRONMENTAL IMPACT | OPERATING CONDITION (Normal/ Abnormal/ Emergency/ Shut Down/ Start Up) | RISK LEVEL |  |  | CONTROL MEASURTHALIA (TO BE INCORPORATED INTO OPERATIONAL PLANS (e.g. IAP/ISP/Working Plans), PROCEDURTHALIA & METHOD STATEMENTS) |  |  | RTHALIAIDUAL RISK
[7 empty] | SEVERITY (1-5) | LIKELIHOOD (1-5) | RISK LEVEL (0-25) | THALIA MSP, CRC & Procedures (ISO 14001:2015 certified) | Environmental Permit Conditions | Other (including the use of Best Available Techniques where economically viable, cost effective and judged appropriate) | SEVERITY (1-5) | LIKELIHOOD (1-5) | RISK LEVEL (0-25) | OVERALL | ANY ADDITIONAL ACTIONS TO BE TAKEN
All | All | Operation and maintenance of facilities, organisational assets and infrastructure | Production - Operation and maintenance of facilities, organisational assets and infrastructure | Operation of poorly maintained facilities, assets and infrastructure inefficient and prone to breakdown, loss of integrity. | Pollution and harm to fauna, flora and humans from contamination of land, ground/surface waters. Depletion of natural resources from inefficient facilities, assets and infrastructure. | Abnormal | 4 | 3 | 12 | Effective implementation and operation of IAP, ISP and other site working plans (e.g. using THALIA-ENVT- ENVIRONMENTALPERMIT -FO-03 Site and Equipment Maintenance Plan Template) and THALIA-HSEQ-CALIBRATION-MSP-01 Calibration Process ¦ THALIA-HSEQ-CALIBRATION-PR-01 Calibration Procedure ¦ THALIA-HSEQ-EQUIPMENTREGISTER-RE-01 Equipment Register Template |  | EA Guidance EMS - We need a plan for how we’ll maintain the infrastructure of our site, and any machinery. We must maintain any machinery according to the manufacturer’s or supplier’s recommendations (e.g. following the instructions and guidelines of any manuals that came with our equipment). We’ll need to record each time we carry out maintenance, e.g. each time we check the calibration of monitoring equipment to make sure it meets the manufacturer’s recommendations. | 1 | 2 | 2 | Low (1-4) | Undertake periodic monitoring of the activity to minimise the environmental impact. Monitoring should consider the potential for hidden or cumulative impacts to develop that could result in pollution occurring unobserved.
Note on H6: Severity 1 NEGLIGIBLE Negligible/ (barely measurable) environmental impact 2 MINOR Minimal localised environmental impact 3 MODERATE Measurable, short lived impact on the environment 4 SEVERE Significant contamination/ impact of receptor, major damage to ecosystem 5 CATASTROPHIC Heavy contamination/ impact of receptor, long-term damage to ecosystem
Note on I6: Likelihood: 1 IMPROBABLE No previous occurrence 2 UNLIKELY Infrequent occurrence 3 POSSIBLE Periodic occurrence 4 LIKELY Routinely occurs 5 CERTAIN Continuously occurs
Note on N6: Severity 1 NEGLIGIBLE Negligible/ (barely measurable) environmental impact 2 MINOR Minimal localised environmental impact 3 MODERATE Measurable, short lived impact on the environment 4 SEVERE Significant contamination/ impact of receptor, major damage to ecosystem 5 CATASTROPHIC Heavy contamination/ impact of receptor, long-term damage to ecosystem
Note on O6: Likelihood: 1 IMPROBABLE No previous occurrence 2 UNLIKELY Infrequent occurrence 3 POSSIBLE Periodic occurrence 4 LIKELY Routinely occurs 5 CERTAIN Continuously occurs

## External Providers
ACCOUNT |  | Waterbeach Waste Treatment Park and Associated Sites | [7 empty] | COMPLETED BY |  | Waterbeach Compliance Team
DATE COMPLETED |  | 16.06.2022 |  | VERSION NO. | 1 |  |  |  |  | ACCOUNT MANAGER SIGNATURE
SERVICE | ACTIVITY | TASK | LIFE CYCLE STAGE | ENVIRONMENTAL ASPECT | ENVIRONMENTAL IMPACT | OPERATING CONDITION (Normal/ Abnormal/ Emergency/ Shut Down/ Start Up) | RISK LEVEL |  |  | CONTROL MEASURES (TO BE INCORPORATED INTO OPERATIONAL PLANS (e.g. IAP/ISP/Working Plans), PROCEDURES & METHOD STATEMENTS) |  |  | RESIDUAL RISK
[7 empty] | SEVERITY (1-5) | LIKELIHOOD (1-5) | RISK LEVEL (0-25) | THALIA MSP, CRC & Procedures (ISO 14001:2015 certified) | Environmental Permit Conditions | Other (including the use of Best Available Techniques where economically viable, cost effective and judged appropriate) | SEVERITY (1-5) | LIKELIHOOD (1-5) | RISK LEVEL (0-25) | OVERALL | ANY ADDITIONAL ACTIONS TO BE TAKEN
All | All | Procurement of services | External Providers | Selection of service providers with poor sustainability/environmental standards and performance | Unenhanced communities and environment, not contributing to sustainable development or meeting societal expectations. | N | 5 | 3 | 15 | Effective implementation and operation of THALIA-QA-DES_DEV-MSP-01 Design and Development Process ¦ THALIA-QA-DES_DEV-PR-01 Design and Development Procedure ¦ THALIA-QA-FUNCTIONALQOBJECTIVES-FO-01 | None | Management arrangements for Finance, Commercial & Procurement | 3 | 3 | 9 | Medium (5-9) | Set environmental objective (strategic/tactical/operational) to address risk and/or opportunity and associated indicators to measure their achievement. Communicate objectives to individuals who have the ability to influence their achievement.
Note on H6: Severity 1 NEGLIGIBLE Negligible/ (barely measurable) environmental impact 2 MINOR Minimal localised environmental impact 3 MODERATE Measurable, short lived impact on the environment 4 SEVERE Significant contamination/ impact of receptor, major damage to ecosystem 5 CATASTROPHIC Heavy contamination/ impact of receptor, long-term damage to ecosystem
Note on I6: Likelihood: 1 IMPROBABLE No previous occurrence 2 UNLIKELY Infrequent occurrence 3 POSSIBLE Periodic occurrence 4 LIKELY Routinely occurs 5 CERTAIN Continuously occurs
Note on N6: Severity 1 NEGLIGIBLE Negligible/ (barely measurable) environmental impact 2 MINOR Minimal localised environmental impact 3 MODERATE Measurable, short lived impact on the environment 4 SEVERE Significant contamination/ impact of receptor, major damage to ecosystem 5 CATASTROPHIC Heavy contamination/ impact of receptor, long-term damage to ecosystem
Note on O6: Likelihood: 1 IMPROBABLE No previous occurrence 2 UNLIKELY Infrequent occurrence 3 POSSIBLE Periodic occurrence 4 LIKELY Routinely occurs 5 CERTAIN Continuously occurs

## Storage
ACCOUNT |  | Waterbeach Waste Treatment Park and Associated Sites | [7 empty] | COMPLETED BY |  | Waterbeach Compliance Team
DATE CREATED |  | 16.06.2022 |  | VERSION NO. | 1 |  |  |  |  | ACCOUNT MANAGER SIGNATURE
SERVICE | ACTIVITY | TASK | LIFE CYCLE STAGE | ENVIRONMENTAL ASPECT | ENVIRONMENTAL IMPACT | OPERATING CONDITION (Normal/ Abnormal/ Emergency/ Shut Down/ Start Up) | RISK LEVEL |  |  | CONTROL MEASURTHALIA (TO BE INCORPORATED INTO OPERATIONAL PLANS (e.g. IAP/ISP/Working Plans), PROCEDURTHALIA & METHOD STATEMENTS) |  |  | RTHALIAIDUAL RISK
[7 empty] | SEVERITY (1-5) | LIKELIHOOD (1-5) | RISK LEVEL (0-25) | THALIA MSP, CRC & Procedures (ISO 14001:2015 certified) | Environmental Permit Conditions | Other (including the use of Best Available Techniques where economically viable, cost effective and judged appropriate) | SEVERITY (1-5) | LIKELIHOOD (1-5) | RISK LEVEL (0-25) | OVERALL | ANY ADDITIONAL ACTIONS TO BE TAKEN
All | All | Storage of plant, equipment and vehicles | Storage | Release of environmentally harmful substances (e.g. oil, diesel) | Pollution and harm to fauna, flora and humans from contamination of land, ground/surface waters | N | 4 | 3 | 12 | Effective implementation and operation of THALIA-ENVT-PREVENTPOLLUTION-MSP-01 ¦ THALIA-ENVT-PREVENTPOLLUTION-CRC-01 ¦ & associated guidance notes |  | Vehicles, plant & equipment stored on hard standing, in a secure place with sealed drainage | 2 | 2 | 4 | Low (1-4) | Undertake periodic monitoring of the activity to minimise the environmental impact. Monitoring should consider the potential for hidden or cumulative impacts to develop that could result in pollution occurring unobserved.
All | All | Storage of materials | Storage | Incorrect storage of materials, leading to degradation and generation of waste. | Natural Resource Depletion | N | 3 | 3 | 9 | Effective implementation and operation of IAP and ISP |  |  | 2 | 2 | 4 | Low (1-4) | Undertake periodic monitoring of the activity to minimise the environmental impact. Monitoring should consider the potential for hidden or cumulative impacts to develop that could result in pollution occurring unobserved.
All | All | Storage of substances hazardous to human health and the environment | Storage | Release of environmentally harmful substances (e.g. oil/fuel ¦ glycol ¦ carbohydrazide ¦ amines ¦ phosphates ¦ sulphuric acid ¦ salt ¦ Incinerator Bottom Ash ¦ ferric chloride ¦ sorgene ¦ activated carbon ¦ urea ¦ leachate | Pollution and harm to fauna, flora and humans from contamination of land, ground/surface waters | N | 4 | 3 | 12 | Effective implementation and operation of THALIA-ENVT-PREVENTPOLLUTION-MSP-01 ¦ THALIA-ENVT-PREVENTPOLLUTION-CRC-01 ¦ THALIA-HS-COSHH-MSP-01 COSHH Process ¦ THALIA-HS-COSHH-CRC-01 COSHH CRC ¦ & associated guidance notes | All liquids in containers, whose emission to water or land could cause pollution, shall be provided with secondary containment, unless the operator has used other appropriate measures to prevent or where that is not practicable, to minimise, leakage and spillage from the primary container. |  | 2 | 2 | 4 | Low (1-4) | Undertake periodic monitoring of the activity to minimise the environmental impact. Monitoring should consider the potential for hidden or cumulative impacts to develop that could result in pollution occurring unobserved.
All | All | Storage of compressed gas canisters | Storage | Accidental fire or explosion from incorrect storage, handling or processing | Community Nuisance - Respiratory irritation, illness, Injury to staff, firefighters. Pollution and harm to fauna, flora and humans from emissions to air (CO2, SOx, NOx, toxic gases and particulates) and contamination of land, ground/surface waters, either directly or indirectly from fire water run off. | E | 5 | 2 | 10 | Effective implementation and operation of THALIA-ENVT-EMERGENCY-MSP-01 Emergency Preparedness and Response Process ¦ THALIA-ENVT-EMERGENCY-CRC-01 Environmental Emergency Preparedness and Response CRC ¦ THALIA-ENVT-INCIDENTRTHALIAPONSE-PL-01 Incident Response Plan (IRP) Template ¦ THALIA-ENVT-EMERGENCY-FO-01 Emergency Response Procedure Template ¦ THALIA-HS-FIRERISKASSTHALIAS-MSP-01 Fire Risk Assessment Process ¦ THALIA-HS-PREMISTHALIAMANAGEMENT-CRC-01 Premises Risk Management CRC ¦ & associated guidance forms and templates |  |  | 3 | 1 | 3 | Low (1-4) | Undertake periodic monitoring of the activity to minimise the environmental impact. Monitoring should consider the potential for hidden or cumulative impacts to develop that could result in pollution occurring unobserved.
Waste Treatment | Energy Recovery from Waste | Storage of Bio Gas | Storage | Accidental release, fire or explosion | Community Nuisance - Respiratory irritation, illness, Injury to staff, firefighters. Pollution and harm to fauna, flora and humans from emissions to air (CO2, SOx, NOx, toxic gases and particulates) and contamination of land, ground/surface waters, either directly or indirectly from fire water run off. | E | 5 | 2 | 10 | Effective implementation and operation of THALIA-ENVT-EMERGENCY-MSP-01 Emergency Preparedness and Response Process ¦ THALIA-ENVT-EMERGENCY-CRC-01 Environmental Emergency Preparedness and Response CRC ¦ THALIA-ENVT-INCIDENTRTHALIAPONSE-PL-01 Incident Response Plan (IRP) Template ¦ THALIA-ENVT-EMERGENCY-FO-01 Emergency Response Procedure Template ¦ THALIA-HS-FIRERISKASSTHALIAS-MSP-01 Fire Risk Assessment Process ¦ THALIA-HS-PREMISTHALIAMANAGEMENT-CRC-01 Premises Risk Management CRC ¦ & associated guidance forms and templates |  |  | 3 | 1 | 3 | Low (1-4) | Undertake periodic monitoring of the activity to minimise the environmental impact. Monitoring should consider the potential for hidden or cumulative impacts to develop that could result in pollution occurring unobserved.
Waste Treatment | Composting In Vessel ¦ Composting In Windrows | Storage of processed compost | Storage | Release of organic rich material | Pollution and harm to fauna, flora and humans from contamination of land, ground/surface waters, either directly or indirectly as the result of concentrated run off causing oxygen depletion, algal blooms, deterioration of water quality etc. | N | 3 | 3 | 9 | Effective implementation and operation of IAP ¦ ISP ¦ THALIA-ENVT-ENVIRONMENTALPERMIT-CRC-01 Developing a written environmental management system for environmental permits and supporting arrangements ¦ THALIA-ENVT-WASTEMANAGEMENT-MSP-01 ¦ THALIA-ENVT-WASTEMANAGEMENT-CRC-01 ¦ & associated guidance notes and forms& associated guidance notes |  |  | 2 | 1 | 2 | Low (1-4) | Undertake periodic monitoring of the activity to minimise the environmental impact. Monitoring should consider the potential for hidden or cumulative impacts to develop that could result in pollution occurring unobserved.
All | All | Storage of waste | Storage | Bins containing waste or traces of waste | Nuisance to nearby sensitive receptors from odour and pests | N | 2 | 3 | 6 | Effective implementation and operation of IAP ¦ ISP ¦ THALIA-ENVT-ENVIRONMENTALPERMIT-CRC-01 Developing a written environmental management system for environmental permits and supporting arrangements ¦ THALIA-ENVT-WASTEMANAGEMENT-MSP-01 ¦ THALIA-ENVT-WASTEMANAGEMENT-CRC-01 ¦ & associated guidance notes and forms& associated guidance notes |  |  | 2 | 2 | 4 | Low (1-4) | Undertake periodic monitoring of the activity to minimise the environmental impact. Monitoring should consider the potential for hidden or cumulative impacts to develop that could result in pollution occurring unobserved.
All | All | Storage of Rejected/Quarantined Waste pending treatment/recovery/disposal elsewhere | Storage | Non authorised storage of waste | Pollution and harm to fauna, flora and humans from contamination of land, ground/surface waters due to unauthorised transport and deposit of waste and Nuisance to nearby sensitive receptors from odour and pests | AB/E | 3 | 3 | 9 | Effective implementation and operation of THALIA-ENVT-WASTEPERMITTING-MSP-01 ¦ THALIA-ENVT-ENVIRONMENTALPERMIT-CRC-01 |  |  | 3 | 3 | 9 | Medium (5-9) | Proactive control (for example code of practice, local procedure or method statement) and inspection regime to be put in place, in order to prevent pollution and environmental harm
All | All | Temporary Storage of Waste (less than 24 hours) pending treatment/recovery/disposal elsewhere | Storage | Non authorised storage of waste | Pollution and harm to fauna, flora and humans from contamination of land, ground/surface waters due to unauthorised transport and deposit of waste and Nuisance to nearby sensitive receptors from odour and pests | AB/E | 3 | 3 | 9 | Effective implementation and operation of THALIA-ENVT-WASTEPERMITTING-MSP-01 ¦ THALIA-ENVT-ENVIRONMENTALPERMIT-CRC-01 |  |  | 3 | 3 | 9 | Medium (5-9) | Proactive control (for example code of practice, local procedure or method statement) and inspection regime to be put in place, in order to prevent pollution and environmental harm
Waste Treatment | Operation of a permitted facility/installation | Storage of non hazardous waste for authorised treatment/recovery/disposal on site or pending treatment/recovery/disposal elsewhere | Storage | Generation of litter | Community Nuisance - to local residents, loss of amenity, damage to flora and fauna | N | 3 | 4 | 12 | Effective implementation and operation of IAP ¦ ISP ¦ THALIA-ENVT-ENVIRONMENTALPERMIT-CRC-01 Developing a written environmental management system for environmental permits and supporting arrangements ¦ THALIA-ENVT-WASTEMANAGEMENT-MSP-01 ¦ THALIA-ENVT-WASTEMANAGEMENT-CRC-01 ¦ & associated guidance notes and forms& associated guidance notes |  |  | 2 | 2 | 4 | Low (1-4) | Undertake periodic monitoring of the activity to minimise the environmental impact. Monitoring should consider the potential for hidden or cumulative impacts to develop that could result in pollution occurring unobserved.
Waste Treatment | Operation of a permitted facility/installation | Storage of non hazardous waste for authorised treatment/recovery/disposal on site or pending treatment/recovery/disposal elsewhere | Storage | Scavenging animals and scavenging birds, pests such as rats/flies | Community Nuisance - Harm to human health and loss of amenity from waste carried off site and faeces. | N | 3 | 4 | 12 | Effective implementation and operation of IAP ¦ ISP ¦ THALIA-ENVT-ENVIRONMENTALPERMIT-CRC-01 Developing a written environmental management system for environmental permits and supporting arrangements ¦ THALIA-ENVT-WASTEMANAGEMENT-MSP-01 ¦ THALIA-ENVT-WASTEMANAGEMENT-CRC-01 ¦ & associated guidance notes and forms& associated guidance notes |  |  | 2 | 2 | 4 | Low (1-4) | Undertake periodic monitoring of the activity to minimise the environmental impact. Monitoring should consider the potential for hidden or cumulative impacts to develop that could result in pollution occurring unobserved.
Waste Treatment | Operation of a permitted facility/installation | Storage of non hazardous waste for authorised treatment/recovery/disposal on site or pending treatment/recovery/disposal elsewhere | Storage | Arson and / or vandalism causing the release of polluting materials to air (smoke or fumes), water or land. | Community Nuisance - Respiratory irritation, illness, Injury to staff, firefighters. Pollution and harm to fauna, flora and humans from emissions to air (CO2, SOx, NOx, toxic gases and particulates) and contamination of land, ground/surface waters, either directly or indirectly from fire water run off. | E | 5 | 2 | 10 | Effective implementation and operation of THALIA-ENVT-EMERGENCY-MSP-01 Emergency Preparedness and Response Process ¦ THALIA-ENVT-EMERGENCY-CRC-01 Environmental Emergency Preparedness and Response CRC ¦ THALIA-ENVT-INCIDENTRTHALIAPONSE-PL-01 Incident Response Plan (IRP) Template ¦ THALIA-ENVT-EMERGENCY-FO-01 Emergency Response Procedure Template ¦ THALIA-HS-FIRERISKASSTHALIAS-MSP-01 Fire Risk Assessment Process ¦ THALIA-HS-PREMISTHALIAMANAGEMENT-CRC-01 Premises Risk Management CRC ¦ & associated guidance forms and templates |  |  | 3 | 1 | 3 | Low (1-4) | Undertake periodic monitoring of the activity to minimise the environmental impact. Monitoring should consider the potential for hidden or cumulative impacts to develop that could result in pollution occurring unobserved.
Waste Treatment | Operation of a permitted facility/installation | Storage of non hazardous waste for authorised treatment/recovery/disposal on site or pending treatment/recovery/disposal elsewhere | Storage | Accidental fire causing the release of polluting materials to air (smoke or fumes), water or land. | Community Nuisance - Respiratory irritation, illness, Injury to staff, firefighters. Pollution and harm to fauna, flora and humans from emissions to air (CO2, SOx, NOx, toxic gases and particulates) and contamination of land, ground/surface waters, either directly or indirectly from fire water run off. | E | 5 | 2 | 10 | Effective implementation and operation of THALIA-ENVT-EMERGENCY-MSP-01 Emergency Preparedness and Response Process ¦ THALIA-ENVT-EMERGENCY-CRC-01 Environmental Emergency Preparedness and Response CRC ¦ THALIA-ENVT-INCIDENTRTHALIAPONSE-PL-01 Incident Response Plan (IRP) Template ¦ THALIA-ENVT-EMERGENCY-FO-01 Emergency Response Procedure Template ¦ THALIA-HS-FIRERISKASSTHALIAS-MSP-01 Fire Risk Assessment Process ¦ THALIA-HS-PREMISTHALIAMANAGEMENT-CRC-01 Premises Risk Management CRC ¦ & associated guidance forms and templates |  |  | 3 | 1 | 3 | Low (1-4) | Undertake periodic monitoring of the activity to minimise the environmental impact. Monitoring should consider the potential for hidden or cumulative impacts to develop that could result in pollution occurring unobserved.
Waste Treatment | Operation of a permitted facility/installation | Storage of non hazardous waste for authorised treatment/recovery/disposal on site or pending treatment/recovery/disposal elsewhere | Storage | Spillage of liquids, leachate from waste, contaminated rainwater run-off from waste e.g. containing suspended solids. | Pollution and harm to fauna, flora and humans from contamination of land, ground/surface waters, either directly or indirectly as the result of waste escaping or leaking causing oxygen depletion, algal blooms, deterioration of water quality etc. | N | 4 | 4 | 16 | Effective implementation and operation of IAP ¦ ISP ¦ THALIA-ENVT-ENVIRONMENTALPERMIT-CRC-01 Developing a written environmental management system for environmental permits and supporting arrangements ¦ THALIA-ENVT-WASTEMANAGEMENT-MSP-01 ¦ THALIA-ENVT-WASTEMANAGEMENT-CRC-01 ¦ & associated guidance notes and forms& associated guidance notes |  |  | 4 | 2 | 8 | Medium (5-9) | Proactive control (for example code of practice, local procedure or method statement) and inspection regime to be put in place, in order to prevent pollution and environmental harm
Waste Treatment | Operation of a permitted facility/installation | Storage of non hazardous waste for authorised treatment/recovery/disposal on site or pending treatment/recovery/disposal elsewhere | Storage | Local human population and / or livestock after gaining unauthorised access to the waste operation | Community Nuisance - Bodily injury/Loss of Life | E | 5 | 2 | 10 | Effective implementation and operation of IAP ¦ ISP ¦ THALIA-ENVT-ENVIRONMENTALPERMIT-CRC-01 Developing a written environmental management system for environmental permits and supporting arrangements ¦ THALIA-ENVT-WASTEMANAGEMENT-MSP-01 ¦ THALIA-ENVT-WASTEMANAGEMENT-CRC-01 ¦ & associated guidance notes and forms& associated guidance notes |  |  | 5 | 1 | 5 | Medium (5-9) | Proactive control (for example code of practice, local procedure or method statement) and inspection regime to be put in place, in order to prevent pollution and environmental harm
Waste Treatment | Operation of a permitted facility/installation | Storage of non hazardous waste for authorised treatment/recovery/disposal on site or pending treatment/recovery/disposal elsewhere | Storage | Flooding of site | Community Nuisance - contamination of buildings/gardens. Pollution and harm to fauna, flora and humans from contamination of land, ground/surface waters, either directly or indirectly as the result of waste being washed off site | E | 4 | 2 | 8 | Effective implementation and operation of THALIA-ENVT-EMERGENCY-MSP-01 Emergency Preparedness and Response Process ¦ THALIA-ENVT-EMERGENCY-CRC-01 Environmental Emergency Preparedness and Response CRC ¦ THALIA-ENVT-INCIDENTRTHALIAPONSE-PL-01 Incident Response Plan (IRP) Template ¦ THALIA-ENVT-EMERGENCY-FO-01 Emergency Response Procedure Template |  |  | 3 | 2 | 6 | Medium (5-9) | Proactive control (for example code of practice, local procedure or method statement) and inspection regime to be put in place, in order to prevent pollution and environmental harm
Waste Treatment | Operation of a permitted facility/installation | Storage of hazardous waste for authorised treatment/recovery/disposal on site or pending treatment/recovery/disposal elsewhere | Storage | Release of environmentally harmful substances | Pollution and harm to fauna, flora and humans from contamination of land, ground/surface waters, either directly or indirectly as the result of waste escaping or leaking causing oxygen depletion, algal blooms, deterioration of water quality etc. | N | 4 | 3 | 12 | Effective implementation and operation of THALIA-ENVT-PREVENTPOLLUTION-MSP-01 ¦ THALIA-ENVT-PREVENTPOLLUTION-CRC-01 ¦ THALIA-ENVT-WASTEMANAGEMENT-MSP-01 ¦ THALIA-ENVT-WASTEMANAGEMENT-CRC-01 ¦ THALIA-HS-COSHH-MSP-01 COSHH Process ¦ THALIA-HS-COSHH-CRC-01 COSHH CRC ¦ & associated guidance notes | All liquids in containers, whose emission to water or land could cause pollution, shall be provided with secondary containment, unless the operator has used other appropriate measures to prevent or where that is not practicable, to minimise, leakage and spillage from the primary container. |  | 2 | 2 | 4 | Low (1-4) | Undertake periodic monitoring of the activity to minimise the environmental impact. Monitoring should consider the potential for hidden or cumulative impacts to develop that could result in pollution occurring unobserved.
Waste Treatment | Waste Transfer Station ¦ HWRC | Storage of asbestos waste pending treatment/disposal elsewhere | Storage | Release of airborne asbestos fibres | Community Nuisance - Respiratory illness i.e. lung cancer and mesothelioma | N | 4 | 3 | 12 | Effective implementation and operation of THALIA-ENVT-PREVENTPOLLUTION-MSP-01 ¦ THALIA-ENVT-PREVENTPOLLUTION-CRC-01 ¦ THALIA-ENVT-WASTEMANAGEMENT-MSP-01 ¦ THALIA-ENVT-WASTEMANAGEMENT-CRC-01 ¦ & associated guidance notes and forms& associated guidance notes |  |  | 4 | 1 | 4 | Low (1-4) | Undertake periodic monitoring of the activity to minimise the environmental impact. Monitoring should consider the potential for hidden or cumulative impacts to develop that could result in pollution occurring unobserved.
Waste Treatment | Operation of a permitted facility/installation | Collection and storage of process water and/or site surface waters | Storage | Release of contaminated water | Pollution and harm to fauna, flora and humans from contamination of land, ground/surface waters, either directly or indirectly as the result of contaminated water escaping, leaking or being released (prior to testing) causing oxygen depletion, algal blooms, deterioration of water quality etc. | N/E | 4 | 3 | 12 | Effective implementation and operation of THALIA-ENVT-PREVENTPOLLUTION-MSP-01 ¦ THALIA-ENVT-PREVENTPOLLUTION-CRC-01 ¦ & associated guidance notes |  |  | 2 | 2 | 4 | Low (1-4) | Undertake periodic monitoring of the activity to minimise the environmental impact. Monitoring should consider the potential for hidden or cumulative impacts to develop that could result in pollution occurring unobserved.
Waste Treatment ¦ Office | Operation of a permitted facility/installation ¦ Office | Storage of WEEE for authorised treatment/recovery/disposal on site or pending treatment/recovery/disposal elsewhere | Storage | Release of Ozone Depleting Substances (e.g. CFCs and HCFCs), ammonia, Mercury, Lead, phosphorous pentachloride, PCBs, refractory ceramic fibres, radioactive materials from the incorrect storage and handling | Pollution and harm to fauna, flora and humans from emissions to air and contamination of land, ground/surface waters, either directly or indirectly. | N | 5 | 3 | 15 | Effective implementation and operation of THALIA-ENVT-PREVENTPOLLUTION-MSP-01 ¦ THALIA-ENVT-PREVENTPOLLUTION-CRC-01 ¦ THALIA-ENVT-WASTEMANAGEMENT-MSP-01 ¦ THALIA-ENVT-WASTEMANAGEMENT-CRC-01 ¦ & associated guidance notes and forms& associated guidance notes |  |  | 2 | 2 | 4 | Low (1-4) | Undertake periodic monitoring of the activity to minimise the environmental impact. Monitoring should consider the potential for hidden or cumulative impacts to develop that could result in pollution occurring unobserved.
Office | Archiving Documents & Records | Storage of documented information for required retention periods | Storage | Accidental fire causing the release of polluting materials to air (smoke or fumes), water or land: Storage of hard copy papers providing concentrated source of combustible material on site. Electronic Servers providing source of ignition if not maintained at required temperatures etc. | Community Nuisance - Respiratory irritation, illness, Injury to staff, firefighters. Pollution and harm to fauna, flora and humans from emissions to air (CO2, SOx, NOx, toxic gases and particulates) and contamination of land, ground/surface waters, either directly or indirectly from fire water run off. | E | 5 | 2 | 10 | Effective implementation and operation of THALIA-ENVT-EMERGENCY-MSP-01 Emergency Preparedness and Response Process ¦ THALIA-ENVT-EMERGENCY-CRC-01 Environmental Emergency Preparedness and Response CRC ¦ THALIA-ENVT-INCIDENTRTHALIAPONSE-PL-01 Incident Response Plan (IRP) Template ¦ THALIA-ENVT-EMERGENCY-FO-01 Emergency Response Procedure Template ¦ THALIA-HS-FIRERISKASSTHALIAS-MSP-01 Fire Risk Assessment Process ¦ THALIA-HS-PREMISTHALIAMANAGEMENT-CRC-01 Premises Risk Management CRC ¦ & associated guidance forms and templates |  |  | 3 | 1 | 3 | Low (1-4) | Undertake periodic monitoring of the activity to minimise the environmental impact. Monitoring should consider the potential for hidden or cumulative impacts to develop that could result in pollution occurring unobserved.
Note on H6: Severity 1 NEGLIGIBLE Negligible/ (barely measurable) environmental impact 2 MINOR Minimal localised environmental impact 3 MODERATE Measurable, short lived impact on the environment 4 SEVERE Significant contamination/ impact of receptor, major damage to ecosystem 5 CATASTROPHIC Heavy contamination/ impact of receptor, long-term damage to ecosystem
Note on I6: Likelihood: 1 IMPROBABLE No previous occurrence 2 UNLIKELY Infrequent occurrence 3 POSSIBLE Periodic occurrence 4 LIKELY Routinely occurs 5 CERTAIN Continuously occurs
Note on N6: Severity 1 NEGLIGIBLE Negligible/ (barely measurable) environmental impact 2 MINOR Minimal localised environmental impact 3 MODERATE Measurable, short lived impact on the environment 4 SEVERE Significant contamination/ impact of receptor, major damage to ecosystem 5 CATASTROPHIC Heavy contamination/ impact of receptor, long-term damage to ecosystem
Note on O6: Likelihood: 1 IMPROBABLE No previous occurrence 2 UNLIKELY Infrequent occurrence 3 POSSIBLE Periodic occurrence 4 LIKELY Routinely occurs 5 CERTAIN Continuously occurs

## Use
ACCOUNT |  | Waterbeach Waste Treatment Park and Associated Sites | [7 empty] | COMPLETED BY |  | Waterbeach Compliance Team
DATE CREATED |  | 16.06.2022 |  | VERSION NO. | 1 |  |  |  |  | ACCOUNT MANAGER SIGNATURE
SERVICE | ACTIVITY | TASK | LIFE CYCLE STAGE | ENVIRONMENTAL ASPECT | ENVIRONMENTAL IMPACT | OPERATING CONDITION (Normal/ Abnormal/ Emergency/ Shut Down/ Start Up) | RISK LEVEL |  |  | CONTROL MEASURTHALIA (TO BE INCORPORATED INTO OPERATIONAL PLANS (e.g. IAP/ISP/Working Plans), PROCEDURTHALIA & METHOD STATEMENTS) |  |  | RTHALIAIDUAL RISK
[7 empty] | SEVERITY (1-5) | LIKELIHOOD (1-5) | RISK LEVEL (0-25) | THALIA MSP, CRC & Procedures (ISO 14001:2015 certified) | Environmental Permit Conditions | Other (including the use of Best Available Techniques where economically viable, cost effective and judged appropriate) | SEVERITY (1-5) | LIKELIHOOD (1-5) | RISK LEVEL (0-25) | OVERALL | ANY ADDITIONAL ACTIONS TO BE TAKEN
All | All | Implementation and operation of environmental management system | Use | Insufficient general management arrangements (EMS) in place for activities being undertaken | Unenhanced communities and environment. Pollution and harm to fauna, flora and humans from fugitive emissions to land, air and water. Nuisance to nearby sensitive receptors, due to unauthorised and uncontrolled activity. | N/AB/E | 5 | 4 | 20 | Implementation and Operation of the ISO 14001 certified THALIA HSEQ Management System, which requires Operational or Functional Business Leaders ¦ Operational Director/ Manager to ensure adequate resources are provided to deliver THALIA strategy and objectives and to effectively operate and implement defined management system processes and associated requirements. | THALIA shall manage and operate the activities in accordance with a written management system that identifies and minimises risks of pollution, including those arising from operations, maintenance, accidents, incidents, non-conformances, closure and those drawn to the attention of THALIA as a result of complaints. | EA Guidance - Develop a management system: environmental permits | 5 | 3 | 15 | High (10-15) | Escalate risk to Environmental Business Partner for inclusion in BU Risk Register and determination of additional control measures and/or review of risk with Operational Business Leaders for acceptance.
All | All | Use of competent persons and resources | Use | Insufficient general management arrangements (competent persons & resources) in place for activities being undertaken | Unenhanced communities and environment. Pollution and harm to fauna, flora and humans from fugitive emissions to land, air and water. Nuisance to nearby sensitive receptors, due to unauthorised and uncontrolled activity. | N/AB/E | 4 | 4 | 16 | Implementation and Operation of the ISO 14001 certified THALIA HSEQ Management System, which requires Operational or Functional Business Leaders ¦ Operational Director/ Manager to ensure adequate resources are provided to deliver THALIA strategy and objectives and to effectively operate and implement defined management system processes and associated requirements. | THALIA shall manage and operate the activities using sufficient competent persons and resources, including compliance with the requirements of an approved competence scheme for the activity being undertaken. |  | 4 | 3 | 12 | High (10-15) | Escalate risk to Environmental Business Partner for inclusion in BU Risk Register and determination of additional control measures and/or review of risk with Operational Business Leaders for acceptance.
All | All | Awareness of environmental management system and associated permit conditions | Use | Poor availability of management arrangements, individual awareness & confirmation of understanding for activities being undertaken | Unenhanced communities and environment. Pollution and harm to fauna, flora and humans from fugitive emissions to land, air and water. Nuisance to nearby sensitive receptors, due to unauthorised and uncontrolled activity. | N/AB/E | 3 | 4 | 12 | Implementation and Operation of the ISO 14001 certified THALIA HSEQ Management System, which requires Operational or Functional Business Leaders ¦ Operational Director/ Manager to ensure adequate resources are provided to deliver THALIA strategy and objectives and to effectively operate and implement defined management system processes and associated requirements. | Any person having duties that are or may be affected by the matters set out in the permit shall have convenient access to a copy of it kept at or near the place where those duties are carried out. | HR Processes for People Manager Induction, Learning and Development. | 3 | 3 | 6 | Medium (5-9) | Proactive control (for example code of practice, local procedure or method statement) and inspection regime to be put in place, in order to prevent pollution and environmental harm
All | All | Site Occupation | Use | Occupation of asset | Pollution and harm to fauna, flora and humans from contamination of land, ground/surface waters due to mismanagement of historic contamination or leachate, spills and leaks caused during occupation | N | 4 | 4 | 12 | Effective implementation and operation of THALIA-ENVT-CONTAMINATED-MSP-01 ¦ THALIA-ENVT-CONTAMINATED-CRC-01 ¦ THALIA-ENVT-SITEENVREVIEW-PR-01 ¦ & associated forms |  |  | 2 | 2 | 4 | Low (1-4) | Undertake periodic monitoring of the activity to minimise the environmental impact. Monitoring should consider the potential for hidden or cumulative impacts to develop that could result in pollution occurring unobserved.
All | All | Site Occupation | Use | Use of water | Increased depletion of natural resources which may not be readily available depending on supply vs demand | N/AB/E | 5 | 5 | 25 | Effective implementation and operation of IAP and ISP, |  |  | 2 | 2 | 4 | Low (1-4) | Undertake periodic monitoring of the activity to minimise the environmental impact. Monitoring should consider the potential for hidden or cumulative impacts to develop that could result in pollution occurring unobserved.
All | All | Site Occupation | Use | Use of energy e.g. to power Display Screen Equipment, Welfare Facilities | Increased depletion of natural resources e.g. fuel/oil and associated impacts of their mining/extraction/processing e.g. deforestation, air/land/water pollution, depletion of natural habitats and associated biodiversity, landscape scars. Pollution and harm to fauna, flora and humans from air emissions (CO2, SOx, NOx and particulates) and contamination of land, ground/surface waters . Climate Change. | N/AB/E | 5 | 5 | 25 | Effective implementation and operation of IAP ¦ ISP ¦ THALIA-ENVT-ENERGY-MSP-01 Energy Management Process ¦ THALIA-ENVT-ENERGY-CRC-01 Energy CRC ¦ THALIA-ENVT-CARBON-MSP-01 Carbon Footprint ¦ THALIA-ENVT-CARBON-CRC-01 Carbon Footprint CRC |  |  | 5 | 3 | 15 | High (10-15) | Escalate risk to Environmental Business Partner for inclusion in BU Risk Register and determination of additional control measures and/or review of risk with Operational Business Leaders for acceptance.
All | All | Site Occupation | Use | Use of air conditioning systems | Air pollution (CO2, SOx, NOx and particulates) | N | 4 | 5 | 20 | Effective implementation and operation of THALIA-ENVT-BUILDINGENERGYCOMPLIANCE-MSP-01 Building Energy Air conditioning and F-Gas compliance ¦ THALIA-ENVT-FGAS-RE-01 F-Gas Register Template |  |  | 2 | 2 | 15 | Low (1-4) | Undertake periodic monitoring of the activity to minimise the environmental impact. Monitoring should consider the potential for hidden or cumulative impacts to develop that could result in pollution occurring unobserved.
All | All | Site Occupation | Use | Use of materials e.g. paper, printer ink, aggregate, salt, hydrated lime, activated carbon | Increased depletion of natural resources and associated impacts of their mining/extraction/processing e.g. deforestation, air/land/water pollution, depletion of natural habitats and associated biodiversity, landscape scars | N | 3 | 4 | 12 | Effective implementation and operation of IAP & ISP | Any raw materials or fuels listed in the permit shall conform to the specifications set out in the permit. | THALIA Procurement management arrangements | 3 | 2 | 6 | Medium (5-9) | Proactive control (for example code of practice, local procedure or method statement) and inspection regime to be put in place, in order to prevent pollution and environmental harm
All | All | Site Occupation | Use | Use of materials e.g. paper, printer ink, aggregate, salt, hydrated lime, activated carbon | Pollution and harm to fauna, flora and humans from contamination of land, ground/surface waters due to use/application and spills and leaks | N | 4 | 3 | 12 | Effective implementation and operation of THALIA-ENVT-PREVENTPOLLUTION-MSP-01 ¦ THALIA-ENVT-PREVENTPOLLUTION-CRC-01 ¦ & associated guidance notes |  |  | 2 | 2 | 4 | Low (1-4) | Undertake periodic monitoring of the activity to minimise the environmental impact. Monitoring should consider the potential for hidden or cumulative impacts to develop that could result in pollution occurring unobserved.
All | All | Use of plant and equipment (including refuelling) | Use | Release of environmentally harmful substances (e.g. fuel/oil) from refuelling and actual leaks (e.g. hydraulic hoses) | Increased depletion of natural resources e.g. fuel/oil and associated impacts of their mining/extraction/processing e.g. deforestation, air/land/water pollution, depletion of natural habitats and associated biodiversity, landscape scars. Pollution and harm to fauna, flora and humans from air emissions (CO2, SOx, NOx and particulates) and contamination of land, ground/surface waters . Climate Change. | N | 4 | 3 | 12 | Effective implementation and operation of THALIA-ENVT-PREVENTPOLLUTION-MSP-01 ¦ THALIA-ENVT-PREVENTPOLLUTION-CRC-01 ¦ & associated guidance notes |  | Plant & equipment stored on hard standing, in a secure place with sealed drainage | 2 | 2 | 4 | Low (1-4) | Undertake periodic monitoring of the activity to minimise the environmental impact. Monitoring should consider the potential for hidden or cumulative impacts to develop that could result in pollution occurring unobserved.
All | All | Use of plant and equipment | Use | Noise from operation of plant and equipment | Nuisance to nearby sensitive receptors especially during resting/sleeping hours in residential areas | N/AB/E | 3 | 4 | 12 | Effective implementation and operation of IAP and ISP, |  |  | 2 | 2 | 4 | Low (1-4) | Undertake periodic monitoring of the activity to minimise the environmental impact. Monitoring should consider the potential for hidden or cumulative impacts to develop that could result in pollution occurring unobserved.
All | All | Use of plant and equipment | Use | Dust generation from operation of plant and equipment and transfer of mud/debris onto local highways | Pollution and harm to fauna, flora and humans from air emissions (CO2, SOx, NOx and particulates) and contamination of land, ground/surface waters . | N | 4 | 3 | 12 | Effective implementation and operation of THALIA-ENVT-PREVENTPOLLUTION-MSP-01 ¦ THALIA-ENVT-PREVENTPOLLUTION-CRC-01 ¦ & associated guidance notes |  | Plant & equipment stored on hard standing, in a secure place with sealed drainage | 2 | 2 | 4 | Low (1-4) | Undertake periodic monitoring of the activity to minimise the environmental impact. Monitoring should consider the potential for hidden or cumulative impacts to develop that could result in pollution occurring unobserved.
All | All | Use of plant and equipment | Use | Fire, Arson, Vandalism | Pollution and harm to fauna, flora and humans from air emissions (CO2, SOx, NOx and particulates) and contamination of land, ground/surface waters . | E | 4 | 3 | 12 | Effective implementation and operation of IAP ¦ ISP ¦ THALIA-ENVT-EMERGENCY-MSP-01 Emergency Preparedness and Response Process ¦ THALIA-ENVT-EMERGENCY-CRC-01 Environmental Emergency Preparedness and Response CRC ¦ THALIA-ENVT-INCIDENTRTHALIAPONSE-PL-01 Incident Response Plan (IRP) Template ¦ THALIA-ENVT-EMERGENCY-FO-01 Emergency Response Procedure Template |  | Plant & equipment stored on hard standing, in a secure place with sealed drainage | 2 | 2 | 4 | Low (1-4) | Undertake periodic monitoring of the activity to minimise the environmental impact. Monitoring should consider the potential for hidden or cumulative impacts to develop that could result in pollution occurring unobserved.
All | All | Use of interceptors and other pollution prevention equipment | Use | Poor installation/operation/maintenance leading to asset failure/blockage/overflow | Pollution and harm to fauna, flora and humans from contamination of land, ground/surface waters due to spills and leaks | N/E | 4 | 3 | 12 | Effective implementation and operation of and ISP ¦ THALIA-ENVT-PREVENTPOLLUTION-MSP-01 ¦ THALIA-ENVT-PREVENTPOLLUTION-CRC-01 ¦ & associated guidance notes |  |  | 2 | 2 | 4 | Low (1-4) | Undertake periodic monitoring of the activity to minimise the environmental impact. Monitoring should consider the potential for hidden or cumulative impacts to develop that could result in pollution occurring unobserved.
Note on H6: Severity 1 NEGLIGIBLE Negligible/ (barely measurable) environmental impact 2 MINOR Minimal localised environmental impact 3 MODERATE Measurable, short lived impact on the environment 4 SEVERE Significant contamination/ impact of receptor, major damage to ecosystem 5 CATASTROPHIC Heavy contamination/ impact of receptor, long-term damage to ecosystem
Note on I6: Likelihood: 1 IMPROBABLE No previous occurrence 2 UNLIKELY Infrequent occurrence 3 POSSIBLE Periodic occurrence 4 LIKELY Routinely occurs 5 CERTAIN Continuously occurs
Note on N6: Severity 1 NEGLIGIBLE Negligible/ (barely measurable) environmental impact 2 MINOR Minimal localised environmental impact 3 MODERATE Measurable, short lived impact on the environment 4 SEVERE Significant contamination/ impact of receptor, major damage to ecosystem 5 CATASTROPHIC Heavy contamination/ impact of receptor, long-term damage to ecosystem
Note on O6: Likelihood: 1 IMPROBABLE No previous occurrence 2 UNLIKELY Infrequent occurrence 3 POSSIBLE Periodic occurrence 4 LIKELY Routinely occurs 5 CERTAIN Continuously occurs

## Transportation-Delivery
ACCOUNT |  | Waterbeach Waste Treatment Park and Associated Sites | [9 empty] | Waterbeach Compliance Team
DATE CREATED |  | 16.06.2022 |  | VERSION NO. | 1 |  |  |  |  | ACCOUNT MANAGER SIGNATURE
SERVICE | ACTIVITY | TASK | LIFE CYCLE STAGE | ENVIRONMENTAL ASPECT | ENVIRONMENTAL IMPACT | OPERATING CONDITION (Normal/ Abnormal/ Emergency/ Shut Down/ Start Up) | RISK LEVEL |  |  | CONTROL MEASURES (TO BE INCORPORATED INTO OPERATIONAL PLANS (e.g. IAP/ISP/Working Plans), PROCEDURES & METHOD STATEMENTS) |  |  | RESIDUAL RISK
[7 empty] | SEVERITY (1-5) | LIKELIHOOD (1-5) | RISK LEVEL (0-25) | THALIA MSP, CRC & Procedures (ISO 14001:2015 certified) | Environmental Permit Conditions | Other (including the use of Best Available Techniques where economically viable, cost effective and judged appropriate) | SEVERITY (1-5) | LIKELIHOOD (1-5) | RISK LEVEL (0-25) | OVERALL | ANY ADDITIONAL ACTIONS TO BE TAKEN
All | All | Operation of Vehicles | Transportation/Delivery (including packaging) | Use and combustion of fossil fuels to power vehicles releasing air emissions (CO2, SOx, NOx and particulates) | Reduced air quality in congested urban areas , increased contribution to global warming/climate change and increased depletion of non renewable resources e.g. fossil fuels | N | 5 | 5 | 25 | Effective implementation and operation of THALIA-ENVT-CARBON-MSP-01 ¦ THALIA-ENVT-CARBON-CRC-01 |  | Use of alternative fuel sources to power vehicles reducing/preventing the release of harmful air emissions | 4 | 4 | 16 | Very High (16-25) | Escalate risk to Environmental Business Partner for inclusion in BU Risk Register and determination of additional control measures and/or review of risk with Operational Business Leaders for acceptance.
All | All | Operation of Vehicles | Transportation/Delivery (including packaging) | Use of alternative fuel sources to power vehicles reducing/preventing the release of harmful air emissions | Improved air quality in congested urban areas, reduced contribution to global warming/climate change and reduced depletion of non renewable resources e.g. fossil fuels | N | 1 | 1 | 1 | Effective implementation and operation of THALIA-ENVT-CARBON-MSP-01 ¦ THALIA-ENVT-CARBON-CRC-01 |  | Continual improvement of vehicle specification standards | 1 | 1 | 1 | Low (1-4) | Undertake periodic monitoring of the activity to minimise the environmental impact. Monitoring should consider the potential for hidden or cumulative impacts to develop that could result in pollution occurring unobserved.
All | All | Operation of Vehicles | Transportation/Delivery (including packaging) | Noise from vehicle movements and reversing beacons | Nuisance to nearby sensitive receptors especially during resting/sleeping hours in residential areas | N | 1 | 1 | 1 | Effective implementation and operation of IAP and ISP, |  |  | 2 | 2 | 4 | Low (1-4) | Undertake periodic monitoring of the activity to minimise the environmental impact. Monitoring should consider the potential for hidden or cumulative impacts to develop that could result in pollution occurring unobserved.
All | All | Operation of Vehicles | Transportation/Delivery (including packaging) | Dust generation from vehicle movements and transfer of mud/debris onto local highways | Pollution and harm to fauna, flora and humans from air emissions (CO2, SOx, NOx and particulates) and contamination of land, ground/surface waters . | N | 4 | 3 | 12 | Effective implementation and operation of THALIA-ENVT-PREVENTPOLLUTION-MSP-01 ¦ THALIA-ENVT-PREVENTPOLLUTION-CRC-01 ¦ & associated guidance notes |  | Plant & equipment stored on hard standing, in a secure place with sealed drainage | 2 | 2 | 4 | Low (1-4) | Undertake periodic monitoring of the activity to minimise the environmental impact. Monitoring should consider the potential for hidden or cumulative impacts to develop that could result in pollution occurring unobserved.
All | All | Operation of Vehicles | Transportation/Delivery (including packaging) | Fire, Arson, Vandalism | Pollution and harm to fauna, flora and humans from air emissions (CO2, SOx, NOx and particulates) and contamination of land, ground/surface waters . | E | 4 | 3 | 12 | Effective implementation and operation of IAP ¦ ISP ¦ THALIA-ENVT-EMERGENCY-MSP-01 Emergency Preparedness and Response Process ¦ THALIA-ENVT-EMERGENCY-CRC-01 Environmental Emergency Preparedness and Response CRC ¦ THALIA-ENVT-INCIDENTRESPONSE-PL-01 Incident Response Plan (IRP) Template ¦ THALIA-ENVT-EMERGENCY-FO-01 Emergency Response Procedure Template |  | Plant & equipment stored on hard standing, in a secure place with sealed drainage | 2 | 2 | 4 | Low (1-4) | Undertake periodic monitoring of the activity to minimise the environmental impact. Monitoring should consider the potential for hidden or cumulative impacts to develop that could result in pollution occurring unobserved.
All | All | Operation of Vehicles | Transportation/Delivery (including packaging) | Release of environmentally harmful substances (e.g. fuel/oil) from refuelling and actual leaks (e.g. hydraulic hoses) | Pollution and harm to fauna, flora and humans from air emissions (CO2, SOx, NOx and particulates) and contamination of land, ground/surface waters | N | 4 | 3 | 12 | Effective implementation and operation of THALIA-ENVT-PREVENTPOLLUTION-MSP-01 ¦ THALIA-ENVT-PREVENTPOLLUTION-CRC-01 ¦ & associated guidance notes |  | Plant & equipment stored on hard standing, in a secure place with sealed drainage | 2 | 2 | 4 | Low (1-4) | Undertake periodic monitoring of the activity to minimise the environmental impact. Monitoring should consider the potential for hidden or cumulative impacts to develop that could result in pollution occurring unobserved.
All | All | Operation of Vehicles | Transportation/Delivery (including packaging) | Release of environmentally harmful substances (e.g. fuel/oil) from the washing of vehicles | Pollution and harm to fauna, flora and humans from air emissions (CO2, SOx, NOx and particulates) and contamination of land, ground/surface waters | N | 4 | 3 | 12 | Effective implementation and operation of THALIA-ENVT-PREVENTPOLLUTION-MSP-01 ¦ THALIA-ENVT-PREVENTPOLLUTION-CRC-01 ¦ & associated guidance notes |  | Plant & equipment stored on hard standing, in a secure place with sealed drainage | 2 | 2 | 4 | Low (1-4) | Undertake periodic monitoring of the activity to minimise the environmental impact. Monitoring should consider the potential for hidden or cumulative impacts to develop that could result in pollution occurring unobserved.
All | All | Transport of waste | Transportation/Delivery (including packaging) | None registration as a Waste Carrier for the transport of waste | Pollution and harm to fauna, flora and humans from contamination of land, ground/surface waters due to unauthorised transport and deposit of waste | N | 4 | 4 | 16 | Effective implementation and operation of THALIA-ENVT-ENVIRONMENTALPERMIT-MSP-01 ¦ THALIA-ENVT-ENVIRONMENTALPERMIT-CRC-01 ¦ & associated forms |  | Defra Duty of Care Code of Practice | 1 | 2 | 2 | Low (1-4) | Undertake periodic monitoring of the activity to minimise the environmental impact. Monitoring should consider the potential for hidden or cumulative impacts to develop that could result in pollution occurring unobserved.
Note on H6: Severity 1 NEGLIGIBLE Negligible/ (barely measurable) environmental impact 2 MINOR Minimal localised environmental impact 3 MODERATE Measurable, short lived impact on the environment 4 SEVERE Significant contamination/ impact of receptor, major damage to ecosystem 5 CATASTROPHIC Heavy contamination/ impact of receptor, long-term damage to ecosystem
Note on I6: Likelihood: 1 IMPROBABLE No previous occurrence 2 UNLIKELY Infrequent occurrence 3 POSSIBLE Periodic occurrence 4 LIKELY Routinely occurs 5 CERTAIN Continuously occurs
Note on N6: Severity 1 NEGLIGIBLE Negligible/ (barely measurable) environmental impact 2 MINOR Minimal localised environmental impact 3 MODERATE Measurable, short lived impact on the environment 4 SEVERE Significant contamination/ impact of receptor, major damage to ecosystem 5 CATASTROPHIC Heavy contamination/ impact of receptor, long-term damage to ecosystem
Note on O6: Likelihood: 1 IMPROBABLE No previous occurrence 2 UNLIKELY Infrequent occurrence 3 POSSIBLE Periodic occurrence 4 LIKELY Routinely occurs 5 CERTAIN Continuously occurs

## Waste Management
ACCOUNT |  | Waterbeach Waste Treatment Park and Associated Sites | [7 empty] | COMPLETED BY |  | Waterbeach Compliance Team
DATE CREATED |  | 16.06.2022 |  | VERSION NO. | 1 |  |  |  |  | ACCOUNT MANAGER SIGNATURE
SERVICE | ACTIVITY | TASK | LIFE CYCLE STAGE | ENVIRONMENTAL ASPECT | ENVIRONMENTAL IMPACT | OPERATING CONDITION (Normal/ Abnormal/ Emergency/ Shut Down/ Start Up) | RISK LEVEL |  |  | CONTROL MEASURES (TO BE INCORPORATED INTO OPERATIONAL PLANS (e.g. IAP/ISP/Working Plans), PROCEDURES & METHOD STATEMENTS) |  |  | RESIDUAL RISK
[7 empty] | SEVERITY (1-5) | LIKELIHOOD (1-5) | RISK LEVEL (0-25) | THALIA MSP, CRC & Procedures (ISO 14001:2015 certified) | Environmental Permit Conditions | Other (including the use of Best Available Techniques where economically viable, cost effective and judged appropriate) | SEVERITY (1-5) | LIKELIHOOD (1-5) | RISK LEVEL (0-25) | OVERALL | ANY ADDITIONAL ACTIONS TO BE TAKEN
All | All | Avoidance, recovery and disposal of wastes produced by the activities | Waste management including reuse, refurbishing, recycling and disposal | Production of waste is not avoided or minimised | Pollution and harm to fauna, flora and humans from contamination of land, ground/surface waters due to unauthorised transport and deposit of waste. Increased depletion of natural resources e.g. metals/minerals from non recovery of waste ¦ land and associated impacts of landfill e.g. deforestation, air/land/water pollution, depletion of natural habitats and associated biodiversity, landscape scars. Reduced air quality (including odour) and increased contribution to global warming/climate change from the incineration of waste. | N | 5 | 5 | 25 | Effective implementation and operation of THALIA-ENVT-WASTEMANAGEMENT-MSP-01 ¦ THALIA-ENVT-WASTEMANAGEMENT-CRC-01 ¦ THALIA-ENVT-WASTETRANSFER-PR-01 ¦ THALIA-ENVT-WASTESTREAM-PR-01 ¦ THALIA-ENVT-DOCASSESS-PR-01 ¦ & associated guidance notes and forms | Amey shall take appropriate measures to ensure that: (a) the waste hierarchy referred to in Article 4 of the Waste Framework Directive is applied to the generation of waste by the activities; and (b) any waste generated by the activities is treated in accordance with the waste hierarchy referred to in Article 4 or the Waste Framework Directive; and (c) where waste disposal is necessary, this is undertaken in a manner which minimised its impact on the environment. Amey shall review and record at least every four years whether changes to those measures should be made; and take any further appropriate measures identified by a review. | Defra Duty of Care Code of Practice | 3 | 3 | 9 | Medium (5-9) | Proactive control (for example code of practice, local procedure or method statement) and inspection regime to be put in place, in order to prevent pollution and environmental harm
All | All | Acceptance of waste pending permitted treatment/processing | Waste management including reuse, refurbishing, recycling and disposal | Unauthorised waste accepted | Pollution and harm to fauna, flora and humans from fugitive emissions (including litter) to land, air and water and Nuisance to nearby sensitive receptors, due to unauthorised and uncontrolled activity. | N/A | 3 | 4 | 12 | Effective implementation and operation of IAP & ISP and associated Site Working Plans ¦ THALIA-ENVT-WASTEACCEPTANCE-MSP-01 ¦ & associated guidance notes | Waste shall only be accepted if: (a) it is of a type and quantity listed in the permit (b) it conforms to the description in the documentation supplied by the producer or holder; and (c) for those wastes in the permit having been separately collected for recycling, it is subsequently unsuitable for recovery. | Defra Duty of Care Code of Practice | 3 | 2 | 6 | Medium (5-9) | Proactive control (for example code of practice, local procedure or method statement) and inspection regime to be put in place, in order to prevent pollution and environmental harm
All | All | Acceptance of waste pending permitted treatment/processing | Waste management including reuse, refurbishing, recycling and disposal | Increased vehicle movements from collection/deposit of waste and idling of heavy goods vehicles whilst stationary/queuing for weighbridge/reception hall | Reduced air quality, increased contribution to global warming/climate change and increased depletion of non renewable resources e.g. fossil fuels. Increased depletion of natural resources e.g. metals/minerals (oil) and associated impacts of their mining/extraction/processing e.g. deforestation, air/land/water pollution, depletion of natural habitats and associated biodiversity, landscape scars | N | 5 | 5 | 25 | Effective implementation and operation of IAP & ISP and associated Site Working Plans ¦THALIA-ENVT-WASTEMANAGEMENT-MSP-01 ¦ THALIA-ENVT-WASTEMANAGEMENT-CRC-01 ¦ THALIA-ENVT-WASTETRANSFER-PR-01 ¦ THALIA-ENVT-WASTESTREAM-PR-01 ¦ THALIA-ENVT-DOCASSESS-PR-01 ¦ & associated guidance notes and forms |  | Defra Duty of Care Code of Practice | 3 | 3 | 9 | Medium (5-9) | Proactive control (for example code of practice, local procedure or method statement) and inspection regime to be put in place, in order to prevent pollution and environmental harm
All | All | Physico-Chemical Treatment of Waste (manual sorting, separation, shredding or compaction) | Waste management including reuse, refurbishing, recycling and disposal | Unauthorised treatment/processing of waste | Pollution and harm to fauna, flora and humans from fugitive emissions (including litter) to land, air and water and Nuisance to nearby sensitive receptors, due to unauthorised and uncontrolled activity. | N | 4 | 3 | 12 | Effective implementation and operation of IAP & ISP and associated Site Working Plans ¦THALIA-ENVT-WASTEMANAGEMENT-MSP-01 ¦ THALIA-ENVT-WASTEMANAGEMENT-CRC-01 ¦ THALIA-ENVT-WASTETRANSFER-PR-01 ¦ THALIA-ENVT-WASTESTREAM-PR-01 ¦ THALIA-ENVT-DOCASSESS-PR-01 ¦ & associated guidance notes and forms |  | Defra Duty of Care Code of Practice | 4 | 2 | 8 | Medium (5-9) | Proactive control (for example code of practice, local procedure or method statement) and inspection regime to be put in place, in order to prevent pollution and environmental harm
Street Cleansing | Cleansing (Street sweeping and gully emptying) | Dewatering of waste | Waste management including reuse, refurbishing, recycling and disposal | Non authorised disposal of waste - street cleansing residues require dewatering (i.e. pre treatment) prior to disposal | Pollution and harm to fauna, flora and humans from contamination of land, ground/surface waters due to unauthorised transport and deposit of waste | N | 4 | 4 | 16 | Effective implementation and operation of IAP & ISP and associated Site Working Plans ¦THALIA-ENVT-WASTEMANAGEMENT-MSP-01 ¦ THALIA-ENVT-WASTEMANAGEMENT-CRC-01 ¦ THALIA-ENVT-WASTETRANSFER-PR-01 ¦ THALIA-ENVT-WASTESTREAM-PR-01 ¦ THALIA-ENVT-DOCASSESS-PR-01 ¦ & associated guidance notes and forms |  | Defra Duty of Care Code of Practice | 4 | 2 | 8 | Medium (5-9) | Proactive control (for example code of practice, local procedure or method statement) and inspection regime to be put in place, in order to prevent pollution and environmental harm
All | All | Waste transfer | Waste management including reuse, refurbishing, recycling and disposal | Unauthorised transfer of waste | Pollution and harm to fauna, flora and humans from contamination of land, ground/surface waters due to unauthorised transport and deposit of waste | N | 4 | 4 | 16 | Effective implementation and operation of THALIA-ENVT-WASTEMANAGEMENT-MSP-01 ¦ THALIA-ENVT-WASTEMANAGEMENT-CRC-01 ¦ THALIA-ENVT-WASTETRANSFER-PR-01 ¦ THALIA-ENVT-WASTESTREAM-PR-01 ¦ THALIA-ENVT-DOCASSESS-PR-01 ¦ & associated guidance notes and forms | Amey shall ensure that where waste produced by the activities is sent to a relevant waste operation, that operation is provided with the following information, prior to the receipt of the waste: (a) the nature of the process producing the waste; (b) the composition of the waste; (c) the handling requirements of the waste; (d) the hazardous property associated with the waste, if applicable; and (e) the waste code of the waste. Amey shall ensure that where waste produced by the activities is sent to a landfill site, it meets the waste acceptance criteria for that landfill. | Defra Duty of Care Code of Practice | 4 | 2 | 8 | Medium (5-9) | Proactive control (for example code of practice, local procedure or method statement) and inspection regime to be put in place, in order to prevent pollution and environmental harm
All | All | Deposit of waste at authorised facility | Waste management including reuse, refurbishing, recycling and disposal | Non authorised disposal of waste | Pollution and harm to fauna, flora and humans from contamination of land, ground/surface waters due to unauthorised transport and deposit of waste | N | 4 | 4 | 16 | Effective implementation and operation ofTHALIA-ENVT-WASTEMANAGEMENT-MSP-01 ¦ THALIA-ENVT-WASTEMANAGEMENT-CRC-01 ¦ THALIA-ENVT-WASTETRANSFER-PR-01 ¦ THALIA-ENVT-WASTESTREAM-PR-01 ¦ THALIA-ENVT-DOCASSESS-PR-01 ¦ & associated guidance notes and forms |  | Defra Duty of Care Code of Practice | 4 | 2 | 8 | Medium (5-9) | Proactive control (for example code of practice, local procedure or method statement) and inspection regime to be put in place, in order to prevent pollution and environmental harm
Note on H6: Severity 1 NEGLIGIBLE Negligible/ (barely measurable) environmental impact 2 MINOR Minimal localised environmental impact 3 MODERATE Measurable, short lived impact on the environment 4 SEVERE Significant contamination/ impact of receptor, major damage to ecosystem 5 CATASTROPHIC Heavy contamination/ impact of receptor, long-term damage to ecosystem
Note on I6: Likelihood: 1 IMPROBABLE No previous occurrence 2 UNLIKELY Infrequent occurrence 3 POSSIBLE Periodic occurrence 4 LIKELY Routinely occurs 5 CERTAIN Continuously occurs
Note on N6: Severity 1 NEGLIGIBLE Negligible/ (barely measurable) environmental impact 2 MINOR Minimal localised environmental impact 3 MODERATE Measurable, short lived impact on the environment 4 SEVERE Significant contamination/ impact of receptor, major damage to ecosystem 5 CATASTROPHIC Heavy contamination/ impact of receptor, long-term damage to ecosystem
Note on O6: Likelihood: 1 IMPROBABLE No previous occurrence 2 UNLIKELY Infrequent occurrence 3 POSSIBLE Periodic occurrence 4 LIKELY Routinely occurs 5 CERTAIN Continuously occurs

## End of Life-Final Disposal
ACCOUNT |  | Waterbeach Waste Treatment Park and Associated Sites | [7 empty] | COMPLETED BY |  | Waterebach Compliance Team
DATE CREATED |  | 16.06.2022 |  | VERSION NO. | 1 |  |  |  |  | ACCOUNT MANAGER SIGNATURE
SERVICE | ACTIVITY | TASK | LIFE CYCLE STAGE | ENVIRONMENTAL ASPECT | ENVIRONMENTAL IMPACT | OPERATING CONDITION (Normal/ Abnormal/ Emergency/ Shut Down/ Start Up) | RISK LEVEL |  |  | CONTROL MEASURES (TO BE INCORPORATED INTO OPERATIONAL PLANS (e.g. IAP/ISP/Working Plans), PROCEDURES & METHOD STATEMENTS) |  |  | RESIDUAL RISK
[7 empty] | SEVERITY (1-5) | LIKELIHOOD (1-5) | RISK LEVEL (0-25) | THALIA MSP, CRC & Procedures (ISO 14001:2015 certified) | Environmental Permit Conditions | Other (including the use of Best Available Techniques where economically viable, cost effective and judged appropriate) | SEVERITY (1-5) | LIKELIHOOD (1-5) | RISK LEVEL (0-25) | OVERALL | ANY ADDITIONAL ACTIONS TO BE TAKEN
All | All | Refurbishment/Recycling/Disposal of End of Life vehicles, plant & equipment | End of Life/ Final disposal | Release of environmentally harmful substances (e.g. oil, diesel) | Pollution and harm to fauna, flora and humans from contamination of land, ground/surface waters | AB | 4 | 4 | 16 | Effective implementation and operation of AMEY-ENVT-PREVENTPOLLUTION-MSP-01 ¦ AMEY-ENVT-PREVENTPOLLUTION-CRC-01 ¦ & associated guidance notes |  | Management arrangements for Commercial & Procurement | 4 | 2 | 8 | Medium (5-9) | Proactive control (for example code of practice, local procedure or method statement) and inspection regime to be put in place, in order to prevent pollution and environmental harm
All | All | Refurbishment/Recycling/Disposal of End of Life vehicles, plant & equipment | End of Life/ Final disposal | Unauthorised transfer/deposit of waste | Pollution and harm to fauna, flora and humans from contamination of land, ground/surface waters due to unauthorised transport and deposit of waste | AB | 4 | 3 | 12 | Effective implementation and operation of AMEY-ENVT-WASTEMANAGEMENT-MSP-01 ¦ AMEY-ENVT-WASTEMANAGEMENT-CRC-01 ¦ AMEY-ENVT-WASTETRANSFER-PR-01 ¦ AMEY-ENVT-WASTESTREAM-PR-01 ¦ AMEY-ENVT-DOCASSESS-PR-01 ¦ & associated guidance notes and forms |  | Management arrangements for Commercial & Procurement | 4 | 2 | 8 | Medium (5-9) | Proactive control (for example code of practice, local procedure or method statement) and inspection regime to be put in place, in order to prevent pollution and environmental harm
All | All | Refurbishment/Recycling/Disposal of End of Life vehicles, plant & equipment | End of Life/ Final disposal | Non segregation of waste minimising recycling/recovery/quality/value of materials | Increased depletion of natural resources e.g. metals/minerals (oil) and associated impacts of their mining/extraction/processing e.g. deforestation, air/land/water pollution, depletion of natural habitats and associated biodiversity, landscape scars | AB | 5 | 4 | 20 | Effective implementation and operation of AMEY-ENVT-WASTEMANAGEMENT-MSP-01 ¦ AMEY-ENVT-WASTEMANAGEMENT-CRC-01 ¦ AMEY-ENVT-WASTETRANSFER-PR-01 ¦ AMEY-ENVT-WASTESTREAM-PR-01 ¦ AMEY-ENVT-DOCASSESS-PR-01 ¦ & associated guidance notes and forms |  | Management arrangements for Commercial & Procurement | 5 | 2 | 10 | High (10-15) | Escalate risk to Environmental Business Partner for inclusion in BU Risk Register and determination of additional control measures and/or review of risk with Operational Business Leaders for acceptance.
All | All | Refurbishment/Recycling/Disposal of End of Life vehicles, plant & equipment | End of Life/ Final disposal | Potential for resource intensive (energy) and polluting processes to recover materials and decommission vehicle | Increased depletion of natural resources e.g. fuel/oil and associated impacts of their mining/extraction/processing e.g. deforestation, air/land/water pollution, depletion of natural habitats and associated biodiversity, landscape scars. Pollution and harm to fauna, flora and humans from air emissions (CO2, SOx, NOx and particulates) and contamination of land, ground/surface waters . Climate Change. | AB | 5 | 2 | 10 | Effective implementation and operation of Implementation and Operation of the ISO 14001 certified Amey HSEQ Management System specifically IAP ¦ ISP ¦ AMEY-ENVT-ENERGY-MSP-01 Energy Management Process ¦ AMEY-ENVT-ENERGY-CRC-01 Energy CRC ¦ AMEY-ENVT-CARBON-MSP-01 Carbon Footprint ¦ AMEY-ENVT-CARBON-CRC-01 Carbon Footprint CRC |  | Management arrangements for Commercial & Procurement | 5 | 2 | 10 | High (10-15) | Escalate risk to Environmental Business Partner for inclusion in BU Risk Register and determination of additional control measures and/or review of risk with Operational Business Leaders for acceptance.
Waste Treatment | Operation of a permitted facility/installation | Site ¦ Asset Transfer/Decommissioning | Final Disposal | Insufficient general management arrangements in place for activities being undertaken e.g. transfer of operator responsibility, mitigation of future environmental liability | Pollution and harm to fauna, flora and humans from fugitive emissions to land, air and water and Nuisance to nearby sensitive receptors, due to unauthorised and uncontrolled activity. | AB | 4 | 4 | 16 | Effective implementation and operation of AMEY-ENVT-CONTAMINATED-MSP-01 ¦ AMEY-ENVT-CONTAMINATED-CRC-01 ¦ AMEY-ENVT-SITEENVREVIEW-PR-01 ¦ AMEY-ENVT-ENVIRONMENTALPERMIT-MSP-01 ¦ AMEY-ENVT-ENVIRONMENTALPERMIT-CRC-01 ¦AMEY-ENVT-WASTEPERMITTING-MSP-01 ¦ & associated forms |  | EA Guidance - Environmental permitting: H5 Site condition report ¦ A Site Closure Plan will be maintained demonstrating how activities can be decommissioned to avoid any pollution risk and return the site of operation to a satisfactory state. | 4 | 2 | 8 | Medium (5-9) | Proactive control (for example code of practice, local procedure or method statement) and inspection regime to be put in place, in order to prevent pollution and environmental harm
Waste Treatment | Landfill | Site Closure - Restoration and Aftercare (including long term leachate management) | End of Life | Implementation of Site Closure Plan | Improvement of landscape | AB | 4 | 2 | 8 | Effective implementation and operation of IAP ¦ ISP ¦ & site working plans | The operator shall maintain and operate the activities so as to prevent or where that is not practicable, to minimise, any pollution risk on closure and decommissioning. The operator shall maintain a site closure plan which demonstrates how the activities can be decommissioned to avoid any pollution risk and return the site to a satisfactory state. The operator shall carry out and record regular reviews of the site closure plan. The site closure plan (or relevant part thereof) shall be implemented on final cessation or decommissioning of the activities or part there of. | EA Guidance: We must maintain the site closure and aftercare plan submitted as part of our permit application. We must consider the landfill site’s risks for its whole life up until the point where the site no longer poses an unacceptable risk to the environment. Our plan must include: •proposed completion criteria based on predictions of leachate quality and quantity •calculated time period for achieving the predicted hydrogeological surrender conditions •a series of performance criteria throughout the life of the landfill that can be used to validate issues such as the declining source term | 4 | 2 | 8 | Medium (5-9) | Proactive control (for example code of practice, local procedure or method statement) and inspection regime to be put in place, in order to prevent pollution and environmental harm
Note on H6: Severity 1 NEGLIGIBLE Negligible/ (barely measurable) environmental impact 2 MINOR Minimal localised environmental impact 3 MODERATE Measurable, short lived impact on the environment 4 SEVERE Significant contamination/ impact of receptor, major damage to ecosystem 5 CATASTROPHIC Heavy contamination/ impact of receptor, long-term damage to ecosystem
Note on I6: Likelihood: 1 IMPROBABLE No previous occurrence 2 UNLIKELY Infrequent occurrence 3 POSSIBLE Periodic occurrence 4 LIKELY Routinely occurs 5 CERTAIN Continuously occurs
Note on N6: Severity 1 NEGLIGIBLE Negligible/ (barely measurable) environmental impact 2 MINOR Minimal localised environmental impact 3 MODERATE Measurable, short lived impact on the environment 4 SEVERE Significant contamination/ impact of receptor, major damage to ecosystem 5 CATASTROPHIC Heavy contamination/ impact of receptor, long-term damage to ecosystem
Note on O6: Likelihood: 1 IMPROBABLE No previous occurrence 2 UNLIKELY Infrequent occurrence 3 POSSIBLE Periodic occurrence 4 LIKELY Routinely occurs 5 CERTAIN Continuously occurs

## Master Template 1
ACCOUNT | [9 empty] | COMPLETED BY |  | Environmental Services Environmental Business Partner
DATE COMPLETED |  | 2018-07-20 |  | VERSION NO. | 1 |  |  |  |  | ACCOUNT MANAGER SIGNATURE |  | Environmental Services Head of HSEQ on behalf of all Environmental Services Account Managers
SERVICE | ACTIVITY | TASK | LIFE CYCLE STAGE | ENVIRONMENTAL ASPECT | ENVIRONMENTAL IMPACT (Risk or Opportunity to be addressed) | OPERATING CONDITION (Normal/ Abnormal/ Emergency/ Shut Down/ Start Up) | RISK LEVEL |  |  | CONTROL MEASURES (TO BE INCORPORATED INTO OPERATIONAL PLANS (e.g. IAP/ISP/Working Plans), PROCEDURES & METHOD STATEMENTS) |  |  | RESIDUAL RISK
[7 empty] | SEVERITY (1-5) | LIKELIHOOD (1-5) | RISK LEVEL (0-25) | THALIA MSP, CRC & Procedures (ISO 14001:2015 certified) | Environmental Permit Conditions | Other (including the use of Best Available Techniques where economically viable, cost effective and judged appropriate) | SEVERITY (1-5) | LIKELIHOOD (1-5) | RISK LEVEL (0-25) | OVERALL | ANY ADDITIONAL ACTIONS TO BE TAKEN
[9 empty] | 0 | [5 empty] | 0
To be added by the Account as applicable | To be added by the Account as applicable | To be added by the Account as applicable | TBC | Site specific environmental aspects identified by Site Environmental Review (Site Condition Report), Environmental Permit Application Environmental Risk Assessment and Noise Impact Assessments requested by the Environment Agency) | Site specific environmental impacts identified by Site Environmental Review (Site Condition Report), Environmental Permit Application Environmental Risk Assessment and Noise Impact Assessments requested by the Environment Agency) | TBC | TBC | TBC | #VALUE! | To be added by the Account as applicable | To be added by the Account as applicable | To be added by the Account as applicable | TBC | TBC | #VALUE! | TBC | To be added by the Account as applicable
Note on B5: ACTIVITY: Current and relevent past activities/products, planned or new developments, new or modified activities/products
Note on H6: Severity 1 NEGLIGIBLE Negligible/ (barely measurable) environmental impact 2 MINOR Minimal localised environmental impact 3 MODERATE Measurable, short lived impact on the environment 4 SEVERE Significant contamination/ impact of receptor, major damage to ecosystem 5 CATASTROPHIC Heavy contamination/ impact of receptor, long-term damage to ecosystem
Note on I6: Likelihood: 1 IMPROBABLE No previous occurrence 2 UNLIKELY Infrequent occurrence 3 POSSIBLE Periodic occurrence 4 LIKELY Routinely occurs 5 CERTAIN Continuously occurs
Note on N6: Severity 1 NEGLIGIBLE Negligible/ (barely measurable) environmental impact 2 MINOR Minimal localised environmental impact 3 MODERATE Measurable, short lived impact on the environment 4 SEVERE Significant contamination/ impact of receptor, major damage to ecosystem 5 CATASTROPHIC Heavy contamination/ impact of receptor, long-term damage to ecosystem
Note on O6: Likelihood: 1 IMPROBABLE No previous occurrence 2 UNLIKELY Infrequent occurrence 3 POSSIBLE Periodic occurrence 4 LIKELY Routinely occurs 5 CERTAIN Continuously occurs

## Master ERA Template 2 (hidden)
ACCOUNT | [14 empty] | COMPLETED BY
DATE COMPLETED |  |  |  | VERSION NO. | [10 empty] | ACCOUNT MANAGER SIGNATURE
SERVICE | ACTIVITY | TASK | LIFE CYCLE STAGE | ENVIRONMENTAL ASPECT (HAZARD) |  |  | ENVIRONMENTAL IMPACT |  |  | OPERATING CONDITION (Normal/ Abnormal/ Emergency/ Shut Down/ Start Up) | RISK OR OPPORTUNITY TO BE ADDRESSED | RISK LEVEL |  |  | CONTROL MEASURES (TO BE INCORPORATED INTO OPERATIONAL PLANS (e.g. IAP/ISP/Working Plans), PROCEDURES & METHOD STATEMENTS) |  |  | RESIDUAL RISK
|  |  |  | Element or characteristic of the activity, product or service that interacts, or can interact, with the environment causing harm or damage to humans, property, or the environment | RECEPTOR | PATHWAY | CHANGE IN THE ENVIRONMENT (consequence -either adverse or beneficial) | SCALE (Local, Regional or Global) | NATURE (direct, indirect or cumulative) |  |  | SEVERITY (1-5) | LIKELIHOOD (1-5) | RISK LEVEL (0-25) | Amey HSEQ MSP, CRC & Procedures | Environmental Permit Conditions | Other (including the use of Best Available Techniques where economically viable, cost effective and judged appropriate) | SEVERITY (1-5) | LIKELIHOOD (1-5) | RISK LEVEL (0-25) | OVERALL | ANY ADDITIONAL ACTIONS TO BE TAKEN
[14 empty] | 0 | [5 empty] | 0
To be added by the Account as applicable | To be added by the Account as applicable | To be added by the Account as applicable | TBC | Site specific environmental aspects identified by Site Environmental Review (Site Condition Report), Environmental Permit Application Environmental Risk Assessment and Noise Impact Assessments requested by the Environment Agency) |  |  | Site specific environmental impacts identified by Site Environmental Review (Site Condition Report), Environmental Permit Application Environmental Risk Assessment and Noise Impact Assessments requested by the Environment Agency) | TBC | TBC | TBC | Site specific risks and opportunities identified by Site Environmental Review (Site Condition Report), Environmental Permit Application Environmental Risk Assessment and Noise Impact Assessments requested by the Environment Agency) | TBC | TBC | #VALUE! | To be added by the Account as applicable | To be added by the Account as applicable | To be added by the Account as applicable | TBC | TBC | #VALUE! | TBC | To be added by the Account as applicable
Note on B5: ACTIVITY: Current and relevent past activities/products, planned or new developments, new or modified activities/products
Note on M6: Severity 1 NEGLIGIBLE Negligible/ (barely measurable) environmental impact 2 MINOR Minimal localised environmental impact 3 MODERATE Measurable, short lived impact on the environment 4 SEVERE Significant contamination/ impact of receptor, major damage to ecosystem 5 CATASTROPHIC Heavy contamination/ impact of receptor, long-term damage to ecosystem
Note on N6: Likelihood: 1 IMPROBABLE No previous occurrence 2 UNLIKELY Infrequent occurrence 3 POSSIBLE Periodic occurrence 4 LIKELY Routinely occurs 5 CERTAIN Continuously occurs
Note on S6: Severity 1 NEGLIGIBLE Negligible/ (barely measurable) environmental impact 2 MINOR Minimal localised environmental impact 3 MODERATE Measurable, short lived impact on the environment 4 SEVERE Significant contamination/ impact of receptor, major damage to ecosystem 5 CATASTROPHIC Heavy contamination/ impact of receptor, long-term damage to ecosystem
Note on T6: Likelihood: 1 IMPROBABLE No previous occurrence 2 UNLIKELY Infrequent occurrence 3 POSSIBLE Periodic occurrence 4 LIKELY Routinely occurs 5 CERTAIN Continuously occurs

## Data Validation List (hidden)
SERVICE | ACTIVITY | TASK | LIFE CYCLE STAGE | HAZARD (any agent that can cause harm or damage to humans, property, or the environment)/ASPECT (An element or characteristic of an activity, product or service that interacts, or can interact, with the environment) | RECEPTOR | PATHWAY | CHANGE IN THE ENVIRONMENT | SCALE | NATURE | OPERATING CONDITION | RISK OR OPPORTUNITY TO BE ADDRESSED | SEVERITY | LIKELIHOOD | Amey HSEQ MSP, CRC & Procedures | Environmental Permit Conditions | Other | OVERALL | ANY ADDITIONAL ACTIONS TO BE TAKEN | ACCOUNTS
Waste Collection | Domestic |  | Design & Development | Emission to Air | People | Atmosphere | Pollution/Contamination of land | Local | Direct | Normal | Accident resulting from flooding | 1 NEGLIGIBLE Negligible/ (barely measurable) environmental impact | 1 IMPROBABLE No previous occurrence | Implementation and Operation of the ISO 14001 certified Amey HSEQ Management System - establishing a set of procedures describing what Amey will do to minimise the risk of pollution from the activities covered by the permit and including the risk assessment submitted with the permit application. |  |  | Low (1-4) | None | Eden District Council
Waste Treatment | Commercial |  | Raw Material Acquisition | Release to Water | Animals | Water (eg rivers, lakes, aquifers, coasts and seas) | Pollution/Contamination of ground and surface waters | Regional | Indirect | Abnormal | Accident resulting from inadequate bunding around tanks | 2 MINOR Minimal localised environmental impact | 2 UNLIKELY Infrequent occurrence | AMEY-ENVT-BUILDINGENERGYCOMPLIANCE-MSP-01 Building Energy Air conditioning and F-Gas compliance ¦ AMEY-ENVT-FGAS-RE-01 F-Gas Register Template |  |  | Medium (5-9) | Set environmental objective (startegic/tactical/operational) to address risk and/or opportunity and asscoaited indicators to measure their achievement. Communicate objectives to individuals who have the ability to influence their achievment. | Gloucester City Council
Street Cleansing | Clinical |  | Production - Operational Processes | Release to Land | Property | Land (including surface and underground contamination) | Natural resource depletion | Global | Cumulative | Emergency | Accident resulting from overfilling vessels | 3 MODERATE Measurable, short lived impact on the environment | 3 POSSIBLE Periodic occurrence | AMEY-ENVT-CARBON-MSP-01 Carbon Footprint ¦ AMEY-ENVT-CARBON-CRC-01 Carbon Footprint CRC |  |  | High (10-15) | Escalate risk to Environmental Business Partner for inclusion in BU Risk Register and determination of additional control measures and/or review of risk with Operational Business Leaders for acceptance. | Scottish Grounds Maintenance
Grounds Maintenance | Composting In Vessel |  | Production - Operation and maintenance of facilities, organisational assetts and infrastructure | Use of raw materials and natural resources | Ancient woods | Leaching to Groundwater Supply | Climate Change |  |  | Shut Down | Accident resulting from plant or equipment failure, for example over pressurised vessels and pipework, blocked drains, fire and contaminated water used to fight the fire escaping into the local watercourse or ground | 4 SEVERE Significant contamination/ impact of receptor, major damage to ecosystem | 4 LIKELY Routinely occurs | AMEY-ENVT-CONTAMINATED-MSP-01 Contaminated Land and Materials ¦ AMEY-ENVT-SITEENVREVIEW-PR-01 Site Environmental Review Procedure ¦ AMEY-ENVT-CONTAMINATED-CRC-01 Contaminated Land and Material CRC ¦ & associated templates |  |  | Very High (16-25) | Undertake periodic monitoring of the activity to minimise the environmental impact. Monitoring should consider the potential for hidden or cumulative impacts to develop that could result in pollution occurring unobserved. | Selby Borough Council
Transportation/Delivery | Composting in Windrows |  | Production - environmental performance and practices of external providers | Use of energy | Site used to grow food or to farm animals or fish | Animals and plants (for pollutants that bioaccumulate (build up in living tissue)) | Air pollution (CO2, SOx, NOx and particulates) |  |  | Start Up | Accident resulting from releasing an effluent before checking its composition | 5 CATASTROPHIC Heavy contamination/ impact of receptor, long-term damage to ecosystem | 5 CERTAIN Continuously occurs | AMEY-ENVT-EMERGENCY-MSP-01 Emergency Preparedness and Response Process ¦ AMEY-ENVT-EMERGENCY-CRC-01 Environmental Emergency Preparedness and Response CRC ¦ AMEY-ENVT-INCIDENTRESPONSE-PL-01 Incident Response Plan (IRP) Template ¦ AMEY-ENVT-EMERGENCY-FO-01 Emergency Response Procedure Template ¦ AMEY-ENVT-EMERGENCY-FO-02 Emergency Response Procedure Testing Record Template |  |  |  | Proactive control (for example code of practice, local procedure or method statement) and inspection regime to be put in place, in order to prevent pollution and environmental harm | Solihull Borough Council
Other | Mechanical Biological Treatment |  | Storage | Energy emitted (e.g. heat, radiation, vibration (noise), Light) | Drain and Sewer Systems |  | Enhanced environment |  |  |  | Accident resulting from the transfer of substances, for example loading or unloading vessels | 1 NEGLIGIBLE Negligible/ (barely measurable) environmental impact 2 MINOR Minimal localised environmental impact 3 MODERATE Measurable, short lived impact on the environment 4 SEVERE Significant contamination/ impact of receptor, major damage to ecosystem 5 CATASTROPHIC Heavy contamination/ impact of receptor, long-term damage to ecosystem | 1 IMPROBABLE No previous occurrence 2 UNLIKELY Infrequent occurrence 3 POSSIBLE Periodic occurrence 4 LIKELY Routinely occurs 5 CERTAIN Continuously occurs | AMEY-ENVT-ENERGY-MSP-01 Energy Management Process ¦ AMEY-ENVT-ENERGYASSESS-PR-01 Energy Assessment Procedure ¦ AMEY-ENVT-ENERGY-CRC-01 Energy CRC ¦ & associated templates |  |  |  |  | Trafford
Office | Material Recycling Facility (physical seperation techniques including trommels; shredding; ballistic separation; near infra-red separation; air knives; magnetic separation and use of manual pickers) |  | Use | Generation of waste and/or by products | Factories and other businesses |  | Enhanced community |  |  |  | Accident resulting from vandalism |  |  | AMEY-ENVT-ENERGY-PO-01 Energy Policy |  |  |  |  | City of London Council
All | Landfill |  | Transportation-Delivery | Use of Space | Fields and allotments used to grow food |  | Degraded environment |  |  |  | Discharge, for example sewage or trade effluent to surface or groundwater |  |  | AMEY-ENVT-ENVASSESSMENT-MSP-01 Project Environmental Assessment Process ¦ AMEY-ENVT-ENVASSESS-CRC-01 Project Environmental Assessment CRC |  |  |  |  | Dartford
| Construction & Demolition Material Recovery |  | Waste Management | Emissions to air (e.g. green house gases, refrigerants) | Footpaths |  | Degraded community |  |  |  | Emissions: pests that could get off site, such as flies |  |  | AMEY-ENVT-ENVIRONMENTALPERMIT-MSP-01 Environmental Permitting ¦ AMEY-ENVT- AMEY-ENVT-ENVIRONMENTALPERMIT-CRC-01 Enviromental Permitting CRC ¦ ES-ENVT-ENVIRONMENTALPERMIT-CRC-01 Developing a written EMS for permitted facilities CRC |  |  |  |  | London Borough of Ealing
| Anaerobic Digestion |  | End of Life | Emissions to water | Groundwater beneath the site |  | Community Nuissance |  |  |  | Emissions: pollutants that are in our release at levels which do not need emissions limits but where we do need to use other measures to make sure they don’t cause pollution |  |  | AMEY-ENVT-ENVIRONMENT-PO-01 Environment Policy |  |  |  |  | London Borough of Redbridge
| Biogas Combustion |  | Final Disposal | Emissions to land | Homes, or groups of homes |  | Degredation of landscape |  |  |  | Emissions: releases to air, for example from storage of raw materials or wastes, or evaporating volatile organic compounds, dust |  |  | AMEY-ENVT-PREVENTPOLLUTION-MSP-01 Pollution Prevention Process ¦ AMEY-ENVT-PREVENTPOLLUTION-CRC-01 Pollution Prevention CRC ¦ & associated guidance |  |  |  |  | Peterborough City Council
| Biogas Storage |  |  | Use of raw materials and natural resources | Playing fields and playgrounds |  | Improvement of landscape |  |  |  | Emissions: releases to water and land, such as potential leaks or spills from storing or handling liquids or chemicals that could harm the environment |  |  | AMEY-ENVT-RISKMANAGEMENT-MSP-01 Environmental Risk Assessment Process ¦ AMEY-ENVT-RISKASSESS-PR-01 Environmental Risk Assessment Procedure ¦ AMEY-ENVT-RISKASSESS-FO-01 Environmental Risk Assessment Template ¦ AMEY-ENVT-RISKASSESS-CRC-01 Environmental Risk Assessment CRC |  |  |  |  | Surrey (JWS)
| Energy from Waste (incineration) |  |  | Use of energy | Private drinking water supply |  | Deforestation |  |  |  | Emmissions: mud that could get off the site |  |  | AMEY-ENVT-WASTEACCEPTANCE-MSP-01 Waste Acceptance Process ¦ & associated guidance and templates |  |  |  |  | Allerton Waste Recovery Park
| Incinerator Bottom Ash Processing |  |  | Emission of energy (e.g. heat, radiation, vibration (noise), light) | Regionally important geological site |  | Ehnaced biodiversity |  |  |  | Emmissions: uncollected run-off from operational and storage areas |  |  | AMEY-ENVT-WASTEMANAGEMENT-MSP-01 Waste Management Process ¦ AMEY-ENVT-WASTESTREAM-PR-01 Waste Stream Assessment Procedure ¦ AMEY-ENVT-WASTETRANSFER-PR-01 Waste Transfer Procedure ¦ AMEY-ENVT-DOCASSESS-PR-01 Duty of Care Assessment Procedure ¦ AMEY-ENVT-WASTEMANAGEMENT-CRC-01 Waste Management CRC ¦ & associated guidance and templates |  |  |  |  | Milton Keynes Waste Recovery Park
| Waste Reception Hall |  |  | Generation of waste and/or by products | Schools, hospitals and other public buildings |  | Degraded biodiversity |  |  |  | Noise and vibration |  |  | AMEY-ENVT-WASTEPERMITTING-MSP-01 Waste Permitting Process |  |  |  |  | Cambridge Waste Treatement (Waterbeach Waste Management Park)
| Waste Transfer Station |  |  | Use of space | Water, for example ponds, streams, rivers, lakes or the sea | [5 empty] | Odour |  |  | AMEY-HSEQ-AUDIT-MSP-01 Audit Process ¦ AMEY-HSEQ-AUDIT-PR-01 Audit Procedure AMEY-HSEQ-AUDITPROGRAMME-FO-01 Audit Programme Template ¦ AMEY-HSEQ-AUDITREPORT-FO-01 Audit Report Template |  |  |  |  | Isle of Wight Waste
| HWRC |  |  | Emission of odour | Conservation and habitats protected areas and areas of scientific interest, for example protected wetlands (Ramsar sites), sites of special scientific interest, special protection areas, special areas of conservation | [5 empty] | Uncontrolled or unintended (‘fugitive’) e.g.dust, litter, pests and pollutants that shouldn’t be in the discharge |  |  | AMEY-HSEQ-CALIBRATION-MSP-01 Calibration Process ¦ AMEY-HSEQ-CALIBRATION-PR-01 Calibration Procedure ¦ AMEY-HSEQ-EQUIPMENTREGISTER-RE-01 Equipment Register Template |  |  |  |  | HWRC - Bedfordshire
| Buying/Selling of Waste |  |  | Attraction of pests | Historic buildings, listed buildings and archaeological sites | [5 empty] | Visible emissions, for example smoke or visible plumes |  |  | AMEY-HSEQ-COMMUNICATIONS-MSP-01 Communications Process ¦ & associated templates |  |  |  |  | HWRC - Cambridgeshire
| Cleansing (Street sweeping and gully emptying) |  |  | Resource recovery | [9 empty] | AMEY-HSEQ-COMPLIANCEOBLIGATIONS-MSP-01 Compliance Obligations Process ¦ AMEY-HSEQ-COMPLIANCEOBLIGATIONS-FO-01 Compliance Obligations Register Template |  |  |  |  | HWRC - Hertfordshire
| Litter (picking, emptying of public waste and dog fouling bins) & Fly Tipping Clearance (including abandoned vehicles) |  |  | Energy recovery | [9 empty] | AMEY-HSEQ-CONTEXTINTERESTED-MSP-01 Context and Interested Parties Process ¦ & associated procedures and templates |  |  |  |  | HWRC - Northampton
| Graffiti Removal |  |  | Generation/release of leachate | [9 empty] | AMEY-HSEQ-CONTROLDOCUMENTEDINFO-MSP-01 Control of Documented Information Process ¦ AMEY-HSEQ-CONTROLDOCUMENTEDINFO-PR-01 Control of Documented Information Procedure ¦ AMEY-HSEQ-DATARETENTION-FO-01 Data Retention Requirements ¦ & associated guidance and templates |  |  |  |  | Trade Waste - Cambridgeshire
| Park Maintenance (grass cutting, shrub & hedge maintenance, leaf clearance, agriculture, herbicide & pesticide application, planting) |  |  | Generation of dust | [9 empty] | AMEY-HSEQ-IAP-PL-01 Integrated Account Plan |  |  |  |  | Trade Waste - Northampton
| Cemetery Maintenance (including grave digging and exhumation) |  |  | Fire damage and run off | [9 empty] | AMEY-HSEQ-INSPECTION-MSP-01 Inspection Process ¦ AMEY-HSEQ-INSPECTION-PR-01 Inspection Procedure ¦ ES-HSEQ-INSPECTION-FO-02 Environmental Inspection Tool Kit ¦ & associated templates |  |  |  |  | Trade Waste - Slough
| Sports Ground Maintenance (including turfing and white lining) |  |  | Release of silt | [9 empty] | AMEY-HSEQ-INVESTIGATION-MSP-01 Investigation Process ¦ & associated guidance and templates |  |  |  |  | Commercial Waste Services
| Play Ground Maintenance (including splash zones) |  |  | Spill of substance hazardous to the environment | [9 empty] | AMEY-HSEQ-ISP-PL-01 Integrated Site Plan
| Animal Farm and Aviary Maintenance |  |  | Fossil fuel combustion | [9 empty] | AMEY-HSEQ-NONCONFORMANCE-MSP-01 Non-conformance Process ¦ AMEY-HSEQ-NONCONFORMANCE-PR-01 Non-conformance Procedure
| Workplace Transport | [12 empty] | AMEY-HSEQ-PERFORMREPORT-MSP-01 HSEQ Performance Reporting Process ¦ AMEY-ENVT-PERFORMREPORT-PR-01 Environmental Performance Reporting Procedure
| Building Maintenance and Cleaning (including painting) | [12 empty] | AMEY-HSEQ-REPORTINCIDENT-MSP-01 Incident Reporting Process
| Catering | [12 empty] | AMEY-QA-ACCDEVPLANNING-MSP-01 Account Development and Planning Process ¦ AMEY-QA-ACCDEVPLANNING-PR-01 Account Development and Planning Procedure ¦ AMEY-QA-OPSQUALITYOBJECTIVES-FO-01 Operational Quality Objectives Template
| Fleet (bus services, vehicle maintenance & repair) | [12 empty] | AMEY-QA-RISKMANAGEMENT-MSP-01 Quality Risk Assessment Process ¦ AMEY-QA-RISKASSESSMENT-PR-01 Quality Risk Assessment Procedure ¦ AMEY-QA-RISKASSESSMENT-FO-01 Quality Risk Assessment Form Template
| Public Educational Centres | [12 empty] | ES-ENVT-ANIMALBYPRODUCT-CRC-01 ANIMAL BY-PRODUCT CRC
| Highways (Street Lighting, NHSS 8 Electrical Works, road and footpath renew and maintenance, curbing, drainage) | [12 empty] | ES-ENVT-ENHANCINGENVIIMPPLAN-PL-01 Enhancing our Communities and Environment Improvement Plan Template
| Working with Display Screen Equipment at designated Work Station | [12 empty] | ES-ENVT-ENVCOMPETENCEANDAWARENESS-GD-01 Environmental Competency and Awareness Guidance ¦ ES-HSEQ-INDUCTION-PPT-02 Core Environmental Induction
| Receipt and Storage of Goods | [12 empty] | ES-ENVT-ENVIRONMENTALPERMIT-CRC-01 developing a written environmental management system for environmental permits CRC ¦ ES-ENVT-ENVIRONMENTALPERMIT-FO-01 Waste Storage Plan Template ¦ ES-ENVT-ENVIRONMENTALPERMIT-FO-02 Fire Prevention Plan Template ¦ ES-ENVT-ENVIRONMENTALPERMIT-FO-03 Site Equipment and Maintenance Plan Template ¦ ES-ENVT-ENVIRONMENTALPERMIT-FO-04 Odour Managment Plan Template ¦ ES-ENVT-ENVIRONMENTALPERMIT-FO-05 Emission Managment Plan Template ¦ ES-ENVT-ENVIRONMENTALPERMIT-FO-06 Noise and Vibration Managment Plan Template ¦ ES-ENVT-ENVIRONMENTALPERMIT-FO-07 Pest Managment Plan Template
| Using Welfare Facilities | [12 empty] | ES-ENVT-GHBDoC-GD-01 Green Handbook 01 - Duty of Care ¦ ES-ENVT-DoCPOSTER-GD02 Duty of Care Poster
| Archiving Documents & Records | [12 empty] | Implementation and Operation of the ISO 14001 certified Amey HSEQ Management System, specifically
Printing