## Oils
Product | Product description | Common uses | Usage justification | Maximum storage quantity | Annual consumption | Safety Data Sheet reference
Automatic Transmission Fluid | A blended synthetic fluid with lubrication, viscosity and heat resistance qualities ideal for power transmission systems and vehicle drive systems. | ATF is used to service the drive transmission of the Volvo 25, 120, and 180 loaders in addition to the CAT 300 dumper. | Essential and recommended fluid by Volvo and Caterpillar for all mobile plant transmission and drive systems. | 3 x 205 litre drums | 9 x 205 litre drums | https://www.millersoils.co.uk/wp-content/uploads/2022/06/8338.pdf
EP 80W-90 Gear Oil | A mineral based oil with thick viscosity and adhesion qualities. Gear oil has a high transference quality and passes from one metal surface to another and is capable of withstanding significant mechanical forces. | Gear oil is used in all mobile plant drive differential and hub systems. Additionally, gear oil is used in all static plant power transfer and reduction gear boxes. | This is an essential lubricant that is used in every mobile and static plant of the EMR Newmarket Separation site. Without this lubricant all power transfer and drive systems would be inoperable. | 5 x 205 litre drums | 14 x 205 litre drums | https://www.millersoils.co.uk/wp-content/uploads/2019/11/7927.pdf
5W/40 fully synthetic oil | A phenol synthetic based oil that that is used in diesel engines. This oil provides viscosity stability over a wide range of temperatures and is not prone to thermal breakdown. | 5W/40 engine oil is used in the Linde counterbalance forklift truck engine for engine lubrication. | Essential and recommended engine oil by Linde for the 9 Linde fork trucks on site. Use of another standard oil could likely result in catastrophic engine damage. | 1 x 205 litre drums | 2 x 205 litre drums | https://www.tetrosylexpress.com/userfiles/images/files/pdf/TETXGF050.pdf
10W/30 Engine Oil
10W/40 Engine oil
Antifreeze/Coolant
UTTO Tractor transmission oil
68 Hydraulic oil
Multigrade 30W engine oil
HD90 gear oil
46HVI hydraulic oil
EP2 Lithium grease

## Diesel & Heavy Media Additives
Product | Product description | Common uses | Usage justification | Maximum storage quantity | Annual consumption | Safety Data Sheet reference
Diesel |  | Fuel for mobile plant and bruning to heat aluminium drying barrel | Required for powering of non-electric mobile plant. Most economical fuel option for drying barrel when initially installed. | 30,000L in mobile plant tank | Up to 600,000L
27,000L in drying barrel tank
Magnetite |  | Management of media density for dense media separation | The process requires media densities between 1.8 and 3.0 with finely fround magnetite able to increase densities at the lower end of the density range | 200MT | 3500MT
Ferrosilicon (fesi) |  | Management of media density for dense media separation | The process requires media densities between 1.8 and 3.0 with finely fround fesi able to increase densities at the higher end of the density range | 100MT | 600MT
Liquid Flocculants |  | Aiding in settlement of particulates in clarifiers and settlement tanks |  | 6MT | 4MT
Solid Flocculants |  | Aiding in settlement of particulate in settlement tanks |  | 2MT | 2MT
Antifoam |  | Added to dense media systems | Antifoam prevents/hinders the formation of foam in the media which would reduce the density of the media adversely affecting the consistency of the separation process | 16MT | 100MT