## Sheet1
Hazard | Receptor | Pathway | Risk (prior to risk management) | Probability of Exposure (How likely is contact) | Justification for magnitude | Consequence (How severe could consequences be prior to risk management) | Risk Management Techniques (How can risk best be managed to reduce magnitude) | Overall Risk (Magnitude of risk after management)
Emissions to Controlled Waters | Harm to human health, pollution of marine environment, nuisance - loss of amenity | surface water runoff across ground and via surface water drains, ditches etc | Low | Low | Storage and treatment of potentially polluting effluents within a sealed waste water treatment process. | Low | There are no point source emissions to controlled waters from the proposed activities. Only roof and gutters should discharge to surface water drains. | Very low
Emissions to Sewer (S1) | Essar and Sewerage undertaker (UU) | point source discharge from wastewater treatment process | Low | Low | The site currently discharges to sewer. | Low | The proposed treatment will improve the quality of the final effluent. Intention is to reuse as much of the final effluent on site as possible and only discharge to sewer when necessary, i.e. emergencies/ during maintenance etc | Very Low
Emissions to Ground | There are no point source emissions to ground | surface water runoff to ground | Low | Low | Storage and treatment of potentially polluting effluents within a sealed waste water treatment process. | Low | All storage and treatment undertaken on impermeable surfaces with sealed drainage. | Very Low
Emission to Air | Human Health - respiratory irritation/illness | point source discharge from pressure vent on balance tank | Low | Low | Effluent at this stage of the treatment process (I.e. after DAF plant) should be free of contaminants that will affect air quality. | Low | No air quality issues expected. Air is recirculated through the system. Excess air will be released to reduce pressure within the system | Low
Emission to air: dust | Nuisance - dust on clothes, cars etc | Airborne | Very Low | Due to nature of processes and effluents | Sensitivity to dust | Very Low | No dust expected. The proposed activity is to treat liquid waste. | Very low
Odour | Nuisance - loss of amenity | Airborne | Medium | Medium - due sensitivity of nearby businesses | Sensitivity to odour | Medium | The design of the wastewater treatment process means that there is anticipated to be one point source discharge to air from the balance tank. The system is designed to recirculate any excess air wherever possible and is a sealed system. Air from this point source is anticipated to be free of odour. The overall Argent site currently operates in accordance with an odour management plan. Should odour be present then the source will be identified, and how it will be addressed will be included within an updated odour management plan. | Low
Noise/vibration | Nuisance - loss of amenity | Airborne | Low | Low | Sensitivity to noise | Low | The nature of the process means that there is unlikely to be any significant noise generated. Inspections would identify any excessive noises. Regular maintenance of plant on site. | Very low
Pests - rats/vermin | Harm to human health, nuisance - loss of amenity | Airborne and over land | Low | Low | Pests may be attracted to the liquid effluent and sludge. | Low | Ensuring good housekeeping is undertaken and that pest monitoring is done if required. Liquid effluents and sludges are stored and treated within sealed containers. Therefore there is a lack of access. Pest control techniques can be scaled up as required. Complaints procedure in place. | Low
Vandalism/arson | Harm to human health, pollution of land and water, loss of amenity | Airborne, direct surface water runoff across ground and via surface water drains, ditches etc | Very Low | Very Low | The site is located within Stanlow Oil Terminal which is a secure site requiring permission to access | Very Low | Security measures including fences and gates around the oil terminal. Site will be operational 24 hours a day. Wastewater treatment site will be locked when no one is on site. CCTV is also on site to act as a deterrent. Any security breaches or acts of vandalism will be reported to the police and any other relevant authority. | Very Low
Litter | Surrounding land and adjacent sites. Reduction in visual amenity. Ingestion by local wildlife. | Airborne and over land | Low | Low | Little to no litter is expected to be generated from the activity | Low | Regular inspections of the site and site boundary for litter. Complaints procedure in place. | Very Low