## Calc Front Sheet
|  |  |  | Scrubber Design |  |  |  |  | Project Name: | P13PA & AQN Production
[9 empty] | Project No.: | Z029
[9 empty] | Calc Number: | CA12
1 | System/Equipment: |  |  | Abatement system |  |  |  |  | Page: | 1 | of | 4
2 | Subject: |  |  | EpiChlorohydrin Scrubber Design |  |  |  |  | Date Started: | 2024-07-09
3 | Purpose
4 | The purpose of this calculation is to design and specifiy the requirements for a process scrubber to successfully abate Epichlorohydrin during the P13PA process
5
6
7 | Basis and Method
8 | This calculation is based on the following duty flow rates: Epichlorohydrin releases have been calculated in the design basis tab, this considers fugitive emission escapes when changing over drums of Epichlorohydrin, this was found to be 5.5kg . The guidance for this has been taken from PA publication EPA-450/4-84-007j page 41. In additon to fugitive emissions, the release of Epichlrohydrin through the reactor vent line has also been calculated in CA12-Epichlrohydrin, this was found to be 0.16kg per batch. The method will utilise Innospecs Policies and Standards document "Offgas Scrubber Design Guidelines" reference number CE023.
9
10
11
12
13
14
15
16
17
18
19
20
21
22
23 | Conditions/Assumptions/Limits of Applicability
24 | 1. Epichlorohydrin vapour will mainly be released through fugitive emissions when changing over drums, the drums will be fitted with micromatic fitting to give N2 padding as well as to ensure that emissions are kept to a minimum. However, during drum changeover small releases cannot be avoided. The drums will situated inside a Laminar flow booth to prevent any build-up of vapour which will then be directed to the process scrubber. The emissions of Epichlorohydrin have been calculated in the design basis tab. 2. Epichlorohydrin will be scrubbed with 15% Caustic. 3. Due to large volumetric flow rate caused by the forced extraction system (laminar flow booth and nederman arm) it was assumed that a single IBC laminar flow booth would be used. Utilising a double laminar flow booth would make the column diameter too large and not feasible. 4. 779kg (3 drums) of Epichlorohydrin is charged over a 4 hour period.
25
26
27
28
29
30
31
32
33
34
35
36 | Reference Data
37 | Innospec Policies and Standards - Offgas Scrubber Design Guidance, Ref CE023
38 | ETA Process plant design guide
39 | Epichlorohydrin Product Stewardship Manual, Olin
40 | EH40/2005 Workplace Exposure Limits, Fourth Edition 2020
41
42
43
44 | Results Summary
45 | The minimum scrubber packed height is 3.92m to enable the successful abatement of Epichlorohydrin from 356ppm down to 1.9ppm.
46 | Due to low concentration of Epichlorohydrin, the reservoir sizing can be greater than or equal to 0.5 m3
47 | Packing to be randomised and made up of 2" PP Pall rings.
48 | Column diameter required is 750mm.
49
50
51
52
53
| REV | ISSUE | PREPARED | DATE | CHECKED | DATE | APPROVED | DATE | NOTES
| 0 | EH | EH | 2024-07-11 | MW | 11.03.26 | MW | 11.03.26

## Summary
1
2
3 |  |  | Scrubber Design
4 |  |  |  | Version No. (if applicable) |  |  | Page: | 2 | of | 4
5
6 | Plant: | Tryfan |  |  | Revision: | 0
7 | Project: | P13PA & AQN Production |  |  | Date: | 2024-07-11
8 | System: | Abatement system |  |  | Done by: | EH
9 | Subject | EpiChlorohydrin Scrubber Design |  |  | Checked by: | MW
10 |  |  |  |  | Approved by: | MW
11 | Calculation Basis/Assumpions
12 | 1. | Fugitive emissions of Epichlorohydrin has been calculated using 7.1 g/ kg inventory
13 | 2. | Extraction fan is operated DOL (Direct Online) therefore Total Extraction at all times rate is 4,320 m3/hr
14 | 3.
15 | 4.
16 | 5.
17 | 6.
18 | Step 1 - Sketch of system if applicable.
19
20
21
22
23
24
25
26
27 | Step 2 - Selection of units used in calculation.
28 | Units used in both calculations are standard SI units.
29
30
31
32
33
34
35
36 | Step 3 - Summary of Packed Bed Height results.
37 | Column diameter is 750mm
38 | Packed Bed Height is > 3.92m
39 | Packing type is randomised 2" Pall rings
40
41
42
43
44
45 | Step 4 - Summary of Reservoir Sizing results.
46
47
48
49
50
51
52
53
54 | Step 5 - Overview of Mechanical Construction
55
56 | Packed Bed Height is 5m
57 | Sump reservoir is working volume is 2.81 m3
58
59 | Mechanical construction has included for a greater than 25% safety factor
60
61
62
Note on K7: Delete if date not applicable (i.e. if revision was not needed). More revisions will require their corresponding dates.

## Design Basis
Project Name: | [6 empty] | Project Number: |  |  |  | Calculation Number:
P13PA & AQN Production | [6 empty] | Z029 |  |  |  | 0
Subject: | [9 empty] | Date | Page: | 3 | of | 5
EpiChlorohydrin Scrubber Design | [6 empty] | Calculation by: |  |  | 2024-07-11
EH
[7 empty] | Checked by: |  |  | 2026-03-11
MW
|  |  | Case 1 | Case 2 | Case 3 | Case 4 | Case 5 | Average | Peak
|  |  | Laminar Flow Booth | Reactor Displacement | Reactor Depressurisation | Filter Local extraction | Vac pump | [1] | [1] + [2]
| Gas flow rate | kg/h | 2909 | 3.6309 | Not considered in Scrubber design | 1293 | 342 | 2909 | 2912.6309
| Gas flow rate | Nm3/h | 2250 | 3.185 |  | 1000 | 300 | 2250 | 3253.185
| Temperature | oC | 15 | 20 |  | 20-30 | 20-30 | 15 | 20
| Pressure | Pa(g) | 0 | 0 |  | 0 | 0 | 0 | 0
| ECH | kg/h | 1.3845 | 0.16 |  | 0 | 0 | 1.3845 | 1.5445
Case 1
Flow rate taken from laminar flow booth design paramters
Total inventory of EpiC is 780 kg/batch
EPA publication EPA-450/4-84-007j page 41
Fugitive loss emissions are assumed to be 7.1g per kilogram of inventory. This equates to 5.538 kg/batch
Assumed EpiC will be dosed within a period of 4 hours (likely to be closer to 6 hours)
Therefore EpiC released is as follows
| Total inventory | 780 | kg/batch
| Fugitive losses | 5.538 | kg/batch
| Release load | 1.3845 | kg/hr
Case 2
Flow rate will be the combination of Nitrogen sweep and displacement due to duomeen additon
Nitrogen sweep is 20 L/min at a density of 1.14 kg/m3 → 1.2 Nm3/hr
N2 Sweep
|  | 20 | l/min
|  | 1.2 | m3/hr
|  | 1.368 | kg/hr
Duomeen addition
| Mass | 2326 | kg
| Additon time | 3 | hrs
| Addition rate | 775.3333 | kg/hr
| Density | 840 | kg/m3
| Volumetric rate | 0.92302 | m3/hr
| Total vol. rate | 2.123 | m3/hr
| Safety Factor | 50%
|  | 1.0615 | m3/hr
| Design rate | 3.1845 | m3/hr
0.16kg of EpiC to be displaced over the course of the duomeen additon, it has been assumed that this will be taken as 0.16 kg/hr
Case 3
Reactor depressurisation will not be considered for scrubber design as this will be held in the containment vessel and released under strict supervision to scrubber.
Case 4
Nederman arm extraction rate, this is required when changing filter bags and dumping distillate receiver to IBC, no EpiC concentrations are expected. Residual IPA to present.
Case 5
Vacuum pump flow rate is 300 Nm3/hr
| Vac Flow rate | 300 | m3/hr
| Nitrogen density | 1.14 | kg/m3
|  | 342 | kg/hr
Calculating peak Epichlorohydrin release rate
The peak release rate of Epichlorohydrin will be the combination of case 1 and case 2.
Case 3, 4 and 5 take place when all the Epichlorohyrdin has reacted.
| Combined release rate | 1.5445 | kg/hr
| Cobined extraction rate | 3253.185 | m3/hr
The extraction fan is operated direct online and has a total capacity of 1.2 m3/s
| Total extraction rate | 1.2 | m3/s
|  | 4320 | m3/hr
Inlet concentration of Epichlorohydrin can be calculated as follows:
| EpiC Load | 1540000 | mg/hr
| Extraction rate | 4320 | m3/hr
| Inlet concentration | 356.4815 | mg/m3

## Packed Bed Height
Project Name: | [6 empty] | Project Number: |  | Calculation Number:
P13PA & AQN Production | [6 empty] | Z029 |  | 0
Subject: | [7 empty] | Date | Page: | 4 | of | 5
EpiChlorohydrin Scrubber Design | [6 empty] | Calculation by: | 2024-07-11
EH
[7 empty] | Checked by: | 2026-03-11
MW
Physical Properties
Component | MW (g/mol) | Liq. Density (kg/m3) | Viscosity (cP) | Vap. Density (kg/m3)
EpiChlrohydrin | 92.52 | 1180 | 1.12 | 3.92
Nitrogen | 14 |  |  | 1.165
Air | 28.96 |  |  | 1.293
Epichlorohydrin reaction with Caustic - Hydrolysis reaction
Schematic
Duty Flows
| Flow rate | Units | Mass flow rate |  | Categorisation
Laminar flow booth | 2250 | Nm3/hr | 2909.25 | kg/hr | Forced extraction | Laminar flow booth only operational during Epichlorohydrin charges
Filter local extraction (nederman) | 1000 | Nm3/hr | 1293 | kg/hr | Forced extraction | Filter local extraction only operational during Epichlorohydrin charges
Reactor depressurisation | 2537 | Nm3/hr | 2955.605 | kg/hr | Forced extraction
Vacuum pump | 300 | Nm3/hr | 349.5 | kg/hr | Forced extraction
Total | 6087 | Nm3/hr | 7507.355 | kg/hr
From CA12-Z029-Epichlorohydrin Abatement, the total amount of Epichlorohydrin released is as follows
From booth | 0.7788 | kg
From reactor | 0.16036 | kg
Total | 0.93916 | kg | 0.23958 | m3
It is not expected that the reactor depressurisation or the Nederman arm extraction will take place while the EpiChlorohydrin charging is being carried out.
Therefore this is removed when calculating EpiC concentrations to give highest concentration the scrubber is likely to see
However, when sizing the scrubber, all extraction streams will be considered.
EpiChlorohydrin Conc. | 223.4889 | ppm
w/w % | 0.022349 | %
v/v % | 0.0093953 | %
Based on a flow max instantaneous flow rate of 6,087 Nm3/hr, selected diamter of the column should be 750mm.
This has been taken from CE023 Innospec standards
Calculate Gas mass flow rate per unit area
XSA | 0.442 | m2
Maximum Inst. Flowrate | 4320 | kg/hr
Gas flow per unit area | 9773.7557 | kg/hr-m2
Recirculation rate
The irrigant is required to be recirculated at a flux rate in the range of 10 - 40 m3/hr-m2
Default design value is approximately 20 m3/hr-m2
Design Flux rate | m3/hr-m2 | 10 | 20 | 30 | 40
Recirculation rate | m3/hr | 4.42 | 8.84 | 13.26 | 17.68
Calculating NTU
NTUs required is determined by the following equation:
Where Y1 is the offgas concetration into the scrubber (ppm or mg/m3)
Y2 is the offgas concentration out of the scrubber (ppm or mg/m3)
Inlet offgas conc. | 356.5 | mg/m3 | Y1 | From design parameters tab
Outlet offgas conc. | 1.9 | mg/m3 | Y2 | 1.9 | mg/m3 | WEL 8 hr limit taken from Epichlorohydrin Stewardship Manual
Y1/Y2 | 187.6316
NOG (NTU) | 5.2345
Calculating HTU
Packing type specified as 2-inch Pall rings
Now that packing size has been selected, scrubber height (HTU) is looked up on figure 7 graph 1 from the ETA manual.
Using a gas flow of 9507 kg/hr-m2 the HG/(Sc0.5) (HTU) is found to be 0.85
HG/(Sc0.5) | 0.85
The root of the schimdt numbet (Sc) is assumed to be equal to 1, since we use this assumption a safety factor of 10% must be added on at the end.
From figure 7 graph 2 a HG correction factor must be determined.
Using a liquid flux rate of 20 m3/hr-m2, the correction fact can be looked up from the below
From the above graph the HG correction factor is 0.8
HG | 0.85
HG correction factor | 0.8
safety factor | 1.1
HTU | 0.748 | m
Packed Bed Height of Scrubber
NTU | 5.2345
HTU | 0.748
Packed Bed Height | 3.9154 | m | (Minimum Height)
ACTUAL PACKED BED HEIGHT IS 5 METERS
Column Flooding
Using C&R method
Gas mass flow rate | 4320 | kg/hr
| 1.2 | kg/s
Gas density | 1.29 | kg/m3
Liquid flow rate | 8.84 | 13.26 | 17.68 | m3/hr
Liquid density | 1150 | 1150 | 1150 | kg/m3
Liquid mass flow rate | 10166 | 15249 | 20332 | kg/hr
| 2.8239 | 4.2358 | 5.6478 | kg/s
FLv | 0.078816 | 0.11822 | 0.15763
From figure 11.44
Using the 21mmWc per metre
K4 | 0.8 | 0.8 | 0.75
K4 at flooding | 3.8 | 3.2 | 2.8
% flood | 45.88% | 50% | 51.75%
𝐶𝐻_2 𝑂𝐶𝐻𝐶𝐻_2 𝐶𝑙+𝑁𝑎𝑂𝐻 →𝐶𝐻_2 𝑂𝐻𝐶𝐻𝑂𝐻𝐶𝐻_2 𝑂𝐻+𝑁𝑎𝐶𝑙
𝐸𝑝𝑖𝑐ℎ𝑙𝑜𝑟𝑜ℎ𝑦𝑑𝑟𝑖𝑛+𝑆𝑜𝑑𝑖𝑢𝑚 𝐻𝑦𝑑𝑟𝑜𝑥𝑖𝑑𝑒 →𝐺𝑙𝑦𝑐𝑒𝑟𝑜𝑙+𝑆𝑜𝑑𝑖𝑢𝑚 𝐶ℎ𝑙𝑜𝑟𝑖𝑑𝑒
𝑁_𝑂𝐺=ln_𝑒⁡〖𝑌_1/𝑌_2 〗
𝑃𝑎𝑐𝑘𝑒𝑑 𝐵𝑒𝑑 𝐻𝑒𝑖𝑔ℎ𝑡=𝑁𝑇𝑈∗𝐻𝑇𝑈
𝐹_𝐿𝑉=(𝐿_𝑊^∗)/(𝑉_𝑊^∗ ) √(ρ_𝑣/ρ_𝐿 )
% 𝑓𝑙𝑜𝑜𝑑= √(𝐾_4/𝐾_𝐹𝑙𝑜𝑜𝑑 )

## Reservoir Size
Project Name: | [6 empty] | Project Number: |  |  | Calculation Number:
P13PA & AQN Production | [6 empty] | Z029 |  |  | 0
Subject: | [8 empty] | Date | Page: | 5 | of | 5
EpiChlorohydrin Scrubber Design | [6 empty] | Calculation by: |  | 2024-07-11
EH
[7 empty] | Checked by: |  | 2026-03-11
MW
P13PA batch time | 62.5 | hours
| 2.6042 | days
A good rule of thumb is to allow the irrigant to have a minimum life of 5 days (if possible),
as this will allow operation through holiday periods without having to replenish the reservoir
The chosen irrigant for this scrubber will 15% NaOH
Reaction equation
| CH2OCHCH2Cl | NaOH | CH2OHCHOHCH2OH | NaCl
Mol. Weight (g/mol) | 92.52 | 40 | 92.09 | 58.443
Irrigant fresh conc. | 15 | % w/w
Irrigant spent conc. | 4 | % w/w
EpiC offgas per batch | 0.94 | kg
Density, 15% NaOH | 1150 | kg/m3
Irrigant in Scrubber | Sump volume add 20% | Volume |  | NaOH available | EpiC Abated by available NaOH | Life of Fresh Irrigant
kg | kg | m3 | L | kg | kg | Batches
500 | 600 | 0.52174 | 521.7391 | 55 | 127.215 | 135.3351
1000 | 1200 | 1.0435 | 1043.4783 | 110 | 254.43 | 270.6702
1500 | 1800 | 1.5652 | 1565.2174 | 165 | 381.645 | 406.0053
2000 | 2400 | 2.087 | 2086.9565 | 220 | 508.86 | 541.3404
Reservoir dimensions
I/D | 1.6 | m
Area | 2.0106 | m2
Volume 1 | 0.52174 | m3
Volume 2 | 1.0435 | m3
Volume 3 | 1.5652 | m3
Volume 4 | 2.087 | m3
Height of reservoir 1 | 0.25949 | m
Height of reservoir 2 | 0.51898 | m
Height of reservoir 3 | 0.77848 | m
Height of reservoir 4 | 1.038 | m
From Scrubber Mechanical Drawing
I/D | 1.5 |  |  |  | I/D | 1.6 | m
Working height | 0.85 |  |  |  | Working height | 1.4 | m
Area | 1.7671 | m2 |  |  | Area | 2.0106 | m2
Volume | 1.5021 | m3 |  |  | Volume | 2.8149 | m3
Scrubber Bund - Civils |  |  |  |  | Flooding in column | 0.7 |  | 70% is maximum allowable flooding in packed bed columns
[5 empty] | Volume in column | 1.4844
| Bund H | 0.45 | m
| Width | 3.1 | m |  | Volume in sump (recirc) | 1.3305 | m3
| Length | 3.1 | m |  | Height in sump (recirc) | 0.66172 | m
| Volume | 4.3245 | m3
[5 empty] | liquid hight (below overfill) | 1.3 | m
Sump |  |  |  |  | Volume | 2.6138 | m3
| Depth | 0.2 | m |  | % full when not recirc | 92.86%
| Width | 0.3 | m
| Length | 0.3 | m |  | % full when recirc | 0.47266
| Volume | 0.018 | m3
| Total Volume | 4.3425
Scrubber plinth
A |  | B |  | C |  | D
0.832 | m | 0.591 | m | 0.832 | m | 0.591 | m
2.014 | m | 0.591 | m | 0.591 | m | 0.591 | m
1.6756 | m2 | 0.17464 | m2 | 0.49171 | m2 | 0.17464 | m2
Total Area | 3.3576 | m2
Height | 0.3 | m
Volume | 1.0073 | m3
Pump Plinth
| Wifth | 0.3 | m
| Length | 0.5 | m
| Height | 0.3 | m
| Volume | 0.15 | m3
| Total Bund Capacity | 3.4852 | m3
Liquid Hold-up
I/D | 750 | mm
| 0.75 | m
Packed bed height | 5 | m
XSA | 0.44179 | m2
Volume | 2.2089 | m3
Packing details
Voidage | 96%
Free volume | 2.1206 | m3
𝐶𝐻_2 𝑂𝐶𝐻𝐶𝐻_2 𝐶𝑙+𝑁𝑎𝑂𝐻 →𝐶𝐻_2 𝑂𝐻𝐶𝐻𝑂𝐻𝐶𝐻_2 𝑂𝐻+𝑁𝑎𝐶𝑙
𝐸𝑝𝑖𝑐ℎ𝑙𝑜𝑟𝑜ℎ𝑦𝑑𝑟𝑖𝑛+𝑆𝑜𝑑𝑖𝑢𝑚 𝐻𝑦𝑑𝑟𝑜𝑥𝑖𝑑𝑒 →𝐺𝑙𝑦𝑐𝑒𝑟𝑜𝑙+𝑆𝑜𝑑𝑖𝑢𝑚 𝐶ℎ𝑙𝑜𝑟𝑖𝑑𝑒