## Pollution Potential Assessment
Area | Relevant System | Substance (s) | Relevant Hazardous Substance | Relevant Activity | Potential for Pollution from the Relevant Activity | Records of Pollution | 1. Records of Pollution (where improvements have not subsequently been made) | 2. Existence of pollution prevention measures | Nature of Primary Containment | Testing and Inspection of Primary Containment | Nature of Secondary Containment | Testing and Inspection of Secondary Containment | Nature of Tertiary Containment | Testing and Inspection of Tertiary Containment | 3. Adequacy of Pollution Prevention Measures? (YES/NO) | 4. Are the proposed integrity testing of pollution prevention measures adequate? (YES/NO) | 5. Is there an adequate documented management system to demonstrate operator management and competence with the relevant activity? YES/NO | Little Likelihood of Pollution? | Reasonable Possibility of Pollution? | Comment
Solid materials stored within the Site warehousing | Raw materials in solid or powdered form | Sodium Nitrite Typically in 1m³ FIBC's | Yes | Offloading | Spillage resulting in release to ground Loss limited by container size - max individual loss 1m³ Note: materials are solids and hence unlikely to migrate to ground | No significant spills or leaks recorded that have been lost to ground | No | Yes | 1m³ FIBC's All FIBC's and bags are designed to appriopriate ISO standards or equivalent | Deliveries will be inspected on arrival at site - if leakage is identified, containers would be placed in a secondary outer container, or the delivery would be rejected. | Delivery offloading within the storage building over impermeable concrete hardstanding | Periodic visual inspections supplemented by periodic scheduled formal inspection with defects being recorded and actioned for repair. | None | None | Yes | Yes | Yes | 
|  |  |  | Storage | Spillage resulting in release to ground Loss limited by container size - max individual loss 1m³ Note: materials are solids and hence unlikely to migrate to ground | No significant spills or leaks recorded that have been lost to ground | No | Yes | 1m³ FIBC's All FIBC's and bags are designed to appriopriate ISO standards or equivalent | Deliveries will be inspected on arrival at site - if leakage is identified, containers would be placed in a secondary outer container to prevent loss. Periodic housekeeping and visual checks for losses whilst in storage | Stored within the storage building over impermeable concrete hardstanding | Periodic visual inspections supplemented by periodic scheduled formal inspection with defects being recorded and actioned for repair. | None | None | Yes | Yes | Yes | 
|  |  |  | Handling and moving materials | Spillage resulting in release to ground Loss limited by container size - max individual loss 1m³ Note: materials are solids and hence unlikely to migrate to ground | No significant spills or leaks recorded that have been lost to ground | No | Yes | 1m³ FIBC's All FIBC's and bags are designed to appriopriate ISO standards or equivalent | Packaging would be checked for leakage prior to moving from storage area. Site operators would undertake handling and moving activities subject to site standard operating procedures | Stored within the storage building over impermeable concrete hardstanding Movement around site will be over site roadways PC3 building has impermeable bunded concrete flooring Spill kits and other measures available to contain any spill outwith bunded areas. | Periodic visual inspections supplemented by periodic scheduled formal inspection with defects being recorded and actioned for repair. | Possible containment in site storm water drainage system | Periodic drain inspections. | Yes | Yes | Yes | 
220 l drums and 1m³ IBC's stored within the dedicated site liquid / flammables storage areas. | Raw materials in liquid form including products that are raw materials for the existing Stadis process. | Adogen 462-75% Isopropyl alcohol Aromatic 150 Fluid DUOMEEN_T Arquad 2c-nitrite LA Arquad 2C-75 Typically stored in 220 litre drums or 1m³ IBC's | Yes | Offloading deliveries | Leakage or spillage resulting in release to ground Loss limited by container size - max loss 220l / 1m³ | No significant spills or leaks recorded that have been lost to ground | No | Yes | 220 litre drums 1m³ IBCs All drums and IBC's are designed to appriopriate ISO standards or equivalent e.g. ISO 15867:2003 for IBC's | Deliveries will be inspected on arrival at site - if leakage is identified, containers would be placed in a secondary outer container or over a portable IBC bund to prevent loss, or the delivery would be rejected. | Delivery offloading within the storage building over impermeable concrete hardstanding | Periodic visual inspections supplemented by periodic scheduled formal inspection with defects being recorded and actioned for repair. | None | None | Yes | Yes | Yes | 
|  |  |  | Storage | Leakage or spillage resulting in release to ground Loss limited by container size - max loss 220l / 1m³ | No significant spills or leaks recorded that have been lost to ground | No | Yes | 220 litre drums 1m³ IBCs All drums and IBC's are designed to appriopriate ISO standards or equivalent e.g. ISO 15867:2003 for IBC's | Deliveries will be inspected on arrival at site Periodic housekeeping and visual checks for losses whilst in storage If leakage is identified, containers would be placed in a secondary outer container or over a portable IBC bund to prevent loss, or options to transfer the content of the leaking IBC to an alternative container could be considered. | Stored within an impermeable bund within the storage area / building. | Periodic visual inspections supplemented by periodic scheduled formal inspection with defects being recorded and actioned for repair. | None | None | Yes | Yes | Yes | 
|  |  |  | Handling and moving materials | Leakage or spillage resulting in release to ground Loss limited by container size - max loss 220l / 1m³ | No significant spills or leaks recorded that have been lost to ground | No | Yes | 220 litre drums 1m³ IBCs All drums and IBC's are designed to appriopriate ISO standards or equivalent e.g. ISO 15867:2003 for IBC's | Drum / IBC would be checked for leakage prior to moving from storage area. Site operators would undertake handling and moving activities subject to site standard operating procedures | Impermable concrete hardstanding within the building. Movement around site will be over site roadways PC3 building has impermeable bunded concrete flooring. Spill kits and other measures available to contain any spill outwith bunded areas. | Periodic visual inspections supplemented by periodic scheduled formal inspection with defects being recorded and actioned for repair. | Possible containment in site storm water drainage system | Periodic drain inspections. | Yes | Yes | Yes | 
220 l drums, 1m³ IBC's and 1m³ FIBC's present within the PC3 building during production | Raw materials in liquid form with only Sodium Nitrite in solid form. Note that materials will only be present in the PC3 building during, or in preparation for production. | Adogen 462-75% Isopropyl alcohol Aromatic 150 Fluid DUOMEEN_T Typically stored in 220 litre drums or 1m³ IBC's Sodium Nitrite (granulated solid) Typically in 1m³ FIBC's | Yes | Storage / use to supply process | Leakage or spillage resulting in release to ground Loss limited by container size | No significant spills or leaks recorded that have been lost to ground | No | Yes | 220 litre drums 1m³ IBCs 1m³ FIBC's All drums, IBC's and FIBC's are designed to appriopriate ISO standards or equivalent e.g. ISO 15867:2003 for IBC's | Containers will be inspected on transfer to the PC3 building Periodic housekeeping and visual checks for losses whilst in storage / use If leakage is identified, options to transfer the content of the leaking IBC to an alternative container could be considered. | PC3 building has impermeable bunded concrete flooring. | Periodic visual inspections supplemented by periodic scheduled formal inspection with defects being recorded and actioned for repair. | None | None | Yes | Yes | Yes | 
|  |  |  | Handling and moving materials within PC3 Building | Leakage or spillage resulting in release to ground Loss limited by container size | No significant spills or leaks recorded that have been lost to ground | No | Yes | 220 litre drums 1m³ IBCs 1m³ FIBC's All drums, IBC's and FIBC's are designed to appriopriate ISO standards or equivalent e.g. ISO 15867:2003 for IBC's | Drum / IBC would be checked for leakage prior to moving from storage area, and on arrival at PC3. Site operators would undertake handling and moving activities subject to site standard operating procedures | PC3 building has impermeable bunded concrete flooring. Spill kits and other measures available to contain any spill . | Periodic visual inspections supplemented by periodic scheduled formal inspection with defects being recorded and actioned for repair. | None | None | Yes | Yes | Yes | 
Losses from the production processes within the PC3 building | Raw materials, other materials , products and wastes in solid, powdered or liquid form | Adogen 462-75% Isopropyl alcohol Aromatic 150 Fluid DUOMEEN_T Sodium Nitrite Arquad 2c-nitrite LA Arquad 2C-75 P13PA Reactors are approximately 11m³ in capacity | Yes | Leakage from process equipment etc. within main processing area | Leakage or spillage resulting in release to ground Max loss 11m³ | New plant - no operational history | No | Yes | Main reactor and associated process equipment. Appropriately designed in accordance with appropriate standards and design has been subject to appropriate safety in design reviews e.g. HAZOP. | Process equipment control systems - to indicate potential leakage Daily visual / shift checks for leakage Scheduled inspections / maintenance of all process equipment | The reactor is located within an dedicated impermeable concrete bund | Periodic visual inspections supplemented by periodic scheduled formal inspection with defects being recorded and actioned for repair. | PC3 building has impermeable bunded concrete flooring. | Periodic visual inspections supplemented by periodic scheduled formal inspection with defect being recorded and actioned for repair. | Yes | Yes | Yes | 
|  |  |  | Fire in main processing area | Leakage or spillage resulting in release of potentially contaminated firewater to ground | Note that plant has been appropriately designed and hazard assessments undertaken to minimise the potential for a fire event occurring | No | Yes | Main reactor and associated process equipment. Appropriately designed in accordance with appropriate standards and design has been subject to appropriate safety in design reviews e.g. HAZOP. | Process equipment control systems - to indicate potential leakage Fire detection systems Daily visual / shift checks for leakage Scheduled inspections / maintenance of all process equipment Fire response coordinated by Innospec Estates team | The reactor is located within an dedicated impermeable concrete bund | Periodic visual inspections supplemented by periodic scheduled formal inspection with defects being recorded and actioned for repair. | PC3 building has impermeable bunded concrete flooring. | Periodic visual inspections supplemented by periodic scheduled formal inspection with defect being recorded and actioned for repair. | Yes | Yes | Yes | 
Loading of product into Isotainers | Flammable materials storage | Arquad 2c-nitrite LA Arquad 2C-75 P13PA Isotainers are 26m³ in capacity | Yes | Isotainer Filling | Leakage or spillage resulting in release to ground Max loss 26m³ | New plant - no operational history | No | Yes | 26m³ Isotainer Isotainers are designed to appriopriate ISO standards or equivalent | Isotainer and fill system connections will be visually checked prior to commencement of filling Fill system has overfill protection with the isotainer overfill linked to a containment pot with a high level interlock that stops transfer to the isotainer The system is also instyalled with an Emergency Stop button which is located adjacent to the loading area and can be used by the operator to cease filling in the event of a leak / emergency. | Fully bunded impermeable isotainer loading area (36m³ containment capacity) | Periodic visual inspections supplemented by periodic scheduled formal inspection with defects being recorded and actioned for repair. | None | None |  |  |  | 
|  |  |  | Fire during Isotainer Filling | Loss of potentially contaminated firewater to ground | New plant - no operational history Note that plant has been appropriately designed and hazard assessments undertaken to minimise the potential for a fire event occurring. | No | Yes | 26m³ Isotainer Isotainers are designed to appriopriate ISO standards or equivalent | Isotainer and fill system connections will be visually checked prior to commencement of filling Fire detection systems and foam deluge system at fill area | Fully bunded impermeable isotainer loading area (36m³ containment capacity) | Periodic visual inspections supplemented by periodic scheduled formal inspection with defects being recorded and actioned for repair. | None | None | Yes | Yes | Yes | 
|  |  |  | Moving isotainers to existing site bulk offload and storage facilities or to drum and IBC filling system. | Leakage or spillage resulting in release to ground Max loss 26m³ | No significant spills or leaks recorded associated with bulk tanker / isotainer movements on site | No | Yes | 26m³ Isotainer Isotainers are designed to appriopriate ISO standards or equivalent | Isotainer would be sealed and checked for leakage prior to moving from filling area, and on arrival at the offloading point at the bulk tank farm or the IBC and drum filling system. Site operators would undertake handling and moving activities subject to site standard operating procedures | Fully bunded impermeable isotainer loading area (36m³ containment capacity) Isotainer offloading areas are part of exsting site operational activities and are bunded Site Roadways Spill kits and other measures available to contain spills . | Periodic visual inspections supplemented by periodic scheduled formal inspection of all bunded loading / unloading areas with defects being recorded and actioned for repair. Time on site roadways would be limited | None | None | No | Yes | Yes | 
|  |  |  | Isotainer offloading at existing site bulk offload and storage facilities or at drum and IBC filling system. | Leakage or spillage resulting in release to ground Max loss 26m³ | No significant spills or leaks recorded associated with bulk tanker / isotainer offloading on site | No | Yes | 26m³ Isotainer Isotainers are designed to appriopriate ISO standards or equivalent | Isotainer would be sealed and checked for leakage prior to moving from filling area, and on arrival at the offloading point at the bulk tank farm or the IBC and drum filling system. Site operators would undertake handling and moving activities subject to site standard operating procedures | Isotainer offloading areas are part of exsting site operational activities and are bunded | Periodic visual inspections supplemented by periodic scheduled formal inspection of all bunded loading / unloading areas with defects being recorded and actioned for repair. | None | None | No | Yes | Yes | 