## Hill Demolition LLP ERA current
Hill Demolition LLP: site specific environmental risk assessment: Document reference: HDLLP/EMS/Appendix2
Standard Facility: |  |  |  | Waste Operation: Inert, non-hazardous waste recycling with treatment and asbestos storage [A11]
Location: |  |  |  | 1-3, Edinburgh Place, Harlow CM20 2DJ
Location of environmentally sensitive sites: |  |  |  | Greater than 50m (see below)
Risk assessment carried out by: |  |  |  | Hill Demolition LLP; internal
Date: |  |  |  | 2024-08-01
The scope of the permit and associated rules is defined by the following risk criteria:
| Parameter 1 | Permitted activities - The storage and repackaging of waste (D15, R13, D14) and treatment consisting only of
manual sorting and mechanical separation, screening, baling, shredding, crushing, cutting or compaction of non hazardous waste (D9, R3, R4, R5).
| Parameter 2 | Permitted waste types - Inert, non-hazardous and hazardous (see Table 1.1A of environmental permit) Household, Commercial and Industrial WastePermitted waste types and lead-acid batteries.
| Parameter 3 | Quantity of waste accepted at the facility: 75,000 tonnes under A11 permit
including not more than 10 tonnes per day of asbestos and 50 tonnes total hazardous wastes.
| Parameter 4 | The quantity of waste stored at the facility shall not be more than 480 tonnes or as detailed in Table 1C.
| Parameter 5 | The quantity of asbestos stored at the facility shall not be more than 10 tonnes
| Parameter 6 | All wastes shall be bulked, transferred or treated anywhere on site; whole site permitted
| Parameter 7 | All waste shall be stored outside or within a secure container
| Perameter 8 | Lead acid batteries shall be stored in containers with an impermeable, acid resistant base and a lid to prevent ingress of water.
All wastes shall be stored on an impermeable surface with sealed drainage system, except for fully depolluted ELVs, uncontaminated plastic, glass and ferrous and non- ferrous metal wastes arising from
the treatment of end-of-life vehicles which may be stored on hard standing.
| Parameter 9 | Asbestos waste shall be double bagged and stored within secure labelled and lockable containers
| Parameter 10 | All waste shall be stored and treated on an impermeable surface with sealed drainage system
| Parameter 11 | The only point source discharges to controlled waters or groundwater, are surface water from the roofs of buildings
and from areas of the facility not used for the storage or treatment of wastes.
| Parameter 12 | The activities shall not be carried out within 500m of a European Site (candidate or Special Area of Conservation,
proposed or Special Protection Area or Ramsar site) or a Site of Special Scientific Interest (SSSI).
| Parameter 13 | The activities are not carried out predominantly using a limited number of the permitted waste types
in a manner which significantly increases any of the risks compared to the generic operation of this type of facility,
for example predominantly storing wastes which present a significant increase in fire risk.
| Parameter 14 | The activities shall not be carried out within 50m of any well, spring or borehole used for the supply of water for human consumption. This must include private water supplies.
| Abbreviations: | As detailed in SR permits on which the environmental risk assessment is based
Data and information |  |  |  |  | Judgement |  |  | Action (by permitting)
Receptor | Source | Harm | Pathway | Probability of exposure | Consequence | Magnitude of risk | Justification for magnitude | Risk management | Residual risk
What is at risk? What do I wish to protect? | What is the agent or process with potential to cause harm? | What are the harmful consequences if things go wrong? | How might the receptor come into contact with the source? | How likely is this contact? | How severe will the consequences be if this occurs? | What is the overall magnitude of the risk? | On what did I base my judgement? | How can I best manage the risk to reduce the magnitude? | What is the magnitude of the risk after management? (This residual risk will be controlled by Compliance Assessment).
Local human population | Airborne asbestos fibres | Respiratory illness i.e. lung cancer and mesothelioma | Air transport then inhalation. | Low | High | Medium | Potential for exposure is low because of separate health and safety controls to protect employees | Metal activities: all storage and treatment activities carried out externally with a freeboard of 1 metre below boundary fencing in north and west areas of site; water-based dust management system available. Asbestos activities: all deliveries in enclosed vehicles or containers; all asbestos stored as described in procedures; on-site storage containers lockable and secure within site; wet and dry spillage kits available. Site swept regularly under control of TCM. | Low
Local human population | Releases of particulate matter (dusts) and micro-organisms (bioaerosols). | Harm to human health - respiratory irritation and illness. | Air transport then inhalation | High | Medium | High | Apart from asbestos, permitted waste types do not include dusts, powders or loose fibres but the treatment activities will produce particulate matter so a high magnitude risk is estimated. There is potential for exposure if anyone is living or working close to the site (apart from the operator and employees) | As above.
Local human population | Releases of particulate matter (dusts) and micro-organisms (bioaerosols). | Nuisance - dust on cars, clothing etc. | Air transport then deposition | Medium | Low | Low | Local residents often sensitive to dust. | As above. Site located in designated industrial estate. No bioaerosol materials [organic] managed at site. | Low
Local human population, livestock and wildlife. | Litter | Nuisance, loss of amenity and harm to animal health | Air transport then deposition | Medium | Medium | Medium | Local residents often sensitive to litter. | As above. Waste types do not generate litter. Competent person will arrange for daily site inspections to be carried out and recorded. Any residual litter will be cleared and placed in designated containers at cessation of operations prior to closing site. | Low
Local human population | Waste, litter and mud on local roads | Nuisance, loss of amenity, road traffic accidents. | Vehicles entering and leaving site. | Medium | Medium | Medium | Road safety, local residents often sensitive to mud on roads. | As above. The site is constructed of concrete throughout and has access from tarmac public highway and is swept by operator using own equipment. | Low
Local human population | Odour | Nuisance, loss of amenity | Air transport then inhalation. | Medium | Medium | Medium | Local residents often sensitive to odour. | As above. No odorous wastes accepted. No composting or similar acivities carried out with potential to release odour. | Low
Local human population | Noise and vibration | Nuisance, loss of amenity, loss of sleep. | Noise through the air and vibration through the ground. | Medium | Medium | Medium | Local residents often sensitive to noise and vibration | Noise; all treatment activities are carried out externally in an industrial estate location. Ambient noise from neighbouring works is unaffected by activities at site. All equipment is subject to HSE and general insurance legal requirements. The operator will take baseline noise readings of different activities, both internal and exteranl, and maintain these in the EMS. Annual readings will be taken to detect any changes to the baseline data. Vibration; the treatment activities do not require fixed plant or equipment with the potential to generate vibration. | Low
Local human population | Scavenging animals and scavenging birds | Harm to human health - from waste carried off site and faeces. Nuisance and loss of amenity. | Air transport and over land | Medium | Medium | Medium | Permitted wastes may attract scavenging animals and birds. Specified low-risk wastes stored outside may become nesting / breeding sites. | Waste types do not contain organic, food-bearing wastes or habitat forming opportunities. | Very low
Local human population | Pests (e.g. flies) | Harm to human health, nuisance, loss of amenity | Air transport and over land | Medium | Medium | Medium | Insect pests can multiply on permitted wastes, particularly in summer months | As above. | Low
Local human population and local environment | Flooding of site | If waste is washed off site it may contaminate buildings / gardens / natural habitats downstream. | Flood waters | Low | Medium | Low | Apart from asbestos & ELV wastes, permitted waste types are non-hazardous so any waste washed off site will add to the volume of the local post-flood clean up workload, rather than the hazard. | The site is protecetd by flood defences and is considered higly unlikely to flood. The site drainage is designed uner PPG3 requirements. See fires/arson below. | Very low
Local human population and / or livestock after gaining unauthorised access to the waste operation | All on-site hazards: wastes; machinery and vehicles. | Bodily injury | Direct physical contact | Medium | Medium | Medium | Apart from asbestos & ELV wastes, permitted waste types are non-hazardous so only a medium magnitude risk is estimated. | The site is only accessible via operator's private access from public highway. The site is secured when operations cease and is monitiored by manned security 24/7 and CCTV. All mobile plant is locked with keys secure in site office key store when site closed. Asbestos wastes are kept in secure, lockable and labelled containers. Hazardous batteries are kept in secure containers inside enclosed building. | Low
Local human population and local environment. | Arson and / or vandalism causing the release of polluting materials to air (smoke or fumes), water or land. | Respiratory irritation, illness and nuisance to local population. Injury to staff, firefighters or arsonists/vandals. Pollution of water or land. | Air transport of smoke. Spillages and contaminated firewater by direct run-off from site and via surface water drains and ditches. | Medium | Medium | Medium | Permitted waste types do not include sludges or liquids and, apart from asbestos & ELV wastes, are non-hazardous so only a medium magnitude risk is estimated. | As above including security. Combustible materials managed under Fire Prevention Plan and TCM direction. Competent person inspects site daily to monitor storage quantities of combustible wastes. | Low
Local human population and local environment | Accidental fire causing the release of polluting materials to air (smoke or fumes), water or land. | Respiratory irritation, illness and nuisance to local population. Injury to staff or firefighters. Pollution of water or land. | As above. | Medium | Medium | Medium | Risk of accidental combustion of waste is moderate. | As above. | Low
All surface waters close to and downstream of site. | Spillage of liquids, leachate from waste, contaminated rainwater run-off from waste e.g. containing suspended solids. | Acute effects: oxygen depletion, fish kill and algal blooms | Direct run-off from site across ground surface, via surface water drains, ditches etc. | Medium | Medium | Medium | Permitted waste types do not include sludges or liquids so only a medium magnitude risk is estimated. There is potential for contaminated rainwater run-off from wastes stored outside buildings especially during heavy rain. | All waste storage and treatment activities carried out externaly or under canopied areas of site or by containers stored externally, unless otherwise permitted so negligible potential for emissions of contaminated water. See definitions in perameters, above. Spill kits provided at site and contents inspected by TCM. Site drainage comprises whle site being impermably surfaced with drainage to silt traps and interceptor. Interceptor inspected by TCM weekly and emptied at least annually. Water quality results are compliant with discharge consent. | Very low
All surface waters close to and downstream of site. | Spillage of liquids, leachate from waste, contaminated rainwater run-off from waste e.g. containing suspended solids. | Chronic effects: deterioration of water quality | As above. Indirect run-off via the soil layer | Medium | Low | Low | Apart from asbestos & ELV wastes, waste types are non-hazardous so harm is likely to be temporary and reversible. | As above. | Low
Abstraction from watercourse downstream of facility (for agricultural or potable use). | Spillage of liquids, leachate from waste, contaminated rainwater run-off from waste e.g. containing suspended solids. | Acute effects, closure of abstraction intakes. | Direct run-off from site across ground surface, via surface water drains, ditches etc. then abstraction. | Medium | Medium | Medium | Watercourse must have medium / high flow for abstraction to be permitted, which will dilute contaminated run-off. | As above. No local surface or ground water abstractions close to site. | Low
Groundwater | Spillage of liquids, leachate from waste, contaminated rainwater run-off from waste e.g. containing suspended solids. | Chronic effects: contamination of groundwater, requiring treatment of water or closure of borehole. | Transport through soil/groundwater then extraction at borehole. | Medium | Medium | Medium | There is a potential for contaminated rainwater run-off or leachate from permitted waste types. | As above. | Low
Local human population | Contaminated waters used for recreational purposes | Harm to human health - skin damage or gastro-intestinal illness. | Direct contact or ingestion | Low | Medium | Low | Unlikely to occur, but might restrict recreational use. | As above. | Very low
Protected sites - European sites and SSSIs | Any | Harm to protected site through toxic contamination, nutrient enrichment, smothering, disturbance, predation etc. | Any | Medium | Medium | Medium | Waste operations may cause harm to and deterioration of nature conservation sites. | Site is approx 600m east of Local Nature Area although located in a heavy industry area. The site is upwind of the prevailing wind. In order to provide continuing safeguarding of these protected areas the management control measures in place are addressed in aerial emissions above. These measures ensure tha there are no direct emissions to the protected areas nor any cumulative increases in potential emissions. | Low
Local human population and all surface waters close to and downstream of site. | Serious Fire | Nuisance, harm to human health, loss of amenity, deterioration of water quality | Air transport then inhalation or deposition. Direct run off of fire water across site to surface waters. | Low | High | Medium | Waste fires are not common but approximately 300 fires pa linked to waste activities. Impact on health and amenity can be significant for many days or weeks. | As arson above. Combustible materials managed under regulator the direction of the TCM. Competent person inspects site daily to monitor storage quantities of combustible wastes. | Low
All surface waters close to and downstream of site. | Serious Fire | Loss of amenity, deterioration of water quality | Direct run off of fire water across site to surface waters. | Low | High | Medium | Waste fires are not common but approximately 300 fires pa linked to waste activities. In event of fire, fire water can be produced for days/ weeks. Contaminated firewater run-off can kill fish and aquatic life. | Fire water management considered in Fire Prevention Plan. | Low
| Very low | Low | Medium | High
High | 4 | 8 | 12 | 16
Medium | 3 | 6 | 9 | 12
Low | 2 | 4 | 6 | 8
Very low | 1 | 2 | 3 | 4
|  |  |  | Very low |  | #REF! | #REF! | #REF! | #REF!
|  |  |  | Low |  | 3 | 3 | 9 | Medium
|  |  |  | Medium |  | #REF! | #REF! | #REF! | #REF!
|  |  |  | High |  | 2 | 4 | 8 | Medium
[6 empty] | 3 | 2 | 6 | Medium
[6 empty] | #REF! | #REF! | #REF! | #REF!
[6 empty] | 3 | 3 | 9 | Medium
[6 empty] | 3 | 3 | 9 | Medium
| Very low | Low | Medium | High |  | #REF! | #REF! | #REF! | #REF!
Very low | 1 | 2 | 3 | 4 |  | #REF! | #REF! | #REF! | #REF!
Low | 2 | 4 | 6 | 8 |  | 3 | 3 | 9 | Medium
Medium | 3 | 6 | 9 | 12 |  | #REF! | #REF! | #REF! | #REF!
High | 4 | 8 | 12 | 16 |  | #REF! | #REF! | #REF! | #REF!
[6 empty] | #REF! | #REF! | #REF! | #REF!
[6 empty] | #REF! | #REF! | #REF! | #REF!
[6 empty] | #REF! | #REF! | #REF! | #REF!
[6 empty] | #REF! | #REF! | #REF! | #REF!
[6 empty] | #REF! | #REF! | #REF! | #REF!
[6 empty] | #REF! | #REF! | #REF! | #REF!
[6 empty] | #REF! | #REF! | #REF! | #REF!
Note on B42: Receptors to consider should include: atmosphere, land, surface waters, groundwater, humans, wildlife and their habitats. A single receptor may be at risk from several different sources and all must be addressed.
Note on C42: The Source of hazard will be the activity or operation taking place for which a particular hazard may arise.
Note on D42: Harm may arise when a specific hazard is realised.
Note on E42: Pathways are the routes or means by which defined hazards may potentially realise their consequences at the receptors.
Note on F42: Probability of exposure is the likelihood of the receptors being exposed to the hazard. Example definitions: High – exposure is probable: direct exposure likely with no / few barriers between hazard source and receptor; Medium – exposure is fairly probable: feasible exposure possible - barriers to exposure less controllable; Low – exposure is unlikely: several barriers exist between hazards source and receptors to mitigate against exposure: Very Low – exposure is very unlikely: effective, multiple barriers in place to mitigate against exposure.
Note on G42: The consequences of a hazard being realised may be actual or potential harm. This will include be on a high/medium/low/very low score using attributes and scaling to consider 'harm'.
Note on H42: Magnitude of the risk is determined by combining the probability with the magnitude of the potential consequences High risks require additional assessment and active management Medium risks require additional assessment and may require active management/monitoring Low and very low risks require periodic review.
Note on J42: Risk management involves breaking or limiting the source-pathway-receptor linkage to reduce risk.

## Hill Demolition LLP 2025 ERA
Hill Demolition LLP: site specific environmental risk assessment: Document reference: HDLLP/PartC2/6
Standard Facility: |  |  |  | Waste Operation: Inert, non-hazardous waste recycling with treatment and asbestos storage [A11]
Location: |  |  |  | 1-3, Edinburgh Place, Edinburgh Way, Harlow CM20 2DJ
Location of environmentally sensitive sites: |  |  |  | Greater than 50m (see below)
Risk assessment carried out by: |  |  |  | Hill Demolition LLP; internal; for EA permit variation
Date: |  |  |  | 2024-08-01
The scope of the permit and associated rules is defined by the following risk criteria:
| Parameter 1 | Permitted activities - The storage and repackaging of waste (D15, R13, D14) and treatment consisting only of
manual sorting and mechanical separation, screening, baling, shredding, crushing, cutting or compaction of non hazardous waste (D9, R3, R4, R5).
| Parameter 2 | Permitted waste types - Inert, non-hazardous and hazardous (see Table 1.1A of environmental permit) Household, Commercial and Industrial Waste. Updated list of wastes to be added to current schedule of wastes permitted.
| Parameter 3 | Quantity of waste accepted at the facility: 125,000 tonnes under the environmental permit
including not more than 10 tonnes per day of asbestos and 100 tonnes total hazardous wastes storage (for EWC code 170301* to allow onsite WM3 classification).
| Parameter 4 | The quantity of waste stored at the facility shall be increased from 480 tonnes at any time to not exceeding 1000 tonnes or as detailed in Table 1C. Increased in tonnage mainly low risk (aggregates crushing).
| Parameter 5 | The quantity of asbestos stored at the facility shall not be more than 10 tonnes; Asbestos waste shall be double bagged and stored within secure labelled and lockable containers
| Parameter 6 | All wastes shall be bulked, transferred or treated anywhere on site; whole site permitted
| Parameter 7 | All waste shall be stored outside or within a secure container
| Perameter 8 | Lead acid batteries shall be stored in containers with an impermeable, acid resistant base and a lid to prevent ingress of water.
| Parameter 9 | Liquid waste shall be stored in bunded tanks; separate tanks for hazardous and non-hazardous wastes
| Parameter 10 | All waste shall be stored and treated on an impermeable surface with interceptors with shut-off systems to provide a sealed drainage system; discharge from interceptors is to foul sewer under TEDC permit from Thames Water
| Parameter 11 | There are no point source discharges to controlled waters or groundwater, other than clean surface water from the roofs of buildings
and from areas of the facility not used for the storage or treatment of wastes.
| Parameter 12 | The activities shall not be carried out within 500m of a European Site (candidate or Special Area of Conservation,
proposed or Special Protection Area or Ramsar site) or a Site of Special Scientific Interest (SSSI).
| Parameter 13 | The activities will be managed under ISO14001 procedures and the regulator's i) Chemical waste and ii) inert and non-hazardous wastes for permitted facilities Appropriate Measures.
in a manner which significantly increases any of the risks compared to the generic operation of this type of facility,
for example predominantly storing wastes which present a significant increase in fire risk.
| Parameter 14 | The activities shall not be carried out within 50m of any well, spring or borehole used for the supply of water for human consumption. This must include private water supplies.
| Abbreviations: | As detailed in SR permits on which the environmental risk assessment is based
Data and information |  |  |  |  | Judgement |  |  | Action (by permitting)
Receptor | Source | Harm | Pathway | Probability of exposure | Consequence | Magnitude of risk | Justification for magnitude | Risk management | Residual risk
What is at risk? What do I wish to protect? | What is the agent or process with potential to cause harm? | What are the harmful consequences if things go wrong? | How might the receptor come into contact with the source? | How likely is this contact? | How severe will the consequences be if this occurs? | What is the overall magnitude of the risk? | On what did I base my judgement? | How can I best manage the risk to reduce the magnitude? | What is the magnitude of the risk after management? (This residual risk will be controlled by Compliance Assessment).
Local human population | Airborne asbestos fibres | Respiratory illness i.e. lung cancer and mesothelioma | Air transport then inhalation. | Low | High | Medium | Potential for exposure is low because of separate health and safety controls to protect employees | Asbestos activities (current): all deliveries in enclosed vehicles or containers; all asbestos stored as described in procedures; on-site storage containers lockable and secure within site; wet and dry spillage kits available. Site swept regularly under control of TCM. | Low
Local human population | Releases of particulate matter (dusts) and micro-organisms (bioaerosols). | Harm to human health - respiratory irritation and illness. | Air transport then inhalation | High | Medium | High | Apart from asbestos, permitted waste types do not include dusts, powders or loose fibres but the treatment activities will produce particulate matter so a high magnitude risk is estimated. There is potential for exposure if anyone is living or working close to the site (apart from the operator and employees) | Metal activities (current): all ferrous metal storage and treatment activities carried out externally with a freeboard of 1 metre below boundary fencing in north and west areas of site; water-based dust management system available. Non-ferrous metal activities (current): all storage and treatment carried out inside a building. Crushing & screening activities (current but increasingtonnages and EWCs): carried out on concrete and hardstanding; dust suppression on equipment and area in operation; stockpiles to 1m below boundary walls; vehicle loading area equipped with dust suppression. | Low
Local human population | Releases of particulate matter (dusts) and micro-organisms (bioaerosols). | Nuisance - dust on cars, clothing etc. | Air transport then deposition | Medium | Low | Low | Local residents often sensitive to dust. | As above. Site located in designated industrial estate; receptors normmaly considered immediate proximity to site - nearest residents at c650m. Site surfaces swept under direction of TCM. Storage only of bioaerosol wastes, sewage cleaning - no bioaerosol materials [organic] treated at site. Discharging liquid wastes into/out of sealed tanks in bunded area is carried out under controlled processes via vacuum pumps with no release of matter to air (odour) or land (spillage). | Low
Local human population, livestock and wildlife. | Litter | Nuisance, loss of amenity and harm to animal health | Air transport then deposition | Medium | Medium | Medium | Local residents often sensitive to litter. | As above. Additional waste types do not generate litter. Competent person will arrange for daily site inspections to be carried out and recorded. Any residual litter will be cleared and placed in designated containers at cessation of operations prior to closing site. | Very low
Local human population | Waste, litter and mud on local roads | Nuisance, loss of amenity, road traffic accidents. | Vehicles entering and leaving site. | Medium | Medium | Medium | Road safety, local residents often sensitive to mud on roads. | As above. The site is constructed of concrete throughout and has access from tarmac public highway and is swept by operator using own equipment under direction of TCM. | Very low
Local human population | Odour | Nuisance, loss of amenity | Air transport then inhalation. | Medium | Medium | Medium | Local residents often sensitive to odour. | As above. Liquid wastes (new activity): There will be no physical treatment of liquid waste at site. Potentially odorous liquid wastes stored in sealed tanks within a bunded tank farm at site - processes to load/unload via vacuum pumps via hose connections to prevent any aerial or land (spillages) releases to release odour. No treatment of odorous waste at site. No composting or similar acivities carried out with potential to release odour. The volumes of liquid waste with the potential to emit odour are low given the wastes are all contained in tanks and the annual quantity of potentially odour emitting wastes are likely be be less that 8,000 tonnes per annum further reducing the risk of odour release. The TCM or nominee will carry out 'sniff tests' routinely during the day and record any abnormalities in the site diary along with any corrective action taken. Complaints regarding odour will be investigated by the TCM. The site is set in a large industrial area of Harlow and is surrounded by industrial and commercial receptors. Sensitive receptors to odour are users of the adjacent land, which may vary in their sensitivity to odour. - the closest residential sensitive receptor is approx 650m to the south of the site i.e. essentially upwind. | Low
Local human population | Noise and vibration | Nuisance, loss of amenity, loss of sleep. | Noise through the air and vibration through the ground. | Medium | Medium | Medium | Local residents often sensitive to noise and vibration | Noise: all treatment activities are unchanged in nature and are carried out externally in an industrial estate location. Ambient noise from neighbouring glass works, 24/7, is unaffected by activities at site. All equipment is subject to HSE and general insurance legal requirements. The operator will take baseline noise readings of different activities, both internal and exteranl, and maintain these in the EMS. Annual readings will be taken to detect any changes to the baseline data. Vibration: the treatment activities do not require fixed plant or equipment with the potential to generate vibration through the ground or air. | Very low
Local human population | Scavenging animals and scavenging birds | Harm to human health - from waste carried off site and faeces. Nuisance and loss of amenity. | Air transport and over land | Medium | Medium | Medium | Permitted wastes may attract scavenging animals and birds. Specified low-risk wastes stored outside may become nesting / breeding sites. | Waste types do not contain organic, food-bearing wastes or habitat forming opportunities. | Very low
Local human population | Pests (e.g. flies) | Harm to human health, nuisance, loss of amenity | Air transport and over land | Medium | Medium | Medium | Insect pests can multiply on permitted wastes, particularly in summer months | As above. Liquid wastes (new activity): Spillages from organic liquid wastes would only be in a bunded area and cleaned immediately after occurrence under direction of TCM using the vacuum pump equipment. | Very low
Local human population and local environment | Flooding of site | If waste is washed off site it may contaminate buildings / gardens / natural habitats downstream. | Flood waters | Low | Medium | Low | Asbestos waste is containerised. Lead acid batteries are containerised. Coal tar bound bitumen will not leach in flood conditions. Whole site drains via interceptors that can be closed to foul sewer discharge to provide sealed drainage system. Other externally stored permitted waste types are inert or non-hazardous so any waste washed off site will add to the volume of the local post-flood clean up workload, rather than the hazard. | The site is outside a floodplain and considered higly unlikely to flood. A review of the EA surface, fiver and groundwater flooding service confirms the risks as very low risk of surface water flooding and unlikely risk of groundwater flooding. The site is some 3m above the local surface watercourse, river Stort, so run-off risk negligible. The site drainage is designed uner PPG3 requirements. Potentially hazardous wastes and materials are stored in enclosed receptacles. See fires/arson below. | Very low
Local human population and / or livestock after gaining unauthorised access to the waste operation | All on-site hazards: wastes; machinery and vehicles. | Bodily injury | Direct physical contact | Medium | Medium | Medium | Apart from asbestos & lead acid batteries permitted waste types are inert and/or non-hazardous so only a medium magnitude risk is estimated. | Additional liquid wastes: New; CoSHH Regulations 6 & 7 refer; principal hazards include slips/trips/falls, splashes of wastes materials and handling liquid wastes. All handling of wastes is carried out with minor manual input i.e. hose connection from vehicle to sealed tank located within bunded area followed by mechanical discharge/rechare of vehicle as described above. This is controlled by a company procedure and overlaps with spillages, see below. Existing; the site is only accessible via operator's private access from public highway that is itself a no through road. The site is secured when operations cease and is monitiored by physical security 24/7 and CCTV. All mobile plant is locked with keys secure in site office key store when site closed. Asbestos wastes are kept in secure, lockable and labelled containers. Hazardous batteries are kept in secure containers inside enclosed building. It is noted that the crushing and screening of bitumen waste has negigible increase in risk to current crushing and screening operations. | Low
Local human population and local environment. | Arson and / or vandalism causing the release of polluting materials to air (smoke or fumes), water or land. | Respiratory irritation, illness and nuisance to local population. Injury to staff, firefighters or arsonists/vandals. Pollution of water or land. | Air transport of smoke. Spillages and contaminated firewater by direct run-off from site and via surface water drains and ditches. | Medium | Medium | Medium | Permitted waste types do not include sludges or liquids and, apart from asbestos & batteries the wastes, are non-hazardous so only a medium magnitude risk is estimated. | As above including flooding/watercourses and security. Combustible materials managed under Fire Prevention Plan and under TCM direction. Drainage is protected by interceptors with shut-off equipment. Competent person inspects site daily to monitor storage quantities of combustible wastes. | Low
Local human population and local environment | Accidental fire causing the release of polluting materials to air (smoke or fumes), water or land. | Respiratory irritation, illness and nuisance to local population. Injury to staff or firefighters. Pollution of water or land. | As above. | Medium | Medium | Medium | Risk of accidental combustion of waste is moderate. | As above. | Low
All surface waters close to and downstream of site. | Spillage of liquids, leachate from waste, contaminated rainwater run-off from waste e.g. containing suspended solids. | Acute effects: oxygen depletion, fish kill and algal blooms | Direct run-off from site across ground surface, via surface water drains, ditches etc. | Medium | Medium | Medium | Permitted waste types do not include sludges or liquids so only a medium magnitude risk is estimated. There is potential for contaminated rainwater run-off from wastes stored outside buildings especially during heavy rain. | Applies to existing and proposed activities and waste types: A review of Magic/DEFRA confirms that the site is located outside a GPZ/bedrock aquifer and is in a secondary undifferentited aquifer. The soil below the site (impermeably surfaced throughout) is freely drainingslightly acidic but base-rich soils. Hazardous and non-hazardous liquids: storage and any treatment carried out in sealed tanks located inside a bunded tank farm with bunding capacity of as an absolute minimum 125% of the largest tank. All hazardous liquid wastes despatched from site on regular basis under control of a technically competent person fo permitted facilities using licensed waste carriers. All waste storage and treatment activities carried out externally or under buildings on site; asbestos and lead acid batteries are stored in containers so negligible potential for emissions of contaminated water. See definitions in parameters, above. Spillage procedure and kits provided at site and contents inspected by TCM. Site drainage comprises whole site being impermably surfaced with drainage to silt traps and interceptors that connect to foul sewer. Interceptors inspected by TCM weekly and oil and silt emptied at least annually. Water quality results are compliant with discharge consent | Very low
All surface waters close to and downstream of site. | Spillage of liquids, leachate from waste, contaminated rainwater run-off from waste e.g. containing suspended solids. | Chronic effects: deterioration of water quality | As above. Indirect run-off via the soil layer | Medium | Low | Low | Apart from asbestos (containerised), lead acid batteries (containerised) & coal tar bound bitumen wastes, waste types are non-hazardous so harm is likely to be temporary and reversible. Liquid wastes stored in bunded tanks within bunded area | As above. No local surface or ground water abstractions within 50m of the site. See 'flooding' above. | Very low
Abstraction from watercourse downstream of facility (for agricultural or potable use). | Spillage of liquids, leachate from waste, contaminated rainwater run-off from waste e.g. containing suspended solids. | Acute effects, closure of abstraction intakes. | Direct run-off from site across ground surface, via surface water drains, ditches etc. then abstraction. | Medium | Medium | Medium | Watercourse must have medium / high flow for abstraction to be permitted, which will dilute contaminated run-off. | As above. No local surface or ground water abstractions within 50m of the site. See 'flooding' above. | Very low
Groundwater | Spillage of liquids, leachate from waste, contaminated rainwater run-off from waste e.g. containing suspended solids. | Chronic effects: contamination of groundwater, requiring treatment of water or closure of borehole. | Transport through soil/groundwater then extraction at borehole. | Medium | Medium | Medium | There is a potential for contaminated rainwater run-off or leachate from permitted waste types. | As above. No local surface or ground water abstractions within 50m of the site. See 'flooding' above. All hazardous liquid wastes stored in sealed tanks within an absolute minimum bunded area greater than 125% of largest tank capacity. Whole site drains to sealed drainage. Hazardous bitumen will not leach from stockpiles and stockpile is protected by impermeable surfacing with sealed drainage. | Very low
Local human population | Contaminated waters used for recreational purposes | Harm to human health - skin damage or gastro-intestinal illness. | Direct contact or ingestion | Low | Medium | Low | Unlikely to occur, but might restrict recreational use. | As above. | Very low
Protected sites - European sites and SSSIs | Any | Harm to protected site through toxic contamination, nutrient enrichment, smothering, disturbance, predation etc. | Any | Medium | Medium | Medium | Waste operations may cause harm to and deterioration of nature conservation sites. | The site has no local sensitive environmental receptors e.g. SSSI, RAMSAR within 3km of the site. The closest environmental receptor is the river Stort approx 100m to the north of the site, however, other industrrial premises are in the pathway to the receptor. There have been no complaints regarding operations at site since the environemtal permit was issued in 2005. The site is located in a industrial area. The site is upwind of the prevailing wind. | Very low
Local human population and all surface waters close to and downstream of site. | Serious Fire | Nuisance, harm to human health, loss of amenity, deterioration of water quality | Air transport then inhalation or deposition. Direct run off of fire water across site to surface waters. | Low | High | Medium | Waste fires are not common but approximately 300 fires pa linked to waste activities. Impact on health and amenity can be significant for many days or weeks. | Applies to existing and proposed activities and waste types: As arson above. Combustible materials managed under regulator's guidance, Fire Prevention Plan, and are under the direction of the TCM. Additional waste types do not increase risk of fire and any potential resulatnt emisissions from site. Competent person inspects site daily to monitor storage quantities of combustible wastes. | Low
All surface waters close to and downstream of site. | Serious Fire | Loss of amenity, deterioration of water quality | Direct run off of fire water across site to surface waters. | Low | High | Medium | Waste fires are not common but approximately 300 fires pa linked to waste activities. In event of fire, fire water can be produced for days/ weeks. Contaminated firewater run-off can kill fish and aquatic life. | Applies to existing and proposed activities and waste types: As above. An approved Fire Prevention Plan is in place. Three number competent persons are based at the site. No local surface or ground water abstractions within 50m of the site. See 'flooding' above. Additional waste types do not increase risk of fire and any potential resulatnt emisissions from site. | Low
Note on B40: Receptors to consider should include: atmosphere, land, surface waters, groundwater, humans, wildlife and their habitats. A single receptor may be at risk from several different sources and all must be addressed.
Note on C40: The Source of hazard will be the activity or operation taking place for which a particular hazard may arise.
Note on D40: Harm may arise when a specific hazard is realised.
Note on E40: Pathways are the routes or means by which defined hazards may potentially realise their consequences at the receptors.
Note on F40: Probability of exposure is the likelihood of the receptors being exposed to the hazard. Example definitions: High – exposure is probable: direct exposure likely with no / few barriers between hazard source and receptor; Medium – exposure is fairly probable: feasible exposure possible - barriers to exposure less controllable; Low – exposure is unlikely: several barriers exist between hazards source and receptors to mitigate against exposure: Very Low – exposure is very unlikely: effective, multiple barriers in place to mitigate against exposure.
Note on G40: The consequences of a hazard being realised may be actual or potential harm. This will include be on a high/medium/low/very low score using attributes and scaling to consider 'harm'.
Note on H40: Magnitude of the risk is determined by combining the probability with the magnitude of the potential consequences High risks require additional assessment and active management Medium risks require additional assessment and may require active management/monitoring Low and very low risks require periodic review.
Note on J40: Risk management involves breaking or limiting the source-pathway-receptor linkage to reduce risk.