## Control
Numerical value
Suggested formula
Probabilistic parameters
Data specified elsewhere
Suggested formula edited
Created: 27/01/2020 14:43:51
by: Gavin Chaplin
Version: 3.00.00 Adv
Site: Martells Western Extension
Source
Unit
Receptor
Node
Click on Source for Remediation Targets (Not Advanced)
Click on Unit for Receptor Concs (if Present)
Click on Receptor for Receptor Concs (if Present)
Click on Pathway node for Diluton and/or Attenuation factors (Only Levels 2,3 & 4)
Please select results type and then click on model
S&G
Clay Liner
Inert
BH11

## Inert (hidden)
SOURCE CONCENTRATIONS: Inert | SOIL SOURCE
Source Data Options | Source Type
Target Standard
Select which Quality Standard (defined on the Contaminants sheet) to apply
Not Specified
Source Geometry
Inert_Source_length | 400 | m
Inert_Source_width | 315 | m
Inert_Source_area | 126000 | m2
Inert_Source_thickness | 6 | m
Inert_Source_volume | 756000 | m3
General Source Properties
Inert_Source_field_capacity | [-] | 0.3
Distribution |  | constant
Inert_Source_field_capacity_param1
Inert_Source_field_capacity_param2
Inert_Source_field_capacity_param3
Inert_Source_porosity_total | [-]
Distribution |  | constant
Inert_Source_porosity_total_param1
Inert_Source_porosity_total_param2
Inert_Source_porosity_total_param3
Inert_Source_porosity_water_filled | [-]
Distribution |  | constant
Inert_Source_porosity_water_filled_param1
Inert_Source_porosity_water_filled_param2
Inert_Source_porosity_water_filled_param3
Inert_Source_porosity_air_filled | [-] | 0
Distribution |  | constant
Inert_Source_porosity_air_filled_param1
Inert_Source_porosity_air_filled_param2
Inert_Source_porosity_air_filled_param3
Inert_Source_dry_bulk_density | kg/m3
Distribution |  | constant
Inert_Source_dry_bulk_density_param1
Inert_Source_dry_bulk_density_param2
Inert_Source_dry_bulk_density_param3
Inert_Source_fraction_organic_carbon | [-]
Distribution |  | constant
Inert_Source_fraction_organic_carbon_param1
Inert_Source_fraction_organic_carbon_param2
Inert_Source_fraction_organic_carbon_param3
Source Contaminant Information
Source determinand names |  | Amm N | Cadmium | Chloride | Potassium | Nickel | Phenol | Undefined | Undefined
Inert_Pore_water_concentration | mg/L
Distribution |  | constant | constant | constant | constant | constant | constant | constant | constant
Inert_Pore_water_concentration_param1
Inert_Pore_water_concentration_param2
Inert_Pore_water_concentration_param3
Inert_Leaching_test_concentration | mg/L | 0.53 | 0.02 | 460 | 20.605 | 0.12 | 0.3
Distribution |  | constant | constant | constant | constant | constant | constant | constant | constant
Inert_Leaching_test_concentration_param1
Inert_Leaching_test_concentration_param2
Inert_Leaching_test_concentration_param3
Inert_Soil_contaminant_concentration | mg/kg
Distribution |  | constant | constant | constant | constant | constant | constant | constant | constant
Inert_Soil_contaminant_concentration_param1
Inert_Soil_contaminant_concentration_param2
Inert_Soil_contaminant_concentration_param3
Inert_Source_solid_water_partitioning_coefficient_Kd | L/kg | 0 | 0 | 0 | 0 | 0 | 0 | 0 | 0
Distribution |  | constant | constant | constant | constant | constant | constant | constant | constant
Inert_Source_solid_water_partitioning_coefficient_Kd_param1
Inert_Source_solid_water_partitioning_coefficient_Kd_param2
Inert_Source_solid_water_partitioning_coefficient_Kd_param3
Inert_Initial_inventory | kg | 120.204 | 4.536 | 104328 | 4673.214 | 27.216 | 68.04 | 0 | 0
Distribution |  | constant | constant | constant | constant | constant | constant | constant | constant
Inert_Initial_inventory_param1
Inert_Initial_inventory_param2
Inert_Initial_inventory_param3
Inert_Kappa_slope_value_m | kg/L
Distribution |  | constant | constant | constant | constant | constant | constant | constant | constant
Inert_Kappa_slope_value_m_param1
Inert_Kappa_slope_value_m_param2
Inert_Kappa_slope_value_m_param3
Inert_Kappa_intercept_value_c | kg/L
Distribution |  | constant | constant | constant | constant | constant | constant | constant | constant
Inert_Kappa_intercept_value_c_param1
Inert_Kappa_intercept_value_c_param2
Inert_Kappa_intercept_value_c_param3
Inert_Kappa_Value | kg/L | Not-used | Not-used | Not-used | Not-used | Not-used | Not-used | Not-used | Not-used
Distribution |  | constant | constant | constant | constant | constant | constant | constant | constant
Inert_Kappa_Value_param1
Inert_Kappa_Value_param2
Inert_Kappa_Value_param3
Inert_Input_concentration | mg/L | 0.53 | 0.02 | 460 | 20.605 | 0.12 | 0.3 | 0 | 0

## Contaminants
CONTAMINANT INFORMATION
|  |  | Species1 | Species2 | Species3 | Species4 | Species5 | Species6 | Species7 | Species8
Source determinand names |  | 6 | Amm N | Cadmium | Chloride | Potassium | Nickel | Phenol
Receptor Target Concentrations
| Name |  | Values in mg/L
Quality Standard 1 | EAL |  | 0.5 | 0.0001 | 250 | 10 | 0.02 | 0.0001
Quality Standard 2
Quality Standard 3
Quality Standard 4
Not Specified
Generic Contaminant Properties
Contaminants_Solubility | mg/L
Distribution |  |  | constant | constant | constant | constant | constant | constant | constant | constant
Contaminants_Solubility_param1
Contaminants_Solubility_param2
Contaminants_Solubility_param3
Contaminants_Henrys_Law_Constant | [-]
Distribution |  |  | constant | constant | constant | constant | constant | constant | constant | constant
Contaminants_Henrys_Law_Constant_param1
Contaminants_Henrys_Law_Constant_param2
Contaminants_Henrys_Law_Constant_param3
Contaminants_Organic_Carbon_Water_Partition_Coefficient_Koc | L/kg | [6 empty] | 27
Distribution |  |  | constant | constant | constant | constant | constant | constant | constant | constant
Contaminants_Organic_Carbon_Water_Partition_Coefficient_Koc_param1
Contaminants_Organic_Carbon_Water_Partition_Coefficient_Koc_param2
Contaminants_Organic_Carbon_Water_Partition_Coefficient_Koc_param3
Contaminants_Free_Water_Diffusion_Coefficient | m2/s | [6 empty] | 6.36e-10
Distribution |  |  | constant | constant | constant | constant | constant | constant | constant | constant
Contaminants_Free_Water_Diffusion_Coefficient_param1
Contaminants_Free_Water_Diffusion_Coefficient_param2
Contaminants_Free_Water_Diffusion_Coefficient_param3

## Hydrogeology
HYDROGEOLOGICAL UNITS
Hydrogeological Units |  | Clay Liner | SG
Hydrogeology_Unit_Thickness | m | 1 | 3
Distribution |  | constant | constant | constant | constant | constant | constant | constant | constant | constant | constant | constant | constant | constant | constant | constant | constant
Hydrogeology_Unit_Thickness_param1
Hydrogeology_Unit_Thickness_param2
Hydrogeology_Unit_Thickness_param3
Hydrogeology_Log_Hydraulic_Conductivity | log(m/s) | -7 | -3.699
Distribution |  | constant | constant | constant | constant | constant | constant | constant | constant | constant | constant | constant | constant | constant | constant | constant | constant
Hydrogeology_Log_Hydraulic_Conductivity_param1
Hydrogeology_Log_Hydraulic_Conductivity_param2
Hydrogeology_Log_Hydraulic_Conductivity_param3
Hydrogeology_Hydraulic_Conductivity | m/s | 1e-07 | 0.00019999 | 1 | 1 | 1 | 1 | 1 | 1 | 1 | 1 | 1 | 1 | 1 | 1 | 1 | 1
Distribution |  | constant | constant | constant | constant | constant | constant | constant | constant | constant | constant | constant | constant | constant | constant | constant | constant
Hydrogeology_Hydraulic_Conductivity_param1
Hydrogeology_Hydraulic_Conductivity_param2
Hydrogeology_Hydraulic_Conductivity_param3
Hydrogeology_Head | m
Distribution |  | constant | constant | constant | constant | constant | constant | constant | constant | constant | constant | constant | constant | constant | constant | constant | constant
Hydrogeology_Head_param1
Hydrogeology_Head_param2
Hydrogeology_Head_param3
Hydrogeology_Hydraulic_Gradient | [-] | 10 | 0.0045
Distribution |  | constant | constant | constant | constant | constant | constant | constant | constant | constant | constant | constant | constant | constant | constant | constant | constant
Hydrogeology_Hydraulic_Gradient_param1
Hydrogeology_Hydraulic_Gradient_param2
Hydrogeology_Hydraulic_Gradient_param3
Hydrogeology_Porosity | [-] | 0.4 | 0.42
Distribution |  | constant | constant | constant | constant | constant | constant | constant | constant | constant | constant | constant | constant | constant | constant | constant | constant
Hydrogeology_Porosity_param1
Hydrogeology_Porosity_param2
Hydrogeology_Porosity_param3
Hydrogeology_Velocity | m/s | 2.5e-06 | 2.1427e-06 | #DIV/0! | #DIV/0! | #DIV/0! | #DIV/0! | #DIV/0! | #DIV/0! | #DIV/0! | #DIV/0! | #DIV/0! | #DIV/0! | #DIV/0! | #DIV/0! | #DIV/0! | #DIV/0!
Distribution |  | constant | constant | constant | constant | constant | constant | constant | constant | constant | constant | constant | constant | constant | constant | constant | constant
Hydrogeology_Velocity_param1
Hydrogeology_Velocity_param2
Hydrogeology_Velocity_param3
Hydrogeology_Tortuosity | [-] | 10 | 10
Distribution |  | constant | constant | constant | constant | constant | constant | constant | constant | constant | constant | constant | constant | constant | constant | constant | constant
Hydrogeology_Tortuosity_param1
Hydrogeology_Tortuosity_param2
Hydrogeology_Tortuosity_param3

## Attenuation
ATTENUATION PARAMETERS
Hydrogeological Units |  | Clay Liner | SG
General properties
Attenuation_Dry_bulk_density | kg/m3 | 2000 | 1900
Distribution |  | constant | constant | constant | constant | constant | constant | constant | constant | constant | constant | constant | constant | constant | constant | constant | constant
Attenuation_Dry_bulk_density_param1
Attenuation_Dry_bulk_density_param2
Attenuation_Dry_bulk_density_param3
Attenuation_Fraction_organic_carbon | [-] | 0.05 | 0.002
Distribution |  | constant | constant | constant | constant | constant | constant | constant | constant | constant | constant | constant | constant | constant | constant | constant | constant
Attenuation_Fraction_organic_carbon_param1
Attenuation_Fraction_organic_carbon_param2
Attenuation_Fraction_organic_carbon_param3
Contaminant specific parameters
Amm N
Attenuation_Partition_Coefficient_Kd_Species_1 | L/kg | 1.25 | 1.25 | 0 | 0 | 0 | 0 | 0 | 0 | 0 | 0 | 0 | 0 | 0 | 0 | 0 | 0
Distribution |  | constant | constant | constant | constant | constant | constant | constant | constant | constant | constant | constant | constant | constant | constant | constant | constant
Attenuation_Partition_Coefficient_Kd_Species_1_param1
Attenuation_Partition_Coefficient_Kd_Species_1_param2
Attenuation_Partition_Coefficient_Kd_Species_1_param3
Attenuation_Retardation_Species_1 | [-] | 7.25 | 6.6548 | #DIV/0! | #DIV/0! | #DIV/0! | #DIV/0! | #DIV/0! | #DIV/0! | #DIV/0! | #DIV/0! | #DIV/0! | #DIV/0! | #DIV/0! | #DIV/0! | #DIV/0! | #DIV/0!
Distribution |  | constant | constant | constant | constant | constant | constant | constant | constant | constant | constant | constant | constant | constant | constant | constant | constant
Attenuation_Retardation_Species_1_param1
Attenuation_Retardation_Species_1_param2
Attenuation_Retardation_Species_1_param3
Attenuation_Half_Life_Species_1 | days | No Decay | 1300 | No Decay | No Decay | No Decay | No Decay | No Decay | No Decay | No Decay | No Decay | No Decay | No Decay | No Decay | No Decay | No Decay | No Decay
Distribution |  | constant | constant | constant | constant | constant | constant | constant | constant | constant | constant | constant | constant | constant | constant | constant | constant
Attenuation_Half_Life_Species_1_param1
Attenuation_Half_Life_Species_1_param2
Attenuation_Half_Life_Species_1_param3
Attenuation_Decay_Coefficient_Species_1 | 1/s | 0 | 6.1712e-09 | 0 | 0 | 0 | 0 | 0 | 0 | 0 | 0 | 0 | 0 | 0 | 0 | 0 | 0
Distribution |  | constant | constant | constant | constant | constant | constant | constant | constant | constant | constant | constant | constant | constant | constant | constant | constant
Attenuation_Decay_Coefficient_Species_1_param1
Attenuation_Decay_Coefficient_Species_1_param2
Attenuation_Decay_Coefficient_Species_1_param3
Cadmium
Attenuation_Partition_Coefficient_Kd_Species_2 | L/kg | 188.3 | 188.3 | 0 | 0 | 0 | 0 | 0 | 0 | 0 | 0 | 0 | 0 | 0 | 0 | 0 | 0
Distribution |  | constant | constant | constant | constant | constant | constant | constant | constant | constant | constant | constant | constant | constant | constant | constant | constant
Attenuation_Partition_Coefficient_Kd_Species_2_param1
Attenuation_Partition_Coefficient_Kd_Species_2_param2
Attenuation_Partition_Coefficient_Kd_Species_2_param3
Attenuation_Retardation_Species_2 | [-] | 942.5 | 852.8333 | #DIV/0! | #DIV/0! | #DIV/0! | #DIV/0! | #DIV/0! | #DIV/0! | #DIV/0! | #DIV/0! | #DIV/0! | #DIV/0! | #DIV/0! | #DIV/0! | #DIV/0! | #DIV/0!
Distribution |  | constant | constant | constant | constant | constant | constant | constant | constant | constant | constant | constant | constant | constant | constant | constant | constant
Attenuation_Retardation_Species_2_param1
Attenuation_Retardation_Species_2_param2
Attenuation_Retardation_Species_2_param3
Attenuation_Half_Life_Species_2 | days | No Decay | No Decay | No Decay | No Decay | No Decay | No Decay | No Decay | No Decay | No Decay | No Decay | No Decay | No Decay | No Decay | No Decay | No Decay | No Decay
Distribution |  | constant | constant | constant | constant | constant | constant | constant | constant | constant | constant | constant | constant | constant | constant | constant | constant
Attenuation_Half_Life_Species_2_param1
Attenuation_Half_Life_Species_2_param2
Attenuation_Half_Life_Species_2_param3
Attenuation_Decay_Coefficient_Species_2 | 1/s | 0 | 0 | 0 | 0 | 0 | 0 | 0 | 0 | 0 | 0 | 0 | 0 | 0 | 0 | 0 | 0
Distribution |  | constant | constant | constant | constant | constant | constant | constant | constant | constant | constant | constant | constant | constant | constant | constant | constant
Attenuation_Decay_Coefficient_Species_2_param1
Attenuation_Decay_Coefficient_Species_2_param2
Attenuation_Decay_Coefficient_Species_2_param3
Chloride
Attenuation_Partition_Coefficient_Kd_Species_3 | L/kg | 1e-09 | 1e-09 | 0 | 0 | 0 | 0 | 0 | 0 | 0 | 0 | 0 | 0 | 0 | 0 | 0 | 0
Distribution |  | constant | constant | constant | constant | constant | constant | constant | constant | constant | constant | constant | constant | constant | constant | constant | constant
Attenuation_Partition_Coefficient_Kd_Species_3_param1
Attenuation_Partition_Coefficient_Kd_Species_3_param2
Attenuation_Partition_Coefficient_Kd_Species_3_param3
Attenuation_Retardation_Species_3 | [-] | 1 | 1 | #DIV/0! | #DIV/0! | #DIV/0! | #DIV/0! | #DIV/0! | #DIV/0! | #DIV/0! | #DIV/0! | #DIV/0! | #DIV/0! | #DIV/0! | #DIV/0! | #DIV/0! | #DIV/0!
Distribution |  | constant | constant | constant | constant | constant | constant | constant | constant | constant | constant | constant | constant | constant | constant | constant | constant
Attenuation_Retardation_Species_3_param1
Attenuation_Retardation_Species_3_param2
Attenuation_Retardation_Species_3_param3
Attenuation_Half_Life_Species_3 | days | No Decay | No Decay | No Decay | No Decay | No Decay | No Decay | No Decay | No Decay | No Decay | No Decay | No Decay | No Decay | No Decay | No Decay | No Decay | No Decay
Distribution |  | constant | constant | constant | constant | constant | constant | constant | constant | constant | constant | constant | constant | constant | constant | constant | constant
Attenuation_Half_Life_Species_3_param1
Attenuation_Half_Life_Species_3_param2
Attenuation_Half_Life_Species_3_param3
Attenuation_Decay_Coefficient_Species_3 | 1/s | 0 | 0 | 0 | 0 | 0 | 0 | 0 | 0 | 0 | 0 | 0 | 0 | 0 | 0 | 0 | 0
Distribution |  | constant | constant | constant | constant | constant | constant | constant | constant | constant | constant | constant | constant | constant | constant | constant | constant
Attenuation_Decay_Coefficient_Species_3_param1
Attenuation_Decay_Coefficient_Species_3_param2
Attenuation_Decay_Coefficient_Species_3_param3
Potassium
Attenuation_Partition_Coefficient_Kd_Species_4 | L/kg | 1e-09 | 1e-09 | 0 | 0 | 0 | 0 | 0 | 0 | 0 | 0 | 0 | 0 | 0 | 0 | 0 | 0
Distribution |  | constant | constant | constant | constant | constant | constant | constant | constant | constant | constant | constant | constant | constant | constant | constant | constant
Attenuation_Partition_Coefficient_Kd_Species_4_param1
Attenuation_Partition_Coefficient_Kd_Species_4_param2
Attenuation_Partition_Coefficient_Kd_Species_4_param3
Attenuation_Retardation_Species_4 | [-] | 1 | 1 | #DIV/0! | #DIV/0! | #DIV/0! | #DIV/0! | #DIV/0! | #DIV/0! | #DIV/0! | #DIV/0! | #DIV/0! | #DIV/0! | #DIV/0! | #DIV/0! | #DIV/0! | #DIV/0!
Distribution |  | constant | constant | constant | constant | constant | constant | constant | constant | constant | constant | constant | constant | constant | constant | constant | constant
Attenuation_Retardation_Species_4_param1
Attenuation_Retardation_Species_4_param2
Attenuation_Retardation_Species_4_param3
Attenuation_Half_Life_Species_4 | days | No Decay | No Decay | No Decay | No Decay | No Decay | No Decay | No Decay | No Decay | No Decay | No Decay | No Decay | No Decay | No Decay | No Decay | No Decay | No Decay
Distribution |  | constant | constant | constant | constant | constant | constant | constant | constant | constant | constant | constant | constant | constant | constant | constant | constant
Attenuation_Half_Life_Species_4_param1
Attenuation_Half_Life_Species_4_param2
Attenuation_Half_Life_Species_4_param3
Attenuation_Decay_Coefficient_Species_4 | 1/s | 0 | 0 | 0 | 0 | 0 | 0 | 0 | 0 | 0 | 0 | 0 | 0 | 0 | 0 | 0 | 0
Distribution |  | constant | constant | constant | constant | constant | constant | constant | constant | constant | constant | constant | constant | constant | constant | constant | constant
Attenuation_Decay_Coefficient_Species_4_param1
Attenuation_Decay_Coefficient_Species_4_param2
Attenuation_Decay_Coefficient_Species_4_param3
Nickel
Attenuation_Partition_Coefficient_Kd_Species_5 | L/kg | 110 | 110 | 0 | 0 | 0 | 0 | 0 | 0 | 0 | 0 | 0 | 0 | 0 | 0 | 0 | 0
Distribution |  | constant | constant | constant | constant | constant | constant | constant | constant | constant | constant | constant | constant | constant | constant | constant | constant
Attenuation_Partition_Coefficient_Kd_Species_5_param1
Attenuation_Partition_Coefficient_Kd_Species_5_param2
Attenuation_Partition_Coefficient_Kd_Species_5_param3
Attenuation_Retardation_Species_5 | [-] | 551 | 498.619 | #DIV/0! | #DIV/0! | #DIV/0! | #DIV/0! | #DIV/0! | #DIV/0! | #DIV/0! | #DIV/0! | #DIV/0! | #DIV/0! | #DIV/0! | #DIV/0! | #DIV/0! | #DIV/0!
Distribution |  | constant | constant | constant | constant | constant | constant | constant | constant | constant | constant | constant | constant | constant | constant | constant | constant
Attenuation_Retardation_Species_5_param1
Attenuation_Retardation_Species_5_param2
Attenuation_Retardation_Species_5_param3
Attenuation_Half_Life_Species_5 | days | No Decay | No Decay | No Decay | No Decay | No Decay | No Decay | No Decay | No Decay | No Decay | No Decay | No Decay | No Decay | No Decay | No Decay | No Decay | No Decay
Distribution |  | constant | constant | constant | constant | constant | constant | constant | constant | constant | constant | constant | constant | constant | constant | constant | constant
Attenuation_Half_Life_Species_5_param1
Attenuation_Half_Life_Species_5_param2
Attenuation_Half_Life_Species_5_param3
Attenuation_Decay_Coefficient_Species_5 | 1/s | 0 | 0 | 0 | 0 | 0 | 0 | 0 | 0 | 0 | 0 | 0 | 0 | 0 | 0 | 0 | 0
Distribution |  | constant | constant | constant | constant | constant | constant | constant | constant | constant | constant | constant | constant | constant | constant | constant | constant
Attenuation_Decay_Coefficient_Species_5_param1
Attenuation_Decay_Coefficient_Species_5_param2
Attenuation_Decay_Coefficient_Species_5_param3
Phenol
Attenuation_Partition_Coefficient_Kd_Species_6 | L/kg | 1.35 | 0.054 | 0 | 0 | 0 | 0 | 0 | 0 | 0 | 0 | 0 | 0 | 0 | 0 | 0 | 0
Distribution |  | constant | constant | constant | constant | constant | constant | constant | constant | constant | constant | constant | constant | constant | constant | constant | constant
Attenuation_Partition_Coefficient_Kd_Species_6_param1
Attenuation_Partition_Coefficient_Kd_Species_6_param2
Attenuation_Partition_Coefficient_Kd_Species_6_param3
Attenuation_Retardation_Species_6 | [-] | 7.75 | 1.2443 | #DIV/0! | #DIV/0! | #DIV/0! | #DIV/0! | #DIV/0! | #DIV/0! | #DIV/0! | #DIV/0! | #DIV/0! | #DIV/0! | #DIV/0! | #DIV/0! | #DIV/0! | #DIV/0!
Distribution |  | constant | constant | constant | constant | constant | constant | constant | constant | constant | constant | constant | constant | constant | constant | constant | constant
Attenuation_Retardation_Species_6_param1
Attenuation_Retardation_Species_6_param2
Attenuation_Retardation_Species_6_param3
Attenuation_Half_Life_Species_6 | days | 10 | 10 | No Decay | No Decay | No Decay | No Decay | No Decay | No Decay | No Decay | No Decay | No Decay | No Decay | No Decay | No Decay | No Decay | No Decay
Distribution |  | constant | constant | constant | constant | constant | constant | constant | constant | constant | constant | constant | constant | constant | constant | constant | constant
Attenuation_Half_Life_Species_6_param1
Attenuation_Half_Life_Species_6_param2
Attenuation_Half_Life_Species_6_param3
Attenuation_Decay_Coefficient_Species_6 | 1/s | 8.0225e-07 | 8.0225e-07 | 0 | 0 | 0 | 0 | 0 | 0 | 0 | 0 | 0 | 0 | 0 | 0 | 0 | 0
Distribution |  | constant | constant | constant | constant | constant | constant | constant | constant | constant | constant | constant | constant | constant | constant | constant | constant
Attenuation_Decay_Coefficient_Species_6_param1
Attenuation_Decay_Coefficient_Species_6_param2
Attenuation_Decay_Coefficient_Species_6_param3
Undefined
Attenuation_Partition_Coefficient_Kd_Species_7 | L/kg | 0 | 0 | 0 | 0 | 0 | 0 | 0 | 0 | 0 | 0 | 0 | 0 | 0 | 0 | 0 | 0
Distribution |  | constant | constant | constant | constant | constant | constant | constant | constant | constant | constant | constant | constant | constant | constant | constant | constant
Attenuation_Partition_Coefficient_Kd_Species_7_param1
Attenuation_Partition_Coefficient_Kd_Species_7_param2
Attenuation_Partition_Coefficient_Kd_Species_7_param3
Attenuation_Retardation_Species_7 | [-] | 1 | 1 | #DIV/0! | #DIV/0! | #DIV/0! | #DIV/0! | #DIV/0! | #DIV/0! | #DIV/0! | #DIV/0! | #DIV/0! | #DIV/0! | #DIV/0! | #DIV/0! | #DIV/0! | #DIV/0!
Distribution |  | constant | constant | constant | constant | constant | constant | constant | constant | constant | constant | constant | constant | constant | constant | constant | constant
Attenuation_Retardation_Species_7_param1
Attenuation_Retardation_Species_7_param2
Attenuation_Retardation_Species_7_param3
Attenuation_Half_Life_Species_7 | days | No Decay | No Decay | No Decay | No Decay | No Decay | No Decay | No Decay | No Decay | No Decay | No Decay | No Decay | No Decay | No Decay | No Decay | No Decay | No Decay
Distribution |  | constant | constant | constant | constant | constant | constant | constant | constant | constant | constant | constant | constant | constant | constant | constant | constant
Attenuation_Half_Life_Species_7_param1
Attenuation_Half_Life_Species_7_param2
Attenuation_Half_Life_Species_7_param3
Attenuation_Decay_Coefficient_Species_7 | 1/s | 0 | 0 | 0 | 0 | 0 | 0 | 0 | 0 | 0 | 0 | 0 | 0 | 0 | 0 | 0 | 0
Distribution |  | constant | constant | constant | constant | constant | constant | constant | constant | constant | constant | constant | constant | constant | constant | constant | constant
Attenuation_Decay_Coefficient_Species_7_param1
Attenuation_Decay_Coefficient_Species_7_param2
Attenuation_Decay_Coefficient_Species_7_param3
Undefined
Attenuation_Partition_Coefficient_Kd_Species_8 | L/kg | 0 | 0 | 0 | 0 | 0 | 0 | 0 | 0 | 0 | 0 | 0 | 0 | 0 | 0 | 0 | 0
Distribution |  | constant | constant | constant | constant | constant | constant | constant | constant | constant | constant | constant | constant | constant | constant | constant | constant
Attenuation_Partition_Coefficient_Kd_Species_8_param1
Attenuation_Partition_Coefficient_Kd_Species_8_param2
Attenuation_Partition_Coefficient_Kd_Species_8_param3
Attenuation_Retardation_Species_8 | [-] | 1 | 1 | #DIV/0! | #DIV/0! | #DIV/0! | #DIV/0! | #DIV/0! | #DIV/0! | #DIV/0! | #DIV/0! | #DIV/0! | #DIV/0! | #DIV/0! | #DIV/0! | #DIV/0! | #DIV/0!
Distribution |  | constant | constant | constant | constant | constant | constant | constant | constant | constant | constant | constant | constant | constant | constant | constant | constant
Attenuation_Retardation_Species_8_param1
Attenuation_Retardation_Species_8_param2
Attenuation_Retardation_Species_8_param3
Attenuation_Half_Life_Species_8 | days | No Decay | No Decay | No Decay | No Decay | No Decay | No Decay | No Decay | No Decay | No Decay | No Decay | No Decay | No Decay | No Decay | No Decay | No Decay | No Decay
Distribution |  | constant | constant | constant | constant | constant | constant | constant | constant | constant | constant | constant | constant | constant | constant | constant | constant
Attenuation_Half_Life_Species_8_param1
Attenuation_Half_Life_Species_8_param2
Attenuation_Half_Life_Species_8_param3
Attenuation_Decay_Coefficient_Species_8 | 1/s | 0 | 0 | 0 | 0 | 0 | 0 | 0 | 0 | 0 | 0 | 0 | 0 | 0 | 0 | 0 | 0
Distribution |  | constant | constant | constant | constant | constant | constant | constant | constant | constant | constant | constant | constant | constant | constant | constant | constant
Attenuation_Decay_Coefficient_Species_8_param1
Attenuation_Decay_Coefficient_Species_8_param2
Attenuation_Decay_Coefficient_Species_8_param3

## WaterBalance
WATER BALANCE
Infiltration through the soil zone source
Source Name: Inert
| Effective_Rainfall | 98 | mm/year
| Infiltration_Factor | 0.6 | [-]
| Infiltration_Rate | 58.8 | mm/year
| Infiltration_Area | 126000 | m2
| Q_Infiltration | 0.00023477 | m3/s

## Pathways
PATHWAY SUMMARY
Path 1 |  | Section 1 |  | Section 2 |  | Section 3 |  | Section 4
Path 1 Type |  | Source |  | Unit |  | Unit |  | Receptor
Path 1 Name |  | Inert |  | Clay Liner: Node 1 |  | S&G: Node 1 |  | BH11
Path 1 Process |  | Declining source |  | No Processes |  | ADRD (1D) + Dilution |  | Monitoring Borehole
Path 1 Standards | [6 empty] | Target Standard | EAL
Path 1 Parameter1 | Q_managed [m3/s] | 0 |  |  | Velocity [m/s] | 2.1427e-06
Path 1 Parameter2 | Managed time [years] | 0 |  |  | Dispersivity [m] | 2.5
Path 1 Parameter3 | Q_path [m3/s] | 0.00023477 |  |  | Travel Distance [m] | 25
Path 1 Parameter4 | Q_decline [m3/s] | 0.00023477 |  |  | Mixing Depth [m] | 3
Path 1 Parameter5 |  |  |  |  | Mixing Width [m] | 315
Path 1 Parameter6 |  |  | Q_Dilute [m3/s] | 0 | Q_Dilute [m3/s] | 0.00085044 | Q_dilute [m3/s] | 0

## Simulation
SIMULATION PARAMETERS
| Monte Carlo Analysis with Crystal Ball |  |  |  | Named Constants
|  | Reported Percentile | 95 |  |  | s_per_year | 31557600
|  | Number of simulations | 10000 |  |  | s_per_day | 86400
Laplace Transform Solution Parameters
|  | Minimise while running: |  |  |  | sigma | 0
[6 empty] | nu | 1
[6 empty] | nsum | 16
[6 empty] | omega | 11
Reporting Options
|  | Number of timeslices for breakthrough curves |  | 5
The timeslices specified on the results sheets are saved below.
Path1 timeslices in years
TS_Path1
1
10
100
1000
10000

## Audit
AUDIT TRAIL SHEET
Author | Date | Time |  | Cell Address |  | New Value | Old Value | Cell Name
Gavin Chaplin | 2020-01-27 | 14:46 |  | Inert:$B$19 |  | 400 |  | Inert_Source_length
Gavin Chaplin | 2020-01-27 | 14:47 |  | Inert:$B$20 |  | 320 |  | Inert_Source_width
Gavin Chaplin | 2020-01-27 | 14:48 |  | Inert:$B$22 |  | 6 |  | Inert_Source_thickness
Gavin Chaplin | 2020-01-27 | 14:48 |  | Inert:$B$20 |  | 310 | 320 | Inert_Source_width
Gavin Chaplin | 2020-01-27 | 14:48 |  | Inert:$B$20 |  | 315 | 310 | Inert_Source_width
Gavin Chaplin | 2020-01-27 | 14:49 |  | Inert:$C$28 |  | 0.2 |  | Inert_Source_field_capacity
Gavin Chaplin | 2020-01-27 | 14:49 |  | Contaminants:$D$4 |  | Amm N |  | Contaminants_Source_determinand_names Contaminants_Species1
Gavin Chaplin | 2020-01-27 | 14:49 |  | Contaminants:$E$4 |  | Cadmium |  | Contaminants_Source_determinand_names Contaminants_Species2
Gavin Chaplin | 2020-01-27 | 14:49 |  | Contaminants:$F$4 |  | Chloride |  | Contaminants_Source_determinand_names Contaminants_Species3
Gavin Chaplin | 2020-01-27 | 14:49 |  | Contaminants:$G$4 |  | Potassium |  | Contaminants_Source_determinand_names Contaminants_Species4
Gavin Chaplin | 2020-01-27 | 14:49 |  | Contaminants:$H$4 |  | Nickel |  | Contaminants_Source_determinand_names Contaminants_Species5
Gavin Chaplin | 2020-01-27 | 14:49 |  | Contaminants:$I$4 |  | Phenol |  | Contaminants_Source_determinand_names Contaminants_Species6
Gavin Chaplin | 2020-01-27 | 14:50 |  | Contaminants:$B$9 |  | EAL
Gavin Chaplin | 2020-01-27 | 14:50 |  | Contaminants:$D$9 |  | 0.5 |  | Quality_Standard_1 Contaminants_Species1
Gavin Chaplin | 2020-01-27 | 14:50 |  | Contaminants:$E$9 |  | 0.005 |  | Quality_Standard_1 Contaminants_Species2
Gavin Chaplin | 2020-01-27 | 14:50 |  | Contaminants:$F$9 |  | 250 |  | Quality_Standard_1 Contaminants_Species3
Gavin Chaplin | 2020-01-27 | 14:50 |  | Contaminants:$G$9 |  | 10 |  | Quality_Standard_1 Contaminants_Species4
Gavin Chaplin | 2020-01-27 | 14:50 |  | Contaminants:$H$9 |  | 0.02 |  | Quality_Standard_1 Contaminants_Species5
Gavin Chaplin | 2020-01-27 | 14:50 |  | Contaminants:$I$9 |  | 0.0005 |  | Quality_Standard_1 Contaminants_Species6
Gavin Chaplin | 2020-01-27 | 14:50 |  | Contaminants:$I$31 |  | 27 |  | Contaminants_Organic_Carbon_Water_Partition_Coefficient_Koc Contaminants_Species6
Gavin Chaplin | 2020-01-27 | 14:50 |  | Contaminants:$I$38 |  | 6.36e-10 |  | Contaminants_Free_Water_Diffusion_Coefficient Contaminants_Species6
Gavin Chaplin | 2020-01-27 | 14:56 |  | Contaminants:$E$9 |  | 0.0001 | 0.005 | Quality_Standard_1 Contaminants_Species2
Gavin Chaplin | 2020-01-27 | 14:56 |  | Contaminants:$I$9 |  | 0.0001 | 0.0005 | Quality_Standard_1 Contaminants_Species6
Gavin Chaplin | 2020-01-27 | 14:57 |  | Inert:$C$82 |  | 0.53 |  | Inert_Leaching_test_concentration Inert_Species1
Gavin Chaplin | 2020-01-27 | 14:57 |  | Inert:$D$82 |  | 0.02 |  | Inert_Leaching_test_concentration Inert_Species2
Gavin Chaplin | 2020-01-27 | 14:57 |  | Inert:$E$82 |  | 460 |  | Inert_Leaching_test_concentration Inert_Species3
Gavin Chaplin | 2020-01-27 | 14:57 |  | Inert:$F$82 |  | 20.605 |  | Inert_Leaching_test_concentration Inert_Species4
Gavin Chaplin | 2020-01-27 | 14:57 |  | Inert:$G$82 |  | 0.12 |  | Inert_Leaching_test_concentration Inert_Species5
Gavin Chaplin | 2020-01-27 | 14:57 |  | Inert:$H$82 |  | 0.3 |  | Inert_Leaching_test_concentration Inert_Species6
Gavin Chaplin | 2020-01-27 | 15:00 |  | WaterBalance:$D$8 |  | 98 |  | Effective_Rainfall
Gavin Chaplin | 2020-01-27 | 15:00 |  | WaterBalance:$D$9 |  | 0.6 | 1 | Infiltration_Factor
Gavin Chaplin | 2020-01-27 | 15:00 |  | Hydrogeology:$C$5 |  | 1 |  | Hydrogeology_Unit_Thickness Clay_Liner
Gavin Chaplin | 2020-01-27 | 15:00 |  | Hydrogeology:$C$12 |  | -7 |  | Hydrogeology_Log_Hydraulic_Conductivity Clay_Liner
Gavin Chaplin | 2020-01-27 | 15:00 |  | Hydrogeology:$C$33 |  | 10 |  | Hydrogeology_Hydraulic_Gradient Clay_Liner
Gavin Chaplin | 2020-01-27 | 15:01 |  | Hydrogeology:$C$40 |  | 0.4 |  | Hydrogeology_Porosity Clay_Liner
Gavin Chaplin | 2020-01-27 | 15:01 |  | Hydrogeology:$C$54 |  | 10 |  | Hydrogeology_Tortuosity Clay_Liner
Gavin Chaplin | 2020-01-27 | 15:02 |  | Hydrogeology:$D$5 |  | 3 |  | Hydrogeology_Unit_Thickness SG
Gavin Chaplin | 2020-01-27 | 15:03 |  | Hydrogeology:$D$12 |  | -3.699 |  | Hydrogeology_Log_Hydraulic_Conductivity SG
Gavin Chaplin | 2020-01-27 | 15:03 |  | Hydrogeology:$D$33 |  | 0.0045 |  | Hydrogeology_Hydraulic_Gradient SG
Gavin Chaplin | 2020-01-27 | 15:03 |  | Hydrogeology:$D$40 |  | 0.42 |  | Hydrogeology_Porosity SG
Gavin Chaplin | 2020-01-27 | 15:03 |  | Hydrogeology:$D$54 |  | 10 |  | Hydrogeology_Tortuosity SG
Gavin Chaplin | 2020-01-27 | 15:03 |  | Attenuation:$C$7 |  | 2000 |  | Attenuation_Dry_bulk_density Attenuation_Clay_Liner
Gavin Chaplin | 2020-01-27 | 15:03 |  | Attenuation:$C$14 |  | 0.05 |  | Attenuation_Fraction_organic_carbon Attenuation_Clay_Liner
Gavin Chaplin | 2020-01-27 | 15:03 |  | Attenuation:$D$7 |  | 1900 |  | Attenuation_Dry_bulk_density Attenuation_SG
Gavin Chaplin | 2020-01-27 | 15:03 |  | Attenuation:$D$14 |  | 0.002 |  | Attenuation_Fraction_organic_carbon Attenuation_SG
Gavin Chaplin | 2020-01-27 | 15:04 |  | Attenuation:$C$26 |  | 1.25 | 0 | Formula91
Gavin Chaplin | 2020-01-27 | 15:04 |  | Attenuation:$D$26 |  | 1.25 | 0 | Formula92
Gavin Chaplin | 2020-01-27 | 15:04 |  | Attenuation:$C$56 |  | 188.3 | 0 | Formula140
Gavin Chaplin | 2020-01-27 | 15:04 |  | Attenuation:$D$56 |  | 188.3 | 0 | Formula141
Gavin Chaplin | 2020-01-27 | 15:04 |  | Attenuation:$C$86 |  | 1e-09 | 0 | Formula189
Gavin Chaplin | 2020-01-27 | 15:04 |  | Attenuation:$D$86 |  | 1e-09 | 0 | Formula190
Gavin Chaplin | 2020-01-27 | 15:05 |  | Attenuation:$C$116 |  | 1e-09 | 0 | Formula238
Gavin Chaplin | 2020-01-27 | 15:05 |  | Attenuation:$D$116 |  | 1e-09 | 0 | Formula239
Gavin Chaplin | 2020-01-27 | 15:05 |  | Attenuation:$C$146 |  | 110 | 0 | Formula287
Gavin Chaplin | 2020-01-27 | 15:05 |  | Attenuation:$D$146 |  | 110 | 0 | Formula288
Gavin Chaplin | 2020-01-27 | 15:05 |  | Attenuation:$D$70 |  | 1300 | No Decay | Attenuation_Half_Life_Species_2 Attenuation_SG
Gavin Chaplin | 2020-01-27 | 15:06 |  | Attenuation:$C$190 |  | 10 | No Decay | Attenuation_Half_Life_Species_6 Attenuation_Clay_Liner
Gavin Chaplin | 2020-01-27 | 15:06 |  | Attenuation:$D$190 |  | 10 | No Decay | Attenuation_Half_Life_Species_6 Attenuation_SG
Gavin Chaplin | 2020-01-27 | 15:06 |  | Pathways:$E$6 |  | No Processes | ADRD (1D) | Path1_Process Section2
Gavin Chaplin | 2020-01-27 | 15:06 |  | Pathways:$E$6 |  | ADRD (1D) | ADRD (1D) | Path1_Process Section2
Gavin Chaplin | 2020-01-27 | 15:06 |  | Pathways:$E$6 |  | No Processes | ADRD (1D) | Path1_Process Section2
Gavin Chaplin | 2020-01-27 | 15:06 |  | Pathways:$G$11 |  | 3 |  | Path1_Param4 Section3
Gavin Chaplin | 2020-01-27 | 15:07 |  | Pathways:$G$12 |  | 315 |  | Path1_Param5 Section3
Gavin Chaplin | 2020-01-27 | 15:07 |  | Pathways:$G$9 |  | 4 |  | Path1_Param2 Section3
Gavin Chaplin | 2020-01-27 | 15:07 |  | Pathways:$G$10 |  | 40 |  | Path1_Param3 Section3
Gavin Chaplin | 2020-01-27 | 15:07 |  | Pathways:$I$7 |  | EAL | Not Specified | Path1_Standards Section4
Gavin Chaplin | 2020-01-27 | 15:13 |  | Pathways:$G$9 |  | 1.5 | 4 | Path1_Param2 Section3
Gavin Chaplin | 2020-01-27 | 15:13 |  | Pathways:$G$10 |  | 15 | 40 | Path1_Param3 Section3
Saved 27/01/2020: 15:16:21 Level Number: 3
BREAKTHROUGH RESULTS
Level 3
Pollutant Linkage: Inert, Clay Liner, S&G, BH11
Concentrations in mg/L in BH11
Compared with EAL target concentration in mg/L
| 0.5 | 0.0001 | 250 | 10 | 0.02 | 0.0001
Time(years) | Species1 | Species2 | Species3 | Species4 | Species5 | Species6
| Amm N | Cadmium | Chloride | Potassium | Nickel | Phenol
1 | 0.028093 | 0 | 95.789 | 4.2907 | 0 | 0.00054342
10 | 0.075552 | 1.9387e-23 | 61.6323 | 2.7607 | 3.1446e-13 | 0.00034964
100 | 0.00091835 | 1.4018e-10 | 0.74915 | 0.033557 | 0.0046504 | 4.2499e-06
1000 | 6.4658e-23 | 9.9039e-30 | 5.2745e-20 | 2.3626e-21 | 5.2697e-12 | 2.9922e-25
10000 | 0 | 0 | 0 | 0 | 0 | 0
Pollutant Linkage: Inert, Clay Liner, S&G, BH11
Remedial Target Concentrations in mg/L in Inert
Time(years) | Species1 | Species2 | Species3 | Species4 | Species5 | Species6
| Amm N | Cadmium | Chloride | Potassium | Nickel | Phenol
1 | 9.433 | 1e+40 | 1200.5556 | 48.0222 | 1e+40 | 0.055205
10 | 3.5075 | 1.0316e+17 | 1865.9034 | 74.6361 | 7632064837.4744 | 0.085804
100 | 288.5613 | 14267.8005 | 153506.8705 | 6140.2748 | 0.51608 | 7.059
1000 | 4.0985e+21 | 2.0194e+23 | 2.1803e+24 | 8.7212e+22 | 455437168.7237 | 1.0026e+20
10000 | 1e+40 | 1e+40 | 1e+40 | 1e+40 | 1e+40 | 1e+40
Compared with source concentrations in mg/L
| 0.53 | 0.02 | 460 | 20.605 | 0.12 | 0.3
Pollutant Linkage: Inert, Clay Liner, S&G, BH11
Dilution Factor
| 4.6224 | for all species and timeslices
end of data
Pollutant Linkage: Inert, Clay Liner, S&G, BH11
Attenuation Factor
Time(years) | Species1 | Species2 | Species3 | Species4 | Species5 | Species6
| Amm N | Cadmium | Chloride | Potassium | Nickel | Phenol
1 | 4.0814 | 1e+40 | 1.0389 | 1.0389 | 1e+40 | 119.4295
10 | 1.5176 | 2.2317e+20 | 1.6147 | 1.6147 | 82554620671.6332 | 185.6246
100 | 124.8525 | 30866427.034 | 132.8364 | 132.8364 | 5.5824 | 15271.2354
1000 | 1.7733e+21 | 4.3687e+26 | 1.8867e+21 | 1.8867e+21 | 4926378837.76 | 2.169e+23
10000 | 1e+40 | 1e+40 | 1e+40 | 1e+40 | 1e+40 | 1e+40
Gavin Chaplin | 2020-01-27 | 15:18 |  | WaterBalance:$D$9 |  | 0.8 | 0.6 | Infiltration_Factor
Saved 27/01/2020: 15:20:15 Level Number: 3
BREAKTHROUGH RESULTS
Level 3
Pollutant Linkage: Inert, Clay Liner, S&G, BH11
Concentrations in mg/L in BH11
Compared with EAL target concentration in mg/L
| 0.5 | 0.0001 | 250 | 10 | 0.02 | 0.0001
Time(years) | Species1 | Species2 | Species3 | Species4 | Species5 | Species6
| Amm N | Cadmium | Chloride | Potassium | Nickel | Phenol
1 | 0.034822 | 0 | 117.6245 | 5.2688 | 0 | 0.00066642
10 | 0.081783 | 2.403e-23 | 65.3356 | 2.9266 | 3.8898e-13 | 0.00037016
100 | 0.00022857 | 8.4606e-11 | 0.1826 | 0.0081792 | 0.004567 | 1.0345e-06
1000 | 6.645e-30 | 2.4799e-36 | 5.3086e-27 | 2.3779e-28 | 3.9707e-12 | 3.0076e-32
10000 | 0 | 0 | 0 | 0 | 0 | 0
Pollutant Linkage: Inert, Clay Liner, S&G, BH11
Remedial Target Concentrations in mg/L in Inert
Time(years) | Species1 | Species2 | Species3 | Species4 | Species5 | Species6
| Amm N | Cadmium | Chloride | Potassium | Nickel | Phenol
1 | 7.6102 | 1e+40 | 977.6871 | 39.1075 | 1e+40 | 0.045016
10 | 3.2403 | 83230829488922576 | 1760.1424 | 70.4057 | 6169921842.9373 | 0.081047
100 | 1159.4022 | 23639.0623 | 629795.223 | 25191.8089 | 0.52551 | 28.9993
1000 | 3.9879e+28 | 8.0647e+29 | 2.1663e+31 | 8.6651e+29 | 604424740.8701 | 9.9748e+26
10000 | 1e+40 | 1e+40 | 1e+40 | 1e+40 | 1e+40 | 1e+40
Compared with source concentrations in mg/L
| 0.53 | 0.02 | 460 | 20.605 | 0.12 | 0.3
Pollutant Linkage: Inert, Clay Liner, S&G, BH11
Dilution Factor
| 3.7168 | for all species and timeslices
end of data
Pollutant Linkage: Inert, Clay Liner, S&G, BH11
Attenuation Factor
Time(years) | Species1 | Species2 | Species3 | Species4 | Species5 | Species6
| Amm N | Cadmium | Chloride | Potassium | Nickel | Phenol
1 | 4.095 | 1e+40 | 1.0522 | 1.0522 | 1e+40 | 121.1154
10 | 1.7436 | 2.2393e+20 | 1.8942 | 1.8942 | 82999894669.5498 | 218.0542
100 | 623.867 | 63600146.964 | 677.7776 | 677.7776 | 7.0693 | 78021.7982
1000 | 2.1459e+28 | 2.1698e+33 | 2.3313e+28 | 2.3313e+28 | 8130927928.255 | 2.6837e+30
10000 | 1e+40 | 1e+40 | 1e+40 | 1e+40 | 1e+40 | 1e+40
Gavin Chaplin | 2020-01-27 | 15:20 |  | WaterBalance:$D$9 |  | 0.6 | 0.8 | Infiltration_Factor
Saved 27/01/2020: 15:21:38 Level Number: 3
BREAKTHROUGH RESULTS
Level 3
Pollutant Linkage: Inert, Clay Liner, S&G, BH11
Concentrations in mg/L in BH11
Compared with EAL target concentration in mg/L
| 0.5 | 0.0001 | 250 | 10 | 0.02 | 0.0001
Time(years) | Species1 | Species2 | Species3 | Species4 | Species5 | Species6
| Amm N | Cadmium | Chloride | Potassium | Nickel | Phenol
1 | 0.028093 | 0 | 95.789 | 4.2907 | 0 | 0.00054342
10 | 0.075552 | 1.9387e-23 | 61.6323 | 2.7607 | 3.1446e-13 | 0.00034964
100 | 0.00091835 | 1.4018e-10 | 0.74915 | 0.033557 | 0.0046504 | 4.2499e-06
1000 | 6.4658e-23 | 9.9039e-30 | 5.2745e-20 | 2.3626e-21 | 5.2697e-12 | 2.9922e-25
10000 | 0 | 0 | 0 | 0 | 0 | 0
Pollutant Linkage: Inert, Clay Liner, S&G, BH11
Remedial Target Concentrations in mg/L in Inert
Time(years) | Species1 | Species2 | Species3 | Species4 | Species5 | Species6
| Amm N | Cadmium | Chloride | Potassium | Nickel | Phenol
1 | 9.433 | 1e+40 | 1200.5556 | 48.0222 | 1e+40 | 0.055205
10 | 3.5075 | 1.0316e+17 | 1865.9034 | 74.6361 | 7632064837.4744 | 0.085804
100 | 288.5613 | 14267.8005 | 153506.8705 | 6140.2748 | 0.51608 | 7.059
1000 | 4.0985e+21 | 2.0194e+23 | 2.1803e+24 | 8.7212e+22 | 455437168.7237 | 1.0026e+20
10000 | 1e+40 | 1e+40 | 1e+40 | 1e+40 | 1e+40 | 1e+40
Compared with source concentrations in mg/L
| 0.53 | 0.02 | 460 | 20.605 | 0.12 | 0.3
Pollutant Linkage: Inert, Clay Liner, S&G, BH11
Dilution Factor
| 4.6224 | for all species and timeslices
end of data
Pollutant Linkage: Inert, Clay Liner, S&G, BH11
Attenuation Factor
Time(years) | Species1 | Species2 | Species3 | Species4 | Species5 | Species6
| Amm N | Cadmium | Chloride | Potassium | Nickel | Phenol
1 | 4.0814 | 1e+40 | 1.0389 | 1.0389 | 1e+40 | 119.4295
10 | 1.5176 | 2.2317e+20 | 1.6147 | 1.6147 | 82554620671.6332 | 185.6246
100 | 124.8525 | 30866427.034 | 132.8364 | 132.8364 | 5.5824 | 15271.2354
1000 | 1.7733e+21 | 4.3687e+26 | 1.8867e+21 | 1.8867e+21 | 4926378837.76 | 2.169e+23
10000 | 1e+40 | 1e+40 | 1e+40 | 1e+40 | 1e+40 | 1e+40
Gavin Chaplin | 2020-01-27 | 15:22 |  | Contaminants:$I$9 |  | 0.0005 | 0.0001 | Quality_Standard_1 Contaminants_Species6
Gavin Chaplin | 2020-01-27 | 15:27 |  | Inert:$B$22 |  | 5.975 | 6 | Inert_Source_thickness
Gavin Chaplin | 2020-01-27 | 15:27 |  | Inert:$B$22 |  | 6 | 5.975 | Inert_Source_thickness
Gavin Chaplin | 2020-01-27 | 15:28 |  | Inert:$C$28 |  | 0.3 | 0.2 | Inert_Source_field_capacity
Saved 27/01/2020: 15:28:08 Level Number: 3
BREAKTHROUGH RESULTS
Level 3
Pollutant Linkage: Inert, Clay Liner, S&G, BH11
Concentrations in mg/L in BH11
Compared with EAL target concentration in mg/L
| 0.5 | 0.0001 | 250 | 10 | 0.02 | 0.0005
Time(years) | Species1 | Species2 | Species3 | Species4 | Species5 | Species6
| Amm N | Cadmium | Chloride | Potassium | Nickel | Phenol
1 | 0.028187 | 0 | 97.0137 | 4.3456 | 0 | 0.0005511
10 | 0.086812 | 1.9453e-23 | 72.3048 | 3.2388 | 3.1617e-13 | 0.00041072
100 | 0.0045894 | 3.0161e-10 | 3.8224 | 0.17122 | 0.0061562 | 2.1713e-05
1000 | 7.8252e-16 | 5.1501e-23 | 6.5175e-13 | 2.9194e-14 | 1.5198e-11 | 3.7022e-18
10000 | 0 | 0 | 0 | 0 | 0 | 0
Pollutant Linkage: Inert, Clay Liner, S&G, BH11
Remedial Target Concentrations in mg/L in Inert
Time(years) | Species1 | Species2 | Species3 | Species4 | Species5 | Species6
| Amm N | Cadmium | Chloride | Potassium | Nickel | Phenol
1 | 9.4016 | 1e+40 | 1185.4001 | 47.416 | 1e+40 | 0.27219
10 | 3.0526 | 1.0281e+17 | 1590.4895 | 63.6196 | 7590925527.005 | 0.36521
100 | 57.7418 | 6631.0905 | 30085.4549 | 1203.4182 | 0.38985 | 6.9083
1000 | 3.3865e+14 | 38833934151785880 | 1.7645e+17 | 7057881163704228 | 157914050.0056 | 4.0516e+13
10000 | 1e+40 | 1e+40 | 1e+40 | 1e+40 | 1e+40 | 1e+40
Compared with source concentrations in mg/L
| 0.53 | 0.02 | 460 | 20.605 | 0.12 | 0.3
Pollutant Linkage: Inert, Clay Liner, S&G, BH11
Dilution Factor
| 4.6224 | for all species and timeslices
end of data
Pollutant Linkage: Inert, Clay Liner, S&G, BH11
Attenuation Factor
Time(years) | Species1 | Species2 | Species3 | Species4 | Species5 | Species6
| Amm N | Cadmium | Chloride | Potassium | Nickel | Phenol
1 | 4.0678 | 1e+40 | 1.0258 | 1.0258 | 1e+40 | 117.767
10 | 1.3208 | 2.2242e+20 | 1.3763 | 1.3763 | 82109624429.7491 | 158.0179
100 | 24.9833 | 14345453.5766 | 26.0343 | 26.0343 | 4.2169 | 2989.0429
1000 | 1.4652e+14 | 8.4012e+19 | 1.5269e+14 | 1.5269e+14 | 1708126801.1407 | 17530322905934712
10000 | 1e+40 | 1e+40 | 1e+40 | 1e+40 | 1e+40 | 1e+40
Gavin Chaplin | 2020-01-27 | 15:28 |  | Inert:$C$28 |  | 0.4 | 0.3 | Inert_Source_field_capacity
Saved 27/01/2020: 15:28:40 Level Number: 3
BREAKTHROUGH RESULTS
Level 3
Pollutant Linkage: Inert, Clay Liner, S&G, BH11
Concentrations in mg/L in BH11
Compared with EAL target concentration in mg/L
| 0.5 | 0.0001 | 250 | 10 | 0.02 | 0.0005
Time(years) | Species1 | Species2 | Species3 | Species4 | Species5 | Species6
| Amm N | Cadmium | Chloride | Potassium | Nickel | Phenol
1 | 0.028234 | 0 | 97.6319 | 4.3733 | 0 | 0.00055497
10 | 0.093061 | 1.9486e-23 | 78.3153 | 3.508 | 3.1703e-13 | 0.00044515
100 | 0.01026 | 4.4897e-10 | 8.6343 | 0.38676 | 0.0072242 | 4.9078e-05
1000 | 2.7224e-12 | 1.1924e-19 | 2.291e-09 | 1.0262e-10 | 1.0575e-10 | 1.3023e-14
10000 | 0 | 0 | 0 | 0 | 0 | 0
Pollutant Linkage: Inert, Clay Liner, S&G, BH11
Remedial Target Concentrations in mg/L in Inert
Time(years) | Species1 | Species2 | Species3 | Species4 | Species5 | Species6
| Amm N | Cadmium | Chloride | Potassium | Nickel | Phenol
1 | 9.3859 | 1e+40 | 1177.8932 | 47.1157 | 1e+40 | 0.27028
10 | 2.8476 | 1.0264e+17 | 1468.4231 | 58.7369 | 7570365600.9309 | 0.33696
100 | 25.8284 | 4454.6543 | 13318.9668 | 532.7587 | 0.33222 | 3.0563
1000 | 97339869115.6942 | 1.6773e+13 | 5.0195e+13 | 2.0078e+12 | 22694071.2725 | 11518476645.8058
10000 | 1e+40 | 1e+40 | 1e+40 | 1e+40 | 1e+40 | 1e+40
Compared with source concentrations in mg/L
| 0.53 | 0.02 | 460 | 20.605 | 0.12 | 0.3
Pollutant Linkage: Inert, Clay Liner, S&G, BH11
Dilution Factor
| 4.6224 | for all species and timeslices
end of data
Pollutant Linkage: Inert, Clay Liner, S&G, BH11
Attenuation Factor
Time(years) | Species1 | Species2 | Species3 | Species4 | Species5 | Species6
| Amm N | Cadmium | Chloride | Potassium | Nickel | Phenol
1 | 4.061 | 1e+40 | 1.0193 | 1.0193 | 1e+40 | 116.9445
10 | 1.2321 | 2.2204e+20 | 1.2707 | 1.2707 | 81887231547.3206 | 145.7947
100 | 11.1752 | 9637032.892 | 11.5255 | 11.5255 | 3.5935 | 1322.3945
1000 | 42116287752.7744 | 36285593315926944 | 43436335902.3913 | 43436335902.3913 | 245477532.659 | 4.9837e+12
10000 | 1e+40 | 1e+40 | 1e+40 | 1e+40 | 1e+40 | 1e+40
Gavin Chaplin | 2020-01-27 | 15:29 |  | Inert:$C$28 |  | 0.3 | 0.4 | Inert_Source_field_capacity
Saved 27/01/2020: 15:29:07 Level Number: 3
BREAKTHROUGH RESULTS
Level 3
Pollutant Linkage: Inert, Clay Liner, S&G, BH11
Concentrations in mg/L in BH11
Compared with EAL target concentration in mg/L
| 0.5 | 0.0001 | 250 | 10 | 0.02 | 0.0005
Time(years) | Species1 | Species2 | Species3 | Species4 | Species5 | Species6
| Amm N | Cadmium | Chloride | Potassium | Nickel | Phenol
1 | 0.028187 | 0 | 97.0137 | 4.3456 | 0 | 0.0005511
10 | 0.086812 | 1.9453e-23 | 72.3048 | 3.2388 | 3.1617e-13 | 0.00041072
100 | 0.0045894 | 3.0161e-10 | 3.8224 | 0.17122 | 0.0061562 | 2.1713e-05
1000 | 7.8252e-16 | 5.1501e-23 | 6.5175e-13 | 2.9194e-14 | 1.5198e-11 | 3.7022e-18
10000 | 0 | 0 | 0 | 0 | 0 | 0
Pollutant Linkage: Inert, Clay Liner, S&G, BH11
Remedial Target Concentrations in mg/L in Inert
Time(years) | Species1 | Species2 | Species3 | Species4 | Species5 | Species6
| Amm N | Cadmium | Chloride | Potassium | Nickel | Phenol
1 | 9.4016 | 1e+40 | 1185.4001 | 47.416 | 1e+40 | 0.27219
10 | 3.0526 | 1.0281e+17 | 1590.4895 | 63.6196 | 7590925527.005 | 0.36521
100 | 57.7418 | 6631.0905 | 30085.4549 | 1203.4182 | 0.38985 | 6.9083
1000 | 3.3865e+14 | 38833934151785880 | 1.7645e+17 | 7057881163704228 | 157914050.0056 | 4.0516e+13
10000 | 1e+40 | 1e+40 | 1e+40 | 1e+40 | 1e+40 | 1e+40
Compared with source concentrations in mg/L
| 0.53 | 0.02 | 460 | 20.605 | 0.12 | 0.3
Pollutant Linkage: Inert, Clay Liner, S&G, BH11
Dilution Factor
| 4.6224 | for all species and timeslices
end of data
Pollutant Linkage: Inert, Clay Liner, S&G, BH11
Attenuation Factor
Time(years) | Species1 | Species2 | Species3 | Species4 | Species5 | Species6
| Amm N | Cadmium | Chloride | Potassium | Nickel | Phenol
1 | 4.0678 | 1e+40 | 1.0258 | 1.0258 | 1e+40 | 117.767
10 | 1.3208 | 2.2242e+20 | 1.3763 | 1.3763 | 82109624429.7491 | 158.0179
100 | 24.9833 | 14345453.5766 | 26.0343 | 26.0343 | 4.2169 | 2989.0429
1000 | 1.4652e+14 | 8.4012e+19 | 1.5269e+14 | 1.5269e+14 | 1708126801.1407 | 17530322905934712
10000 | 1e+40 | 1e+40 | 1e+40 | 1e+40 | 1e+40 | 1e+40
Gavin Chaplin | 2020-01-27 | 15:29 |  | Inert:$C$28 |  | 0.2 | 0.3 | Inert_Source_field_capacity
Saved 27/01/2020: 15:29:40 Level Number: 3
BREAKTHROUGH RESULTS
Level 3
Pollutant Linkage: Inert, Clay Liner, S&G, BH11
Concentrations in mg/L in BH11
Compared with EAL target concentration in mg/L
| 0.5 | 0.0001 | 250 | 10 | 0.02 | 0.0005
Time(years) | Species1 | Species2 | Species3 | Species4 | Species5 | Species6
| Amm N | Cadmium | Chloride | Potassium | Nickel | Phenol
1 | 0.028093 | 0 | 95.789 | 4.2907 | 0 | 0.00054342
10 | 0.075552 | 1.9387e-23 | 61.6323 | 2.7607 | 3.1446e-13 | 0.00034964
100 | 0.00091835 | 1.4018e-10 | 0.74915 | 0.033557 | 0.0046504 | 4.2499e-06
1000 | 6.4658e-23 | 9.9039e-30 | 5.2745e-20 | 2.3626e-21 | 5.2697e-12 | 2.9922e-25
10000 | 0 | 0 | 0 | 0 | 0 | 0
Pollutant Linkage: Inert, Clay Liner, S&G, BH11
Remedial Target Concentrations in mg/L in Inert
Time(years) | Species1 | Species2 | Species3 | Species4 | Species5 | Species6
| Amm N | Cadmium | Chloride | Potassium | Nickel | Phenol
1 | 9.433 | 1e+40 | 1200.5556 | 48.0222 | 1e+40 | 0.27603
10 | 3.5075 | 1.0316e+17 | 1865.9034 | 74.6361 | 7632064837.4744 | 0.42902
100 | 288.5613 | 14267.8005 | 153506.8705 | 6140.2748 | 0.51608 | 35.2951
1000 | 4.0985e+21 | 2.0194e+23 | 2.1803e+24 | 8.7212e+22 | 455437168.7237 | 5.013e+20
10000 | 1e+40 | 1e+40 | 1e+40 | 1e+40 | 1e+40 | 1e+40
Compared with source concentrations in mg/L
| 0.53 | 0.02 | 460 | 20.605 | 0.12 | 0.3
Pollutant Linkage: Inert, Clay Liner, S&G, BH11
Dilution Factor
| 4.6224 | for all species and timeslices
end of data
Pollutant Linkage: Inert, Clay Liner, S&G, BH11
Attenuation Factor
Time(years) | Species1 | Species2 | Species3 | Species4 | Species5 | Species6
| Amm N | Cadmium | Chloride | Potassium | Nickel | Phenol
1 | 4.0814 | 1e+40 | 1.0389 | 1.0389 | 1e+40 | 119.4295
10 | 1.5176 | 2.2317e+20 | 1.6147 | 1.6147 | 82554620671.6332 | 185.6246
100 | 124.8525 | 30866427.034 | 132.8364 | 132.8364 | 5.5824 | 15271.2354
1000 | 1.7733e+21 | 4.3687e+26 | 1.8867e+21 | 1.8867e+21 | 4926378837.76 | 2.169e+23
10000 | 1e+40 | 1e+40 | 1e+40 | 1e+40 | 1e+40 | 1e+40
Gavin Chaplin | 2020-01-27 | 15:30 |  | WaterBalance:$D$9 |  | 1 | 0.6 | Infiltration_Factor
Saved 27/01/2020: 15:30:10 Level Number: 3
BREAKTHROUGH RESULTS
Level 3
Pollutant Linkage: Inert, Clay Liner, S&G, BH11
Concentrations in mg/L in BH11
Compared with EAL target concentration in mg/L
| 0.5 | 0.0001 | 250 | 10 | 0.02 | 0.0005
Time(years) | Species1 | Species2 | Species3 | Species4 | Species5 | Species6
| Amm N | Cadmium | Chloride | Potassium | Nickel | Phenol
1 | 0.040649 | 0 | 136.026 | 6.0931 | 0 | 0.00076966
10 | 0.083382 | 2.8049e-23 | 65.2279 | 2.9218 | 4.5315e-13 | 0.00036906
100 | 5.3581e-05 | 5.0479e-11 | 0.041915 | 0.0018775 | 0.0043742 | 2.3715e-07
1000 | 6.4323e-37 | 0 | 5.0318e-34 | 2.2539e-35 | 3.3364e-12 | 2.847e-39
10000 | 0 | 0 | 0 | 0 | 0 | 0
Pollutant Linkage: Inert, Clay Liner, S&G, BH11
Remedial Target Concentrations in mg/L in Inert
Time(years) | Species1 | Species2 | Species3 | Species4 | Species5 | Species6
| Amm N | Cadmium | Chloride | Potassium | Nickel | Phenol
1 | 6.5193 | 1e+40 | 845.4264 | 33.8171 | 1e+40 | 0.19489
10 | 3.1781 | 71303005100472256 | 1763.0506 | 70.522 | 5296215650.5998 | 0.40644
100 | 4945.7945 | 39620.7389 | 2743653.1914 | 109746.1277 | 0.54867 | 632.5
1000 | 4.1198e+35 | 1e+40 | 2.2855e+38 | 9.1418e+36 | 719335547.0908 | 5.2687e+34
10000 | 1e+40 | 1e+40 | 1e+40 | 1e+40 | 1e+40 | 1e+40
Compared with source concentrations in mg/L
| 0.53 | 0.02 | 460 | 20.605 | 0.12 | 0.3
Pollutant Linkage: Inert, Clay Liner, S&G, BH11
Dilution Factor
| 3.1735 | for all species and timeslices
end of data
Pollutant Linkage: Inert, Clay Liner, S&G, BH11
Attenuation Factor
Time(years) | Species1 | Species2 | Species3 | Species4 | Species5 | Species6
| Amm N | Cadmium | Chloride | Potassium | Nickel | Phenol
1 | 4.1086 | 1e+40 | 1.0656 | 1.0656 | 1e+40 | 122.825
10 | 2.0029 | 2.2469e+20 | 2.2222 | 2.2222 | 83445443011.5735 | 256.1492
100 | 3116.9729 | 124850282.8987 | 3458.2482 | 3458.2482 | 8.6447 | 398618.5455
1000 | 2.5964e+35 | 1e+40 | 2.8807e+35 | 2.8807e+35 | 11333615804.3644 | 3.3205e+37
10000 | 1e+40 | 1e+40 | 1e+40 | 1e+40 | 1e+40 | 1e+40
Gavin Chaplin | 2020-01-27 | 15:30 |  | WaterBalance:$D$9 |  | 0.6 | 1 | Infiltration_Factor
Saved 27/01/2020: 15:30:38 Level Number: 3
BREAKTHROUGH RESULTS
Level 3
Pollutant Linkage: Inert, Clay Liner, S&G, BH11
Concentrations in mg/L in BH11
Compared with EAL target concentration in mg/L
| 0.5 | 0.0001 | 250 | 10 | 0.02 | 0.0005
Time(years) | Species1 | Species2 | Species3 | Species4 | Species5 | Species6
| Amm N | Cadmium | Chloride | Potassium | Nickel | Phenol
1 | 0.028093 | 0 | 95.789 | 4.2907 | 0 | 0.00054342
10 | 0.075552 | 1.9387e-23 | 61.6323 | 2.7607 | 3.1446e-13 | 0.00034964
100 | 0.00091835 | 1.4018e-10 | 0.74915 | 0.033557 | 0.0046504 | 4.2499e-06
1000 | 6.4658e-23 | 9.9039e-30 | 5.2745e-20 | 2.3626e-21 | 5.2697e-12 | 2.9922e-25
10000 | 0 | 0 | 0 | 0 | 0 | 0
Pollutant Linkage: Inert, Clay Liner, S&G, BH11
Remedial Target Concentrations in mg/L in Inert
Time(years) | Species1 | Species2 | Species3 | Species4 | Species5 | Species6
| Amm N | Cadmium | Chloride | Potassium | Nickel | Phenol
1 | 9.433 | 1e+40 | 1200.5556 | 48.0222 | 1e+40 | 0.27603
10 | 3.5075 | 1.0316e+17 | 1865.9034 | 74.6361 | 7632064837.4744 | 0.42902
100 | 288.5613 | 14267.8005 | 153506.8705 | 6140.2748 | 0.51608 | 35.2951
1000 | 4.0985e+21 | 2.0194e+23 | 2.1803e+24 | 8.7212e+22 | 455437168.7237 | 5.013e+20
10000 | 1e+40 | 1e+40 | 1e+40 | 1e+40 | 1e+40 | 1e+40
Compared with source concentrations in mg/L
| 0.53 | 0.02 | 460 | 20.605 | 0.12 | 0.3
Pollutant Linkage: Inert, Clay Liner, S&G, BH11
Dilution Factor
| 4.6224 | for all species and timeslices
end of data
Pollutant Linkage: Inert, Clay Liner, S&G, BH11
Attenuation Factor
Time(years) | Species1 | Species2 | Species3 | Species4 | Species5 | Species6
| Amm N | Cadmium | Chloride | Potassium | Nickel | Phenol
1 | 4.0814 | 1e+40 | 1.0389 | 1.0389 | 1e+40 | 119.4295
10 | 1.5176 | 2.2317e+20 | 1.6147 | 1.6147 | 82554620671.6332 | 185.6246
100 | 124.8525 | 30866427.034 | 132.8364 | 132.8364 | 5.5824 | 15271.2354
1000 | 1.7733e+21 | 4.3687e+26 | 1.8867e+21 | 1.8867e+21 | 4926378837.76 | 2.169e+23
10000 | 1e+40 | 1e+40 | 1e+40 | 1e+40 | 1e+40 | 1e+40
Gavin Chaplin | 2020-01-27 | 15:31 |  | Pathways:$G$9 |  | 2 | 1.5 | Path1_Param2 Section3
Gavin Chaplin | 2020-01-27 | 15:31 |  | Pathways:$G$10 |  | 20 | 15 | Path1_Param3 Section3
Saved 27/01/2020: 15:32:26 Level Number: 3
BREAKTHROUGH RESULTS
Level 3
Pollutant Linkage: Inert, Clay Liner, S&G, BH11
Concentrations in mg/L in BH11
Compared with EAL target concentration in mg/L
| 0.5 | 0.0001 | 250 | 10 | 0.02 | 0.0005
Time(years) | Species1 | Species2 | Species3 | Species4 | Species5 | Species6
| Amm N | Cadmium | Chloride | Potassium | Nickel | Phenol
1 | 0.0097833 | 0 | 96.0616 | 4.3029 | 0 | 0.00017576
10 | 0.077427 | 2.4546e-30 | 61.8566 | 2.7708 | 2.875e-17 | 0.00011308
100 | 0.00094115 | 1.1669e-11 | 0.75188 | 0.033679 | 0.0029068 | 1.3745e-06
1000 | 6.6263e-23 | 8.3472e-31 | 5.2937e-20 | 2.3712e-21 | 1.2842e-09 | 9.6776e-26
10000 | 0 | 0 | 0 | 0 | 0 | 0
Pollutant Linkage: Inert, Clay Liner, S&G, BH11
Remedial Target Concentrations in mg/L in Inert
Time(years) | Species1 | Species2 | Species3 | Species4 | Species5 | Species6
| Amm N | Cadmium | Chloride | Potassium | Nickel | Phenol
1 | 27.0871 | 1e+40 | 1197.1489 | 47.886 | 1e+40 | 0.85344
10 | 3.4226 | 8.148e+23 | 1859.1378 | 74.3655 | 8.3478e+13 | 1.3265
100 | 281.5691 | 171395.1515 | 152950.2714 | 6118.0109 | 0.82566 | 109.1281
1000 | 3.9992e+21 | 2.396e+24 | 2.1724e+24 | 8.6895e+22 | 1868869.4854 | 1.55e+21
10000 | 1e+40 | 1e+40 | 1e+40 | 1e+40 | 1e+40 | 1e+40
Compared with source concentrations in mg/L
| 0.53 | 0.02 | 460 | 20.605 | 0.12 | 0.3
Pollutant Linkage: Inert, Clay Liner, S&G, BH11
Dilution Factor
| 4.6224 | for all species and timeslices
end of data
Pollutant Linkage: Inert, Clay Liner, S&G, BH11
Attenuation Factor
Time(years) | Species1 | Species2 | Species3 | Species4 | Species5 | Species6
| Amm N | Cadmium | Chloride | Potassium | Nickel | Phenol
1 | 11.7198 | 1e+40 | 1.0359 | 1.0359 | 1e+40 | 369.261
10 | 1.4808 | 1.7627e+27 | 1.6088 | 1.6088 | 9.0297e+14 | 573.9278
100 | 121.8272 | 370789871.9524 | 132.3548 | 132.3548 | 8.931 | 47216.7324
1000 | 1.7303e+21 | 5.1835e+27 | 1.8799e+21 | 1.8799e+21 | 20215212.3623 | 6.7063e+23
10000 | 1e+40 | 1e+40 | 1e+40 | 1e+40 | 1e+40 | 1e+40
Gavin Chaplin | 2020-01-27 | 15:33 |  | Inert:$C$28 |  | 0.3 | 0.2 | Inert_Source_field_capacity
Saved 27/01/2020: 15:32:47 Level Number: 3
BREAKTHROUGH RESULTS
Level 3
Pollutant Linkage: Inert, Clay Liner, S&G, BH11
Concentrations in mg/L in BH11
Compared with EAL target concentration in mg/L
| 0.5 | 0.0001 | 250 | 10 | 0.02 | 0.0005
Time(years) | Species1 | Species2 | Species3 | Species4 | Species5 | Species6
| Amm N | Cadmium | Chloride | Potassium | Nickel | Phenol
1 | 0.0098085 | 0 | 97.1728 | 4.3527 | 0 | 0.00017816
10 | 0.088234 | 2.4609e-30 | 72.4799 | 3.2466 | 2.8869e-17 | 0.00013278
100 | 0.0046646 | 2.1867e-11 | 3.8317 | 0.17164 | 0.0036379 | 7.0194e-06
1000 | 7.9535e-16 | 3.7565e-24 | 6.5333e-13 | 2.9265e-14 | 2.7307e-09 | 1.1969e-18
10000 | 0 | 0 | 0 | 0 | 0 | 0
Pollutant Linkage: Inert, Clay Liner, S&G, BH11
Remedial Target Concentrations in mg/L in Inert
Time(years) | Species1 | Species2 | Species3 | Species4 | Species5 | Species6
| Amm N | Cadmium | Chloride | Potassium | Nickel | Phenol
1 | 27.0173 | 1e+40 | 1183.4587 | 47.3383 | 1e+40 | 0.84194
10 | 3.0034 | 8.1272e+23 | 1586.6458 | 63.4658 | 8.3134e+13 | 1.1297
100 | 56.8106 | 91463.3191 | 30012.7482 | 1200.5099 | 0.65973 | 21.3693
1000 | 3.3319e+14 | 5.3242e+17 | 1.7602e+17 | 7040824571715949 | 878910.7157 | 1.2533e+14
10000 | 1e+40 | 1e+40 | 1e+40 | 1e+40 | 1e+40 | 1e+40
Compared with source concentrations in mg/L
| 0.53 | 0.02 | 460 | 20.605 | 0.12 | 0.3
Pollutant Linkage: Inert, Clay Liner, S&G, BH11
Dilution Factor
| 4.6224 | for all species and timeslices
end of data
Pollutant Linkage: Inert, Clay Liner, S&G, BH11
Attenuation Factor
Time(years) | Species1 | Species2 | Species3 | Species4 | Species5 | Species6
| Amm N | Cadmium | Chloride | Potassium | Nickel | Phenol
1 | 11.6897 | 1e+40 | 1.0241 | 1.0241 | 1e+40 | 364.2851
10 | 1.2995 | 1.7582e+27 | 1.373 | 1.373 | 8.9924e+14 | 488.7919
100 | 24.5804 | 197868329.8912 | 25.9714 | 25.9714 | 7.1362 | 9245.9124
1000 | 1.4416e+14 | 1.1518e+21 | 1.5232e+14 | 1.5232e+14 | 9507013.1453 | 54225996551089496
10000 | 1e+40 | 1e+40 | 1e+40 | 1e+40 | 1e+40 | 1e+40
Gavin Chaplin | 2020-01-27 | 15:34 |  | Pathways:$G$9 |  | 2.5 | 2 | Path1_Param2 Section3
Gavin Chaplin | 2020-01-27 | 15:34 |  | Pathways:$G$10 |  | 25 | 20 | Path1_Param3 Section3
Saved 27/01/2020: 15:34:30 Level Number: 3
BREAKTHROUGH RESULTS
Level 3
Pollutant Linkage: Inert, Clay Liner, S&G, BH11
Concentrations in mg/L in BH11
Compared with EAL target concentration in mg/L
| 0.5 | 0.0001 | 250 | 10 | 0.02 | 0.0005
Time(years) | Species1 | Species2 | Species3 | Species4 | Species5 | Species6
| Amm N | Cadmium | Chloride | Potassium | Nickel | Phenol
1 | 0.0031508 | 0 | 96.986 | 4.3443 | 0 | 6.4087e-05
10 | 0.089672 | 3.1819e-37 | 72.6556 | 3.2545 | 2.6592e-21 | 4.7762e-05
100 | 0.0047413 | 2.1042e-12 | 3.841 | 0.17205 | 0.0018347 | 2.525e-06
1000 | 8.0843e-16 | 3.6771e-25 | 6.5492e-13 | 2.9336e-14 | 6.6556e-08 | 4.3053e-19
10000 | 0 | 0 | 0 | 0 | 0 | 0
Pollutant Linkage: Inert, Clay Liner, S&G, BH11
Remedial Target Concentrations in mg/L in Inert
Time(years) | Species1 | Species2 | Species3 | Species4 | Species5 | Species6
| Amm N | Cadmium | Chloride | Potassium | Nickel | Phenol
1 | 84.1058 | 1e+40 | 1185.7387 | 47.4295 | 1e+40 | 2.3406
10 | 2.9552 | 6.2857e+30 | 1582.8095 | 63.3124 | 9.0254e+17 | 3.1405
100 | 55.8914 | 950472.7708 | 29940.182 | 1197.6073 | 1.3081 | 59.4061
1000 | 3.278e+14 | 5.4391e+18 | 1.756e+17 | 7023800955916627 | 36059.6815 | 3.4841e+14
10000 | 1e+40 | 1e+40 | 1e+40 | 1e+40 | 1e+40 | 1e+40
Compared with source concentrations in mg/L
| 0.53 | 0.02 | 460 | 20.605 | 0.12 | 0.3
Pollutant Linkage: Inert, Clay Liner, S&G, BH11
Dilution Factor
| 4.6224 | for all species and timeslices
end of data
Pollutant Linkage: Inert, Clay Liner, S&G, BH11
Attenuation Factor
Time(years) | Species1 | Species2 | Species3 | Species4 | Species5 | Species6
| Amm N | Cadmium | Chloride | Potassium | Nickel | Phenol
1 | 36.3903 | 1e+40 | 1.0261 | 1.0261 | 1e+40 | 1012.7033
10 | 1.2786 | 1.3598e+34 | 1.3697 | 1.3697 | 9.7626e+18 | 1358.829
100 | 24.1827 | 2056217307.4319 | 25.9086 | 25.9086 | 14.1494 | 25703.4006
1000 | 1.4183e+14 | 1.1767e+22 | 1.5195e+14 | 1.5195e+14 | 390050.8433 | 1.5075e+17
10000 | 1e+40 | 1e+40 | 1e+40 | 1e+40 | 1e+40 | 1e+40
Gavin Chaplin | 2020-01-27 | 15:35 |  | Contaminants:$I$9 |  | 0.0001 | 0.0005 | Quality_Standard_1 Contaminants_Species6
Saved 27/01/2020: 15:55:57 Level Number: 3
BREAKTHROUGH RESULTS
Level 3
Pollutant Linkage: Inert, Clay Liner, S&G, BH11
Concentrations in mg/L in BH11
Compared with EAL target concentration in mg/L
| 0.5 | 0.0001 | 250 | 10 | 0.02 | 0.0001
Time(years) | Species1 | Species2 | Species3 | Species4 | Species5 | Species6
| Amm N | Cadmium | Chloride | Potassium | Nickel | Phenol
1 | 0.0031508 | 0 | 96.986 | 4.3443 | 0 | 6.4087e-05
10 | 0.089672 | 3.1819e-37 | 72.6556 | 3.2545 | 2.6592e-21 | 4.7762e-05
100 | 0.0047413 | 2.1042e-12 | 3.841 | 0.17205 | 0.0018347 | 2.525e-06
1000 | 8.0843e-16 | 3.6771e-25 | 6.5492e-13 | 2.9336e-14 | 6.6556e-08 | 4.3053e-19
10000 | 0 | 0 | 0 | 0 | 0 | 0
Pollutant Linkage: Inert, Clay Liner, S&G, BH11
Remedial Target Concentrations in mg/L in Inert
Time(years) | Species1 | Species2 | Species3 | Species4 | Species5 | Species6
| Amm N | Cadmium | Chloride | Potassium | Nickel | Phenol
1 | 84.1058 | 1e+40 | 1185.7387 | 47.4295 | 1e+40 | 0.46812
10 | 2.9552 | 6.2857e+30 | 1582.8095 | 63.3124 | 9.0254e+17 | 0.62811
100 | 55.8914 | 950472.7708 | 29940.182 | 1197.6073 | 1.3081 | 11.8812
1000 | 3.278e+14 | 5.4391e+18 | 1.756e+17 | 7023800955916627 | 36059.6815 | 6.9682e+13
10000 | 1e+40 | 1e+40 | 1e+40 | 1e+40 | 1e+40 | 1e+40
Compared with source concentrations in mg/L
| 0.53 | 0.02 | 460 | 20.605 | 0.12 | 0.3
Pollutant Linkage: Inert, Clay Liner, S&G, BH11
Dilution Factor
| 4.6224 | for all species and timeslices
end of data
Pollutant Linkage: Inert, Clay Liner, S&G, BH11
Attenuation Factor
Time(years) | Species1 | Species2 | Species3 | Species4 | Species5 | Species6
| Amm N | Cadmium | Chloride | Potassium | Nickel | Phenol
1 | 36.3903 | 1e+40 | 1.0261 | 1.0261 | 1e+40 | 1012.7033
10 | 1.2786 | 1.3598e+34 | 1.3697 | 1.3697 | 9.7626e+18 | 1358.829
100 | 24.1827 | 2056217307.4319 | 25.9086 | 25.9086 | 14.1494 | 25703.4006
1000 | 1.4183e+14 | 1.1767e+22 | 1.5195e+14 | 1.5195e+14 | 390050.8433 | 1.5075e+17
10000 | 1e+40 | 1e+40 | 1e+40 | 1e+40 | 1e+40 | 1e+40
Saved 27/01/2020: 16:01:20 Level Number: 3
BREAKTHROUGH RESULTS
Level 3
Pollutant Linkage: Inert, Clay Liner, S&G, BH11
Concentrations in mg/L in BH11
Compared with EAL target concentration in mg/L
| 0.5 | 0.0001 | 250 | 10 | 0.02 | 0.0001
Time(years) | Species1 | Species2 | Species3 | Species4 | Species5 | Species6
| Amm N | Cadmium | Chloride | Potassium | Nickel | Phenol
1 | 0.0031508 | 0 | 96.986 | 4.3443 | 0 | 6.4087e-05
10 | 0.089672 | 3.1819e-37 | 72.6556 | 3.2545 | 2.6592e-21 | 4.7762e-05
100 | 0.0047413 | 2.1042e-12 | 3.841 | 0.17205 | 0.0018347 | 2.525e-06
1000 | 8.0843e-16 | 3.6771e-25 | 6.5492e-13 | 2.9336e-14 | 6.6556e-08 | 4.3053e-19
10000 | 0 | 0 | 0 | 0 | 0 | 0
Pollutant Linkage: Inert, Clay Liner, S&G, BH11
Remedial Target Concentrations in mg/L in Inert
Time(years) | Species1 | Species2 | Species3 | Species4 | Species5 | Species6
| Amm N | Cadmium | Chloride | Potassium | Nickel | Phenol
1 | 84.1058 | 1e+40 | 1185.7387 | 47.4295 | 1e+40 | 0.46812
10 | 2.9552 | 6.2857e+30 | 1582.8095 | 63.3124 | 9.0254e+17 | 0.62811
100 | 55.8914 | 950472.7708 | 29940.182 | 1197.6073 | 1.3081 | 11.8812
1000 | 3.278e+14 | 5.4391e+18 | 1.756e+17 | 7023800955916627 | 36059.6815 | 6.9682e+13
10000 | 1e+40 | 1e+40 | 1e+40 | 1e+40 | 1e+40 | 1e+40
Compared with source concentrations in mg/L
| 0.53 | 0.02 | 460 | 20.605 | 0.12 | 0.3
Pollutant Linkage: Inert, Clay Liner, S&G, BH11
Dilution Factor
| 4.6224 | for all species and timeslices
end of data
Pollutant Linkage: Inert, Clay Liner, S&G, BH11
Attenuation Factor
Time(years) | Species1 | Species2 | Species3 | Species4 | Species5 | Species6
| Amm N | Cadmium | Chloride | Potassium | Nickel | Phenol
1 | 36.3903 | 1e+40 | 1.0261 | 1.0261 | 1e+40 | 1012.7033
10 | 1.2786 | 1.3598e+34 | 1.3697 | 1.3697 | 9.7626e+18 | 1358.829
100 | 24.1827 | 2056217307.4319 | 25.9086 | 25.9086 | 14.1494 | 25703.4006
1000 | 1.4183e+14 | 1.1767e+22 | 1.5195e+14 | 1.5195e+14 | 390050.8433 | 1.5075e+17
10000 | 1e+40 | 1e+40 | 1e+40 | 1e+40 | 1e+40 | 1e+40
Gavin Chaplin | 2020-01-27 | 16:15 |  | Attenuation:$D$40 |  | 1300 | No Decay | Attenuation_Half_Life_Species_1 Attenuation_SG
Gavin Chaplin | 2020-01-27 | 16:15 |  | Attenuation:$D$70 |  | No Decay | 1300 | Attenuation_Half_Life_Species_2 Attenuation_SG
Saved 27/01/2020: 16:19:52 Level Number: 3
BREAKTHROUGH RESULTS
Level 3
Pollutant Linkage: Inert, Clay Liner, S&G, BH11
Concentrations in mg/L in BH11
Compared with EAL target concentration in mg/L
| 0.5 | 0.0001 | 250 | 10 | 0.02 | 0.0001
Time(years) | Species1 | Species2 | Species3 | Species4 | Species5 | Species6
| Amm N | Cadmium | Chloride | Potassium | Nickel | Phenol
1 | 0.0026601 | 0 | 96.986 | 4.3443 | 0 | 6.4087e-05
10 | 0.05633 | 2.1775e-36 | 72.6556 | 3.2545 | 2.6592e-21 | 4.7762e-05
100 | 0.002978 | 1.6644e-05 | 3.841 | 0.17205 | 0.0018347 | 2.525e-06
1000 | 5.0777e-16 | 2.192e-06 | 6.5492e-13 | 2.9336e-14 | 6.6556e-08 | 4.3053e-19
10000 | 0 | 1.4071e-38 | 0 | 0 | 0 | 0
Pollutant Linkage: Inert, Clay Liner, S&G, BH11
Remedial Target Concentrations in mg/L in Inert
Time(years) | Species1 | Species2 | Species3 | Species4 | Species5 | Species6
| Amm N | Cadmium | Chloride | Potassium | Nickel | Phenol
1 | 99.6198 | 1e+40 | 1185.7387 | 47.4295 | 1e+40 | 0.46812
10 | 4.7044 | 9.1847e+29 | 1582.8095 | 63.3124 | 9.0254e+17 | 0.62811
100 | 88.9858 | 0.12017 | 29940.182 | 1197.6073 | 1.3081 | 11.8812
1000 | 5.2189e+14 | 0.91241 | 1.756e+17 | 7023800955916627 | 36059.6815 | 6.9682e+13
10000 | 1e+40 | 1.4214e+32 | 1e+40 | 1e+40 | 1e+40 | 1e+40
Compared with source concentrations in mg/L
| 0.53 | 0.02 | 460 | 20.605 | 0.12 | 0.3
Pollutant Linkage: Inert, Clay Liner, S&G, BH11
Dilution Factor
| 4.6224 | for all species and timeslices
end of data
Pollutant Linkage: Inert, Clay Liner, S&G, BH11
Attenuation Factor
Time(years) | Species1 | Species2 | Species3 | Species4 | Species5 | Species6
| Amm N | Cadmium | Chloride | Potassium | Nickel | Phenol
1 | 43.1027 | 1e+40 | 1.0261 | 1.0261 | 1e+40 | 1012.7033
10 | 2.0355 | 1.987e+33 | 1.3697 | 1.3697 | 9.7626e+18 | 1358.829
100 | 38.5017 | 259.9622 | 25.9086 | 25.9086 | 14.1494 | 25703.4006
1000 | 2.2581e+14 | 1973.8777 | 1.5195e+14 | 1.5195e+14 | 390050.8433 | 1.5075e+17
10000 | 1e+40 | 3.075e+35 | 1e+40 | 1e+40 | 1e+40 | 1e+40

## BH11 (hidden)
RECEPTOR: BH11
Receptor Options
No further dilution along pathway
No data requirement