## example a
| example A | SF | 45.7
12000 | Reaction in FR3 | Quantity (g) | Volume (mL) | mmols | equiv. | Total Mass (g) | Total Volume (mL) | % Fill | Step Time (mins) | Total Time (mins) |  | Material | MW | Density
Step | [11 empty] | Cpd 1 | 265.75 | 1
1 | Charge Compound 1 | 457 | 457 | 1719.6613 | 1 | 457 | 457 | 3.808% |  |  |  | Cpd 2 | 225.63 | 1
2 | Charge Compound 2 | 388.0072 | 388.0072 | 1719.6613 | 1 | 845.0072 | 845.0072 | 7.042% |  |  |  | KF Reagent | 58.1 | 2.48
3 | Charge Potassium Fluoride | 499.5616 | 201.4361 | 8598.3067 | 5 | 1344.5688 | 1046.4433 | 8.72% |  |  |  | TBAC Reagent | 277.92 | 1.17
4 | Charge Tetrabutylammonium Chloride | 238.9641 | 204.2429 | 859.8307 | 0.5 | 1583.5329 | 1250.6862 | 10.42% |  |  | #REF! | Pyr Reagent | 79.1 | 0.982
5 | Charge Pyridine | 285.6529 | 290.8889 | 3611.2888 | 2.1 | 1869.1859 | 1541.5751 | 12.85% |  |  |  | DMSO solvent | N/A | 1.1
6 | Charge DMSO | 5027 | 4570 | - | - | 6896.1859 | 6111.5751 | 50.93% |  |  |  | MTBE solvent | N/A | 0.74
7 | Heat to 90⁰C and stir for 100h | 0 | 0 | - | - | 6896.1859 | 6111.5751 | 50.93% | 100h |  |  | Water solvent | N/A | 1
8 | Cool to ambient | 0 | 0 | - | - | 6896.1859 | 6111.5751 | 50.93% | 2h |  |  | Brine solvent | N/A | 1.15
9 | Charge MTBE | 3381.8 | 4570 | - | - | 10277.9859 | 10681.5751 | 89.01% |  |  |  | Na2SO4 reagent | N/A | 2.54
10 | Stir for 30 min | 0 | 0 | - | - | 10277.9859 | 10681.5751 | 89.01% |  |  |  | Cpd 9 | 418.46 | 1
11 | Transfer to seperator | -10277.9859 | -10681.5751 |  |  | 0 | 0 | 0%
12 | Charge MTBE rinse to vessel | 1014.54 | 1371 | - | - | 1014.54 | 1371 | 11.43% | 1h |  |  | Raw Materials | Quantity (g) | Comments
13 | Transfer to seperator | -1014.54 | -1371 | - | - | 0 | 0 | 0% |  |  |  | Cpd 1 | 1828
[12 empty] | Cpd 2 | 1552.0287
25000 | Work-up seperator | Quantity (g) | Volume (mL) | mmols | equiv. | Total Mass (g) | Total Volume (mL) | % Fill | Step Time (mins) | Total Time (mins) |  | KF Reagent | 1998.2465
Step | [11 empty] | TBAC Reagent | 955.8566
21 | Recieve reaction mixture | 10277.9859 | 10681.5751 | - | - | 10277.9859 | 10681.5751 | 42.73% |  |  |  | Pyr Reagent | 1142.6118
22 | Recieve vessel rinse | 1014.54 | 1371 | - | - | 11292.5259 | 12052.5751 | 48.21% |  |  |  | DMSO solvent | 20108
23 | Charge Water | 5484 | 5484 | - | - | 16776.5259 | 17536.5751 | 70.15% |  |  |  | MTBE solvent | 25701.68
24 | Stir for Xmins | 0 | 0 | - | - | 16776.5259 | 17536.5751 | 70.15% | 0.5h |  |  | Sodium Chloride | 9537.3913
25 | Settle for Xmins | 0 | 0 | - | - | 16776.5259 | 17536.5751 | 70.15% | 0.5h |  |  | Sodium Sulphate
26 | Transfer lower aqueous layer back to FR3 | -5484 | -5484 | - | - | 11292.5259 | 12052.5751 | 48.21%
12000 | Extractions in FR3 | Quantity (g) | Volume (mL) | mmols | equiv. | Total Mass (g) | Total Volume (mL) | % Fill | Step Time (mins) | Total Time (mins)
Step
27 | Recieve aqueous layer | 5484 | 5484 | - | - | 5484 | 5484 | 45.7%
28 | Charge MTBE | 1014.54 | 1371 | - | - | 6498.54 | 6855 | 57.12%
29 | Stir contents of FR3 for Xmins | 0 | 0 | - | - | 6498.54 | 6855 | 57.12% | 0.5h
30 | Settle contents of FR3 for Xmins | 0 | 0 | - | - | 6498.54 | 6855 | 57.12% | 0.5h
31 | Discharge lower aqueous layer to container | -5484 | -5484 | - | - | 1014.54 | 1371 | 11.43%
32 | Transfer to seperator | -1014.54 | -1371 | - | - | 0 | 0 | 0%
33 | Re-charge aqueous layer | 5484 | 5484 | - | - | 5484 | 5484 | 45.7%
34 | Charge MTBE | 1014.54 | 1371 | - | - | 6498.54 | 6855 | 57.12%
35 | Stir contents for Xmins | 0 | 0 | - | - | 6498.54 | 6855 | 57.12% | 0.5h
36 | Settle contents for Xmins | 0 | 0 | - | - | 6498.54 | 6855 | 57.12% | 0.5h
37 | Discharge lower aqueous layer to waste drum | -5484 | -5484 | - | - | 1014.54 | 1371 | 11.43%
38 | Transfer to seperator | -1014.54 | -1371 | - | - | 0 | 0 | 0%
25000 | Work-up in seperator | Quantity (g) | Volume (mL) | mmols | equiv. | Total Mass (g) | Total Volume (mL) | % Fill | Step Time (mins) | Total Time (mins)
Step
39 | Product in MTBE | 11292.5259 | 12052.5751 | - | - | 11292.5259 | 12052.5751 | 48.21%
40 | Receive organic layer fromvessel | 1014.54 | 1371 | - | - | 12307.0659 | 13423.5751 | 53.69%
41 | Receive organic layer from FR3 | 1014.54 | 1371 | - | - | 13321.6059 | 14794.5751 | 59.18%
42 | Charge brine | 4768.6957 | 5484 | - | - | 18090.3015 | 20278.5751 | 81.11%
43 | Stir contents for Xmins | 0 | 0 | - | - | 18090.3015 | 20278.5751 | 81.11% | 0.5h
44 | Settle contents for Xmins | 0 | 0 | - | - | 18090.3015 | 20278.5751 | 81.11% | 0.5h
45 | Discharge lower aqueous layer to waste drum | -4768.6957 | -5484 | - | - | 13321.6059 | 14794.5751 | 59.18%
46 | Charge sodium sulphate |  |  | - | - | 13321.6059 | 14794.5751 | 59.18%
47 | Agitate contents for Xmins |  |  | - | - | 13321.6059 | 14794.5751 | 59.18% | 0.5h
48 | Transfer agitated slurry via filter to flask |  |  | - | - | 13321.6059 | 14794.5751 | 59.18%
49 | Rinse seperator and filter to flask with MTBE | 0 | 0 | - | - | 13321.6059 | 14794.5751 | 59.18%
20000 | Rotary evaporator | Quantity (g) | Volume (mL) | mmols | equiv. | Total Mass (g) | Total Volume (mL) | % Fill | Step Time (mins) | Total Time (mins)
Step
50 | Recieve from separator | 13321.6059 | 14794.5751 | - | - | 13321.6059 | 14794.5751 | 73.97%
51 | MTBE rinse from separator | 0 | 0 | - | - | 13321.6059 | 14794.5751 | 73.97%
52 | Remove solvent under vacuum |  |  | - | - |  |  | 0%
| Maximum theoretical yield: |  | 719.6095 | g
| Anticipated yield: |  | 719.6095 | g | Product is a viscous oil.
| Anticipated yield from stage: |  | 2878.4379 | g | Based on 2.1Kg of Compound 7 (4 batches)

## example b
| example b | Scale factor | 7.91
60000 | Reaction | Quantity (g) | Volume (mL) | mmols | equiv. | Total Mass (g) | Total Volume (mL) | % Fill | Step Time (mins) | Total Time (mins) | Material | MW | Density
KL-100 | [10 empty] | Cpd 9 | 418.46 | 1 | Assumed density
1 | Charge Compound 9 | 2875.285 | 2875.285 | 6871.1107 | 1 | 2875.285 | 2875.285 | 4.792% |  |  | THF | - | 0.89
2 | Charge THF | 10568.6851 | 11874.927 | - | - | 13443.9701 | 14750.212 | 24.58% |  |  | NaOH | 39.997 | 2.13
3 | Charge NaOH solution | 1374.1191 | 645.1263 | 34355.5537 | 5 | 14818.0892 | 15395.3384 | 25.66% |  |  | Water | N/A | 1
| water | 7119.2057 | 7119.2057 | - | - | 21937.2948 | 22514.544 | 37.52% |  |  | MTBE | N/A | 0.74
4 | Stir at ambient. 20C | 0 | 0 | - | - | 21937.2948 | 22514.544 | 37.52% | 16h |  | Citric Acid | 192.124 | 1
5 | Distil until THF has been removed at 40C and vacuum | -10568.6851 | -11874.927 | - | - | 11368.6097 | 10639.617 | 17.73% |  |  | EtOAc | - | 0.902 | Assumed Solution Density
6 | Charge Water | 7907.0337 | 7907.0337 | - | - | 19275.6435 | 18546.6507 | 30.91% |  |  | Cpd 10 | 390.41 | 1 | Assumed density
7 | Charge MTBE | 2927.7302 | 3956.3922 | - | - | 22203.3737 | 22503.0429 | 37.51% | 0.5h
8 | Stir for Xmins | 0 | 0 | - | - | 22203.3737 | 22503.0429 | 37.51% | 0.5h |  | Raw Materials | Quantity (g) | Comments
10 | transfer to seperator | -22203.3737 | -22503.0429 | - | - | 299.6692 | 0 | 0% |  |  | Ethanol | 10568.6851
15 | transfer | 19275.6435 | 18546.6507 | - |  | 19275.6435 | 18546.6507 | 30.91% |  |  | Sodium Hydroxide | 1374.1191 | Solid
16 | charge solution of Citric Acid | 3313.4643 | 3313.4643 | 17246.488 | 2.51 | 21860.115 | 21860.115 | 36.43% | 3h |  | MTBE | 4097.9712
| water | 3162.8135 | 3162.8135 | - | - | 25022.9285 | 25022.9285 | 41.7% |  |  | Citric Acid | 3313.4643
17 | Charge Ethyl Acetate | 1426.4289 | 1581.4068 | - | - | 26449.3574 | 26604.3352 | 44.34% |  |  | Ethyl Acetate | 1426.4289
18 | Stir for NLT 1 hour | 0 | 0 | - | - | 26604.3352 | 26604.3352 | 44.34% | 1h
19 | Transfer to filter | -26604.3352 | -26604.3352 | - | - | 0 | 0 | 0%
23 | Charge Purified Water | 1581.4068 | 1581.4068 | - | - | 1581.4068 | 1581.4068 | 2.636%
24 | Transfer to filter. | -1581.4068 | -1581.4068 | - | - | 0 | 0 | 0%
28 | Charge MTBE. | 1170.241 | 1581.4068 | - | - | 1170.241 | 1581.4068 | 2.636%
29 | Transfer to filter. | -1170.241 | -1581.4068 | - | - | 411.1658 | 0 | 0%
25000 | Work-up | Quantity (g) | Volume (mL) | mmols | equiv. | Total Mass (g) | Total Volume (mL) | % Fill | Step Time (mins) | Total Time (mins)
SEP_1
11 | Accept contents of KL-100 | 22203.3737 | 22503.0429 | - | - | 22203.3737 | 22503.0429 | 90.01%
12 | Settle for Xmins | 0 | 0 | - | - | 22203.3737 | 22503.0429 | 90.01% | 1h
13 | Transfer lower aqeuous layer to KL-100 | -19275.6435 | -18546.6507 | - | - | 2927.7302 | 3956.3922 | 15.83%
14 | Discharge upper MTBE layer to waste | -2927.7302 | -3956.3922 | - | - | 0 | 0 | 0%
20000 | Filtration and drying | Quantity (g) | Volume (mL) | mmols | equiv. | Total Mass (g) | Total Volume (mL) | % Fill | Step Time (mins) | Total Time (mins)
Step
20 | Accept slurry from KL-100 | 26604.3352 | 26604.3352 | - | - | 26604.3352 | 26604.3352 | 133%
21 | De-liquor and send liquors to waste drum | -24254.4211 | -24254.4211 | - | - | 2349.9141 | 2349.9141 | 11.75%
22 | Smooth cake | 0 | 0 | - | - | 2349.9141 | 2349.9141 | 11.75%
25 | Accept Purified Water wash from KL-100 | 1581.4068 | 1581.4068 | - | - | 3931.3209 | 3931.3209 | 19.66%
26 | De-liquor and send wash to waste drum | -1581.4068 | -1581.4068 | - | - | 2349.9141 | 2349.9141 | 11.75%
27 | Smooth cake | 0 | 0 | - | - | 2349.9141 | 2349.9141 | 11.75%
30 | Accept MTBE wash from KL-100 | 1170.241 | 1581.4068 | - | - | 3520.1551 | 3931.3209 | 19.66%
31 | De-liquor filter cake | -1170.241 | -1581.4068 | - | - | 2349.9141 | 2349.9141 | 11.75%
32 | Transfer wet cake to drying trays. | 0 | 0 | - | - | 2349.9141 | 2349.9141 | 11.75%
33 | Dry in vacuum oven at 45⁰C | 0 | 0 | - | - | 2349.9141 | 2349.9141 | 11.75%
| Maximum theoretical yield: | 2682.5503 | g
| Expected yield: | 2349.9141 | g
| Anticipated yield from stage: | 2349.9141 | g | Based on 2.1Kg of Compound 7 (1 batch required)

## example c
|  | Scale factor | 117.5
60000 | Reaction in KL-100 | Quantity (g) | Volume (mL) | mmols | equiv. | Total Mass (g) | Total Volume (mL) | % Fill | Step Time (mins) | Total Time (mins) | Material | MW | Density
KL-100 | [10 empty] | Cpd 10 | 390.41 | 1 | Assumed density
1 | Charge compound 10 | 1175 | 1175 | 3009.6565 | 1 | 1175 | 1175 | 1.958% |  |  | DMSO | N/A | 1.1
2 | Charge Ethyl Acetate | 5287.5 | 5875 | - | - | 6462.5 | 7050 | 11.75% |  |  | CDI | 162.152 | 1.303
3 | Heat to 45⁰C | 0 | 0 | - | - | 6462.5 | 7050 | 11.75% |  |  | Cpd 15 | 123.16 | 1 | Unknown density
4 | Charge CDI over 5 minutes | 536.824 | 411.9908 | 3310.6222 | 1.1 | 6999.324 | 7461.9908 | 12.44% | 0.1h |  | EtOAc | N/A | 0.9
5 | Stir for 45 minutes | 0 | 0 | - | - | 6999.324 | 7461.9908 | 12.44% | 1h |  | Sat. NH4Cl | N/A | 1.15
6 | Charge further CDI | 62.7108 | 81.7122 | 386.7409 | 0.1285 | 7062.0348 | 7543.703 | 12.57% | 1h |  | Water | N/A | 1
7 | Stir for 3 hours | 0 | 0 | - | - | 7062.0348 | 7543.703 | 12.57% | 1h |  | Brine | N/A | 1.15
8 | Cool to ambient | 0 | 0 |  |  | 7062.0348 | 7543.703 | 12.57% |  |  | Na2SO4 | N/A | 2.54
9 | Charge solution of compound 15 | 444.8032 | 444.8032 | 3611.5878 | 1.2 | 7506.838 | 7988.5061 | 13.31% |  |  | Cpd 11 | 495.55 | 1 | Assumed density
| In DMSO over 5 mins | 6409.6135 | 5826.9213 | - | - | 13916.4514 | 13815.4275 | 23.03% | 0.1h
10 | Charge Ethyl Acetate | 5287.5 | 5875 | - | - | 19203.9514 | 19690.4275 | 32.82% |  |  | Raw Materials | Quantity (g) | Comments
11 | Charge saturated ammonium chloride | 13512.5 | 11750 | - | - | 32716.4514 | 31440.4275 | 52.4% |  |  | Ethyl Acetate | 21150
12 | Stir contents fo Xmins | 0 | 0 | - | - | 32716.4514 | 31440.4275 | 52.4% | 1h |  | 1,1′-Carbonyldiimidazole | 1199.0696 | CDI
13 | Transfer contents of KL-100 to SEP_1 | -32716.4514 | -31440.4275 | - | - | 0 | 0 | 0% |  |  | 3-(aminomethyl)phenol | 889.6063 | Compound 15
[11 empty] | DMSO | 12819.2269
25000 | Work-up | Quantity (g) | Volume (mL) | mmols | equiv. | Total Mass (g) | Total Volume (mL) | % Fill | Step Time (mins) | Total Time (mins) | Ammonium Chloride | 27025
SEP_1 | [10 empty] | Sodium Chloride | 27025
11 | Accept contents of KL-100 | 32716.4514 | 31440.4275 | - | - | 32716.4514 | 31440.4275 | 125.8% |  |  | Sodium Sulphate | ? | Anhydrous
12 | Settle for Xmins | 0 | 0 | - | - | 32716.4514 | 31440.4275 | 125.8% | 1h
13 | Discharge lower aqueous layer to waste | -20650.0162 | -24073.9922 | - | - | 12066.4353 | 7366.4353 | 29.47%
15 | Charge saturated ammonium chloride | 13512.5 | 11750 | - | - | 25578.9353 | 19116.4353 | 76.47%
21 | Stir contents fo Xmins | 0 | 0 | - | - | 25578.9353 | 19116.4353 | 76.47% | 1h
23 | Settle for Xmins | 0 | 0 | - | - | 25578.9353 | 19116.4353 | 76.47% | 1h
24 | Discharge lower aqueous layer to waste | -13512.5 | -11750 | - | - | 12066.4353 | 7366.4353 | 29.47%
25 | Charge saturated ammonium chloride | 13512.5 | 11750 | - | - | 25578.9353 | 19116.4353 | 76.47%
26 | Stir contents fo Xmins | 0 | 0 | - | - | 25578.9353 | 19116.4353 | 76.47% | 1h
27 | Settle for Xmins | 0 | 0 | - | - | 25578.9353 | 19116.4353 | 76.47% | 1h
28 | Discharge lower aqueous layer to waste | -13512.5 | -11750 | - | - | 12066.4353 | 7366.4353 | 29.47%
29 | Charge Water | 11750 | 11750 | - | - | 23816.4353 | 19116.4353 | 76.47%
30 | Stir contents fo Xmins | 0 | 0 | - | - | 23816.4353 | 19116.4353 | 76.47% | 1h
31 | Settle for Xmins | 0 | 0 | - | - | 23816.4353 | 19116.4353 | 76.47% | 1h
32 | Discharge lower aqueous layer to waste | -11750 | -11750 | - | - | 12066.4353 | 7366.4353 | 29.47%
33 | Charge Water | 11750 | 11750 | - | - | 23816.4353 | 19116.4353 | 76.47%
34 | Stir contents fo Xmins | 0 | 0 | - | - | 23816.4353 | 19116.4353 | 76.47% | 1h
35 | Settle for Xmins | 0 | 0 | - | - | 23816.4353 | 19116.4353 | 76.47% | 1h
36 | Discharge lower aqueous layer to waste | -11750 | -11750 | - | - | 12066.4353 | 7366.4353 | 29.47%
37 | Charge Brine | 13512.5 | 11750 | - | - | 25578.9353 | 19116.4353 | 76.47%
38 | Stir contents fo Xmins | 0 | 0 | - | - | 25578.9353 | 19116.4353 | 76.47% | 1h
39 | Settle for Xmins | 0 | 0 | - | - | 25578.9353 | 19116.4353 | 76.47% | 1h
40 | Discharge lower aqueous layer to waste | -13512.5 | -11750 | - | - | 12066.4353 | 7366.4353 | 29.47%
41 | Charge Brine | 13512.5 | 11750 | - | - | 25578.9353 | 19116.4353 | 76.47%
42 | Stir contents fo Xmins | 0 | 0 | - | - | 25578.9353 | 19116.4353 | 76.47% | 1h
43 | Settle for Xmins | 0 | 0 | - | - | 25578.9353 | 19116.4353 | 76.47% | 1h
44 | Discharge lower aqueous layer to waste | -13512.5 | -11750 | - | - | 12066.4353 | 7366.4353 | 29.47%
45 | Charge Sodium Sulphate |  |  | - | - | 12066.4353 | 7366.4353 | 29.47%
46 | Stir contents fo Xmins | 0 | 0 | - | - | 12066.4353 | 7366.4353 | 29.47% | 1h
47 | Settle for Xmins | 0 | 0 | - | - | 12066.4353 | 7366.4353 | 29.47% | 1h
48 | Transfer to Rotary Evaporator Bulb via filter | -12066.4353 | -7366.4353 | - | - | 0 | 0 | 0%
20000 | Rotary evaporator | Quantity (g) | Volume (mL) | mmols | equiv. | Total Mass (g) | Total Volume (mL) | % Fill | Step Time (mins) | Total Time (mins)
Step
50 | Recieve dried solution from QVF separator | 12066.4353 | 7366.4353 | - | - | 12066.4353 | 7366.4353 | 36.83%
52 | Remove solvent under vacuum | -10575 | -5875 | - | - | 1491.4353 | 1491.4353 | 7.457%
| Maximum theoretical yield: | 1491.4353 | g
| Expected yield: | 1491.4353 | g
| Anticipated yield from stage: | 2982.8706 | g | Based on 2.1Kg of Compound 7 (2 batches required)

## example d
|  | Scale factor | 167.2
60000 | Recrystallisation | Quantity (g) | Volume (mL) | mmols | equiv. | Total Mass (g) | Total Volume (mL) | % Fill | Step Time (mins) | Total Time (mins) | Material | MW | Density
KL-100 | [10 empty] | Cpd 11 | 495.55 | 1 | Assumed density
1 | Charge compound 11 | 1491.424 | 1491.424 | 3009.6337 | 1 | 1491.424 | 1491.424 | 2.486% |  |  | MeCN | N/A | 0.786
2 | Charge Acetonitrile | 26282.0527 | 33437.7261 | - | - | 27773.4767 | 34929.1501 | 58.22% |  |  | Cpd 12 | 495.55 | 1 | Assumed density
3 | Heat contents to 82⁰C | 0 | 0 | - | - | 27773.4767 | 34929.1501 | 58.22% | 4h
4 | Cool | 0 | 0 | - | - | 27773.4767 | 34929.1501 | 58.22% |  |  | Raw Materials | Quantity (g) | Comments
5 | Stir for Xmins | 0 | 0 | - | - | 27773.4767 | 34929.1501 | 58.22% | 9h |  | Acetonitrile | 57820.5159
6 | Transfer contents to filter | -27773.4767 | -34929.1501 | - | - | 0 | 0 | 0%
7 | Charge Acetonitrile cake wash | 1314.1026 | 1671.8863 | - | - | 1314.1026 | 1671.8863 | 2.786%
8 | Cool | 0 | 0 | - | - | 1314.1026 | 1671.8863 | 2.786% | 1h
9 | Transfer contents to filter | -1314.1026 | -1671.8863 | - | - | 0 | 0 | 0%
10 | Charge Acetonitrile cake wash | 1314.1026 | 1671.8863 | - | - | 1314.1026 | 1671.8863 | 2.786%
11 | Cool | 0 | 0 | - | - | 1314.1026 | 1671.8863 | 2.786% | 1h
12 | Transfer contents to filter | -1314.1026 | -1671.8863 | - | - | 0 | 0 | 0%
20000 | Filtration | Quantity (g) | Volume (mL) | mmols | equiv. | Total Mass (g) | Total Volume (mL) | % Fill | Step Time (mins) | Total Time (mins)
Filter
13 | Accept slurry | 27773.4767 | 34929.1501 | - | - | 27773.4767 | 34929.1501 | 58.22%
14 | De-liquor | -26282.0527 | -33437.7261 | - | - | 1491.424 | 1491.424 | 2.486%
15 | Smooth cake | 0 | 0 | - | - | 1491.424 | 1491.424 | 2.486%
16 | Accept wash | 1314.1026 | 1671.8863 | - | - | 2805.5266 | 3163.3103 | 5.272%
17 | Allow to soak through cake | 0 | 0 | - | - | 2805.5266 | 3163.3103 | 5.272%
18 | De-liquor | -1314.1026 | -1671.8863 | - | - | 1491.424 | 1491.424 | 2.486%
19 | Smooth cake | 0 | 0 | - | - | 1491.424 | 1491.424 | 2.486%
20 | Accept wash | 1314.1026 | 1671.8863 | - | - | 2805.5266 | 3163.3103 | 5.272%
21 | Allow to soak through cake | 0 | 0 | - | - | 2805.5266 | 3163.3103 | 5.272%
22 | De-liquor | -1314.1026 | -1671.8863 | - | - | 1491.424 | 1491.424 | 2.486%
23 | Smooth cake | 0 | 0 | - | - | 1491.424 | 1491.424 | 2.486%
24 | No more liquors observed | 0 | 0 | - | - | 1491.424 | 1491.424 | 2.486%
25 | Transfer cake to oven trays and dry under reduced pressure at 50⁰C | -1491.424 | -1491.424 | - | - | 0 | 0 | 0%
| Maximum theoretical yield: | 1491.424 | g
| Expected yield: | 999.2541 | g
| Anticipated yield from stage: | 1998.5082 | g | Based on 2.1Kg of Compound 7 (2 batches required)