## Sheet1
Topic | Hazard | Receptor | Pathway | Risk Management | Probability of exposure | Environmental impact | What is the overall risk
Chemical Management | H202 Tank Allocation in to the R4 Yard | Chemicals entering the water course | 1. Entering the surface water drains system 2. Leaching to ground | There are flow meters and level sensors that are linked up to alarm system and the effluent treatment area. This area is manned 24 hours a day. All tanks have suitable secondary bunding in place capable of holding 110% of the tanks capacity in case of a leak to the internal holding tank. Spill response equipment will be allocated in the localised area along with Spill Response Training for employees working in the area. Regular maintenance and inspection regimes will be in place for all tanks and pipework in this area. All drains in the area will enter the effluent treatment process prior to being released to the Sewage Undertaker. | Low due to management controls and integrated links to the effluent plant that will be completed before commissioning | Breach of legal duty. Contamination of surface water leading to contamination of local water-course i.e. River Swift Contamination of water table. | Low risk due to management systems on site and physical condition and construction of drainage system
Chemical Management | Additional 500L Day Tanks added to Effluent Treatment Process for dosing the Effluent Treatment Tanks | Chemicals entering the water course | 1. Entering the surface water drains system 2. Leaching to ground | There are flow meters and level sensors that are linked up to alarm system and the effluent treatment area. This area is manned 24 hours a day. There is a non return valve overflow system to ensure chemical does not exit the tank in an uncontrolled manner. All tanks have suitable secondary bunding in place capable of holding 110% of the tanks capacity in case of a leak. There are plans to install tertiary containment around these tanks as part of the L15/L16 install to protect from potential FLT impact. Spill response equipment will be allocated in the localised area along with Spill Response Training for employees working in the area. Regular maintenance and inspection regimes will be in place for all tanks and pipework in this area. All drains in the area will enter the effluent treatment process prior to being released to the Sewage Undertaker. | Low due to management controls and integrated links to the effluent plant to be added | Breach of legal duty. Contamination of surface water leading to contamination of local water-course i.e. River Swift Contamination of water table. | Low risk due to management systems on site and physical condition and construction of drainage system
Chemical Management | Anticipated 10% increased chemicals used for Water Chlorination & Chemicals used for Water Treatment | Increase chemicals used and fugitive Chlorine Gas or CO2 emissions | Release of substances deleterious to local air quality and human health | Regular maintenance and inspection regimes along with live monitoring systems in place to ensure the system continues to run under normal conditions. The additional intake of water does not impact the function of the de-alk plant, it is more so that the holding capacity of the site is now higher to keep up with the increased production plans. | Low due to maintenance and monitoring systems currently in place. | Breach of legal duty. Airbourne fugitive emissions. | Low risk due to management systems in place.
Energy | Anticipated 25% increase in energy consumption as part of L15/L16 install - increased kWh of energy used - increased use of diesel engines as back up power generation for the site | Increased use of gas to generate steam and electricity to run the lines | Use of natural resources | All power to run these lines is due to be generated from the running of the two CHP engines. Although the energy consumption will be higher (and in turn the gas useage), from the trial runs of Line 15, it is evident that the higher load allows the CHP engines to run more efficiently. In turn this reduces the likelihood of needing to run the back up diesel generators and also to more efficiently use the excess electricity currently generated by the CHP engines. All stacks undergo annual air emissions checks and regular maintenance tasks to ensure they are kept working efficiently and fugitive emissions are kept within the legal limits set by the Permit. | Low due to increased CHP efficiency and high efficiency equipment being installed | Additional fugutive emissions as part of the running of the additional lines. | Low due to CHP efficiency being higher with the running of additional lines.
FGAS | Refridgerants used in additional Control Panels with Cooling Fans | Airbourne GAS Emission | Airbourne | FGAS is contained within the critical control panels for the two new running lines. These are both fully closed loop systems. Adequate maintenance programs are in place to ensure that there are fail safes in place before the cooling system is affected. Thermal imaging also takes place regularly and all control panels are part of the sites wider maintenance regime. | Low risk due to maintenance and controls currently in place | Release of FGAS into atmosphere, adding to impact on ozone layer. | Low risk due to controls in place.
General | Additional Employees / Footfall and use of domestic facilities | Increased Water Throughput & air emissions from vehicular movement | Air emissions and water usage | All domestic water facilities have a Additional electric charging points have been installed to promote electric vehicle driving on site.
Litter and Waste Material during Project Phase | Litter and waste material associated with the project work | Land of local companies beyond the boundary of the installation. | Airborne Transportation due to variation in weather i.e. winds | Keep waste operations within the designated areas. Have designated persons responsible for the effective management of the waste streams. Installed perimeter fencing to capture any potential airborne materials. | Low possibility of airborne waste materials could become a nuisance issue with the surrounding companies. | Low likelihood of litter issues for the site | Low risk due to management techniques and an effective waste management process, supported by an external specialist provider
Noise and vibration | Sites ancillary equipment such as pumps, motors, and compressors. | No residential areas around the site due to the location being on the Glebe Farm Industrial Est. | Potential audible noise could be transmitted through the air medium to the surrounding premises. | Serviced and correctly specified equipment used on site complying with all relevant legislation. | Likely that there may be some intermittent generation of noise during the sites new construction operations, but this will be minimal and predominately during daytime hours - Low | Low risk identified to surrounding industrial estate | Low risk from generation of noise and vibration on site
Noise and vibration | Vehicle movements associated to un-loading and loading of materials and products. | No previous issues associated with noise in the area, not an inherently noisy process | Potential audible noise could be transmitted through the air medium to the surrounding premises. | Equipment serviced and correctly specified equipment used on site complying with all relevant legislation. | Likely that there may be some intermittent generation of noise during the sites new construction operations, but this will be minimal and predominately during daytime hours - Low | Low risk identified to surrounding industrial estate | Low risk from generation of noise and vibration on site
Odour | There are no sources of odour from the site under normal operational conditions. | No residential areas around the site due to the location being on the Glebe Farm Industrial Est. | Airborne Odours | Hazard reporting system. No known sources of odour. | Low risk of exposure as no odour is generated by site operations. | Odour Complaints from Local Businesses | Low risk of odour generation on site
Odour | Ammonia loss under accidental / emergency conditions could release an odour | Airborne Odours | Airborne Release due to breakdown | Full ammonia detection system on site supported by a service contract for the maintenance of both the ammonia system and the detection system. Fully enclosed chiller system with low level alarms setting off site alarms prior to release of emissions. 24 hour support from OEM. | Low risk of odour from Ammonia release due to control measures in place. Additional tank will also be subject to the same level of controls | Air Pollution from Ammonia Breach of legal duty
Pests during project phase | Attraction of pest to the site and their possible movement to other areas of the industrial estate. | Land of local companies beyond the boundary of the installation. | Walking, crawling, or flying from site | Use of an approved pest control contractor and audit of the site | Low possibility as very little food-stuffs to attract pests | Pest infestation if controls fail | Low risk due to management and quality controls
Raw Material Consumption | Approx 10% increased consumption of Primary Packaging such as alumnium cans and can-ends | Increased use and waste from raw materials | Use of natural resources | Aluminium is a largely recyclable product. No saleable product and rejects are collected on site in waste skips, crushed, baled, and collected to be recycled again. This allows the aluminium to be reused and minimises unnecessary waste. There are specific skips for reject cans which are segregated across site. | Low as all rejects are captured and recycled. Sold product is expected to be recycled by the end user also. | Aluminium is not recycled as it should be if not correctly segregated. | Low risk due to site segregation and waste carrier agreements.
Raw Material Consumption | Approx 10% increased consumption of Secondary packaging such as cardboard boxes and shrink wrap | Estimated 10% Increased in use and waste from these raw materials | Use of natural resources | Where possible, secondary packaging is sourced from recycled materials and is then segregated at site level to ensure it is further recycled if not able to be reused. | Low as all waste streams are segregated at site and then reused / recycled as required | Low risk as all items are segregated and recycled where possible. | Low risk due to site segregation and waste carrier agreements.
Raw Material Consumption | Approx 10% increased consumption of Tertiary packaging such as pallets, layerpads and plastic pallets | Increased use and waste from raw materials | Use of natural resources | These items are largely reuseable and non perishable and therefore although the site may hold more of this packaging, they will be reused throughout the process or sent back to the supplier. | Low as only those unusable will be disposed of, and these will be segregated for the waste carrier. | Low likelihood of tertiary packaging not being re-used unless not fit for purpose in which case it is recycled by waste carrier | Low risk due to site segregation and waste carrier agreements.
Raw Material Consumption | Sugar | Increased use and waste from raw materials | Use of natural resources | Due to the site moving towards sugar free drinks, there is not an anticipated increase in the number of sugar tanker deliveries or sugar consumption on site. | Low risk due to customer demand being away from the use of sugar in our products. | Use of additional sugar as a raw material in our product. | Low as the site is seeing a reduction in the overall production of drinks containing sugar.
Raw Material Consumption | Anticipated 10% increase in Pepsi Ingredients, Sweetners, Essences, Flavours & Ingredients for Batch Make Up | Increased use and waste from raw materials | Use of natural resources | There will be an increase in the use of raw materials to manufacture the syrup required to make the product. All sources of ingredients are from preferred suppliers that are used across the industry and ethical and ISO14001 accreditations are sought for those that we work with. | Low due to all product being consumed by the customer and therefore not expected to create waste | Use of additional resources to produce end product | Low as all product is expected to be consumed.
Raw Material Consumption | Approx 25% increased consumption of Towns Water expected as part of L15/L16 install | Increased Water Throughput | Use of natural resources | Naturally with the increased production of soft drinks, the consumption of water to create these is expected. The site has set sustainability targets that aim to minimise waste created as part of this process and where water can be recycled or re-used it is. The FDM Bref has an indicative environmental performance level for specific wastewater discharge. The applicable BAT-AEL is 0.08 - 0.2m3/hl of product. Out 2020/2021 performance was 0.055m3/hl of product and we envisage being able to maintain the same BAT-AEL as before with Line 15 & Line 16 operational. | Low as all water used is expected to make soft drinks or be used / reused as part of the cleaning process | Reduction in water availability in the local area / potential for impact during droughts | Low risk due to water efficiency targets and zero loss processes within the operation
Raw Material Consumption | Increase wastewater treatment as part of the increased cleans and waste expected as part of the L15/L16 install reaching the consent limits of the sewage undertaker. | Increase chemicals used and wastewater processed through the Effluent Treatment Plant | Increased use of chemicals to balance tanks | Naturally with the increased production of soft drinks, the amount of wastewater created by rejects, line charge ups and additional cleans will increase throughput to the Effluent Treatment Facility. This in turn may increase the amount of chemical used to dose the wastewater however the impact of this when run in parallel with the other 7 lines is expected to be minimal. There are control systems in place to ensure that all treated water is within consent limits set by the Sewage Undertaker. The site has set sustainability targets that aim to minimise waste created to ensure that the impact is reduced as far as practicable. | Low due to control parameters in place to ensure we do not exceed consent limits set by the sewage undertaker and wastewater is minimised. | Breach of the consent limits set by the sewage undertaker. | Low due to control parameters in place to ensure we do not exceed consent limits set by the sewage undertaker.
Raw Material Consumption | Anticipated 10% increase in grease, Food Grade Lubricants (Oils/Greases) and cleaning chemicals | Increased use and waste of natural resources | Use of natural resources | There will be an increase in the use of raw materials to manufacture the syrup required to make the product. All sources of ingredients are from preferred suppliers that are used across the industry and ethical and ISO14001 accreditations are sought for those that we work with. | Low due to all product being consumed by the customer and therefore not expected to create waste | Use of additional resources to produce end product | Low as all product is expected to be consumed.
Trade Effluent Accidental Discharge | Contamination of ground water or surface water with chemical spillages, fuel spillages and bulk delivery spillages. | Surface Water Ground Water | 1. Entering the surface water drains system 2. Leaching to ground | Surface water drains protected by an automated penstock valve with inline monitoring of both pH and viscosity. Key delivery areas are protected by interceptor drainage feeding in to the sites trade effluent system and have a concrete surface construction. Spill-kits with drain protection equipment located at potential “risk areas” and supported by Spill Response training of employees. | Low under operational conditions. | Breach of legal duty. Contamination of surface water leading to contamination of local water-course i.e. River Swift Contamination of Water Table | Low risk due to management controls on site and physical construction.
Trade Effluent Overflow | Potential contamination of ground water or surface water with trade effluent. | Surface Water Ground Water | 1. Entering the surface water drains system 2. Leaching to ground | Drainage system inspections and a drain replacement programme with stainless steel pipework completed. Effluent Treatment pipework and tanks are on a regular visual inspection regime. Effluent Holding Capacity has been increased to be able to hold surplus effluent discharge. High level alarms in place to indicate issues with individual tanks. | Low under operational conditions. | Breach of legal duty. Contamination of surface water leading to contamination of local water-course i.e. River Swift Contamination of water table. | Low risk due to management systems on site and physical condition and construction of drainage system
Waste Liquid | Increase COD Waste Produced, leading to additional tankers | Airbourne emissions from tanker | Airbourne | The intention is for all product made to be saleable, therefore it is not anticipated that there will be additional waste liquid in the COD Tanks as part of the L15 / L16 install. During the commissioning phase of the projects it is likely that there will be some waste liquid produced until all quality controls have been passed, however the quality checks and manufacturing of the juice is independent of the line running and therefore the impact should be minimal. | Low Risk, however possible during the commissioning phase of the projects | Minimal as it is not expected that liquid waste (which is very expensive) will be produced at scales that will affect the number of COD Tankers expected on site. | Low risk as it is not anticipated that additional liquid waste will be produced.
Vehicle | Additional vehicular movement due to increase raw materials & production on site could lead to additional carbon monoxide emissions in the air. | Airbourne emissions | Airbourne emission causing harm to health or environment | As part of this install, there is no need for additional trucks to be added to the fleet to deal with the additional work load (lanner studies have been carried out to show that movements can be completed as part of the current day to day operations). The BSD sustainability initiative for 2025 has meant that the sites fleet is going through a process of being changed from LPG to electric trucks throughout the site. We are currently at approx 1/3 of the way through this system and it is intended that by the end of 2025 the remaining trucks will be moved towards being electric also. This will in turn mean we have less CO emissions from using LPG trucks altogether. | Low - as there is no additional fleet added as part of the install and we will have less LPG trucks going forward. | Additional CO emissions due to additional FLT activity to deal with additional workload. | Minimal risk of increased vehicular movements leading to additional CO emissions on site