## Sheet1
Topic | Description | BAT Requirement | BAT Compliance
Energy | Application of a negative pressure for mixing purposes | A negative pressure is created which is the driving force to empty fluids from containers or to add powder into the mixer. Beverage powders are often easily dissolved and do not require the same amount of energy as powders like gums, which need a high-shear mixer in order to be mixed. | The sites Syrup Room is situated on the 1st floor, and all powder tipping processes are added to a hopper which drop into the mixing tanks below and the powder is then mixed via a radial jet mixer into the batch tank below to create our soft drinks.
Energy | Use of one pasteuriser for both the juice and the pulp instead of using two separate pasteurisers | Normally two pasteurisers are used, one for liquid and one for the slurry containing particles or fibres (dual-line solution). The single-line solution eliminates one pasteuriser (the slurry pasteuriser). In the single-line solution, the particles are dosed in-line in the middle of the main pasteuriser and the whole volume is pasteurised once | All production lines on site have flash pastuerisation capabiliy but this is only used when we are running a juice product. One of our production lines is capable of in can pastuerisation (to create soft drinks such as Purdeys or J20) however in this scenario, the product would not go through the flash pastueriser and therefore would only go through a single pasteurisation process. The whole volume is pastuerised at once.
Energy | Sugar is transported to the production process with water. As some of the sugar is already dissolved during the transportation, less energy is needed in the process for dissolving sugar | With a hydraulic injector, the sugar dissolver already starts to dissolve the sugar in the sugar store. Since this can be far away, this technique allows a lower sugar dissolution temperature due to the fact that the sugar has a longer dissolution time than in other conventional systems. The energy required is not just used for conveying but also initiates a pre-dissolution process, which means that this energy is not lost. This reduces the amount of energy required, compared to mechanical and pneumatic conveying systems, in order to dissolve sugar continuously. If a pasteuriser is added to the sugar dissolver, a better regenerative (energy recovery) is created by having a lower sugar dissolution temperature. This produces a reduction of cooling water consumption. | Granulated sugar arrives on site, it is transferred via a screw into the sugar dissolver as and when sugar water is required and this is then transferred to the batch tanks as required, ready for the powder above to be tipped in to make our soft drinks. Due to sugar tax the majority of our products are sugar free and the sugar dissolver is therefore only used when the product is required by the lines and it arrives in a dissolved format at the point of batch make up.
Energy | Low-pressure air blowers are installed for bottle drying application. Elimination of air knives usually installed for drying applications in bottling lines and substitution by blowers is a good practice for energy efficiency | Blowers are much more efficient than air knives in terms of operation and maintenance. Air knives are commonly used to remove straws from returned bottles and water droplets from finished packages. These small nozzles use a low volume of high-pressure air and are very expensive to operate (compressed air is one the most expensive energy sources). A much more efficient alternative is to use high volumes of low-pressure air from blower systems that use motor-driven fans as opposed to compressors. Blower equipment is also far less expensive to maintain. | The site has ionised air rinsers as this is a customer requirement, there is no water or compressed air used in this process.
Energy | Recycling or reuse of water streams (preceded or not by water treatment), e.g. for cleaning, washing, cooling or for the process itself. | Water from the rinsing process goes directly to a store tank and, after possible treatment, can be used for auxiliary services. Moreover, waste water from the fillers can be used for cooling purposes. | After a CIP is completed, there is a recovery tank which captures the post caustic intermediate rinse. This water is then used for the pre-rinse on the next CIP. The site is also currently installing a water recovery system on the carbon backwash for water treatment which reuses the water flushed out during a carbon filter compression and the empty can rinse water is also being trialled for a recovery project on the site.
Energy | Optimised juice pasteurisation. | Juice pasteurisation is conducted in two steps. The first pasteurisation, commonly conducted immediately after the juice is squeezed, deactivates enzymes and kills microorganisms. Prior to the packaging, another pasteurisation is conducted to destroy microorganisms developed during bulk storage. This second process is usually conducted at a temperature of 95 °C for 15 seconds. With new technologies introduced, the temperature of this process is brought down to 80 °C for juices with a pH level at or below 4.2. | There is no juice 'squeezed' on site, it arrives in a pulp format in a BIF from an external supplier and then is either flash pasteurised or incan pasteurised for our juice products (which is less than 40% of our total production volume) For incan pasteurisation, the temperature is 68c - 72c for 10 minutes which meets the requirements of BAT. For a very small proportion of our products, our customers requires us to Flash pasteurise, (90c for 40 seconds) or complete asceptic pasteurisation (96c for 30 seconds).
Conclusions | Topic | Applicable EPL | State current performance
BAT AEL | Specific energy consumption | 0.01 - 0.035 MWh/hl of products (yearly avg) | 0.009
BAT AEL | Specific waste water discharge | 0.08 - 0.2 m3/hl of products | 0.055
Conclusions | Topic | BAT Requirements | State current performance
EMS |  | Implement an EMS that incorporates all of the following features: i) commitment, leadership, and accountability of the management, including senior management, for the implementation of an effective EMS; | We conform to the requirements of BS EN ISO14001:2015 for Environmental Management Systems and hold certification wiith DNV-GL for the manufacture of concentrates, carbonated and still soft drinks into PET bottles and cans, at the Britivic Soft Drinks installation in Rugby. A copy of the certificate and appendices is included with our supplementary information.
EMS |  | ii) an analysis that includes the determination of the organisation’s context, the identification of the needs and expectations of interested parties, the identification of characteristics of the installation that are associated with possible risks for the environment (or human health) as well as of the applicable legal requirements relating to the environment; | The analysis that has been conducted is identified within a number of processes of the Britvic EMS system. These processes include : Environmental Policy Statement (Healthy Planet Policy) The Aspects & Impacts Register (Risk) Legal and other requirements (Legislative Register)
EMS |  | iii) development of an environmental policy that includes the continuous improvement of the environmental performance of the installation; | Britvic Soft Drinks LTD has developed a comprehensive statement of policy which includes our Environment Policy (Healthy Planet Policy)
EMS |  | iv) establishing objectives and performance indicators in relation to significant environmental aspects, including safeguarding compliance with applicable legal requirements; | We established robust objectives and performance improvements against the significant aspects and impacts associated with the processes of our organisation.
EMS |  | v) planning and implementing the necessary procedures and actions (including corrective and preventive actions where needed), to achieve the environmental objectives and avoid environmental risks; | Within the Environmental Management system non-conformances are raised with associated actions that will correct the non-conformance.
EMS |  | vi) determination of structures, roles and responsibilities in relation to environmental aspects and objectives and provision of the financial and human resources needed; | The organisation has a structure in place for the management of the Environment where roles & responsabilities are defined and the necessary resources are allocated.
EMS |  | vii) ensuring the necessary competence and awareness of staff whose work may affect the environmental performance of the installation (e.g. by providing information and training); | All staff working within the installation receive environmental awareness training through Induction.The functional heads of the HSE Team are also provided with competency based environmental training (IEMA, NEBOSH)
EMS |  | viii) internal and external communication; | Within the EMS there are established processes for the communication of environmental issues both internally and externally. The external communication procedure also includes contingency for any emergency response.
EMS |  | ix) fostering employee involvement in good environmental management practices; | Each site has representatives and champions who facilitate the process of communication with operatives working in the plant,and whose views are taken on board and then presented to Senior Managers for consideration. The outcomes of these are communicated within the plant.
EMS |  | x) Establishing and maintaining a management manual and written procedures to control activities with significant environmental impact as well as relevant records; | Britvic Soft Drinks Ltd has established a management manual with written procedures to control all activities of the organisation and further the aspects and impacts that are related to environment.
EMS |  | xi) effective operational planning and process control; | The management manual is used to ensure that we have effective planning in place for all operational facilities. Where it is necessary we use delegated operational controls to control those processes that may have a significant impact on the environment. One good example
EMS |  | xii) implementation of appropriate maintenance programmes; | Britvic Soft Drinks has implemented a SAP MMS where identified equipment has a dedicated maintenance regime associated with it. Scheduled maintenance activites are developed through Failure Mode & Effects Analysis.
EMS |  | xiii) emergency preparedness and response protocols, including the prevention and/or mitigation of the adverse (environmental) impacts of emergency situations; | The EMS has established a management procedure for emergency response which inludes the prevention and/or mitigation of adverse or environmental impacts.
EMS |  | xiv) when (re)designing a (new) installation or a part thereof, consideration of its environmental impacts throughout its life, which includes construction, maintenance, operation and decommissioning; | The environmental impact of our installation is assessed whenever there are process changes or any alterations to the existing operations, which covers construction, maintenance, current operation and decommissioning. There is a change control standard that is implemented where deemed necessary.
EMS |  | xv) implementation of a monitoring and measurement programme, if necessary, information can be found in the Reference Report on Monitoring of Emissions to Air and Water from IED Installations; | Britvic Soft Drinks Ltd has a full programme to monitor and measure its effects on the environment. The measurement programme covers the impact on air emissions, water discharge and waste as well as any other impacts the site may have on the environment.
EMS |  | xvi) application of sectoral benchmarking on a regular basis; | Britvic Soft Drinks Ltd has fully established a sectorial benchmarking programme against other competitor industries in the drinks manufacturing environment.
EMS |  | xvii) periodic independent (as far as practicable) internal auditing and periodic independent external auditing in order to assess the environmental performance and to determine whether or not the EMS conforms to planned arrangements and has been properly implemented and maintained; | Britvic Soft Drinks Ltd has established an internal audit programme to audit the requirements of ISO14001 against its Environmental Management System over a 3 year cycle. As part of the certification of our EMS with DNV-GL, external independent audits are conducted to ensure that our system conforms with its planned arrangements and the requirements of the ISO certification.
EMS |  | xviii) evaluation of causes of nonconformities, implementation of corrective actions in response to nonconformities, review of the effectiveness of corrective actions, and determination of whether similar nonconformities exist or could potentially occur; | We have established a process to conduct a root cause analysis for nonconformities raised. Where appropriate, long term fixes are put in place to ensure sustainable long term improvements are in place. Where appropriate a choice of Total Preventative Maintenance tools to establish the root cause.
EMS |  | xix) periodic review, by senior management, of the EMS and its continuing suitability, adequacy and effectiveness; | Britvic Soft Drinks have an established system to periodically conduct a management review of its Environmental Management System to ensure that it is being implemented in line with the planned arrangements.
EMS |  | xx) following and taking into account the development of cleaner techniques. | We are continually looking for ways of improving the processes that we operate, to operate with greater efficiency and reduce our impact on the environment. We have implemented a number of objectives and targets to minimise our environmental impact, and where the need to look at implementing cleaner techniques can be achieved.
EMS |  | BAT is also to incorporate the following features in the EMS: i) noise management plan (see BAT 13); | Whilst our environmental management system is focussed on all aspects and impacts that may have a negative effect on the environment, our own analysis of plant operations has indicated that noise impacts are not one of them.
EMS |  | ii) odour management plan (see BAT 15); | Whilst our environmental management system is focussed on all aspects and impacts that may have a negative effect on the environment, our own analysis of plant operations has indicated that odour impacts are not one of them.
EMS |  | iii) inventory of water, energy and raw materials consumption as well as of waste water and waste gas streams (see BAT 2); | Britvic Soft Drinks Ltd has a full programme to monitor its inventory of all consumables that it uses in the manufacture of soft drinks. This inventory is managed and updated on a regular basis. For example a measure of the syrup concentrate manufactured vs. the number of litres of finished product.
EMS |  | iv) energy efficiency plan (see BAT 6a). | In line with our commitment for continual improvement, we have undertaken reviews of our processes where energy efficiency and energy savings are concerned, this has been verified by the energy savings opportunity scheme.
EMS | EMS - inventory of inputs & outputs | Establish, maintain and regularly review (including when a significant change occurs) an inventory of water, energy and raw materials consumption as well as of waste water and waste gas streams, as part of the environmental management system (see BAT 1), that incorporates all of the following features: | We have established a regular monitoring regime of all materials used to manufacture our product & all the supporting natural resources that are used to provide a productive output. This information is used to determine the efficiency of our production process. Where appropriate, improvement plans are put into place.
EMS |  | I. Information about the food, drink and milk production processes, including: (a) simplified process flow sheets that show the origin of the emissions; (b) descriptions of process-integrated techniques and waste water/waste gas treatment techniques to prevent or reduce emissions, including their performance. | We have designed Process Flow sheets that display an overview of operations at plant level involved in the manufacture of our products and these are monitored regularly.
EMS |  | II. Information about water consumption and usage (e.g. flow diagrams and water mass balances), and identification of actions to reduce water consumption and waste water volume (see BAT 7). | We monitor & measure our consumption and usage to ensure that we minimise waste and reduce where possible any unnecessary emmision.
EMS |  | III. Information about the quantity and characteristics of the waste water streams, such as: (a) average values and variability of flow, pH and temperature; (b) average concentration and load values of relevant pollutants/parameters (e.g. TOC or COD, nitrogen species, phosphorus, chloride, conductivity) and their variability. | We monitor the quantity and the characteristics of waste water streams through our effluent treatment plant and through to final discharge. This monitoring is undertaken on a regular basis at the final discharge point and includes values such as pH - COD - suspended solids - settled particulates. (This monitoring results are also verified by an independent third party)
EMS |  | IV. Information about the characteristics of the waste gas streams, such as: (a) average values and variability of flow and temperature; (b) average concentration and load values of relevant pollutants/parameters (e.g. dust, TVOC, CO, NOX, SOX) and their variability; (c) presence of other substances that may affect the waste gas treatment system or plant safety (e.g. oxygen, water vapour, dust). | We monitor the characteristics of the waste gas streams on a periodic basis as required by the conditions of our permit. This monitoring is focused on parameters like NOX - CO - O₂. This periodic monitoring ensures that all our combustion plants is compliant with current standards and is demonstrably BAT.
EMS |  | V. Information about energy consumption and usage, the quantity of raw materials used, as well as the quantity and characteristics of residues generated, and identification of actions for continuous improvement of resource efficiency (see for example BAT 6 and BAT 10). | We have established a regular monitoring regime of all materials used to manufacture our product & all the supporting natural resources that are used to provide a productive output. This information is used to determine the efficiency of our production process. Where there is a deviation away from our accepted norms of operation action is taken to improve our resource efficiency.
EMS |  | VI. Identification and implementation of an appropriate monitoring strategy with the aim of increasing resource efficiency, taking into account energy, water and raw materials consumption. Monitoring can include direct measurements, calculations or recording with an appropriate frequency. The monitoring is broken down at the most appropriate level (e.g. at process or plant/installation level). | Britvic Soft Drinks LTD has ensured that there is accountability in place for process monitoring, control and validation, to report and show any criteria deemed appropiate to facilitate the effective frequency of the management process. This includes the taking into account of raw material consumption at the installation level.
BAT Conclusions | Monitoring - process parameters for emissions to water | For relevant emissions to water as identified by the inventory of waste water streams (see BAT 2), BAT is to monitor key process parameters (e.g. continuous monitoring of waste water flow, pH and temperature) at key locations (e.g. at the inlet and/or outlet of the pre-treatment, at the inlet to the final treatment, at the point where the emission leaves the installation). | As BATc 3 - process wastewater is pumped into an underground tank,from where it is then pumped into Buffer Storage Tanks where it is chemically dosed with Sodium Hydroxide (NaOH) or Hydochloric Acid (HCL) to adjust the effluent’s acidity prior to discharge. Within the Balancing Tanks the effluent is re-circulated to achieve a pH concentration consistent with the requirements of the trade effluent consent, before final discharge into the foul sewer outlet. The wastewater flows between the underground storage tank and above ground Balancing tanks are monitored continuously to prevent over filling. The final effluent discharge is measured volumetrically by a flow meter and a sampling well captures a 24-hour composite sample, that is analysed daily and the result recorded.
BAT Conclusions | Monitoring - emissions to water | BAT is to monitor emissions to water with at least the frequency given [refer table] and in accordance with EN standards. If EN standards are not available, BAT is to use ISO, national or other international standards that ensure the provision of data of an equivalent scientific quality. | Britvic Soft Drinks LTD undertakes a combination of both spot & composite sampling on waste water discharge that leaves the installations. This is undertaken on a regular basis. All sites installations have a Trade Effluent Consent with the local statutory undertaker who places conditions on the discharges into their system. The statutory undertaker appoints consultants to undertake spot and/or composite sampling against the conditions of the consent. The typical determinants that are monitored through the spot and / or composite sampling are: COD Suspended Solids Total Daily Flow Free from soluble oil Total Phosphorous pH
BAT Conclusions | Monitoring - air emissions | BAT is to monitor channelled emissions to air with at least the frequency given [refer table] and in accordance with EN standards. | The Food and Drink manufacturing sector is not listed in the BAT 5 channelled emissions to air table of the FDM BAT conclusions document re: DECISION (EU) 2019/2031 (https://eur-lex.europa.eu/legal-content/EN/TXT/PDF/?uri=CELEX:32019D2031&from=EN).
BAT Conclusions | Energy efficiency | In order to increase energy efficiency, BAT is to use an energy efficiency plan (BAT 6a) and an appropriate combination of the common techniques listed in technique 6b within the table in the BATCs. | Britvic Soft Drinks has appointed SLR Consulting as their lead ESOS assessor, where a total of 89 energy saving opportunities were considered. Overall evaluated savings amount to 9,550,423 kWh/yr at a cost saving of £488K energy saving has been identified. This is equivalent to 6.7% of the total energy consumption. The lead ESOS assessors recommendation was that Britvic develop a Group wide energy efficiency development and implementation strategy to firm up on the savings and costs and to develop a five-year implementation plan.
BAT Conclusions | Water and waste water minimisation | In order to reduce water consumption and the volume of waste water discharged, BAT is to use BAT 7a and one or a combination of the techniques b to k given below. [for detail of each technique, refer BAT 7 table in BATCs) (a) water recycling and/or reuse (b) Optimisation of water flow (c) Optimisation of water nozzles and hoses (d) Segregation of water streams Techniques related to cleaning operations: (e) Dry cleaning (f) Pigging system for pipes (g) High-pressure cleaning (h) Optimisation of chemical dosing and water use in cleaning-in-place (CIP) (i) Low-pressure foam and/or gel cleaning (j) Optimised design and construction of equipment and process areas (k) Cleaning of equipment as soon as possible | In order to reduce water consumption and the volume of waste water discharged, the following projects have been undertaken at the Rugby Site: a) The reclaim of water process, which uses the waste water from the final rinse during the first rinse of the next CIP. b) Rinse water optimisation projects have been completed which reduce the amount of water used to complete a CIP h) Utility monitoring equipment is currently being installed which will give us trends and live views on water useage at site to drive future improvements and savings. j) Continuous improvements that focus largely on optimising processes to reduce syrup loss.
BAT Conclusions | Use of harmful substances | In order to prevent or reduce the use of harmful substances, e.g. in cleaning and disinfection, BAT is to use one or a combination of the techniques given below. (a) Proper selection of cleaning chemicals and/or disinfectants (b) Reuse of cleaning chemicals in cleaning-in-place (CIP) (c) Dry cleaning (d) Optimised design and construction of equipment and process areas [for detail of each technique, refer BAT 8 table in BATCs] | All of the chemicals used on site have an associated Sypol COSHH assessment which ensures that the hierachy of control (i.e elimination - reduction - segregation - PPE is used). (a) Britvic Soft Drinks has selected Diversey to provide the majority our cleaning chemical and substances on site. They are a market leading organisation and provide training on the use of their chemicals on site. (d) The use of HFC's have been replaced with the use of Ammonia for our chiller systems to reduce the impact of ozone depleting substances at the site.
BAT Conclusions | Use of refrigerants | In order to prevent emissions of ozone-depleting substances and of substances with a high global warming potential from cooling and freezing, BAT is to use refrigerants without ozone depletion potential and with a low global warming potential. | Britvic Soft Drinks is phasing out the use of HFCs or HCFCs where other viable alternatives are available and all new equipment must If refrigerated, use non-ODS, non-HCFC refrigerants. All new equipment requiring refrigeration must be cooled with HFC-free refrigerants and use non-HFC (and non-HCFC) insulation materials and useage is tracked closely. The use of HFC's have been replaced with the use of Ammonia for our main chiller systems to reduce the impact of ozone depleting substances at the site. FGAS useage is monitored regularly and reported.
BAT Conclusions | Resource efficiency | In order to increase resource efficiency, BAT is to use one or a combination of the techniques given below: (a) Anaerobic digestion (b) Use of residues (c) Separation of residues (d) Recovery and reuse of residues from the pasteuriser (e) Phosphorus recovery as struvite (f) Use of waste water for land spreading | 1.Prevent surplus and waste in your business. All surplus / waste PET is sent for re-processing or to be re-used as RPet. Continuous Improvement Projects to reduce waste from Syrup Loss 2 Redistribute surplus food Staff are allowed to take drinks away from site that have no saleble value. Re-distribution of product to local community food banks & charitable organisations also takes place regularly. 3 Make animal feed from former food Where possible waste juice products are sent to animal feed 4 Recycle your food waste - anaerobic digestion. Britvic uses anaerobic digestion for appropriate waste products 5 Recycle your food waste - composting 6 Recycle your food waste - land spreading. 7 Incinerate to generate energy. If no alternative options are available waste to energy is considered 8 Incinerate without generating energy. Britvic does not incinerate without ensuring waste to energy 9 Send to landfill or sewer Britvic has a year on year goal that is achieved for 0% waste to landfill
BAT Conclusions | Emissions to water - waste water buffer storage | In order to prevent uncontrolled emissions to water, BAT is to provide an appropriate buffer storage capacity for waste water. | As for BATc 3 above,from an underground tank the effluent is pumped into above ground Balancing Tanks (Buffer), where the effluent is re-circulated to achieve a pH concentration consistent with the requirements of the trade effluent consent. The 4 Buffer Tanks have 75m3 capacity each and an additional overflow tank of 20m3 to store waste water until final discharge.
BAT Conclusions | Emissions to water - treatment | In order to reduce emissions to water, BAT is to use an appropriate combination of the techniques given below. Preliminary, primary and general treatment (a) Equalisation (b) Neutralisation (c) Physical separate (eg screens, sieves, primary settlement tanks etc) Aerobic and/or anaerobic treatment (secondary treatment) (d) Aerobic and/or anaerobic treatment (eg activated sludge, aerobic lagoon etc) (e) Nitification and/or denitrification (f) Partial nitration - anaerobic ammonium oxidation Phosphorus recovery and/or removal (g) Phosphorus recovery as struvite (h) Precipitation (i) Enhanced biological phosphorus removal Final solids removal (j) Coagulation and flocculation (k) Sedimentation (l) Filtration (eg sand filtration, microfiltration, ultrafiltration) (m) Flotation [for detail of each technique, refer BAT 12 table 1 in BATCs, copied in to col J] | (a) (b) As BATc 3 process wastewater is pumped into an underground tank, from where it is then pumped into Buffer Storage Tanks where it is chemically dosed with Sodium Hydroxide (NaOH) or Hydochloric Acid (HCL) to adjust the effluent’s acidity prior to discharge. Within the Balancing Tanks the effluent is re-circulated to achieve a pH concentration consistent with the requirements of the trade effluent consent, before final discharge into the foul sewer outlet. The wastewater flows between the underground storage tank and above ground balancing tanks are monitored continuously to prevent over filling. The final effluent discharge is measured volumetrically by a flow meter and a sampling well captures a 24-hour composite sample, that is analysed daily and the result recorded. l) The waste water is drawn from the underground tank at mid height so that sediment is not drawn from the bottom and floating solids are not drawn from the surface. There is a mesh filter that cover the underground tank inlet pipe. There are dual in-line filters between the underground tank and the balancing tanks that serve the purpose of capturing any solids within the drawn of waste water. The filters are cleaned out on a daily basis or whenever the pressure differential across the filter increases.
BAT Conclusions |  | REFER FOOTNOTES - scroll right for table or refer BATCs publication | All waste water effluent is discharged from the water treatment plant to Severn Trent Sewer Outfall (see water emissions data)
BAT Conclusions | Noise - management plan | In order to prevent or, where that is not practicable, to reduce noise emissions, BAT is to set up, implement and regularly review a noise management plan, as part of the environmental management system (see BAT 1), that includes all of the following elements: - a protocol containing actions and timelines; - a protocol for conducting noise emissions monitoring; - a protocol for response to identified noise events, eg complaints; - a noise reduction programme designed to identify the source(s), to measure/estimate noise and vibration exposure, to characterise the contributions of the sources and to implement prevention and/or reduction measures. Note: BAT13 is only applicable where a noise nuisance at sensitive receptors is expected and/or has been substantiated. | Not applicable - no noise sensitive receptors
BAT Conclusions | Noise minimisation | In order to prevent or, where that is not practicable, to reduce noise emissions, BAT is to use one or a combination of the techniques given below. (a) Appropriate location of equipment and buildings (b) Operational measures (c) Low-noise equipment (d) Noise control equipment (e) Noise abatement [for detail of each technique, refer BAT 14 table in BATCs] | Not applicable - no noise sensitive receptors
BAT Conclusions | Odour - management plan | In order to prevent or, where that is not practicable, to reduce odour emissions, BAT is to set up, implement and regularly review an odour management plan, as part of the environmental management system (see BAT 1), that includes all of the following elements: - a protocol containing actions and timelines; - a protocol for conducting odour monitoring. - a protocol for response to identified odour incidents eg complaints; - an odour prevention and reduction programme designed to identify the source(s); to measure/estimate odour exposure: to characterise the contributions of the sources; and to implement prevention and/or reduction measures. BAT 15 is only applicable to cases where an odour nuisance at sensitive receptors is expected and/or has been substantiated. | Not applicable - no odour sensitive receptors