## QA Sheet
File information and history |  | Checker information
File reference | C:\rkyv\Open\[Cemex UK Materialls.xls]Restored RA | Project Manager
|  | Independent checker | Spot check of calculations
Author | RCS | Check type | Comprehensive check of calculations
Created date | 2020-12-04 |  | Full check of calculations and outputs/figures
Version | V02 | Check complete
Modifier |  |  | Yes
Amended date |  | Checker comments | No
Not required
Source data file information (enter as hyperlinks)
Source file 1
Source file 2
Source file 3
Self checking section
Checking complete
Input data checked
Formulas checked
Outputs/figures checked
Self check comments | Updated areas and slopes based on updated drainage drawing DESID14
Independent check required | No
Project Manager confirmation | RCS
Note on B14: Paul Daily: Lists files which provide input to the process (source data). These may be spreadsheet, csv or text file format.
Note on B32: Paul Daily: The project amanger should insert their name here to confirm the decision
Note on B31: Paul Daily: This defines whether an independent chedck is required. The decision is made by the project manager depednent on the criticality of the calculations in the workbook to the outcome of the project.
Note on B20: Paul Daily: Insert the name of the self checker

## Restored RA
Rainfall | [13 empty] | Sow Brook
Infiltration |  |  | Value | Unit | Justification | [8 empty] | 95%ile flow | 0.007 | m3/s | LowFlows software v2
Rainfall |  |  | 679 | mm/a | ESSD Report
Rainfall |  |  | 2.1531e-08 | m/s | [9 empty] | Attenuation Pond
[14 empty] | Area | 5071 | m2
[14 empty] | Hydraulic conductivity of waste | 1e-08 | m/s | Assumption for waste comprising largely London Clay and Lambeth Beds.
[14 empty] | Topographic gradient | 0.05 |  | Drawing DESID14 shows gradient varies between 1 in 7 to 1 in 14
Dilution volumes | [13 empty] | Discharge to pond | 2.5355e-06 | m3/s
| Runoff to filter drain |  |  |  | Runoff to Pond | Pond | Unit
| Area1 | Area2 | Area3 | Sum 1,2, 3 | Area4 | Area 5 |  |  |  |  | Waste Aear |  |  | Pumping station
Area | 14429 | 8027 | 8550 | 31006 | 40616 | 5071 | m2 |  | Check volume | 76693 | 76764 | 71 |  | Filter drain length - north | 240 | m | Measured off GIS
Runoff prop | 0.6 | 0.68 | 0.68 |  | 0.65 | 1 | [7 empty] | Filter drain length - south | 240 | m | Measured off GIS
Total rainfall | 0.00031067 | 0.00017283 | 0.00018409 | 0.00066759 | 0.0008745 | 0.00010918 | m3/s | [6 empty] | Depth | 3 | m | Filter drain 4m below ground level at pumping station, rising to 2m below ground at eastern end.
Runoff volume | 0.0001864 | 0.00011752 | 0.00012518 | 0.00042911 | 0.00056843 | 0.00010918 | m3/s | [6 empty] | Hydraulic gradient - north | 0.1 |  | Assume leachate has same gradient as topography
Total sump discharge (runoff + leachate) |  |  |  | 0.00043091 | [9 empty] | Hydraulic gradient - south | 0.15 |  | Assume leachate has same gradient as topography
[14 empty] | Hydraulic conductivity of waste | 1e-08 | m/s | Assumption for waste comprising largely London Clay and Lambeth Beds.
Pond Assessment | [13 empty] | Discharge to filter drain - north | 7.2e-07 | m3/s
Determinand | Source conc (mg/l) | Diluted concentration in pond (mg/l) | EAL (mg/l) | Pass Pond | Notes | [8 empty] | Discharge to filter drain - south | 1.08e-06 | m3/s
Arsenic | 0.05 | 0.00018639 | 0.05 | Y | [9 empty] | Total leachate discharge | 1.8e-06 | m3/s
Barium | 2 | 0.0074558 | 0.0375 | Y | No EQS or DWS. Used 95th %ile of current Site waterbody water quality
Cadmium | 0.004 | 1.4912e-05 | 0.00025 | Y | Alkalinity > 200 mg/l | [8 empty] | Leachate water balance
Chromium | 0.05 | 0.00018639 | 0.0034 | Y | [9 empty] | Effective rainfall | 158 | mm/a | Based on hydrometric data from MORECS Square 137
Copper | 0.2 | 0.00074558 | 0.001 | Y | [9 empty] | Effective rainfall | 5.0101e-09 | m/s
Mercury | 0.001 | 3.7279e-06 | 7e-05 | Y | [9 empty] | Landfill Area | 76693 | m2 | Sum of Areas 1 - 5
Molybdenum | 0.05 | 0.00018639 | 0.062 | Y | No EQS or DWS. Used 95th %ile of current Site waterbody water quality | [8 empty] | Effective rainfall flux | 0.00038424 | m3/s | Effective rainfall * area
Nickel | 0.04 | 0.00014912 | 0.004 | Y | [9 empty] | Leachate discharge to attenuation pond | 2.5355e-06 | m3/s | See Table 1.3
Lead | 0.05 | 0.00018639 | 0.012 | Y | [9 empty] | Leachate discharge to pumping station | 1.8e-06 | m3/s | See Table 1.2
Antimony | 0.006 | 2.2367e-05 | 0.005 | Y | No EQS, use DWS | [8 empty] | Leachate discharge to groundwater | 0.00037991 | m3/s | Balance of infiltration and discharge to attenuation pond and pumping station
Selenium | 0.03 | 0.00011184 | 0.00256 | Y | No EQS or DWS. Used 95th %ile of current Site waterbody water quality
Zinc | 0.4 | 0.0014912 | 0.0109 | Y | [9 empty] | Mid point perimeter | 950 | m
Chloride | 80 | 0.29823 | 250 | Y | [9 empty] | Thickness | 38 | m
Fluoride | 1 | 0.0037279 | 1 | Y | [9 empty] | Side area | 36100 | m2
Sulphate | 300 | 1.1184 | 400 | Y | [9 empty] | Aquifer hydraulic conductivity | 5.7e-07 | m/s
[14 empty] | Required gradient | 0.018463
H1 Assessment for discharge - restored phase
Determinand | Source conc (mg/l) | Diluted concentration in sump (mg/l) | 10% EQS | Pass Test 1 | PC (mg/l) | 4% EQS | Pass Test 2 | Sow Brook Mean (mg/l) | PEC (mg/l) | PEC-BC (mg/l) | Pass Test 3 | Pass Test 4 | Notes
Arsenic | 0.05 | 0.00020886 | 0.005 | Y | 1.2112e-05 | 0.002 | Y | 0.000928 | 0.0008863
Cadmium | 0.004 | 1.6709e-05 | 2.5e-05 | Y | 9.6893e-07 | 1e-05 | Y | 0.0007 | 0.00066038 |  |  |  | Sow Brook mean not determinable, used 95th percentile
Chromium | 0.05 | 0.00020886 | 0.00034 | Y | 1.2112e-05 | 0.000136 | Y | 0.0014 | 0.0013309 |  |  |  | Sow Brook total chromium. Mean not determinable, used 95th percentile
Copper | 0.2 | 0.00083545 | 0.0001 | N | 4.8446e-05 | 4e-05 | N | 0.00595 | 0.0056534 | -0.00029658 | Y | N
Mercury | 0.001 | 4.1772e-06 | 7e-06 | Y | 2.4223e-07 | 2.8e-06 | Y | 0.0004 | 0.00037705 |  |  |  | Sow Brook mean & 95th %ile not determinable, used max
Nickel | 0.04 | 0.00016709 | 0.0004 | Y | 9.6893e-06 | 0.00016 | Y | 0.004 | 0.0037777
Lead | 0.05 | 0.00020886 | 0.0012 | Y | 1.2112e-05 | 0.00048 | Y | 0.007 | 0.0066062 |  |  |  | Sow Brook mean not determinable, used 95th percentile
Zinc | 0.4 | 0.0016709 | 0.00109 | N | 9.6893e-05 | 0.000436 | Y | 0.013 | 0.012343
Chloride | 80 | 0.33418 | 25 | Y | 0.019379 | 10 | Y | 94.2 | 88.7569
Fluoride | 1 | 0.0041772 | 0.1 | Y | 0.00024223 | 0.04 | Y | 0.37 | 0.34879
Sulphate | 300 | 1.2532 | 40 | Y | 0.072669 | 16 | Y | 110 | 103.6939
Note on B10: Sears, Rob: Drains to filter drains south - shallow
Note on C10: Sears, Rob: Drains to filter drains south - steep
Note on D10: Sears, Rob: Drains to filter drains north
Note on F10: Sears, Rob: Drains to pond
Note on B18: [Threaded comment] Your version of Excel allows you to read this threaded comment; however, any edits to it will get removed if the file is opened in a newer version of Excel. Learn more: https://go.microsoft.com/fwlink/?linkid=870924 Comment: L/S = 10 Divide by 10 to convert to aqueous

## Operational RA
H1 Assessment for discharge - operational phase | [13 empty] | Parameter |  | Value | Unit | Justification
Determinand | Source conc (mg/l) | Diluted concentration in sump (mg/l) | 10% EQS | Pass Test 1 | PC (mg/l) | 4% EQS | Pass Test 2 | Sow Brook Mean (mg/l) | PEC (mg/l) | PEC-BC (mg/l) | Pass Test 3 | Pass Test 4 | Notes | Current pumping rate |  | 0.005694 | m3/s | Maximum pumping rate limited by pump capacity |  |  | expected |  | min | max
Arsenic | 0.05 | 1.8552e-07 | 0.005 | Y | 8.3218e-08 | 0.002 | Y | 0.000928 | 0.0008742 |  |  |  |  | Leachate discharge to sump | LF | 2.1127e-08 | m3/s | Estimated from dupuit-Theim | Height of water table at observation well 1 | h1 | 0 | m |  |  | m
Cadmium | 0.004 | 1.4842e-08 | 2.5e-05 | Y | 6.6574e-09 | 1e-05 | Y | 0.0007 | 0.00065941 |  |  |  | Sow Brook mean not determinable, used 95th percentile | Clean water | RO | 0.005694 | m3/s | Difference | Distance to observation well 1 | r1 | 1.1284 | m
Chromium | 0.05 | 1.8552e-07 | 0.00034 | Y | 8.3217e-08 | 0.000136 | Y | 0.0014 | 0.0013188 |  |  |  | Sow Brook total chromium. Mean not determinable, used 95th percentile
Copper | 0.2 | 7.4209e-07 | 0.0001 | Y | 3.3287e-07 | 4e-05 | Y | 0.00595 | 0.005605 | [9 empty] | Height of water table at observation well 2 | h2 | 1 | m |  |  | m |  |  | expected |  | min | max
Mercury | 0.001 | 3.7104e-09 | 7e-06 | Y | 1.6643e-09 | 2.8e-06 | Y | 0.0004 | 0.0003768 |  |  |  | Sow Brook mean & 95th %ile not determinable, used max | [5 empty] | Distance to observation well 2 | r2 | 5 | m |  |  |  | Width of excavation | a | 2 | m | 90 | 120 | m
Nickel | 0.04 | 1.4842e-07 | 0.0004 | Y | 6.6574e-08 | 0.00016 | Y | 0.004 | 0.0037681 | [16 empty] | Length of excavation | b | 2 | m | 70 | 100 | m
Lead | 0.05 | 1.8552e-07 | 0.0012 | Y | 8.3217e-08 | 0.00048 | Y | 0.007 | 0.0065941 |  |  |  | Sow Brook mean not determinable, used 95th percentile | [5 empty] | Hydraulic conductivity of aquifer | K | 0.000864 | m/d |  |  | m/d
Zinc | 0.4 | 1.4842e-06 | 0.00109 | Y | 6.6574e-07 | 0.000436 | Y | 0.013 | 0.012246
Chloride | 80 | 0.00029683 | 25 | Y | 0.00013315 | 10 | Y | 94.2 | 88.7375 | [9 empty] | Total discharge from well | Q | 0.0018254 | m3/d | 0.0018254 | 0.0018254 | m3/d | Effective circular radius | re | 1.1284 | m | 1.1284 | 61.8039 | m
Fluoride | 1 | 3.7104e-06 | 0.1 | Y | 1.6643e-06 | 0.04 | Y | 0.37 | 0.34854
Sulphate | 300 | 0.0011131 | 40 | Y | 0.0004993 | 16 | Y | 110 | 103.6213