## Groundwater
Greenhill Lake Gas Monitoring
|  | 2018 |  |  | 2019 | [5 empty] | BH01
BH01 | Units | Sept | Oct | Nov | Feb | Mar | May | Jun | Aug | Sept | Min | Max | Average
Borehole Level | mAOD | 105.58 | 105.58 | 105.58 | 105.58 | 105.58 | 105.58 | 105.58 | 105.58 | 105.58 | 105.58 | 105.58 | 105.58
Dip | mbgl | 7.61 | 7.56 | 7.32 | 7 | 6.91 | 6.98 | 6.95 | 7.07 | 7.11 | 6.91 | 7.61 | 7.1678
Water Level | mAOD | 97.97 | 98.02 | 98.26 | 98.58 | 98.67 | 98.6 | 98.63 | 98.51 | 98.47 | 97.97 | 98.67 | 98.4122
Dip to Bottom | mbgl | n/r | n/r | n/r | n/r | 20.77 | n/r | n/r | n/r | n/r | 20.77 | 20.77 | 20.77
pH |  | 8.2 | 7.4 | 8 | 8 | 8.1 | 8.1 | 8.2 | 8.4 | 8.7 | 7.4 | 8.7 | 8.1222
Electrical Conductivity | µS/cm | 780 | 950 | 920 | 920 | 750 | 930 | 820 | 940 | 910 | 750 | 950 | 880
Biochemical Oxygen Demand | mg O2/l | [B] 4.0 | 9 | < 4.0 | < 4.0 | n/r | n/r | n/r | n/r | n/r | < 4.0 | 9 | 3
Chemical Oxygen Demand | mg O2/l | 24 | < 10 | 11 | 17 | n/r | n/r | n/r | n/r | n/r | < 10 | 24 | 13
Alkalinity (Total) | mg/l | 400 | 420 | 390 | 380 | 300 | 420 | 340 | 240 | 180 | 180 | 420 | 341.1111
Chloride | mg/l | 50 | 48 | 47 | 52 | 54 | 50 | 52 | 72 | 42 | 42 | 72 | 51.8889
Ammonia (Free) | mg/l | 0.062 | < 0.050 | 0.1 | 0.36 | 0.3 | < 0.050 | 0.5 | 0.15 | < 0.050 | < 0.050 | 0.5 | 0.16356
Ammoniacal Nitrogen | mg/l | 0.61 | 0.6 | 1.4 | 5.1 | 3.7 | 0.12 | 5.1 | 0.93 | 0.11 | 0.11 | 5.1 | 1.9633
Retest - Ammonia N |  | 2019 Jun: 3.2 | 3.2 | 3.2 | 3.2
Sulphate | mg/l | 120 | 120 | 130 | 140 | 140 | 120 | 140 | 160 | 120 | 120 | 160 | 132.2222
Calcium | mg/l | 88 | 99 | 110 | 110 | 91 | 110 | 110 | 97 | 180 | 88 | 180 | 110.5556
Potassium | mg/l | 11 | 8.2 | 8.1 | 7 | 7.1 | 6.4 | 8.9 | 3.8 | 5.8 | 3.8 | 11 | 7.3667
Magnesium | mg/l | 40 | 49 | 42 | 42 | 42 | 48 | 49 | 31 | 47 | 31 | 49 | 43.3333
Sodium | mg/l | 27 | 28 | 27 | 22 | 23 | 26 | 28 | 19 | 20 | 19 | 28 | 24.4444
Cadmium (Dissolved) | µg/l | < 0.080 | < 0.080 | < 0.080 | < 0.080 | < 0.080 | < 0.080 | < 0.080 | < 0.080 | < 0.080 | < 0.080 | < 0.080 | < 0.080
Chromium (Dissolved) | µg/l | 2.5 | 3.1 | 5 | 6.2 | 9 | < 1.0 | 2 | 6.2 | < 1.0 | < 1.0 | 9 | 3.7778
Copper (Dissolved) | µg/l | 6.4 | 3.2 | 2.3 | 1.7 | 1.5 | <1.0 | <1.0 | 1.9 | <1.0 | <1.0 | 6.4 | 1.8889
Iron (Dissolved) | µg/l | 330 | 420 | 240 | 450 | 220 | 220 | 240 | 500 | 310 | 220 | 500 | 325.5556
Manganese (Dissolved) | µg/l | 28 | 30 | 18 | 19 | 20 | 11 | 23 | 6.7 | 5.6 | 5.6 | 30 | 17.9222
Nickel (Dissolved) | µg/l | 3 | 2.9 | 1.7 | 1.8 | 1.8 | < 1.0 | 1.8 | 1.9 | 1.9 | < 1.0 | 3 | 1.8667
Lead (Dissolved) | µg/l | < 1.0 | < 1.0 | < 1.0 | < 1.0 | < 1.0 | < 1.0 | < 1.0 | < 1.0 | < 1.0 | < 1.0 | < 1.0 | < 1.0
Selenium (Dissolved) | µg/l | < 1.0 | < 1.0 | < 1.0 | 1.2 | 1.5 | < 1.0 | 1 | 1.2 | 1.7 | < 1.0 | 1.5 | 0.73333
Zinc (Dissolved) | µg/l | 45 | 33 | 13 | 20 | 24 | 3.5 | 7 | 5.5 | 7 | 3.5 | 45 | 17.5556
Mercury Low Level | µg/l | < 0.010 | < 0.010 | < 0.010 | < 0.010 | < 0.010 | < 0.010 | n/r | n/r | n/r | < 0.010 | < 0.010 | < 0.010
Total Petroleum Hydrocarbons | µg/l | < 10 | < 10 | < 10 | < 10 | n/r | n/r | n/r | n/r | n/r | < 10 | < 10 | < 10
*n/r - not recorded
|  | 2018 Sept: 2018; 2019 Feb: 2019 | BH02
BH02 | Units | Sept | Oct | Nov | Feb | Mar | May | Jun | Aug | Sept | Min | Max | Average
Borehole Level | mAOD | 108.63 | 108.63 | 108.63 | 108.63 | 108.63 | 108.63 | 108.63 | 108.63 | 108.63 | 108.63 | 108.63 | 108.63
Dip | mbgl | 3.12 | 3.09 | 3.06 | 3.01 | 2.99 | 3.03 | 3.05 | 3 | 3.01 | 2.99 | 3.12 | 3.04
Water Level | mAOD | 105.51 | 105.54 | 105.57 | 105.62 | 105.64 | 105.6 | 105.58 | 105.63 | 105.62 | 105.51 | 105.64 | 105.59
Dip to Bottom | mbgl | n/r | n/r | n/r | n/r | 19.9 | n/r | n/r | n/r | n/r | 19.9 | 19.9 | 19.9
pH |  | 8.2 | 7.7 | 8.2 | 7.9 | 8.1 | 8.2 | 8.2 | 8.3 | 8.5 | 7.7 | 8.5 | 8.1444
Electrical Conductivity | µS/cm | 680 | 790 | 830 | 790 | 660 | 860 | 670 | 820 | 800 | 660 | 860 | 766.6667
Biochemical Oxygen Demand | mg O2/l | [B] 10 | 9 | < 4.0 | < 4.0 | n/r | n/r | n/r | n/r | n/r | < 4.0 | 10 | 4.5
Chemical Oxygen Demand | mg O2/l | 14 | < 10 | 11 | 11 | n/r | n/r | n/r | n/r | n/r | < 10 | 14 | 9
Alkalinity (Total) | mg/l | 370 | 390 | 380 | 350 | 360 | 430 | 320 | 300 | 160 | 160 | 430 | 340
Chloride | mg/l | 31 | 31 | 29 | 31 | 29 | 28 | 29 | 41 | 31 | 28 | 41 | 31.1111
Ammonia (Free) | mg/l | 0.09 | < 0.050 | 0.17 | 0.31 | 0.4 | < 0.050 | 0.94 | 0.091 | < 0.050 | < 0.050 | 0.94 | 0.22233
Ammoniacal Nitrogen | mg/l | 0.86 | 1 | 1.6 | 5.2 | 4.5 | 0.086 | 8.6 | 0.73 | 0.19 | 0.086 | 8.6 | 2.5296
Retest - Ammonia N |  | 2019 Jun: 3.4 | 3.4 | 3.4 | 3.4
Sulphate | mg/l | 97 | 100 | 94 | 110 | 110 | 94 | 110 | 120 | 100 | 94 | 120 | 103.8889
Calcium | mg/l | 80 | 75 | 79 | 110 | 83 | 120 | 110 | 99 | 160 | 75 | 160 | 101.7778
Potassium | mg/l | 8.7 | 7.4 | 6.7 | 4.5 | 4.2 | 3 | 3 | 2.7 | 4.8 | 2.7 | 8.7 | 5
Magnesium | mg/l | 46 | 52 | 45 | 42 | 39 | 48 | 48 | 40 | 56 | 39 | 56 | 46.2222
Sodium | mg/l | 21 | 23 | 20 | 14 | 13 | 14 | 14 | 12 | 16 | 12 | 23 | 16.3333
Cadmium (Dissolved) | µg/l | 0.11 | 0.099 | < 0.080 | < 0.080 | < 0.080 | < 0.080 | < 0.080 | < 0.080 | < 0.080 | < 0.080 | 0.11 | 0.023222
Chromium (Dissolved) | µg/l | 7.3 | 7 | 1.8 | 2.1 | 8.9 | < 1.0 | 1.7 | 2.1 | < 1.0 | < 1.0 | 8.9 | 4.4143
Copper (Dissolved) | µg/l | 2.4 | 1.8 | 1 | 1.2 | 2.2 | < 1.0 | < 1.0 | < 1.0 | < 1.0 | < 1.0 | 2.4 | 1.72
Iron (Dissolved) | µg/l | 280 | 260 | 180 | 150 | 210 | 220 | 210 | 610 | 480 | 150 | 610 | 288.8889
Manganese (Dissolved) | µg/l | 3.8 | 3.3 | 16 | 3.4 | 8.3 | 4.6 | 8 | 25 | 21 | 3.3 | 25 | 10.3778
Nickel (Dissolved) | µg/l | 3.1 | 3 | 2 | 1.3 | 2.3 | < 1.0 | < 1.0 | < 1.0 | < 1.0 | 1.3 | 3.1 | 2.34
Lead (Dissolved) | µg/l | < 1.0 | < 1.0 | < 1.0 | < 1.0 | < 1.0 | < 1.0 | < 1.0 | < 1.0 | < 1.0 | < 1.0 | < 1.0 | < 1.0
Selenium (Dissolved) | µg/l | < 1.0 | < 1.0 | < 1.0 | < 1.0 | 1 | < 1.0 | < 1.0 | < 1.0 | 1.1 | < 1.0 | 1.1 | 0.23333
Zinc (Dissolved) | µg/l | 21 | 19 | 7.4 | 6.4 | 13 | 2.5 | 1.8 | 2.8 | 16 | 1.8 | 21 | 9.9889
Mercury Low Level | µg/l | < 0.010 | < 0.010 | < 0.010 | < 0.010 | < 0.010 | < 0.010 | n/r | n/r | n/r | < 0.010 | < 0.010 | < 0.010
Total Petroleum Hydrocarbons | µg/l | < 10 | < 10 | < 10 | < 10 | n/r | n/r | n/r | n/r | n/r | < 10 | < 10 | < 10
*n/r - not recorded
|  | 2018 Sept: 2018; 2019 Feb: 2019 | BH03
BH03 | Units | Sept | Oct | Nov | Feb | Mar | May | Jun | Aug | Sept | Min | Max | Average
Borehole Level | mAOD | 101.87 | 99.19 | 99.19 | 101.87 | 101.87 | 101.87 | 101.87 | 101.87 | 101.87 | 99.19 | 101.87 | 101.2744
Dip | mbgl | 2.93 | 5.89 | 5.57 | 5.37 | 5.27 | 5.47 | 5.24 | 5.42 | 5.41 | 2.93 | 5.89 | 5.1744
Water Level | mAOD | 98.94 | 93.3 | 93.62 | 96.5 | 96.6 | 96.4 | 96.63 | 96.45 | 96.46 | 93.3 | 98.94 | 96.1
Dip to Bottom | mbgl | n/r | n/r | n/r | n/r | 12.1 | n/r | n/r | n/r | n/r | 12.1 | 12.1 | 12.1
pH |  | 8 | 7.2 | 7.9 | 7.8 | 7.9 | 8 | 8 | 8 | 8.4 | 7.2 | 8.4 | 7.9111
Electrical Conductivity | µS/cm | 960 | 1100 | 1100 | 1300 | 1200 | 1200 | 680 | 1200 | 1000 | 680 | 1300 | 1082.2222
Biochemical Oxygen Demand | mg O2/l | [B] 10 | 9 | < 4.0 | < 4.0 | n/r | n/r | n/r | n/r | n/r | < 4.0 | 10 | 4.5
Chemical Oxygen Demand | mg O2/l | 14 | < 10 | 17 | 24 | n/r | n/r | n/r | n/r | n/r | < 10 | 24 | 13.75
Alkalinity (Total) | mg/l | 420 | 410 | 370 | 340 | 440 | 410 | 360 | 180 | 130 | 130 | 440 | 340
Chloride | mg/l | 42 | 41 | 41 | 46 | 58 | 42 | 57 | 56 | 44 | 41 | 58 | 47.4444
Ammonia (Free) | mg/l | 0.051 | < 0.050 | 0.074 | 0.24 | 0.29 | < 0.050 | 0.53 | < 0.050 | < 0.050 | < 0.050 | 0.53 | 0.13167
Ammoniacal Nitrogen | mg/l | 0.75 | 0.43 | 1.3 | 5.2 | 5.2 | 0.052 | 8.6 | 0.74 | 0.1 | 0.052 | 8.6 | 2.4858
Retest - Ammonia N |  | 2019 Jun: 3 | 3 | 3 | 3
Sulphate | mg/l | 240 | 250 | 270 | 400 | 510 | 310 | 530 | 370 | 340 | 240 | 530 | 357.7778
Calcium | mg/l | 160 | 130 | 180 | 220 | 220 | 220 | 460 | 210 | 260 | 130 | 460 | 228.8889
Potassium | mg/l | 7.9 | 4 | 4.7 | 3.8 | 6.4 | 3.2 | 6.2 | 3.1 | 5.1 | 3.1 | 7.9 | 4.9333
Magnesium | mg/l | 52 | 44 | 44 | 40 | 64 | 50 | 71 | 46 | 60 | 40 | 71 | 52.3333
Sodium | mg/l | 19 | 20 | 19 | 18 | 27 | 19 | 32 | 19 | 22 | 18 | 32 | 21.6667
Cadmium (Dissolved) | µg/l | < 0.080 | < 0.080 | < 0.080 | < 0.080 | < 0.080 | < 0.080 | < 0.080 | < 0.080 | < 0.080 | < 0.080 | < 0.080 | < 0.080
Chromium (Dissolved) | µg/l | < 1.0 | 2.4 | 1.7 | 4.8 | 1.9 | < 1.0 | 3.2 | 2 | 1.4 | < 1.0 | 4.8 | 1.9333
Copper (Dissolved) | µg/l | < 1.0 | 3 | 2 | < 1.0 | 2 | < 1.0 | < 1.0 | < 1.0 | < 1.0 | < 1.0 | 3 | 0.77778
Iron (Dissolved) | µg/l | 700 | 500 | 370 | 570 | 1300 | 600 | 820 | 950 | 450 | 370 | 1300 | 695.5556
Manganese (Dissolved) | µg/l | 210 | 140 | 120 | 270 | 590 | 170 | 2800 | 580 | 200 | 120 | 2800 | 564.4444
Nickel (Dissolved) | µg/l | 3.4 | 4.1 | 3.3 | 6.6 | 15 | 3.2 | 13 | 4 | 2.5 | 2.5 | 15 | 6.1222
Lead (Dissolved) | µg/l | < 1.0 | < 1.0 | < 1.0 | < 1.0 | < 1.0 | < 1.0 | < 1.0 | < 1.0 | < 1.0 | < 1.0 | < 1.0 | < 1.0
Selenium (Dissolved) | µg/l | < 1.0 | < 1.0 | < 1.0 | 1.3 | 1.7 | < 1.0 | 1.7 | < 1.0 | < 1.0 | 1.3 | 1.7 | 0.52222
Zinc (Dissolved) | µg/l | 18 | 29 | 6.2 | 19 | 21 | 5.8 | 12 | 7.8 | 11 | 5.8 | 29 | 14.4222
Mercury Low Level | µg/l | < 0.010 | < 0.010 | < 0.010 | < 0.010 | < 0.010 | < 0.010 | n/r | n/r | n/r | < 0.010 | < 0.010 | < 0.010
Total Petroleum Hydrocarbons | µg/l | < 10 | < 10 | < 10 | < 10 | n/r | n/r | n/r | n/r | n/r | < 10 | < 10 | < 10
*n/r - not recorded
|  | 2018 Sept: 2018; 2019 Feb: 2019 | BH04
BH04 | Units | Sept | Oct | Nov | Feb | Mar | May | Jun | Aug | Sept | Min | Max | Average
Borehole Level | mAOD | 99.19 | 101.87 | 101.87 | 99.19 | 99.19 | 99.19 | 99.19 | 99.19 | 99.19 | 99.19 | 101.87 | 99.7856
Dip | mbgl | 5.92 | 2.87 | 2.56 | 2.21 | 1.11 | 2.49 | 2.23 | 2.52 | 2.51 | 1.11 | 5.92 | 2.7133
Water Level | mAOD | 93.27 | 99 | 99.31 | 96.98 | 96.97 | 96.7 | 96.96 | 96.67 | 96.68 | 93.27 | 99.31 | 96.9489
Dip to Bottom | mbgl | n/r | n/r | n/r | n/r | 10.24 | n/r | n/r | n/r | n/r | 10.24 | 10.24 | 10.24
pH |  | 7.8 | 7.2 | 8 | 7.9 | 8 | 8.1 | 8.1 | 8.3 | 8.4 | 7.2 | 8.4 | 7.9778
Electrical Conductivity | µS/cm | 940 | 1100 | 1300 | 1300 | 1300 | 1300 | 1200 | 1200 | 1100 | 940 | 1300 | 1193.3333
Biochemical Oxygen Demand | mg O2/l | [B] 10 | 12 | < 4.0 | 4 | n/r | n/r | n/r | n/r | n/r | < 4.0 | 12 | 5.3333
Chemical Oxygen Demand | mg O2/l | 10 | 20 | 17 | 21 | n/r | n/r | n/r | n/r | n/r | 10 | 21 | 17
Alkalinity (Total) | mg/l | 400 | 430 | 350 | 230 | 290 | 400 | 250 | 180 | 180 | 180 | 430 | 301.1111
Chloride | mg/l | 41 | 42 | 67 | 44 | 42 | 43 | 43 | 53 | 43 | 41 | 67 | 46.4444
Ammonia (Free) | mg/l | < 0.050 | < 0.050 | 0.11 | 0.25 | 0.34 | < 0.050 | 0.94 | 0.18 | 0.063 | < 0.050 | 0.94 | 0.20922
Ammoniacal Nitrogen | mg/l | 0.4 | 0.86 | 1.6 | 4.3 | 5.6 | 0.26 | 10 | 1.3 | 0.42 | 0.26 | 10 | 2.7489
Retest - Ammonia N |  | 2019 Jun: 3.6 | 3.6 | 3.6 | 3.6
Sulphate | mg/l | 250 | 240 | 410 | 440 | 530 | 340 | 430 | 400 | 340 | 240 | 530 | 375.5556
Calcium | mg/l | 150 | 140 | 200 | 210 | 220 | 250 | 360 | 200 | 290 | 140 | 360 | 224.4444
Potassium | mg/l | 4.6 | 6.7 | 7.4 | 5.8 | 6.2 | 6.2 | 8.5 | 8.3 | 9.5 | 4.6 | 9.5 | 7.0222
Magnesium | mg/l | 41 | 50 | 49 | 41 | 55 | 56 | 61 | 45 | 60 | 41 | 61 | 50.8889
Sodium | mg/l | 18 | 21 | 21 | 15 | 20 | 21 | 22 | 18 | 22 | 15 | 22 | 19.7778
Cadmium (Dissolved) | µg/l | < 0.080 | < 0.080 | < 0.080 | 0.28 | < 0.080 | < 0.080 | < 0.080 | < 0.080 | < 0.080 | < 0.080 | < 0.080 | 0.031111
Chromium (Dissolved) | µg/l | 2.6 | < 1.0 | < 1.0 | < 1.0 | 2.2 | < 1.0 | 2 | < 1.0 | < 1.0 | < 1.0 | 2.6 | 0.75556
Copper (Dissolved) | µg/l | 3 | < 1.0 | 1.2 | < 1.0 | 1.1 | < 1.0 | < 1.0 | < 1.0 | < 1.0 | < 1.0 | 3 | 0.58889
Iron (Dissolved) | µg/l | 640 | 620 | 550 | 650 | 450 | 470 | 490 | 1100 | 610 | 450 | 1100 | 620
Manganese (Dissolved) | µg/l | 160 | 220 | 250 | 210 | 300 | 350 | 390 | 450 | 510 | 160 | 510 | 315.5556
Nickel (Dissolved) | µg/l | 5 | 3.5 | 3.9 | 3.8 | 4.8 | 4 | 5.4 | 3 | 3.6 | 3 | 5.4 | 4.1111
Lead (Dissolved) | µg/l | < 1.0 | < 1.0 | < 1.0 | < 1.0 | < 1.0 | < 1.0 | < 1.0 | < 1.0 | < 1.0 | < 1.0 | < 1.0 | < 1.0
Selenium (Dissolved) | µg/l | < 1.0 | < 1.0 | < 1.0 | 4.3 | < 1.0 | <1.0 | < 1.0 | < 1.0 | 1.2 | < 1.0 | 4.3 | 0.61111
Zinc (Dissolved) | µg/l | 33 | 17 | 9.7 | 31 | 15 | 5.6 | 11 | 7 | 13 | 5.6 | 33 | 15.8111
Mercury Low Level | µg/l | < 0.010 | < 0.010 | < 0.010 | < 0.010 | < 0.010 | < 0.010 | n/r | n/r | n/r | < 0.010 | < 0.010 | < 0.010
Total Petroleum Hydrocarbons | µg/l | < 10 | < 10 | < 10 | < 10 | n/r | n/r | n/r | n/r | n/r | < 10 | < 10 | < 10
*n/r - not recorded | [13 empty] | Water Level | mAOD
[14 empty] | Dip to Bottom | mbgl
pH
[14 empty] | Electrical Conductivity | µS/cm
[14 empty] | Biochemical Oxygen Demand | mg O2/l
[14 empty] | Chemical Oxygen Demand | mg O2/l
[14 empty] | Alkalinity (Total) | mg/l
[14 empty] | Chloride | mg/l
[14 empty] | Ammonia (Free) | mg/l
[14 empty] | Ammoniacal Nitrogen | mg/l
Retest - Ammonia N
[14 empty] | Sulphate | mg/l
[14 empty] | Calcium | mg/l
[14 empty] | Potassium | mg/l
[14 empty] | Magnesium | mg/l
[14 empty] | Sodium | mg/l
[14 empty] | Cadmium (Dissolved) | µg/l
[14 empty] | Chromium (Dissolved) | µg/l
[14 empty] | Copper (Dissolved) | µg/l
[14 empty] | Iron (Dissolved) | µg/l
[14 empty] | Manganese (Dissolved) | µg/l
[14 empty] | Nickel (Dissolved) | µg/l
[14 empty] | Lead (Dissolved) | µg/l
[14 empty] | Selenium (Dissolved) | µg/l
[14 empty] | Zinc (Dissolved) | µg/l
[14 empty] | Mercury Low Level | µg/l
[14 empty] | Total Petroleum Hydrocarbons | µg/l

## GW levels and plot
Greenhill Lake GW Monitoring data in mAOD
| 2018-09-01 | 2018-10-01 | 2018-11-01 | 2019-02-01 | 2019-03-01 | 2019-05-01 | 2019-06-01 | 2019-08-01 | 2019-09-01 | Ave
BH01 | 97.97 | 98.02 | 98.26 | 98.58 | 98.67 | 98.6 | 98.63 | 98.51 | 98.47 | 98.4122
BH02 | 105.51 | 105.54 | 105.57 | 105.62 | 105.64 | 105.6 | 105.58 | 105.63 | 105.62 | 105.59
BH03 | 98.94 | 93.3 | 93.62 | 96.5 | 96.6 | 96.4 | 96.63 | 96.45 | 96.46 | 96.1
BH04 | 93.27 | 99 | 99.31 | 96.98 | 96.97 | 96.7 | 96.96 | 96.67 | 96.68 | 96.9489

## GW quality Amm N
Greenhill Lake Monitoring
Ammoniacal Nitrogen (mg/l)
| 2018-09-01 | 2018-10-01 | 2018-11-01 | 2019-02-01 | 2019-03-01 | 2019-05-01 | 2019-06-01 | 2019-08-01 | 2019-09-01 | Min | Max | Ave | Std Dev | Compliance limit
BH01 | 0.61 | 0.6 | 1.4 | 5.1 | 3.7 | 0.12 | 5.1 | 0.93 | 0.11 | 0.11 | 5.1 | 1.9633 | 2.0797 | 8.2024
BH02 | 0.86 | 1 | 1.6 | 5.2 | 4.5 | 0.086 | 8.6 | 0.73 | 0.19 | 0.086 | 8.6 | 2.5296 | 2.927 | 11.3105
BH03 | 0.75 | 0.43 | 1.3 | 5.2 | 5.2 | 0.052 | 8.6 | 0.74 | 0.1 | 0.052 | 8.6 | 2.4858 | 3.0705 | 11.6974
BH04 | 0.4 | 0.86 | 1.6 | 4.3 | 5.6 | 0.26 | 10 | 1.3 | 0.42 | 0.26 | 10 | 2.7489 | 3.3022 | 12.6555

## GW quality Cl
Greenhill Lake Monitoring
Chloride (mg/l)
| 2018-09-01 | 2018-10-01 | 2018-11-01 | 2019-02-01 | 2019-03-01 | 2019-05-01 | 2019-06-01 | 2019-08-01 | 2019-09-01 | Min | Max | Ave | Std Dev | Compliance limit
BH01 | 50 | 48 | 47 | 52 | 54 | 50 | 52 | 72 | 42 | 42 | 72 | 51.8889 | 8.3133 | 76.8288
BH02 | 31 | 31 | 29 | 31 | 29 | 28 | 29 | 41 | 31 | 28 | 41 | 31.1111 | 3.8873 | 42.773
BH03 | 42 | 41 | 41 | 46 | 58 | 42 | 57 | 56 | 44 | 41 | 58 | 47.4444 | 7.3504 | 69.4955
BH04 | 41 | 42 | 67 | 44 | 42 | 43 | 43 | 53 | 43 | 41 | 67 | 46.4444 | 8.4869 | 71.9052