## Sheet1
Groundwater flow rate |  |  |  | Substance | EAL | Predicted concentration at outer edge of clay liner after 20,000 years | Hazard Index | Predicted diluted concentration in groundwater | Hazard index
Parameter | Symbol | Units | Value |  | mg/L | mg/L |  | mg/L
Hydraulic conductivity | K | m/d | 3.5 | Ammoniacal Nitrogen | 0.06 | 0.13916 | 2.3193 | 0.0063254 | 0.10542
Hydraulic gradient | i | m/m | 0.01 | Arsenic | 0.005 | 0.050967 | 10.1934 | 0.0023167 | 0.46334
Width perpendicular to flow direction | W | m | 50 | Chloride | 21.6 | 116 | 5.3704 | 5.2727 | 0.24411
Saturated thickness | b | b | 6 | Lead | 0.0002 | 0 | 0 | 0 | 0
Groundwater flow rate | Qgw | m3/d | 10.5 | Nickel | 0.0163 | 0 | 0 | 0 | 0
|  |  |  | Sulphate | 43.7 | 185 | 4.2334 | 8.4091 | 0.19243
Leakage rate through liner
Parameter | Symbol | Units | Value
Hydraulic conductivity | K | m/d | 0.000223
Hydraulic gradient | i | m/m | 0.59
Width perpendicular to flow direction | W | m | 620
Saturated thickness | b | b | 6
Leakage rate through liner | Qgw | m3/d | 0.48944
Dilution Factor | DF | - | 22.4531