## Sheet1
Groundwater flow rate |  |  |  | Substance | EAL | Predicted concentration at outer edge of clay liner after 20,000 years | Hazard Index | Predicted diluted concentration in groundwater | Hazard index
Parameter | Symbol | Units | Value |  | mg/L | mg/L |  | mg/L
Hydraulic conductivity | K | m/d | 3.5 | Antimony | 0.005 | 0.000274 | 0.0548 | 1.2455e-05 | 0.0024909
Hydraulic gradient | i | m/m | 0.01 | Arsenic | 0.005 | 0.05 | 10 | 0.0022727 | 0.45455
Width perpendicular to flow direction | W | m | 50 | Barium | 1.3 | 1.51 | 1.1615 | 0.068636 | 0.052797
Saturated thickness | b | b | 6 | Chromium | 0.0047 | 0 | 0 | 0 | 0
Groundwater flow rate | Qgw | m3/d | 10.5 | Copper | 0.0347 | 8.38e-06 | 0.0002415 | 3.8091e-07 | 1.0977e-05
|  |  |  | Lead | 0.0002 | 0 | 0 | 0 | 0
Leakage rate through liner |  |  |  | Mercury | 1e-05 | 0 | 0 | 0 | 0
Parameter | Symbol | Units | Value | Nickel | 0.0163 | 0 | 0 | 0 | 0
Hydraulic conductivity | K | m/d | 0.000223 | Zinc | 0.03 | 0 | 0 | 0 | 0
Hydraulic gradient | i | m/m | 0.59 | Chloride | 21.6 | 80 | 3.7037 | 3.6364 | 0.16835
Width perpendicular to flow direction | W | m | 620 | Sulphate | 43.7 | 100 | 2.2883 | 4.5455 | 0.10401
Saturated thickness | b | b | 6 | Ammoniacal nitrogen | 0.06 | 0.027 | 0.45 | 0.0012273 | 0.020455
Leakage rate through liner | Qgw | m3/d | 0.48944 | Benzo(a)pyrene | 5e-08 | 7.26e-07 | 14.52 | 3.3e-08 | 0.66
|  |  |  | Naphthalene | 2e-05 | 1.1e-05 | 0.55 | 5e-07 | 0.025
Dilution Factor | DF | - | 22.4531 | Benzene | 0.001 | 5.54e-05 | 0.0554 | 2.5182e-06 | 0.0025182