## Sewage_treatment_reduction_fact
Sewage treatment reduction factors
This documents supports the Environment Agency's guidance on:
Surface water pollution risk assessment for your environmental permit
Multiply the concentration of the substance in your effluent by the sewage treatment reduction factor (STRF) to work out the concentration remaining in the sewage effluent after treatment.
Substance	Percentage removal rate of substance by activated sludge plant	Percentage removal rate of substance by water filter	Percentage volatilised	STRF (proportion remaining) in activated sludge plant	STRF (proportion remaining) for water filter	STRF (proportion remaining) after volatilisation
Acetaldehyde (ethanal)	-	-	3.14	-	-	0.9686
Acrolein	-	-	5.81	-	-	0.9419
Acrylamide (2-propenamide)	-	-	0	-	-	1
Acrylonitrile (2-propenenitrile)	-	-	6.46	-	-	0.9354
Alachlor	25	25	-	0.75	0.75	-
Aldrin	99.94	99.94	-	0.0006	0.0006	-
Allyl alcohol (2-propen-1-ol)	-	-	0.28	-	-	0.9972
Aluminium (reactive)	0	0		1	1
Amitrole (aminotriazole)	-	-	0	-	-	1
Ammonia	92	92	-	0.08	0.08	-
Aniline (benzeneamine)	95	95	-	0.05	0.05	-
Anthracene	12	12	-	0.88	0.88	-
Antimony and compounds - as Sb	-	-	0	-	-	1
Arsenic and compounds - as As	11	11	-	0.89	0.89	-
Asbestos	80	80	-	0.2	0.2	-
Atrazine	99.8	3.67	-	0.002	0.9633	-
Azamethiphos	8.9	8.9	-	0.911	0.911	-
Azinphos-methyl	99.86	99.86	-	0.0014	0.0014	-
Benzene	100	98	-	0	0.02	-
Benzo(a)pyrene	0	0	0	1	1	1
Benzo(b)fluoranthene	-	-	0	-	-	1
Benzo(g,h,i)perylene	39	39	-	0.61	0.61	-
Benzo(k)fluoranthene	-	-	0	-	-	1
Benzyl butyl phthalate (BBP)	96	80	-	0.04	0.2	-
Benzyl chloride (chloromethylbenzene)	-	-	15.49	-	-	0.8451
Beryllium and compounds - as Be	-	-	0	-	-	1
Bisphenol-a (BP)	63	63	-	0.37	0.37	-
Boron and compounds - as B	-	-	0	-	-	1
Brominated diphenylethers (BDE) - penta-, octa- and deca-	54	54	-	0.46	0.46	-
Bromoethene	-	-	82.19	-	-	0.1781
Butadiene (1,3-butadiene)	-	-	96.06	-	-	0.0394
Butene - all isomers	-	-	98.03	-	-	0.0197
Cadmium (dissolved)	11	11	-	0.89	0.89	-
Cadmium (total)	63	63		0.37	0.37
Carbon disulphide	-	-	0	-	-	1
Carbon tetrachloride (tetrachloromethane)	95	96	-	0.05	0.04	-
Chlordane	92.9	92.9	-	0.071	0.071	-
Chlordecone	87	87	-	0.13	0.13	-
Chlorfenvinphos	90	90	-	0.1	0.1	-
Chlorides - as Cl	0	0	-	1	1	-
Chloroethane	-	-	90.03	-	-	0.0997
Chlorofluorocarbons (CFCs)	-	-	96.31	-	-	0.0369
Chloroform (trichloromethane)	91	99	-	0.09	0.01	-
Chloroprene	-	-	94.47	-	-	0.0553
Chlorpyrifos	93	90	-	0.07	0.1	-
Chromium and compounds - as Cr	84	48	-	0.16	0.52
Chrysene	-	-	0.01	-	-	0.9999
Clotrimazole	97.2	97.2	-	0.028	0.028	-
Copper (dissolved)	42	42	-	0.58	0.58	-
Copper (total)	79	79		0.21	0.21
Crotonaldehyde	-	-	1.07	-	-	0.9893
Cumene hydroperoxide	-	-	0.01	-	-	0.9999
Cyanides - as CN	68	68	-	0.32	0.32	-
Cypermethrin	98	95	-	0.02	0.05	-
Di(2-ethylhexyl)phthalate (DEHP)	90	90	-	0.1	0.1	-
Diazinon	99.84	93.56	-	0.0016	0.0644	-
Dibutyl phthalate (DBP)	99.8	99.8	-	0.002	0.002	-
Dichlorodiphenyltrichloroethane (DDT) - all isomers	99.95	99.95	-	0.0005	0.0005	-
2,4-dichlorophenoxyacetic acid (2,4-D) - ester and non-ester	0	0	-	1	1	-
Dichlorvos	89.97	89.97	-	0.1003	0.1003	-
Diclofenac	18	18		0.82	0.82
Dieldrin	99.94	99.94	-	0.0006	0.0006	-
Diethyl aniline (N,N-diethyl benzenamine)	-	-	7.83	-	-	0.9217
Diethyl ether	-	-	33.5	-	-	0.665
Diisopropyl ether	-	-	47.4	-	-	0.526
Dimethyl-o-toluidine	-	-	4.51	-	-	0.9549
Dimethyl-p-toluidine	-	-	2.48	-	-	0.9752
Dimethyl sulphate	-	-	0.23	-	-	0.9977
Dimethylaniline (N,N-dimethylbenzenamine)	-	-	2.91	-	-	0.9709
1-ethyl-3,5-dimethylbenzene	-	-	44.88	-	-	0.5512
Dimethylformamide	-	-	0	-	-	1
Dioxane	-	-	0	-	-	1
Diphenylamine	-	-	0.17	-	-	0.9983
Diuron	40	20	-	0.6	0.8	-
Dodecylphenol	76.2	76.2	-	0.238	0.238	-
EDTA	37	37		0.63	0.63
Emamectin benzoate	94.1	94.1	-	0.059	0.059	-
Endosulfan	99.99	99.99	-	0.0001	0.0001	-
Endrin	99.94	99.94	-	0.0006	0.0006	-
Erythromycin	32	32		0.68	0.68
Ethinyloestradiol (17?)	36	36		0.64	0.64
2-ethoxyethanol	-	-	0	-	-	1
2-ethoxyethylacetate	-	-	0.18	-	-	0.9982
Ethyl acrylate	-	-	13.44	-	-	0.8656
Ethyl benzene	87.1	85	-	0.129	0.15	-
Ethyl bromide	-	-	73.99	-	-	0.2601
Ethylene (ethene)	-	-	98.57	-	-	0.0143
Ethylene dichloride (1,2-dichloroethane)	34.04	34.04	-	0.6596	0.6596	-
Ethylene oxide (1,2-epoxyethane)	92.2	92.2	-	0.078	0.078	-
Ethyltoluene - all isomers	-	-	61.62	-	-	0.3838
Fenitrothion	99.86	99.86	-	0.0014	0.0014	-
Fluoranthene	27	27		0.73	0.73	-
Fluorides - as F	50	50	-	0.5	0.5	-
Fluorine and inorganic compounds - as HF	-	-	0	-	-	1
Fluoxetine	28	28		0.72	0.72
Formaldehyde (methanal)	-	-	0.02	-	-	0.9998
Halogenated organic compounds - as Cl	24	24	-	0.76	0.76	-
Halons	-	-	98.64	-	-	0.0136
Heptachlor	92.6	92.6	-	0.074	0.074	-
Hexabromobiphenyl	94.1	94.1	-	0.059	0.059	-
Hexabromocyclododecane	60	60	-	0.4	0.4	-
Hexachlorobenzene	97	74	-	0.03	0.26	-
Hexachlorobutadiene	100	83	-	0	0.17	-
1,2,3,4,5,6-hexachlorocyclohexane (HCH)	65	37	-	0.35	0.63	-
Hexane	-	-	85.3	-	-	0.147
1-hexene	-	-	93.81	-	-	0.0619
Hydrobromofluorocarbons (HBFCs)	-	-	96.06	-	-	0.0394
Hydrochlorofluorocarbons (HCFCs)	-	-	52.83	-	-	0.4717
Hydrofluorocarbons (HFCs)	-	-	88.32	-	-	0.1168
Ibuprofen	93	93		0.07	0.07
Indeno (1,2,3-c,d) pyrene	41	41	0	0.59	0.59	1
Iodomethane	-	-	66.87	-	-	0.3313
Iron (dissolved)	23	23		0.77	0.77
Iron (total)	52	52		0.48	0.48
Isodrin	93.5	93.5	-	0.065	0.065	-
Isophorone	-	-	0.37	-	-	0.9963
Isophorone di-isocyanate	-	-	0.95	-	-	0.9905
Isoprene	-	-	95.81	-	-	0.0419
Isoproturon	55	55	-	0.45	0.45	-
Lead (dissolved)	33	33		0.67	0.67
Lead (total)	83	83	-	0.17	0.17	-
Lindane	37	37	-	0.63	0.63	-
Linuron	99.99	99.99	-	0.0001	0.0001	-
Long chain (C18-28) chlorinated paraffins (LCCPs)	93	93	-	0.07	0.07	-
Malathion	99.99	99.99	-	0.0001	0.0001	-
Maleic anhydride	-	-	0	-	-	1
Manganese and compounds - as Mn	-	-	0	-	-	1
Mecoprop	0	0	-	1	1	-
Medium chain (C14-17) chlorinated paraffins (MCCPs)	93	93	-	0.07	0.07	-
Mercury (dissolved)	0	0		1	1
Mercury (total)	33	33	-	0.67	0.67	-
Methane	-	-	100	-	-	0
Methanol	99	99	-	0.01	0.01	-
2-methoxyethanol	-	-	0	-	-	1
2-(methoxyethoxy)ethanol	-	-	0.18	-	-	0.9982
2-methoxyethyl acetate	-	-	0.01	-	-	0.9999
2-methyl-2-butene	-	-	97.49	-	-	0.0251
3-methyl-1-butene	-	-	98.35	-	-	0.0165
Methyl bromide (bromomethane)	-	-	70.48	-	-	0.2952
Methyl chloride (chloromethane)	-	-	77.01	-	-	0.2299
Methyl chloroform (1,1,1-trichloroethane)	-	-	85.84	-	-	0.1416
Methyl chlorophenoxy acetic acid (MCPA)	3	3	-	0.97	0.97	-
Methyl isocyanate	-	-	27.91	-	-	0.7209
Methylene chloride (dichloromethane)	94.5	90	-	0.055	0.1	-
4,4'-methylene dianiline	-	-	0	-	-	1
4-4'-methylene diphenyl diisocyanate	-	-	0.01	-	-	0.9999
4,4'-methylenebis(2-chloroaniline)	-	-	0	-	-	1
Mirex	80	80	-	0.2	0.2	-
Naphthalene	0.02	0.02	-	0.98	0.98	-
Nickel (dissolved)	0	0		1	1
Nickel (total)	24	24	-	0.76	0.76	-
Nitrobenzene	-	-	-	-	-	-
Nitrogen - total	52	52	-	0.48	0.48	-
2-nitropropane	-	-	5.69	-	-	0.9431
Non-methane volatile organic compounds (NMVOCs)	-	-	50	-	-	0.5
4-nonylphenol	83	83		0.17	0.17
Nonylphenol ethoxylates	79	79	-	0.21	0.21	-
Nonylphenols	71	71	-	0.29	0.29	-
Octylphenol ethoxylates	79	79	-	0.21	0.21	-
Octylphenols	73	73	-	0.27	0.27	-
Oestradiol (17 ?)	77	77		0.23	0.23
Oestrone	44	44		0.56	0.56
Ofloxacin	33	33		0.67	0.67
Organotin compounds - as Sn	90	90	-	0.1	0.1	-
Oxytetracycline	75	75		0.25	0.25
Para-dichlorobenzene (1,4-dichlorobenzene)	-	-	44.42	-	-	0.5558
Particulate matter - PM10	-	-	0	-	-	1
Particulate matter - PM2.5	-	-	0	-	-	1
Particulate matter - total	-	-	0	-	-	1
Pentachlorobenzene	83.6	83.6	-	0.164	0.164	-
Pentachlorophenol	96	76	-	0.04	0.24	-
Pentane	-	-	94.24	-	-	0.0576
Pentene - all isomers	-	-	97.77	-	-	0.0223
Perfluoro octanyl sulphate (PFOS)	96	96	-	0.04	0.04	-
Perfluorocarbons (PFCs)	-	-	0	-	-	1
Permethrin	80	80	-	0.2	0.2	-
Phenols - phenols and simple substituted phenols	83	83	-	0.17	0.17	-
Phosgene	-	-	77.22	-	-	0.2278
Phosphorus containing compounds - as P	20	20	-	0.8	0.8	-
Polychlorinated biphenyls (PCBs)	98	84.47	-	0.02	0.1553	-
Polychlorinated biphenyls (PCBs) - as WHO TEQ	-	-	0.01	-	-	0.9999
Polychlorinated dibenzodioxins and dibenzofurans (PCDDs and PCDFs) - as I-TEQ and WHO-TEQ	82	82	-	0.18	0.18	-
Polycyclic aromatic hydrocarbons (PAHs)	80	80	-	0.2	0.2	-
Propranolol	15	15		0.85	0.85
Propetamphos	13	13	-	0.87	0.87	-
Propylbenzene	-	-	70.55	-	-	0.2945
Propylene	-	-	98.27	-	-	0.0173
Propylene oxide	5	5	-	0.95	0.95	-
Selenium and compounds - as Se	-	-	0	-	-	1
Short chain (C10-13) chlorinated paraffins (SCCPs)	93	93	-	0.07	0.07	-
Simazine	99.74	99.74	-	0.0026	0.0026	-
Styrene	-	-	50.32	-	-	0.4968
Sulphur hexafluoride	-	-	99.57	-	-	0.0043
Sulphur oxides (SO2 and SO3 as SO2)	-	-	0	-	-	1
Teflubenzuron	59.2	59.2	-	0.408	0.408	-
Tert-butyl methyl ether (MTBE)	99	99	-	0.01	0.01	-
4-tert-butyltoluene	97.2	97.2	-	0.028	0.028	-
Tetrabromo-bisphenol A (TBBPA)	98	98	-	0.02	0.02	-
Tetrachloroethane (1,1,2,2-tetrachloroethylene)	-	-	14.15	-	-	0.8585
Tetrachloroethylene	96	95	-	0.04	0.05	-
Tetrafluoroethylene	-	-	99.28	-	-	0.0072
Toluene	100	96	-	0	0.04	-
Toluene diisocyanate - all isomers	-	-	0.5	-	-	0.995
Total organic carbon (TOC)	-	-	100	-	-	0
Toxaphene	91	91	-	0.09	0.09	-
Tributyltin and compounds - as TBT	85	85	-	0.15	0.15	-
Trichlorobenzene - all isomers	100	88	-	0	0.12	-
Trichloroethylene	79.58	79.58	-	0.2042	0.2042	-
Trichlorotoluene	-	-	8.15	-	-	0.9185
Triclosan	89	89	-	0.11	0.11	-
Trifluralin	99.91	80.59	-	0.0009	0.1941	-
Trimellitic anhydride	-	-	0	-	-	1
Trimethylbenzene - all isomers	-	-	54.88	-	-	0.4512
Triphenyltin and compounds - as TPT	90	90	-	0.1	0.1	-
Vanadium and compounds - as V	-	-	0	-	-	1
Vinyl acetate	-	-	18.36	-	-	0.8164
Vinyl chloride	96.6	96.6	-	0.034	0.034	-
Xylene - all isomers	100	93.5	-	0	0.065	-
Zinc (dissolved)	0	0	-	1	1	-
Zinc (total)	67	67		0.33	0.33