## R1
R1 Calculation
Formula |  |  | Definitions
Calculation
Element | Description | Source - Swadlincote EfW Plant - HoT | Value | Unit | Conversion | GJ/yr
Ep - Elec | Annual Energy produced as electricity | Electricity Generation - Commercial Terms | 164000 | MWh | 3.6 | 590400
EP - Heat | Annual Energy produced as heat | Heat production - Commercial Terms | 0 | MWh | 3.6 | 0
Ef | Annual Energy input from fuel | N/A | 1600 | MWh | 3.6 | 0
Ei | Annual Energy input from other sources | Diesel - Annex 1 | 500000 | L | 37.3 | 18650
Ew | Annual Energy input from waste | Availability Guarantee (227,500 tpa) * CV of incoming waste (10.5 MJ/kg) - Commercial Terms | 1948896000 | MJ | 0.001 | 1948896
R1 | [5 empty] | 0.80214
Note on G8: [Threaded comment] Your version of Excel allows you to read this threaded comment; however, any edits to it will get removed if the file is opened in a newer version of Excel. Learn more: https://go.microsoft.com/fwlink/?linkid=870924 Comment: https://cleanleap.com/where-are-we-renewable-energy/energy-units-and-conversion-factors
Note on D12: [Threaded comment] Your version of Excel allows you to read this threaded comment; however, any edits to it will get removed if the file is opened in a newer version of Excel. Learn more: https://go.microsoft.com/fwlink/?linkid=870924 Comment: Diesel allocated to Ei as it will be used for start-up purposes not supplementary fuelling in line with Table 2 definitions.