## START HERE
Food Drink & Milk Permit Review - Reg61 Notice response tool
This Excel file has been put together to enable Operators to provide a structured response to their Reg61 Notice questions. Different worksheets are provided for you to provide answers for the following questions: - FDM General BATCs no 1 - 15 - Sector specific BATCs - Emissions to water - Emissions to air - Medium Combustion Plant - Climate Change Adaptation - Site condition baseline - Containment - Waste treatment (anaerobic digestion) [only if you operate an AD plant] We expect that you will need to provide us with a number of additional files for the information we need. You may also wish to use a Word continuation sheet for information about your plant, rather than include a significant quantity of text in column H.
Please refer to our document "Guidance for completing the Regulation 61 Information Notice Response Tool" when preparing your submission. A copy of this document is on our Citizen Space webpage |  | Citizen Space webpage
With reference to the questions set out in the Reg 61 Information notice, please complete the following steps:
1. Complete the site details worksheet
2. Complete the worksheet for the General BAT conclusions 1-15.
3. Complete the relevant sector specific worksheet(s) for your permitted activity/activities, along with any others which apply to activities that you carry out. If your sector is not listed then proceed to step 4.
4. Complete the respective worksheets for water emissions, air emissions, Medium Combustion Plant, Climate Change Adaptation, Site condition baseline, containment and waste treatment.
5. Enclose any supplementary supporting information for your responses eg site plan, data tables etc in a clearly referenced separate document(s) using a suitable format.
6. Provide responses to the remaining questions on the Reg 61 Notice which do not feature in this Notice response tool in a separate, clearly referenced document.
7. On the "List of files" worksheet, list any separate documents which are part of your complete response to the Notice, including those which are referenced within this file.
Optional - We have also provided an opportunity to provide feedback on using this Tool. Please include any suggestions for how this Tool can be made easier to use on the final worksheet
8. Prior to submitting your response, please check the Reg 61 Information Notice to ensure that you have answered all the questions. There are some questions which this Response Tool doesn't cover.
9. Submitting your response: email the completed Response Tool along with supplementary files, to the email addresses below:
To: | PSC@environment-agency.gov.uk
cc: | FDMPermitReview@environment-agency.gov.uk
The maximum file size we can accept via email is 10MB for personal inboxes and 20MB for shared inboxes. If your submission is larger, we suggest using one of the following work-arounds. Please choose whichever method is most convenient to you:
1. | Split your response into multiple emails
2. | Use a secure web based file transfer portal, such as DropBox, and send us a link to it. If you need to specify which email accounts can assess the documents, please allow access to PSC@environment-agency.gov.uk and FDMPermitReview@environment-agency.gov.uk. If you can, try to avoid including password protection or an expiry date but if you do, please provide us with these details.

## List of files
R61 Notice response - supplementary information List
No. | R61 Notice Qu. No. | R61 Notice Q. subject | Where is the supplementary info referenced? | File Title/Reference | Summary of content | file type
eg.: | 10 | Emissions to air | cell H2; Air emissions tab | "Site plan +air em points" | Site plan drawing showing air emission point locations | pdf
1 |  | Site Plan | Water emissions tab | CAW 3e Caw_Site Plan 2020 - Mar 2020 | Updated site plan, showing installation boundary | pdf
2 | 6 | Emissions to air | Air emissions tab | CAW 9 Cawingredients_Source_Emission_Air_Site Plan - Mar 2020 | Site plan with Source emission points (Air) | pdf
3 | 6 | Emissions to air | Air emissions tab | EMT01768 Cawingredients - Leeming Bar (2021 - A1 Boiler) |  | pdf
4 | 6 | Emissions to air | Air emissions tab | EMT01768 Cawingredients - Leeming Bar (2021 - A2 Boiler) |  | pdf
5 | 9 | SCR | RHS Baseline tab | CAW8 Cawingredients Site Condition Report - 19 March 2020 |  | pdf
6 | 9 | Env Baseline | RHS Baseline tab | Groundsure Enviro Insight | Baseline report commissioned in March 2018 | pdf
7 | 9 | Env Baseline | RHS Baseline tab | Roberts Environmental Baseline Report | Baseline Ground contamination Site Asssessment | pdf
8 | 9 | Env Baseline | RHS Baseline tab | Groundsure Enviro Insight | Baseline report commissioned in July 2012 | pdf
9 | 1 | Gen BATCs | Gen BATCs | EMS Certification | EMS certification | pdf
12 | 1 | Gen BATCs | Gen BATCs | Cawingredients Leeming Bar Noise impact assessment report | Noise survey | pdf
13 | 4 | Emissions to Water | Water emissions tab | 211022-130-MCERTS-COMPLETE-2021-11-11 | 6 monthly effluent testing conducted by an external lab | pdf
14 | 4 | Emissions to Water | Water emissions tab | 201015 Caw Ingredients Leeming Bar STW Decision Letter | Yorkshire water decision letter against discharge to sewer 2002 | pdf
16
17
18
19
20
21
22
23
24
25
26
27
28
29
30
INSERT MORE ROWS IF REQUIRED

## Site details
|  | Site Details |  |  | Picklist:
1 | Company: | Cawingredients Limited |  | as given on permit | Animal Feed
2 | Permit Reference Number: | EPR/UP3937FW |  | in format "AB1234CD" | Brewing
3 | Name of Installation: | Cawingredients Limited |  |  | Dairies
4 | Site Address: | Caw House, Conygarth Way, Leeming Bar Business Park, Leeming Bar, Northallerton, North Yorkshire, DL7 9FD |  |  | Ethanol production
Fish & Shellfish processing
5 | Main FDM sector: | Soft drinks & nectar/juice from processed fruit & veg |  | select relevant sector, which are sections in the BAT Conclusions; use Other for any sector not listed eg confectionary, bakery goods, malting | Fruit & Vegetable sector
6 | Additional FDM sector(s): |  |  |  | Grain milling
Meat processing
Oilseed processing & Vegetable oil refining
7 | Production capacity: | please state capacity against appropriate EPR schedule reference for your plant: |  | Capacity is the theoretical maximum capacity of the plant, not a maximum actual production | Soft drinks & nectar/juice from processed fruit & veg
| 6.8(A)(d) (i) |  | t/d | finished product production capacity; only animal raw materials | Starch production
| 6.8(A)(d) (ii) | 5160 | t/d | finished product production capacity; only vegetable raw materials | Sugar manufacturing
| 6.8(A)(d) (iii) (aa) |  | t/d | finished product production capacity; mix of animal & veg raw materials (> 10% animal) | Other…
| 6.8(A)(d) (iii) (bb) |  | t/d | finished product production capacity; mix of animal & veg raw materials
| for (d) (iii), give "A": |  | % | A = fraction of animal material (by weight) of finished product production capacity
| 6.8(A) (e) |  | t/d | quantity of milk received
|  | What production capacity figure was used in your most recent H1 impact assessment? |  | 5,160 tonnes per day over 6 lines
If this is different to your current maximum capacity, please state the capacity limit you wish to have in your permit:
8 | Contact details: | Please provide a name and contact details in case we need further information |  | Please add a second person if the first person is not always available
| Name: | Kathryn McCann |  | Joanne Lamb
| Role: | Sustainability Manager |  | Technical Director
| Email address: | kmccann@cawingredients.co.uk |  | jlamb@cawingredients.co.uk
| Telephone number: | 01677 428340 |  | 01677 428340
9 | DECLARATION: | I declare that the information in this response to the notice is true to the best of my knowledge and belief.
I understand that making a statement in response to this notice that I know to be false or misleading in a material particular, or recklessly making
any statement which is false or misleading in a material particular is an offence under Regulation 38(4)(b) of the Environmental Permitting
(England and Wales) Regulations 2016, and may lead to legal action being taken.
|  | Mark this box with a Y to confirm that you understand and agree with the declaration above: | Y
Type name: Kathryn McCann
Job Title: Sustainability Manager

## Gen BATCs 1 - 15
| Operator: | Cawingredients Limited |  |  | Permit Ref: | EPR/UP3937FW
| Installation name: | Cawingredients Limited |  |  | Site Address: | Caw House, Conygarth Way, Leeming Bar Business Park, Leeming Bar, Northallerton, North Yorkshire, DL7 9FD
You should refer to the BAT Conclusions for the Food, Drink and Milk industry, published on the 4th December 2019 (link below), which contain more detail than that included within this tool. BAT Gap Analysis: For each BAT Conclusion, assess your compliance with BAT and insert your conclusion in column F using the picklist. In col H, provide a brief description of how compliance is achieved, or provide an explanation or comments where the col F response is not "Yes". Expand row height to accommodate text if required. Additional information or data can be provided in a separate file and referenced in Col I, then list the file in the table on tab "Supplementary Info list" Complete this tab and then other relevant sector specific tab(s)
FDM BREF BAT Conclusions decision: |  | https://eur-lex.europa.eu/legal-content/EN/TXT/PDF/?uri=CELEX:32019D2031&from=EN
Full FDM BREF document including BAT conclusions: |  | https://eippcb.jrc.ec.europa.eu/sites/default/files/2020-01/JRC118627_FDM_Bref_2019_published.pdf
BAT No. | Topic | Brief Description | BAT | Applicable BAT- AEL | Compliant now? | Derogation needed? | Provide brief comments on how compliance with BAT is (or will be) achieved, or a justification for an alternative response | Doc Ref for supplementary info
1 | EMS | Improve overall environmental performance | Implement an EMS that incorporates all of the following features: i) commitment, leadership, and accountability of the management, including senior management, for the implementation of an effective EMS; | - | Yes |  | We have an IS014001 accredited EMS, recently re-certified. | 9
|  |  | ii) an analysis that includes the determination of the organisation’s context, the identification of the needs and expectations of interested parties, the identification of characteristics of the installation that are associated with possible risks for the environment (or human health) as well as of the applicable legal requirements relating to the environment; | - | Yes
|  |  | iii) development of an environmental policy that includes the continuous improvement of the environmental performance of the installation; | - | Yes
|  |  | iv) establishing objectives and performance indicators in relation to significant environmental aspects, including safeguarding compliance with applicable legal requirements; | - | Yes
|  |  | v) planning and implementing the necessary procedures and actions (including corrective and preventive actions where needed), to achieve the environmental objectives and avoid environmental risks; | - | Yes
|  |  | vi) determination of structures, roles and responsibilities in relation to environmental aspects and objectives and provision of the financial and human resources needed; | - | Yes
|  |  | vii) ensuring the necessary competence and awareness of staff whose work may affect the environmental performance of the installation (e.g. by providing information and training); | - | Yes
|  |  | viii) internal and external communication; | - | Yes
|  |  | ix) fostering employee involvement in good environmental management practices; | - | Yes
|  |  | x) Establishing and maintaining a management manual and written procedures to control activities with significant environmental impact as well as relevant records; | - | Yes
|  |  | xi) effective operational planning and process control; | - | Yes
|  |  | xii) implementation of appropriate maintenance programmes; | - | Yes
|  |  | xiii) emergency preparedness and response protocols, including the prevention and/or mitigation of the adverse (environmental) impacts of emergency situations; | - | Yes
|  |  | xiv) when (re)designing a (new) installation or a part thereof, consideration of its environmental impacts throughout its life, which includes construction, maintenance, operation and decommissioning; | - | Yes
|  |  | xv) implementation of a monitoring and measurement programme, if necessary, information can be found in the Reference Report on Monitoring of Emissions to Air and Water from IED Installations; | - | Yes
|  |  | xvi) application of sectoral benchmarking on a regular basis; | - | Yes
|  |  | xvii) periodic independent (as far as practicable) internal auditing and periodic independent external auditing in order to assess the environmental performance and to determine whether or not the EMS conforms to planned arrangements and has been properly implemented and maintained; | - | Yes
|  |  | xviii) evaluation of causes of nonconformities, implementation of corrective actions in response to nonconformities, review of the effectiveness of corrective actions, and determination of whether similar nonconformities exist or could potentially occur; | - | Yes
|  |  | xix) periodic review, by senior management, of the EMS and its continuing suitability, adequacy and effectiveness; | - | Yes
|  |  | xx) following and taking into account the development of cleaner techniques. | - | Yes
|  |  | BAT is also to incorporate the following features in the EMS: i) noise management plan (see BAT 13); | - | Yes
|  |  | ii) odour management plan (see BAT 15); | - | Not applic
|  |  | iii) inventory of water, energy and raw materials consumption as well as of waste water and waste gas streams (see BAT 2); | - | Yes
|  |  | iv) energy efficiency plan (see BAT 6a). | - | Yes
2 | EMS - inventory of inputs & outputs | Increase resource efficiency and reduce emissions | Establish, maintain and regularly review (including when a significant change occurs) an inventory of water, energy and raw materials consumption as well as of waste water and waste gas streams, as part of the environmental management system (see BAT 1), that incorporates all of the following features: | - | Yes
|  |  | I. Information about the food, drink and milk production processes, including: (a) simplified process flow sheets that show the origin of the emissions; (b) descriptions of process-integrated techniques and waste water/waste gas treatment techniques to prevent or reduce emissions, including their performance. | - | Yes
|  |  | II. Information about water consumption and usage (e.g. flow diagrams and water mass balances), and identification of actions to reduce water consumption and waste water volume (see BAT 7). | - | Yes |  | We have identified water as an area for reduction so have set a reduction target within our sustainability objectives.
|  |  | III. Information about the quantity and characteristics of the waste water streams, such as: (a) average values and variability of flow, pH and temperature; (b) average concentration and load values of relevant pollutants/parameters (e.g. TOC or COD, nitrogen species, phosphorus, chloride, conductivity) and their variability. | - | Yes |  | We test effluent water daily and send samples off to an external lab on a weekly basis.
|  |  | IV. Information about the characteristics of the waste gas streams, such as: (a) average values and variability of flow and temperature; (b) average concentration and load values of relevant pollutants/parameters (e.g. dust, TVOC, CO, NOX, SOX) and their variability; (c) presence of other substances that may affect the waste gas treatment system or plant safety (e.g. oxygen, water vapour, dust). | - | Yes |  | We commission an external boiler survey annually. | 10 & 11
|  |  | V. Information about energy consumption and usage, the quantity of raw materials used, as well as the quantity and characteristics of residues generated, and identification of actions for continuous improvement of resource efficiency (see for example BAT 6 and BAT 10). | - | Yes |  | This is recorded monthly - both the invoices and meter readings
|  |  | VI. Identification and implementation of an appropriate monitoring strategy with the aim of increasing resource efficiency, taking into account energy, water and raw materials consumption. Monitoring can include direct measurements, calculations or recording with an appropriate frequency. The monitoring is broken down at the most appropriate level (e.g. at process or plant/installation level). | - | Yes |  | We have monthly energy meetings and have set sustainability targets to include a carbon reduction plan.
3 | Monitoring - process parameters for emissions to water | Monitor key process parameters at key locations for emissions to water | For relevant emissions to water as identified by the inventory of waste water streams (see BAT 2), BAT is to monitor key process parameters (e.g. continuous monitoring of waste water flow, pH and temperature) at key locations (e.g. at the inlet and/or outlet of the pre-treatment, at the inlet to the final treatment, at the point where the emission leaves the installation). | - | Yes |  | Our effluent is monitored at every stage of the treatment process.
4 | Monitoring - emissions to water | Monitor emissions to water to the required frequencies and standards | BAT is to monitor emissions to water with at least the frequency given [refer table] and in accordance with EN standards. If EN standards are not available, BAT is to use ISO, national or other international standards that ensure the provision of data of an equivalent scientific quality. | - | Not applic |  | We don’t emit to water
5 | Monitoring - air emissions | Monitor channelled emissions to air to the required frequencies and standards | BAT is to monitor channelled emissions to air with at least the frequency given [refer table] and in accordance with EN standards. | - | Yes |  | We monitor emissions from the boilers on an annual basis (see above)
6 | Energy efficiency | Increase energy efficiency | In order to increase energy efficiency, BAT is to use an energy efficiency plan (BAT 6a) and an appropriate combination of the common techniques listed in technique 6b within the table in the BATCs. | - | Yes |  | We have a monthly energy efficiency meeting and have an energy efficiency project plan
7 | Water and waste water minimisation | Reduce water consumption and the volume of waste water discharged | In order to reduce water consumption and the volume of waste water discharged, BAT is to use BAT 7a and one or a combination of the techniques b to k given below. [for detail of each technique, refer BAT 7 table in BATCs) (a) water recycling and/or reuse (b) Optimisation of water flow (c) Optimisation of water nozzles and hoses (d) Segregation of water streams Techniques related to cleaning operations: (e) Dry cleaning (f) Pigging system for pipes (g) High-pressure cleaning (h) Optimisation of chemical dosing and water use in cleaning-in-place (CIP) (i) Low-pressure foam and/or gel cleaning (j) Optimised design and construction of equipment and process areas (k) Cleaning of equipment as soon as possible | - | Yes |  | We have set a sustainability target to reduce our waste water each year. A meeting is to be held to discuss opportunities for water reduction across the site. Another RO plant was installed in the water treatment plant to re-process wastewater and reduce our water usage.
8 | Use of harmful substances | Prevent or reduce the use of harmful substances | In order to prevent or reduce the use of harmful substances, e.g. in cleaning and disinfection, BAT is to use one or a combination of the techniques given below. (a) Proper selection of cleaning chemicals and/or disinfectants (b) Reuse of cleaning chemicals in cleaning-in-place (CIP) (c) Dry cleaning (d) Optimised design and construction of equipment and process areas [for detail of each technique, refer BAT 8 table in BATCs] | - | Yes |  | We work with our equipment manufacturers to ensure that the correct chemicals are used for the CIP.
9 | Use of refrigerants | Prevent emissions of ozone depleting substances and of substances with high global warming potential | In order to prevent emissions of ozone-depleting substances and of substances with a high global warming potential from cooling and freezing, BAT is to use refrigerants without ozone depletion potential and with a low global warming potential. | - | Yes |  | We have an Fgas register that lists all of the Fgases used within the cooling and air conditioning equipment across the site. AC and chillers are maintained and tested for leaks in compliance with the FGAS legislation.
10 | Resource efficiency | Iincrease resource efficiency | In order to increase resource efficiency, BAT is to use one or a combination of the techniques given below: (a) Anaerobic digestion (b) Use of residues (c) Separation of residues (d) Recovery and reuse of residues from the pasteuriser (e) Phosphorus recovery as struvite (f) Use of waste water for land spreading | - | Yes |  | We send our effluent sludge for land spreading |  | The recommended approach to address this BAT conclusion is to describe how you implement the waste hierarchy for the food and drink sector for your process related waste streams. For further information refer to: Defra waste hierarchy for the food and drink sector
11 | Emissions to water - waste water buffer storage | Provision of appropriate buffer storage capacity for waste water | In order to prevent uncontrolled emissions to water, BAT is to provide an appropriate buffer storage capacity for waste water. | - | Yes |  | We have installed an extra storage tank within the last few years to provide an appropriate buffer for heavier flows.
12 | Emissions to water - treatment | To reduce emissions to water | In order to reduce emissions to water, BAT is to use an appropriate combination of the techniques given below. Preliminary, primary and general treatment (a) Equalisation (b) Neutralisation (c) Physical separate (eg screens, sieves, primary settlement tanks etc) Aerobic and/or anaerobic treatment (secondary treatment) (d) Aerobic and/or anaerobic treatment (eg activated sludge, aerobic lagoon etc) (e) Nitification and/or denitrification (f) Partial nitration - anaerobic ammonium oxidation Phosphorus recovery and/or removal (g) Phosphorus recovery as struvite (h) Precipitation (i) Enhanced biological phosphorus removal Final solids removal (j) Coagulation and flocculation (k) Sedimentation (l) Filtration (eg sand filtration, microfiltration, ultrafiltration) (m) Flotation [for detail of each technique, refer BAT 12 table 1 in BATCs, copied in to col J] | - | Yes |  | Our effluent treatment plant uses screening, anoxic treatment (de nitrification), aeration, membrane filtration and a centrifuge (flocculation)
|  |  | REFER FOOTNOTES - scroll right for table or refer BATCs publication | Insert applicable AEL(s) here | Yes
13 | Noise - management plan | Prevent or reduce noise emissions | In order to prevent or, where that is not practicable, to reduce noise emissions, BAT is to set up, implement and regularly review a noise management plan, as part of the environmental management system (see BAT 1), that includes all of the following elements: - a protocol containing actions and timelines; - a protocol for conducting noise emissions monitoring; - a protocol for response to identified noise events, eg complaints; - a noise reduction programme designed to identify the source(s), to measure/estimate noise and vibration exposure, to characterise the contributions of the sources and to implement prevention and/or reduction measures. Note: BAT13 is only applicable where a noise nuisance at sensitive receptors is expected and/or has been substantiated. | - | Yes |  | We commissioned a noise survey in 2021 and the recommendations were all completed and reviewed by the EA in 2021. | 12
14 | Noise minimisation | Prevent or reduce noise emissions | In order to prevent or, where that is not practicable, to reduce noise emissions, BAT is to use one or a combination of the techniques given below. (a) Appropriate location of equipment and buildings (b) Operational measures (c) Low-noise equipment (d) Noise control equipment (e) Noise abatement [for detail of each technique, refer BAT 14 table in BATCs] | - | Yes |  | As part of the planning process, we have installed acoustic screens to the area where vehicles will be moving around the new Southern packaging warehouse. | 12
15 | Odour - management plan | Prevent or reduce odour emissions | In order to prevent or, where that is not practicable, to reduce odour emissions, BAT is to set up, implement and regularly review an odour management plan, as part of the environmental management system (see BAT 1), that includes all of the following elements: - a protocol containing actions and timelines; - a protocol for conducting odour monitoring. - a protocol for response to identified odour incidents eg complaints; - an odour prevention and reduction programme designed to identify the source(s); to measure/estimate odour exposure: to characterise the contributions of the sources; and to implement prevention and/or reduction measures. BAT 15 is only applicable to cases where an odour nuisance at sensitive receptors is expected and/or has been substantiated. | - | Not applic

## Picklists (hidden)
Narrative BATCs | Numeric BATCs | Derogation | water emissions/u'gd structures | Air emissions | Climate change |  | Declaration
Yes | Yes | Derogation required | yes | Yes | Yes | Mains | Y
NO - but will be by 4 Dec 2023 | NO - but will be by 4 Dec 2023 | - | no | No | No | river abstraction
Other (please explain) | NO |  | unknown | Not applic | - | borehole
Not applic | Not applic |  |  |  |  | reused water only
other
mains/river abstraction/borehole/reused water only/other
ADD A NOT APPLIC OPTION | for some

## Animal Feed
| EPR/UP3937FW | Cawingredients Limited | Cawingredients Limited
Animal Feed
BAT No. | Topic | BAT | Applicable BAT- AEL | Compliant now? | Derogation needed? | COMMENTS Provide brief comments on how compliance with BAT is (or will be) achieved or why standard is not applicable | Doc Ref for supplementary info
16 | Energy Efficiency (green fodder only) | In order to increase energy efficiency in green fodder processing, BAT is to use an appropriate combination of the techniques specified in BAT 6 and of the techniques given below. (a) Use of predried fodder (b) Recycling of waste gas from the dryer (c) Use of waste heat for pre-drying Applicable in addition to BAT6 | -
17 | Emissions to air | In order to reduce channelled dust emissions to air, BAT is to use one of the techniques given below. a. bag filter b. cyclone | Grinding DUST: insert applicable AEL
Pellet cooling DUST: Insert applicable AEL
| Topic | Indicative EPLs | Applicable EPL | State current performance |  | Comments on achieved performance: If outside of range, provide justification and/or improvements planned
EPL | Specific energy consumption |  | insert applicable AEL for SEC MWh/tonne of products
EPL | Specific waste water discharge (wet pet food only) |  | Wet pet food only: 1.3 - 2.4 m3/tonne products
Derogation
YES - required
No
Maybe
Compliance
Yes
NO - but compliant by 03/12/2023
Other (see explanation)
Not applic

## Brewing
| EPR/UP3937FW | Cawingredients Limited | Cawingredients Limited
Brewing
BAT No. | Topic | BAT | Applicable BAT- AEL | Compliant now? | Derogation needed? | COMMENTS Provide brief comments on how compliance with BAT is (or will be) achieved | Doc Ref for supplementary info
18 | Energy Efficiency | In order to increase energy efficiency, BAT is to use an appropriate combination of the techniques specified in BAT 6 and of the techniques given below. (a) Mashing-in at higher temperatures (b) Decrease of the evaporation rate during wort boiling (c) Increase of the degree of high-gravity brewing | -
19 | Waste | In order to reduce the quantity of waste sent for disposal, BAT is to use one or both of the techniques given below. (a) Recovery and (re)use of yeast after fermentation (b) Recovery and (re)use of natural filter material
20 | Emissions to air | In order to reduce channelled dust emissions to air, BAT is to use a bag filter or both a cyclone and a bag filter.
|  | In order to reduce channelled dust emissions to air, BAT is to use a bag filter or both a cyclone and a bag filter. | Insert applicable AEL mg/Nm3
|  | Indicative EPLs | Applicable EPL | State current performance |  | Comments on achieved performance: If outside of range, provide justification and/or improvements planned
EPL | Specific energy consumption |  | 0.02 - 0.05 MWh/hl of products (yearly avg)
EPL | Specific waste water discharge |  | 0.15 - 0.5 m3/hl of products

## Dairies
| EPR/UP3937FW | Cawingredients Limited | Cawingredients Limited
Dairies
BAT No. | Topic | BAT | Applicable BAT- AEL | Compliant now? | Derogation needed? | COMMENTS Provide brief comments on how compliance with BAT is (or will be) achieved | Doc Ref for supplementary info
21 | Energy Efficiency | In order to increase energy efficiency, BAT is to use an appropriate combination of the techniques specified in BAT 6 and of the techniques given below. (a) Partial milk homogenisation (b) Energy-efficient homogeniser (c) Use of continuous pasteurisers (d) Regenerative heat exchange in pasteurisation (e) Ultra-high-temperature (UHT) processing of milk without intermediate pasteurisation (f) Multi-stage drying in powder production (g) Precooling of ice-water | -
22 | Waste | In order to reduce the quantity of waste sent for disposal, BAT is to use one or a combination of the techniques given below. Techniques related to the use of centrifuges (a) Optimised operation of centrifuges Techniques related to butter production (b) Rinsing of the cream heater with skimmed milk or water Techniques related to ice cream production (c) Continuous freezing of ice cream Techniques related to cheese production (d) Minimisation of the generation of acid whey (e) Recovery and use of whey
23 | Emissions to air | In order to reduce channelled dust emissions to air from drying, BAT is to use one or a combination of the techniques given below. (a) bag filter (b) cyclone (c) Wet scrubber
Dust from drying <2 - 10 mg/Nm3
|  | Indicative EPLs | Applicable EPL | State current performance |  | Comments on achieved performance: If outside of range, provide justification and/or improvements planned
EPL | Specific energy consumption |  | Insert applicable AEL from table 8 MWh/tonne of raw materials
EPL | Specific waste water discharge |  | Insert applicable AEL from table 9 m3/tonne of raw materials
Derogation
Yes
No
Maybe
Compliance
Yes - compliant now
Yes - compliant by 03/12/2023
No - will not be compliant

## Fish&shellfish
| EPR/UP3937FW | Cawingredients Limited | Cawingredients Limited
Fish & Shellfish processing
BAT No. | Topic | BAT | Applicable BAT- AEL | Compliant now? | Derogation needed? | COMMENTS Provide brief comments on how compliance with BAT is (or will be) achieved | Doc Ref for supplementary info
25 | Water consumption and waste water discharge | In order to reduce water consumption and the volume of waste water discharged, BAT is to use an appropriate combination of the techniques specified in BAT 7 and of the techniques given below. (a) Removal of fat and viscera by vacuum (b) Dry transport of fat, viscera, skin and fillets | -
26 | Emissions to air | In order to reduce channelled emissions of organic compounds to air from fish smoking, BAT is to use one or a combination of the techniques given below. (a) biofilter (b) Thermal oxidation (c) Non-thermal plasma treatment (d) Wet scrubber (e) Use of purified smoke
TVOC emissions from a smoke chamber 15 - 50 mg/Nm3
|  | Indicative EPLs | Applicable EPL | State current performance |  | Comments on achieved performance: If outside of range, provide justification and/or improvements planned
EPL | NONE APPLICABLE
Derogation
Yes
No
Maybe
Compliance
Yes - compliant now
Yes - compliant by 03/12/2023
No - will not be compliant

## Fruit&Veg
| EPR/UP3937FW | Cawingredients Limited | Cawingredients Limited
Fruit and Vegetable sector
BAT No. | Topic | BAT | Applicable BAT- AEL | Compliant now? | Derogation needed? | COMMENTS Provide brief comments on how compliance with BAT is (or will be) achieved | Doc Ref for supplementary info
27 | Energy Efficiency | In order to increase energy efficiency, BAT is to use an appropriate combination of the techniques specified in BAT 6 and to cool fruit and vegetables before deep freezing. | -
|  | Indicative EPLs | Applicable EPL | State current performance |  | Comments on achieved performance: If outside of range, provide justification and/or improvements planned
EPL | Specific energy consumption |  | Insert applicable AEL from table 12* MWh/tonne of products
EPL | Specific waste water discharge |  | Insert applicable AEL from table 13* m3/tonne of products
* If none apply, state "none applicable"
Derogation
Yes
No
Maybe
Compliance
Yes - compliant now
Yes - compliant by 03/12/2023
No - will not be compliant

## Grain Milling
| EPR/UP3937FW | Cawingredients Limited | Cawingredients Limited
Grain Milling
BAT No. | Topic | BAT | Applicable BAT- AEL | Compliant now? | Derogation needed? | COMMENTS Provide brief comments on how compliance with BAT is (or will be) achieved | Doc Ref for supplementary info
23 | Emissions to air | In order to reduce channelled dust emissions to air, BAT is to use a bag filter.
Dust from grain milling <2 - 5 mg/Nm3
|  | Indicative EPLs | Applicable EPL | State current performance |  | Comments on achieved performance: If outside of range, provide justification and/or improvements planned
EPL | Specific energy consumption |  | 0.05 - 0.13 MWh/tonne of products (annual avg)
Derogation
Yes
No
Maybe
Compliance
Yes - compliant now
Yes - compliant by 03/12/2023
No - will not be compliant

## Meat processing
| EPR/UP3937FW | Cawingredients Limited | Cawingredients Limited
Meat processing
BAT No. | Topic | BAT | Applicable BAT- AEL | Compliant now? | Derogation needed? | COMMENTS Provide brief comments on how compliance with BAT is (or will be) achieved | Doc Ref for supplementary info
29 | Emissions to air | In order to reduce channelled emissions of organic compounds to air from meat smoking, BAT is to use one or a combination of the techniques given below. (a) Adsorption (b) Thermal oxidation (c) Wet scrubber (d) Use of purified smoke
TVOC from a smoke chamber 3 - 50 mg/Nm3
|  | Indicative EPLs | Applicable EPL | State current performance |  | Comments on achieved performance: If outside of range, provide justification and/or improvements planned
EPL | Specific energy consumption |  | 0.25 - 2.6 MWh/tonne of raw materials (annual avg)
EPL | Specific waste water discharge |  | 1.5 - 8.0 m3/tonne of raw materials (annual avg)
Derogation
Yes
No
Maybe
Compliance
Yes - compliant now
Yes - compliant by 03/12/2023
No - will not be compliant

## Veg oil
| EPR/UP3937FW | Cawingredients Limited | Cawingredients Limited
Oilseed processing & vegetable oil refining
BAT No. | Topic | BAT | Applicable BAT- AEL | Compliant now? | Derogation needed? | COMMENTS Provide brief comments on how compliance with BAT is (or will be) achieved | Doc Ref for supplementary info
30 | Energy Efficiency | In order to increase energy efficiency, BAT is to use an appropriate combination of the techniques specified in BAT 6 and to generate an auxiliary vacuum.
31 | Emissions to air - Dust | In order to reduce channelled dust emissions to air, BAT is to use one or a combination of the techniques given below. (a) bag filter (b) cyclone (c) Wet scrubber
Insert applicable AEL mg/Nm3
32 | Emissions to air - Hexane | In order to reduce the hexane losses from oilseed processing and refining, BAT is to use all of the techniques given below. (a) Countercurrent flow of meal and steam in the desolventiser-toaster (b) Evaporation from the oil/ hexane mixture (c) Condensation in combination with a mineral oil wet scrubber (d) Gravitational phase separation in combination with distillation
Insert applicable AEL mg/Nm3
|  | Indicative EPLs | Applicable EPL | State current performance |  | Comments on achieved performance: If outside of range, provide justification and/or improvements planned
EPL | Specific energy consumption |  | Insert applicable AEL from table 19 MWh/tonne of oil produced (annual avg)
EPL | Specific waste water discharge |  | Insert applicable AEL from table 20 m3/tonne of oil produced (annual avg)
Derogation
Yes
No
Maybe
Compliance
Yes - compliant now
Yes - compliant by 03/12/2023
No - will not be compliant

## Soft drinks&juice
| EPR/UP3937FW | Cawingredients Limited | Cawingredients Limited
Soft Drinks and nectar/juice made from processed fruit and vegetables
BAT No. | Topic | BAT | Applicable BAT- AEL | Compliant now? | Derogation needed? | COMMENTS Provide brief comments on how compliance with BAT is (or will be) achieved | Doc Ref for supplementary info
33 | Energy Efficiency | In order to increase energy efficiency, BAT is to use an appropriate combination of the techniques specified in BAT 6 and of the techniques given below. (a) Single pasteuriser for nectar/juice production (b) Hydraulic sugar transportation (c) Energy-efficient homogeniser for nectar/juice production | - | Other (please explain) |  | Not applicable
|  | Indicative EPLs | Applicable EPL | State current performance |  | Comments on achieved performance: If outside of range, provide justification and/or improvements planned
EPL | Specific energy consumption |  | 0.01 - 0.035 MWh/hl of products (yearly avg) | 0.0078 Predicted following changes 0.00738 |  | MWh = 41,531.727 Litres of product = 530,804,133 (5,308,041.33 hl) 41,531.727/5,308,041.33 = 0.0078 MWh/hl Predicted MWh = 58,369.606 Predicted Litres of product = 790,866,384 l (7,908,663.84 hl) 58,369.606 / 7,908,663 = 0.00738 MWh/hl
EPL | Specific waste water discharge |  | 0.08 - 0.2 m3/hl of products | 0.0416 Predicted following changes 0.0252 |  | m3 discharged = 220,941 m3 hl product = 5,308,041.33 220,941/5,308,041.33 = 0.0416 m3/hl Predicted m3 discharged = 200,000 m3 predicted hl product = 7,908,663.84 200,000/7,908,663.84 = 0.0252 m3/hl
Derogation
Yes
No
Maybe
Compliance
Yes - compliant now
Yes - compliant by 03/12/2023
No - will not be compliant

## Starch
| EPR/UP3937FW | Cawingredients Limited | Cawingredients Limited
Starch production
BAT No. | Topic | BAT | Applicable BAT- AEL | Compliant now? | Derogation needed? | COMMENTS Provide brief comments on how compliance with BAT is (or will be) achieved | Doc Ref for supplementary info
34 | Emissions to air | In order to reduce channelled dust emissions to air from starch, protein and fibre drying, BAT is to use one or a combination of the techniques given below. a. bag filter b. cyclone (c) wet scrubber
channelled dust emissions Insert applicable AEL mg/Nm3
|  | Indicative EPLs | Applicable EPL | State current performance |  | Comments on achieved performance: If outside of range, provide justification and/or improvements planned
EPL | Specific energy consumption |  | Insert applicable AEL from table 25 MWh/tonne of raw materials (annual avg)
EPL | Specific waste water discharge |  | Insert applicable AEL from table 26 m3/tonne of raw materials (annual avg)
Derogation
Yes
No
Maybe
Compliance
Yes - compliant now
Yes - compliant by 03/12/2023
No - will not be compliant

## Sugar
| EPR/UP3937FW | Cawingredients Limited | Cawingredients Limited
Sugar manufacturing
BAT No. | Topic | BAT | Applicable BAT- AEL | Compliant now? | Derogation needed? | COMMENTS Provide brief comments on how compliance with BAT is (or will be) achieved | Doc Ref for supplementary info
35 | Energy Efficiency | In order to increase the energy efficiency, BAT is to use an appropriate combination of the techniques specified in BAT 6 and one or a combination of the techniques given below. (a) Pressing of beet pulp (b) Indirect drying (steam drying) of beet pulp (c) Solar drying of beet pulp (d) Recycling of hot gases (e) Low-temperature (pre)drying of beet pulp
36 | Emissions to air - dust | In order to prevent or reduce channelled dust emissions to air from beet pulp drying, BAT is to use one or a combination of the techniques given below. (a) Use of gaseous fuels (b) cyclone (c) Wet scrubber (d) Indirect drying (steam drying) of beet pulp (e) Solar drying of beet pulp (f) Low-temperature (pre)drying of beet pulp
5 - 100 mg/Nm3 at 16% Oxygen & no correction for water content
37 | Emissions to air - SOx | In order to reduce channelled SOX emissions to air from high-temperature beet pulp drying (above 500 °C), BAT is to use one or a combination of the techniques given below. (a) Use of natural gas (b) Wet scrubber (c) Use of fuels with low sulphur content
30 - 100 mg/Nm3 at 16% Oxygen & no correction for water content
|  | Indicative EPLs | Applicable EPL | State current performance |  | Comments on achieved performance: If outside of range, provide justification and/or improvements planned
EPL | Specific energy consumption |  | 0.15 - 0.40 MWh/tonne of beets (annual avg)
EPL | Specific waste water discharge |  | 0.5 - 1.0 m3/tonne of beets (annual avg)
Derogation
Yes
No
Maybe
Compliance
Yes - compliant now
Yes - compliant by 03/12/2023
No - will not be compliant

## Water emissions
| EPR/UP3937FW | Cawingredients Limited |  | Cawingredients Limited
Water emissions
| Please provide a site plan indicating the locations of all water and sewer emission points, and give document reference here: | [5 empty] | 1 & 14
| For any effluent NOT discharged to sewer, have you undertaken a feasibility study for diverting this to sewer? | [5 empty] | yes | if yes, provide outline of justification in col Q, under "Comments"
Complete the table below to the best of your available knowledge. Add extra rows if needed. If further information is required by us, we may set an improvement condition.
Row No | Name or reference of aqueous discharge | Source / Description / production processes discharging to this point | Name of receiving waterbody or sewer | Grid Ref of discharge point | Permit ref (if listed) | Approx daily volume (m3/d) | Approx release rate (l/s) | Approx % of time emission is operating | Details of any onsite treatment and/or controls | Type & Frequency of monitoring (if any) | Parameters measured | COMMENTS provide justification here for why any effluent is NOT discharged to sewer
e.g. |  |  | eg Yorkshire Water sewer, eg soakaway eg R Trent | [5 empty] | eg settlement, eg oil/water interceptor eg NONE | eg weekly spot sample | eg SS, flowrate
1 | S1 | Stormwater emission point | Yorkshire water wastewater treatment Works | SE282902 | S1 | N/K | N/K | N/K | NONE | NONE | Discharge valve is limited | Yorkshire water do not have capacity at their water treatment works
2 | L1 | Soakaway emission point | Soakaway | SE282897 | L1 | 650 | N/K | 100 | Wastewater treatment by membrane bio-reactor technology | Daily testing | Total daily flow, Temperature, pH, BOD, TSS, Ammonia | We have calculated that there will not be any change to this with the addition of line 6. Due to the wastewater reuse plant - the volume of effluent discharged should actually reduce.
3
4
5
6
7
8
9
10

## Water emission data
EPR/UP3937FW | Cawingredients Limited |  | Cawingredients Limited
Water emissions - effluent quality data | [8 empty] | Doc Ref for additional info
Does your effluent contain hazardous chemicals and elements? | [5 empty] | no |  |  | 13
If No, provide an outline of your justification for no haz chems being present: | [5 empty] | It is regularly tested before it is discharged
Have you carried out any monitoring for hazardous chemicals and elements? | [5 empty] | no | provide your monitoring results in the table below
If yes, carry out an impact assessment using the H1 Tool, and state the doc ref here:
Are pesticides likely to be present in your effluent stream(s)? | [5 empty] | no
If No, provide an outline of your justification for no pesticides being present: | [5 empty] | Not used in our processes
Provide an outline of your assessment of the likelihood of pesticide residues being present: | [5 empty] | Not used in our processes
Have you carried out any monitoring for pesticide residues in your effluent? | [5 empty] | no | provide your monitoring results in the table below
Complete the tables below for each aqueous discharge to the best of your available knowledge. Include a list of any hazardous chemicals or substances which your discharge(s) may contain.
Add extra rows, or copy in additional tables, if needed. If further information is required by us, we may set an improvement condition.
Emission ref: | L1 |  | Discharged to: |  | Soakaway
Pollutant | Hazardous? | ELV in permit (if any) | Measured concentrations: range of results mg/m3 |  |  | Daily LOAD kg/d |  | Period for this data | No samples | H1 Assessment carried out for this parameter
|  |  | Average | Minimum | Maximum | Average | Maximum
BOD | - | 10mg/l | <1 mg/l <1mg/l | <1 mg/l <1 mg/l | 2.57 mg/l 3.91 mg/l |  |  | 2024
COD (or TOC) | - | none | 30.15 mg/l 27.31 mg/l | 15.5 mg/l 17.3 mg/l | 50.9 mg/l 49.5 mg/l |  |  | 2024
Total Suspended Solids (TSS) | - | 15 mg/l | 1.0 mg/l 0.358 mg/l | 0.0 mg/l 0.0 mg/l | 4.5 mg/l 3.5 mg/l |  |  | 2024
Total Nitrogen (TN) | -
Total Phosphorus (TP) | -
NH4 | - | 5 mg/l | 0.47 mg/l 0.16 mg/l | 0.01 mg/l 0.002 mg/l | 9.87 mg/l 4.63 mg/l |  |  | 2024
Other =
Other =
Other =
Other =
Pesticide = | [9 empty] | -
Pesticide = | [9 empty] | -
Pesticide = | [9 empty] | -
Insert additional rows if more are required
Emission ref: |  |  | Discharged to:
Pollutant | Hazardous? | ELV in permit (if any) | Measured concentrations: range of results mg/m3 |  |  | Daily LOAD kg/d |  | Period for this data | No samples | H1 Assessment carried out for this parameter
|  |  | Average | Minimum | Maximum | Average | Maximum
BOD | -
COD (or TOC) | -
Total Suspended Solids (TSS) | -
Total Nitrogen (TN) | -
Total Phosphorus (TP) | -
NH3 | -
Other = | Y / N
Other = | Y / N
Other = | Y / N
Other = | Y / N
Pesticide = | Y / N | [8 empty] | -
Pesticide = | Y / N | [8 empty] | -
Pesticide = | Y / N | [8 empty] | -
Insert additional rows if more are required
Emission ref: |  |  | Discharged to:
Pollutant | Hazardous? | ELV in permit (if any) | Measured concentrations: range of results mg/m3 |  |  | Daily LOAD kg/d |  | Period for this data | No samples | H1 Assessment carried out for this parameter
|  |  | Average | Minimum | Maximum | Average | Maximum
BOD | -
COD (or TOC) | -
Total Suspended Solids (TSS) | -
Total Nitrogen (TN) | -
Total Phosphorus (TP) | -
NH3 | -
Other = | Y / N
Other = | Y / N
Other = | Y / N
Other = | Y / N
Pesticide = | Y / N | [8 empty] | -
Pesticide = | Y / N | [8 empty] | -
Pesticide = | Y / N | [8 empty] | -
Insert additional rows if more are required
Emission ref: |  |  | Discharged to:
Pollutant | Hazardous? | ELV in permit (if any) | Measured concentrations: range of results mg/m3 |  |  | Daily LOAD kg/d |  | Period for this data | No samples | H1 Assessment carried out for this parameter
|  |  | Average | Minimum | Maximum | Average | Maximum
BOD | -
COD (or TOC) | -
Total Suspended Solids (TSS) | -
Total Nitrogen (TN) | -
Total Phosphorus (TP) | -
NH3 | -
Other = | Y / N
Other = | Y / N
Other = | Y / N
Other = | Y / N
Pesticide = | Y / N | [8 empty] | -
Pesticide = | Y / N | [8 empty] | -
Pesticide = | Y / N | [8 empty] | -
Insert additional rows if more are required

## Air emissions
| EPR/UP3937FW | Cawingredients Limited |  | Cawingredients Limited
Air emissions
| Please provide a site plan indicating the locations of all air emission points, and give document reference here: |  |  |  |  | 2
Row No. | System ID (your plant ref) | Source | Location | Permit Ref (if listed) | Details of emission point | Nature of emission | Approx % of time emission is operating | Volumetric Flowrate (m3/hr) Design capacity or Average/typical (max) . | Main Pollutant(s) in emission | Type of Abatement provided (if any) | Type & Frequency of monitoring (if any) | MCERTS monitoring point? | Emission levels (mg/m3) Average Maximum | Doc Ref for monitoring results | COMMENTS
|  |  | provide brief description of location (eg boiler house), and cross refer to a site plan | eg A1 | eg stack, eg PRV, eg tank vent, eg louvre | eg Continuous / intermittent / Emergency | eg 10% eg 0% (emerg only) |  | eg dust | eg bag filter eg cyclone eg NONE | eg continuous; eg annual periodic | Y / N | (if data is available) |  | any other information you wish to provide
1 | A1 | Boiler 1 | Boiler number 1, boiler house - Northern factory | A1 | Boiler 1 | Contiunous | 95 | 8 | Oxides of Nitrogen |  | annual | Yes | 155 | 3 | Emissions monitoring Nov 2024
2 | A2 | Boiler 2 | Boiler number 2, boiler house - Southern factory | A2 | Boiler 2 | Contiunous | 95 | 8 | Oxides of Nitrogen |  | annual | No | 85.2 | 4 | Emissions monitoring Nov 2024
3
4
5
6
7
8
9
10
11
12
13
14
15
16
17
18
19
20
21
22
23
24
25
26
27
28
29
30
31
32
33
34
35
36
37
38
39
40
Note on P4: Registered User: Use a row per parameter, and add additional rows if necessary

## Medium Combustion Plant
| EPR/UP3937FW | Cawingredients Limited |  |  | Cawingredients Limited
| Local Plant Name | Traceable identifier for the individual plant or generator (Note 1) | Easting (Note 2) | Northing (note 2) | Approx Commission Date | Size (MWth input) (Note 3) | Type of Combustion Technology | Fuel or Main Fuel | If an individual plant uses more than one fuel please give the proportions |  |  |  |  | Annual Load (%) | Expected Operating Hours Per Year (Note 4 ) | Stack Height (m) | Does the flue share a common windshield? | For Gas Turbines Only - Is there a WHRB / HRSG? | MCP EXCLUSIONS |  | Does the plant genenerate electricity under a Capacity Agreement or provide Balancing Services? (Note 7) | Can the plant meet MCPD Annex II ELVs (Note 8) | If the combustion plant is in an AQMA please state Local Authority | If the answer to column U is yes please provide details | Please provide conditions which define Start-up is complete | Please provide details of conditions that define when Shut-down begins
[9 empty] | % Natural Gas | % Gas Oil | % Bio Gas | % Other Fuel | Other Fuel (please specify) | [5 empty] | Is the combustion plant excluded under Article 2? (Note 5) | Does the operation of the plant fall under any exclusions from Emission Limit Values? (Note 6) | [6 empty] | WHRB/HRSG
Example/ Row ID | Boiler 1 | SN 123456789 | 234561 | 654321 | 2019-02-01 | 5 | e.g Boiler | Natural Gas | 100 |  |  |  |  | 85 | 3000 | 5 | Yes - But can be monitored separately | [5 empty] | Leeds CC |  |  |  | Yes
1 | Boiler 1 | GR SE 2816 9003 | 2816 | 9003 | 2015-05-01 | 5.54 | Boiler | Natural Gas | 100% |  |  |  |  | 82% | 7250 | 14m | N/A |  |  |  | No | Yes |  |  |  |  | No
2 | Boiler 2 | GE SE 2824 8988 | 2824 | 8988 | 2020-10-01 | 5.54 | Boiler | Natural Gas | 100% |  |  |  |  | 82% | 7512 | 13m | N/A |  |  |  | No | Yes
3
4 | Replacement Boiler 1 | SE 2816 9003 | 2816 | 9003 | 2025-07-01 | 9.17 | Boiler | Natural Gas | 100% |  |  |  |  | 50% | 8520 | 14m |  |  |  |  | No | Yes
5
6
7
8
9
10
11
12
Insert further rows if required
Notes
1 | Serial number or other unique identifier, name plate, manufacturer and or model
2 | gridreferencefinder.com can help you find this. This should be the MCP emission point and not the site.
3 | This is for each individual unit. You should calculate this using one of the methods in the Association of Manufacturers and suppliers of Power Systems and ancillary equipment (AMPS) technical note: "Determination of thermal input power
4 | This is the time when the combustion plant is operating and discharging emissions into the air. You can exclude start-up and shut-down time. For an MCP with multiple flues, give the time from when the first unit to operate passes its start-up threshold to when the last unit operating falls below its shutdown threshold)
5 | Excluded Plant are listed under Article 2 (3) MCPD (See next worksheet "Exclusions") If any apply further evidence must be provided
6 | Exclusions from ELVs are listed under Article 6 MCPD (See Exclusions Tab) If any apply further evidence must be provided
7 | Capacity Agreement has the meaning given in regulation 30 of the Eectricity Capacity Regulations 2014 (a).
Balancing Services - any services procured by the transmission system operator in order to balance demand and supply and to ensure security and quality of electricty supply
8 | Please provide details of any existing emissions monitoring and the results. Annex II ELVs can be found at this link: | [7 empty] | https://eur-lex.europa.eu/legal-content/EN/TXT/PDF/?uri=CELEX:32015L2193&from=EN
You should consult the Article 2 and/or Article 3 of the Medium Combustion Plant Directive directly if you believe an exclusion may apply
Article 2 (3) - Exclusions from Scope of MCPD
| Article 2 (3) (a) | plant covered by Chapter III or Chapter IV IED
| Article 2 (3) (b) | combustion plants covered by Directive 97/68/EC of the European Parliament and of the Council on Non Road and Mobile Machinery
| Article 2 (3) (c) | on-farm combustion
| Article 2 (3) (d) | combustion plants in which the gaseous products of combustion are used for the direct heating or drying or any other treatment of objects or materials
| Article 2 (3) (e) | combustion plant in which the gaseous products of combustion are used for direct gas-fired heating used to heat indoor spaces for the purpose of improving work place conditions
| Article 2 (3) (f) | post-combustion plants used to purify the waste gases from industrial processes by combustion, and which are not operated as independent combustion plants
| Article 2 (3) (i) | facilities for the regeneration of catalytic cracking catalysts
| Article 2 (3) (j) | faciliites for the conversion of hydrogen sulphide into sulphur
| Article 2 (3) (k) | reactors used in the chemical industry
| Article 2 (3) (l) | coke battery furnaces
| Article 2 (3) (m) | cowpers
| Article 2 (3) (n) | crematoria
| Article 2 (3) (o) | combustion plant firing refinery fuels alone or with other fuels for the production of energy within mineral oil and gas refinerieis
| Article 2 (3) (p) | recovery boilers within installations for the production of pulp
Article 6 - Exclusions from Emission Limit Values
| Article 6 (3) | exisiting MCP that do not operate more than 500hrs as a rolling average over a 5 year period
| Article 6 (4) | exising medium combustion plants part of a small isolated system (SIS) or micro isolated system (MIS)
| Article 6 (5) | exising MCP rated > 5MWth where 50% of useful heat is delivered to public district heating network (5 year rolling average)
| Article 6 (6) | exising MCP rated > 5MWth at a gas compressor station for the national transmission system
| Article 6 (8) | new MCP that do not operate for more than 500 hrs as a rolling 3 year average
| Other | please state any other exclusions from MCP you may consider are relevant
Acronyms
| AQMA | Air Quality Management Area
| WHRB | Waste Heat recovery boiler
| HRSG | Heat recovery steam generator
Note on Z2: Registered User: is it worth putting these at the end so we can provide a bigger box? Presumably a lot of text will be required?
Note on AA2: Registered User as previous comment

## Climate Change Adaptation
| EPR/UP3937FW | Cawingredients Limited |  | Cawingredients Limited
Climate Change Adaptation
The aim of these questions is to establish whether your site is at risk of impacts from adverse weather. The questions have been designed for us to assess the vulnerability of your site and know whether you have already produced an action plan or carried out a Risk Assessment. If a Plan is not in place at a priority site, an improvement condition will be set to produce one. You do not need to produce a plan in response to this Notice.
Section | Topic | Question | Response | Further information or guidance: | Comments please add more details in this column if required
1 | Flooding | Is your site at risk of flooding? If NO, continue to section 2 | No | https://www.gov.uk/government/publications/preparing-for-flooding-a-guide-for-regulated-sites
|  | Have you prepared a flood plan? | No
2 | Landspreading | Do you use landspreading to dispose/recycle sludge or other waste from your site? If NO, continue to section 3 | Yes
|  | Do you have contingency plans for disposal of these wastes in the event of land being unavailable for a prolonged period due to adverse weather etc? | Yes | Collection by our waste contractor
|  | If yes, please give date of latest review of your contingency plans: | 09.02.22
3 | Prolonged Dry Weather / Drought | Is a resilient water supply a business critical factor for your installation? If NO, continue to section 4 | Yes | for example, does the Bref specify a water use BAT-AEPL for your sector?
|  | If yes to previous Question, have you prepared a contingency plan in the event of dry weather or drought or reduced reliability of supply over time due to changing water availability (climate change)? | No | Water is business critical due to the product we produc being soft drinks. Without water, we would not be able to continue.
|  | What is the source of your water used in plant operations? | Mains
|  | Does your site discharge process effluent direct to a watercourse? | No | Discharge to a soakaway
|  | Have you considered the effect of drought or prolonged dry weather on your ability to continue to discharge effluent in low flow conditions? | No
4 | Other relevant topics/events | Give details in the Comments box |  | Eg rainwater management, winterisation (extreme cold weather)
5 | Climate Change Action Plans and Risk Assessment | Where you have identified any specific risks or impacts above, please confirm that you have a climate change adaption plan which addresses those issues | No | How to prepare a Climate Change Action Plan, F&D guidance
Adapting to climate change: industry sector examples for your risk assessment
Gov.uk: climate change adaptation risk assessment guidance
Gov.uk: climate change adaptation risk assessment worksheets

## RHS Baseline
|  | EPR/UP3937FW | Cawingredients Limited |  | Cawingredients Limited
| Site Baseline Conditions and Hazardous Substances | [7 empty] | picklist
| IED requires an assessment to be carried out for all hazardous substances used, produced or released within the installation. Where a risk to soil and groundwater is identified baseline conditions must be established and soil and groundwater monitoring carried out during the life of the permit. | [5 empty] | Please work down the questions and read the guidance in this column Reference your supplementary info in col G
Section | Topic | Description | Requirement | Compliant? / Response | Provide brief comments on how you meet this requirement (or will be) or a justification for an alternative response | Document reference for suppplementary info | Additional Guidance | Guidance links
1 | Site Condition Report (SCR) | Characterisation of site condition at the time of original permit application. | 1. A site condition report has been produced for the installation | Yes | Yes - latest one was March 2020 | 5 | Further information on site condition and baseline reports is also available in our H5 Site condition report guidance here: | Gov.uk: H5 Site condition report - guidance and templates
|  |  | 2. Intrusive investigation work was carried out to establish the extent of ground/groundwater pollution at the site at the time of application or shortly afterwards | Yes | Yes - Site baseline report was completed in July 2012 | 8
|  |  | 3. Soil and groundwater monitoring is undertaken at the installation on an ongoing basis | Yes
|  |  | 4. The SCR is up to date and relevant for the installation | Yes | The most recent SCR was completed in Mar 2020 | 5
| IED Baseline report | Where the activity involves the use, production or release of Relevant Hazardous Substances,…the operator shall prepare and submit a baseline report before starting operation of an installation or before a permit is updated for the first time after 7 Jan 2013. IED Art 22(2) | 5. Confirm whether you carried out an assessment at the time of permit application, to determine whether a baseline report (under IED) was needed : | Yes | We have commissioned a number of reports that determines a baseline. | 6 & 7 | If you applied for your first environmental permit after 2013, you may have already done the baseline assessment.
|  |  | 6. If YES, please give date of assessment or report: | 15/03/2018 01/2021 | Groundsure report - 15 Mar 2018 Roberts Environmental Report - Jan 2021 | 6 & 7 | insert date of assessment or report in coloured box
|  |  | 7. Confirm that the original assessment is still relevant now: | Yes | Yes - only completed in 2020 |  | Provide us with evidence of your up-to-date assessment or report.
|  | If you have answered YES for Question 7, then please submit evidence of your assessment as supplementary information, including your document ref here: If this is the case, you have completed this worksheet and you do not need to answer the questions below. |  |  |  | See above | Provide us with evidence of your up-to-date assessment or report.
|  | If you have answered NO for Q7, please identify and outline what further work is required to update the original assessment: |  |  |  |  | We may set an improvement condition to ensure that this work is done.
If you have NOT carried out an assessment to establish whether there are Relevant Hazardous Substances at your site prior to receiving this Notice, then please continue with the questions below:
2 | Hazardous Substances | Complete a Stage 1 – 3 risk assessment for hazardous substances. As detailed within the EC Guidance concerning baseline reports (see link in col I) | 8. Stage 1 – Identify the hazardous substances used / stored on site |  |  |  | Hazardous substances are those defined in Article 3 of Regulation (EC) No. 1272/2008 on classification, labelling and packaging of substances and mixtures | https://www.legislation.gov.uk/eur/2008/1272/contents
|  |  | 9. Stage 2 – Identify if hazardous substances are capable of causing pollution. If they are capable of causing pollution they are then termed Relevant Hazardous Substances (RHS). |  |  |  | EU Guidance on how to produce a baseline report is available here it provides further detail on the stages of assessment. | EC Guidance concerning baseline reports
|  |  | 10. Stage 3 – Identify if pollution prevention measures and drains are fit for purpose in areas where hazardous substances are used / stored. Is there a possibility of soil or groundwater contamination? |  |  |  | Carry out a Risk Assessment to determine the possibility of soil and groundwater contamination at the installation with such substances
|  | If you have answered NO to Q10, ie there is no possibility of pollution by hazardous substances, then submit your Risk Assessment to us for review, including the document ref here: In this case, you have completed this worksheet and you do not need to answer the questions below. |  |  |  | Insert doc ref for risk assessment here:
if you have answered YES to Q10, then you will need a baseline report - you have identified that there are Relevant Hazardous Substances (RHS) and you need to undertake monitoring for these RHS. Please continue with the questions below.
| Relevant Hazardous Substances |  | 11. Produce a monitoring plan for all RHS where pollution of soil / groundwater is possible |  |  | Insert doc ref for monitoring plan here: | Further information on site condition and baseline reports is also available in our H5 Site condition report guidance here: | Gov.uk: H5 Site condition report - guidance and templates | Yes
|  | only complete this section if you have identified RHSs at the installation You should only answer YES to ONE of questions 12 - 14 | 12. Our existing soil and/or groundwater measurements are adequate to enable a baseline to be defined for the RHSs that we've identified. We provide a summary report demonstrating how the existing measurements are fit for purpose. |  |  | Insert doc ref for summary report here: | Refer to any intrusive work that you have already done to see if this is adequate. This may be part of the Site Condition Report carried out when you applied for your PPC permit. Refer to the second bullet point in Q11 of the R61 Notice |  | No
|  |  | 13. We have prepared a baseline report in response to this Notice containing information necessary to determine the current state of soil and groundwater contamination. We are submitting this as supplementary information |  |  | Insert doc ref for baseline report here: | A baseline report will be required if your existing soil and/or groundwater measurement are not appropriate (or you have none). | EC Guidance concerning baseline reports | Not Applic
|  |  | 14. We need more time to prepare and submit a baseline report. We request that the EA sets an Improvement Condition in our new permit to allow us time to complete this work. |  |  |  | Note that you will be charged on a Time & Materials basis for the review of submissions in response to an Improvement Condition

## Containment
| EPR/UP3937FW | Cawingredients Limited | Cawingredients Limited |  | 0
Containment
Complete the table below for each above-ground tank containing potentially polluting liquids at the site, including effluent tanks.
| You may, if you prefer, provide the information required below in a separate document as a report eg using a Word/pdf doc. Provide doc ref here: | [6 empty] | 13
Please indicate which tanks share a bund eg by colour coding.
| Guidance on containment is available on our website: |  |  | gov.uk: leaks from containers | Also refer to the CIRIA C736 guidance doc "Containment systems for the prevention of pollution"
Row No. | Tank name or reference | Contents | Tank capacity (litres) | Location | Tank Material of Construction | Is tank bunded? | Is bund shared with other tanks? If so, which? | Capacity of bund (litres) | Bund capacity as % of tank capacity | Material of construction of bund | Does bund have a drain point? | Do any pipes penetrate bund wall? | Please give details of any tank overfill protection measures in place | Where does surfaced area outside bund drain to? | Where is the tanker fill point and how are drips captured? | What leak detection is provided (if any)? | When was the last bund integrity test carried out? | What maintenance measures (inc inspection) are in place for the tank and bund? | Outline how the bund is emptied | Provide any other information relating to the tank and bund here, eg details of any tertiary containment: | DOC REF for supporting info
| eg. DAF tank | eg. effluent with dosing chemicals | eg. 10000 | eg. ETP building |  | Y/N
1 | Airliquide Bulk CO2 | Liquid CO2 | 50T | Service Yard | Carbon Steel | N/A | N/A | N/A | N/A | N/A | N/A | N/A | Wet stock management - Managed by the supplier | N/A | N/A | Tanks and pipework subject to daily / weekly visual tours. | N/A | Tanks and pipework subject to daily / weekly visual tours. | N/A
2 | Airliquide Bulk Nitrogen | Liquid Nitrogen | 18725kg | Service Yard | Carbon Steel | N/A | N/A | N/A | N/A | N/A | N/A | N/A | Wet stock management - Managed by the supplier | N/A | N/A | Tanks and pipework subject to daily / weekly visual tours. | N/A | Tanks and pipework subject to daily / weekly visual tours. | N/A
3 | BOC Bulk CO2 | Liquid CO2 | 50T | Service Yard | Carbon Steel | N/A | N/A | N/A | N/A | N/A | N/A | N/A | Wet stock management - Managed by the supplier | N/A | N/A | Tanks and pipework subject to daily / weekly visual tours. | N/A | Tanks and pipework subject to daily / weekly visual tours. | N/A
4 | BOC Bulk Nitrogen (Canning) | Liquid Nitrogen | 4500 L | Service Yard | Carbon Steel | N/A | N/A | N/A | N/A | N/A | N/A | N/A | Wet stock management - Managed by the supplier | N/A | N/A | Tanks and pipework subject to daily / weekly visual tours. | N/A | Tanks and pipework subject to daily / weekly visual tours. | N/A
5 | Buffer 2 | Effluent | 1000m3 | ETP | Glass Fused Steel | Bunded | Tanks 20,38,40,41,42,43,46,48 & 49 | 2,500,000L | 250000% | Concrete. | Sump | No | Tank level electronic equipment calibrated annually. | Trade Waste | N/A | Tanks and pipework subject to daily / weekly visual tours. | N/A | Tanks and pipework subject to daily / weekly visual tours. | Tested-Sump pump to trade
6 | Bulk Citric | Citric Acid | 59000 L | Service Yard | Welded Stainless Steel | Bunded | Tanks 10 & 11 | 75,000L | 127% | Concrete, fibre glass lined | Sump | No | Tank level electronic equipment calibrated annually. | Trade Waste | Trade waste local drain. | Tanks and pipework subject to daily / weekly visual tours. | N/A | Tanks and pipework subject to daily / weekly visual tours. | Tested-Sump pump to trade
7 | Canning Blowdown Tank | Boiler condensate and blow down | 930 L | Boiler House 2 | Carbon Steel | Factory Drain to ETP | N/A | N/A | N/A | N/A | N/A | N/A | Tank level electronic equipment calibrated annually. | N/A | N/A | Tanks and pipework subject to daily / weekly visual tours. | N/A | Tanks and pipework subject to daily / weekly visual tours. | N/A
8 | Degasser Tank | Water | 7000 L | Water Treatment Plant | HDPE | Factory Drain to ETP | N/A | N/A | N/A | N/A | N/A | N/A | Tank level electronic equipment calibrated annually. | N/A | N/A | Tanks and pipework subject to daily / weekly visual tours. | N/A | Tanks and pipework subject to daily / weekly visual tours. | N/A
9 | Filtrate Buffer Tank | Water | 45000 L | Water Treatment Plant | HDPE | Factory Drain to ETP | N/A | N/A | N/A | N/A | N/A | N/A | Tank level electronic equipment calibrated annually. | N/A | N/A | Tanks and pipework subject to daily / weekly visual tours. | N/A | Tanks and pipework subject to daily / weekly visual tours. | N/A
10 | Glucose F42 Tank 1 | Glucose | 25000 L | Service Yard | Welded Stainless Steel | Bunded | Tanks 6 & 11 | 75,000L | 300% | Concrete, fibre glass lined | Sump | No | Tank level electronic equipment calibrated annually. | Trade Waste | Trade waste local drain. | Tanks and pipework subject to daily / weekly visual tours. | N/A | Tanks and pipework subject to daily / weekly visual tours. | Tested-Sump pump to trade
11 | Glucose F42 Tank 2 | Glucose | 30000 L | Service Yard | Welded Stainless Steel | Bunded | Tanks 6 & 10 | 75,000L | 250% | Concrete, fibre glass lined | Sump | No | Tank level electronic equipment calibrated annually. | Trade Waste | Trade waste local drain. | Tanks and pipework subject to daily / weekly visual tours. | N/A | Tanks and pipework subject to daily / weekly visual tours. | Tested-Sump pump to trade
12 | Glucose No3 Tank 1 | Glucose | 65000 L | Service Yard | Welded Stainless Steel | Factory Drain to ETP | N/A | N/A | N/A | N/A | N/A | N/A | Tank level electronic equipment calibrated annually. | N/A | Trade waste local drain. | Tanks and pipework subject to daily / weekly visual tours. | N/A | Tanks and pipework subject to daily / weekly visual tours. | N/A
13 | Glucose No3 Tank 2 | Glucose | 65000 L | Service Yard | Welded Stainless Steel | Factory Drain to ETP | N/A | N/A | N/A | N/A | N/A | N/A | Tank level electronic equipment calibrated annually. | N/A | Trade waste local drain. | Tanks and pipework subject to daily / weekly visual tours. | N/A | Tanks and pipework subject to daily / weekly visual tours. | N/A
14 | L1 Recovered Air Receiver | Compressed Air | 300 L | L1 | Carbon Steel | N/A | N/A | N/A | N/A | N/A | N/A | N/A | Tank level electronic equipment calibrated annually. | N/A | N/A | Tanks and pipework subject to daily / weekly visual tours. | N/A | Tanks and pipework subject to daily / weekly visual tours. | N/A
15 | L2 Recovered Air Receiver | Compressed Air | 300 L | L2 | Carbon Steel | N/A | N/A | N/A | N/A | N/A | N/A | N/A | Tank level electronic equipment calibrated annually. | N/A | N/A | Tanks and pipework subject to daily / weekly visual tours. | N/A | Tanks and pipework subject to daily / weekly visual tours. | N/A
16 | L3 Recovered Air Receiver | Compressed Air | 300 L | L3 | Carbon Steel | N/A | N/A | N/A | N/A | N/A | N/A | N/A | Tank level electronic equipment calibrated annually. | N/A | N/A | Tanks and pipework subject to daily / weekly visual tours. | N/A | Tanks and pipework subject to daily / weekly visual tours. | N/A
17 | Canning 7bar Air Receiver | Compressed Air | 250L | Boiler House 2 | Carbon Steel | N/A | N/A | N/A | N/A | N/A | N/A | N/A | Tank level electronic equipment calibrated annually. | N/A | N/A | Tanks and pipework subject to daily / weekly visual tours. | N/A | Tanks and pipework subject to daily / weekly visual tours. | N/A
18 | L4 7bar Air Receiver | Compressed Air | 300L | L4 Depalletiser. | Carbon Steel | N/A | N/A | N/A | N/A | N/A | N/A | N/A | Tank level electronic equipment calibrated annually. | N/A | N/A | Tanks and pipework subject to daily / weekly visual tours. | N/A | Tanks and pipework subject to daily / weekly visual tours. | N/A
19 | Mains Raw Water Tank | Towns Water | 225000 L | Service Yard | Welded Stainless Steel | Factory Drain to ETP | N/A | N/A | N/A | N/A | N/A | N/A | Tank level electronic equipment calibrated annually. | N/A | N/A | Tanks and pipework subject to daily / weekly visual tours. | N/A | Tanks and pipework subject to daily / weekly visual tours. | N/A
20 | Membrane 2 | Effluent | 24500L | ETP | HDPE | Bunded | Tanks 5,38,40,41,42,43,46,48 & 49. | 2,500,000L | 10000% | Cocrete. | Sump | No | Tank level electronic equipment calibrated annually. | Trade Waste | N/A | Tanks and pipework subject to daily / weekly visual tours. | N/A | Tanks and pipework subject to daily / weekly visual tours. | Tested-Sump pump to trade
21 | MF830 GAC1 Tank GAC Tank 1 | Activated Charcoal and Water | 6580 L | Water Treatment Plant | Welded Stainless Steel | Factory Drain to ETP | N/A | N/A | N/A | N/A | N/A | N/A | Tank level electronic equipment calibrated annually. | N/A | N/A | Tanks and pipework subject to daily / weekly visual tours. | N/A | Tanks and pipework subject to daily / weekly visual tours. | N/A
22 | MF850 GAC 2 Tank GAC Tank 2 | Activated Charcoal and Water | 6580 L | Water Treatment Plant | Welded Stainless Steel | Factory Drain to ETP | N/A | N/A | N/A | N/A | N/A | N/A | Tank level electronic equipment calibrated annually. | N/A | N/A | Tanks and pipework subject to daily / weekly visual tours. | N/A | Tanks and pipework subject to daily / weekly visual tours. | N/A
23 | MFG870 GAC 3 Tank GAC Tank 3 | Activated Charcoal and Water | 6580 L | Water Treatment Plant | Welded Stainless Steel | Factory Drain to ETP | N/A | N/A | N/A | N/A | N/A | N/A | Tank level electronic equipment calibrated annually. | N/A | N/A | Tanks and pipework subject to daily / weekly visual tours. | N/A | Tanks and pipework subject to daily / weekly visual tours. | N/A
24 | Neutralisation Tank | Water | 45000 L | Water Treatment Plant | HDPE | Factory Drain to ETP | N/A | N/A | N/A | N/A | N/A | N/A | Tank level electronic equipment calibrated annually. | N/A | N/A | Tanks and pipework subject to daily / weekly visual tours. | N/A | Tanks and pipework subject to daily / weekly visual tours. | N/A
25 | Permeate Tank 1 | Permeate water | 225000 L | Service Yard | Welded Stainless Steel | Factory Drain to ETP | N/A | N/A | N/A | N/A | N/A | N/A | Tank level electronic equipment calibrated annually. | N/A | N/A | Tanks and pipework subject to daily / weekly visual tours. | N/A | Tanks and pipework subject to daily / weekly visual tours. | N/A
26 | Permeate Tank 2 | Permeate water | 225000 L | Service Yard | Welded Stainless Steel | Factory Drain to ETP | N/A | N/A | N/A | N/A | N/A | N/A | Tank level electronic equipment calibrated annually. | N/A | N/A | Tanks and pipework subject to daily / weekly visual tours. | N/A | Tanks and pipework subject to daily / weekly visual tours. | N/A
27 | Permeate Tank 3 | Permeate water | 225000 L | Service Yard | Welded Stainless Steel | Factory Drain to ETP | N/A | N/A | N/A | N/A | N/A | N/A | Tank level electronic equipment calibrated annually. | N/A | N/A | Tanks and pipework subject to daily / weekly visual tours. | N/A | Tanks and pipework subject to daily / weekly visual tours. | N/A
28 | PET 7bar Air Receiver | Compressed Air | 5000 L | Compressor House Main Site | Carbon Steel | N/A | N/A | N/A | N/A | N/A | N/A | N/A | Tank level electronic equipment calibrated annually. | N/A | N/A | Tanks and pipework subject to daily / weekly visual tours. | N/A | Tanks and pipework subject to daily / weekly visual tours. | N/A
29 | PET Blowdown Tank | Boiler condensate and blow down | 200L | Boiler House1 | Carbon Steel | N/A | N/A | N/A | N/A | N/A | N/A | N/A | Tank level electronic equipment calibrated annually. | N/A | N/A | Tanks and pipework subject to daily / weekly visual tours. | N/A | Tanks and pipework subject to daily / weekly visual tours. | N/A
30 | PET Compressor 1 40 bar Air Receiver | HP Compressed Air | 2000 L | Compressor House Main Site | Carbon Steel | N/A | N/A | N/A | N/A | N/A | N/A | N/A | Tank level electronic equipment calibrated annually. | N/A | N/A | Tanks and pipework subject to daily / weekly visual tours. | N/A | Tanks and pipework subject to daily / weekly visual tours. | N/A
31 | PET Compressor 2 40 bar Air Receiver | HP Compressed Air | 1500 L | Compressor House Main Site | Carbon Steel | N/A | N/A | N/A | N/A | N/A | N/A | N/A | Tank level electronic equipment calibrated annually. | N/A | N/A | Tanks and pipework subject to daily / weekly visual tours. | N/A | Tanks and pipework subject to daily / weekly visual tours. | N/A
32 | PET Compressor 3 40 bar Air Receiver | HP Compressed Air | 1500 L | Compressor House Main Site | Carbon Steel | N/A | N/A | N/A | N/A | N/A | N/A | N/A | Tank level electronic equipment calibrated annually. | N/A | N/A | Tanks and pipework subject to daily / weekly visual tours. | N/A | Tanks and pipework subject to daily / weekly visual tours. | N/A
33 | PET Recovered Air Receiver 1 | Compressed Air | 500L | Compressor House Main Site | Carbon Steel | N/A | N/A | N/A | N/A | N/A | N/A | N/A | Tank level electronic equipment calibrated annually. | N/A | N/A | Tanks and pipework subject to daily / weekly visual tours. | N/A | Tanks and pipework subject to daily / weekly visual tours. | N/A
34 | PET Recovered Air Receiver 2 | Compressed Air | 500L | Compressor House Main Site | Carbon Steel | N/A | N/A | N/A | N/A | N/A | N/A | N/A | Tank level electronic equipment calibrated annually. | N/A | N/A | Tanks and pipework subject to daily / weekly visual tours. | N/A | Tanks and pipework subject to daily / weekly visual tours. | N/A
35 | Raw Water Buffer | Towns Water | 1100000 | Northern Warehouse | Glass Fused Steel | Soak away | N/A | N/A | N/A | N/A | N/A | N/A | Tank level electronic equipment calibrated annually. | N/A | N/A | Tanks and pipework subject to daily / weekly visual tours. | N/A | Tanks and pipework subject to daily / weekly visual tours. | N/A
36 | Red Diesel | Red Diesel | 1400 L | Northern Warehouse | HDPE | Bunded | N/A | N/A | N/A | N/A | N/A | N/A | Tank level electronic equipment calibrated annually. | N/A | N/A | Tanks and pipework subject to daily / weekly visual tours. | N/A | Tanks and pipework subject to daily / weekly visual tours. | N/A
37 | S001 Sugar Silo | Granulated Sugar | 105M3 | Service Yard | Welded Stainless Steel | N/A | N/A | N/A | N/A | N/A | N/A | N/A | Tank level electronic equipment calibrated annually. | N/A | Trade waste local drain. | Tanks and pipework subject to daily / weekly visual tours. | N/A | Tanks and pipework subject to daily / weekly visual tours. | N/A
38 | T-01-050 Reception Sump | Effluent | 35,000L | ETP | HDPE | Bunded | Tanks 5,20,40,41,42,43,46,48 & 49. | 2,500,000L | 7100% | Concrete | Sump | No | Tank level electronic equipment calibrated annually. | Trade Waste | N/A | Tanks and pipework subject to daily / weekly visual tours. | N/A | Tanks and pipework subject to daily / weekly visual tours. | Tested-Sump pump to trade
39 | T040 Spring Water Tank | Spring Water | 227380 L | Service Yard | Welded Stainless Steel | Factory Drain to ETP | N/A | N/A | N/A | N/A | N/A | N/A | Tank level electronic equipment calibrated annually. | N/A | N/A | Tanks and pipework subject to daily / weekly visual tours. | N/A | Tanks and pipework subject to daily / weekly visual tours. | N/A
40 | T-04-200 Buffer 1 | Effluent | 400m3 | ETP | Glass Fused Steel | Bunded | Tanks 5,20,41,42,43,46,48 & 49. | 2,500,000L | 625% | Concrete | Sump | No | Tank level electronic equipment calibrated annually. | Trade Waste | N/A | Tanks and pipework subject to daily / weekly visual tours. | N/A | Tanks and pipework subject to daily / weekly visual tours. | Tested-Sump pump to trade
41 | T-05-250 Non Conformance | Effluent | 300m3 | ETP | Glass Fused Steel | Bunded | Tanks 5,20,40,42,43,46,48 & 49. | 2,500,000L | 833% | Concrete | Sump | No | Tank level electronic equipment calibrated annually. | Trade Waste | N/A | Tanks and pipework subject to daily / weekly visual tours. | N/A | Tanks and pipework subject to daily / weekly visual tours. | Tested-Sump pump to trade
42 | T-08-417 Anoxic | Effluent | 143m3 | ETP | Glass Fused Steel | Bunded | Tanks 5,20,40,41,43,46,48 & 49. | 2,500,000L | 1748% | Concrete | Sump | No | Tank level electronic equipment calibrated annually. | Trade Waste | N/A | Tanks and pipework subject to daily / weekly visual tours. | N/A | Tanks and pipework subject to daily / weekly visual tours. | Tested-Sump pump to trade
43 | T-09-463 Bio Reactor | Effluent | 1390m3 | ETP | Glass Fused Steel | Bunded | Tanks 5,20,40,41,42,46,48 & 49. | 2,500,000L | 179% | Concrete | Sump | No | Tank level electronic equipment calibrated annually. | Trade Waste | N/A | Tanks and pipework subject to daily / weekly visual tours. | N/A | Tanks and pipework subject to daily / weekly visual tours. | Tested-Sump pump to trade
44 | T100 Contisolv Dissolving Tank | Sugar Syrup | 1750 L | Factory | Welded Stainless Steel | Factory Drain to ETP | N/A | N/A | N/A | N/A | N/A | N/A | Tank level electronic equipment calibrated annually. | N/A | N/A | Tanks and pipework subject to daily / weekly visual tours. | N/A | Tanks and pipework subject to daily / weekly visual tours. | N/A
45 | T101 Mixing chamber | Sugar Syrup | 200L | Factory | Welded Stainless Steel | Factory Drain to ETP | N/A | N/A | N/A | N/A | N/A | N/A | Tank level electronic equipment calibrated annually. | N/A | N/A | Tanks and pipework subject to daily / weekly visual tours. | N/A | Tanks and pipework subject to daily / weekly visual tours. | N/A
46 | T-11-572 Membrane 1 | Effluent | 24500L | ETP | HDPE | Bunded | Tanks 5,20,38,40,41,42,43,48,& 49. | 2,500,000L | 10204% | Concrete | Sump | No | Tank level electronic equipment calibrated annually. | Trade Waste | N/A | Tanks and pipework subject to daily / weekly visual tours. | N/A | Tanks and pipework subject to daily / weekly visual tours. | Tested-Sump pump to trade
47 | T150 CONTISOLV tank | Sugar Syrup | 150 L | Factory | Welded Stainless Steel | Factory Drain to ETP | N/A | N/A | N/A | N/A | N/A | N/A | Tank level electronic equipment calibrated annually. | N/A | N/A | Tanks and pipework subject to daily / weekly visual tours. | N/A | Tanks and pipework subject to daily / weekly visual tours. | N/A
48 | T-17-875Treated Water | Water | 50m3 | ETP | Glass Fused Steel | Bunded | Tanks 5,20,38,40,41,42,43,46,& 49. | 2,500,000L | 5000% | Cocrtete | Sump | No | Tank level electronic equipment calibrated annually. | Trade Waste | N/A | Tanks and pipework subject to daily / weekly visual tours. | N/A | Tanks and pipework subject to daily / weekly visual tours. | Tested-Sump pump to trade
49 | T-18-906 Centrate Sump | Effluent | 10m3 | ETP | Glass Fused Steel | Bunded | Tanks 5,20,38,40,41,42,43,46,& 48. | 2,500,000L | 25000% | Cocrtete | Sump | No | Tank level electronic equipment calibrated annually. | Trade Waste | N/A | Tanks and pipework subject to daily / weekly visual tours. | N/A | Tanks and pipework subject to daily / weekly visual tours. | Tested-Sump pump to trade
50 | T400 CONTISOLV simple syrup storage tank | Sugar Syrup 63° Brix | 10000 L | Factory | Welded Stainless Steel | Factory Drain to ETP | N/A | N/A | N/A | N/A | N/A | N/A | Tank level electronic equipment calibrated annually. | N/A | N/A | Tanks and pipework subject to daily / weekly visual tours. | N/A | Tanks and pipework subject to daily / weekly visual tours. | N/A
51 | T400C CONTISOLV simple syrup storage tank | Sugar Syrup 63° Brix | 20000 L | Factory | Welded Stainless Steel | Factory Drain to ETP | N/A | N/A | N/A | N/A | N/A | N/A | Tank level electronic equipment calibrated annually. | N/A | N/A | Tanks and pipework subject to daily / weekly visual tours. | N/A | Tanks and pipework subject to daily / weekly visual tours. | N/A
52 | T450 Powder dissolving tank | Syrup Preparation | 12000 L | Factory | Welded Stainless Steel | Factory Drain to ETP | N/A | N/A | N/A | N/A | N/A | N/A | Tank level electronic equipment calibrated annually. | N/A | N/A | Tanks and pipework subject to daily / weekly visual tours. | N/A | Tanks and pipework subject to daily / weekly visual tours. | N/A
53 | T450B Powder dissolving tank | Syrup Preparation | 12000 L | Factory | Welded Stainless Steel | Factory Drain to ETP | N/A | N/A | N/A | N/A | N/A | N/A | Tank level electronic equipment calibrated annually. | N/A | N/A | Tanks and pipework subject to daily / weekly visual tours. | N/A | Tanks and pipework subject to daily / weekly visual tours. | N/A
54 | T450C Powder dissolving tank | Syrup Preparation | 12000 L | Factory | Welded Stainless Steel | Factory Drain to ETP | N/A | N/A | N/A | N/A | N/A | N/A | Tank level electronic equipment calibrated annually. | N/A | N/A | Tanks and pipework subject to daily / weekly visual tours. | N/A | Tanks and pipework subject to daily / weekly visual tours. | N/A
55 | T450E Powder dissolving tank | Syrup Preparation | 12000 L | Factory | Welded Stainless Steel | Factory Drain to ETP | N/A | N/A | N/A | N/A | N/A | N/A | Tank level electronic equipment calibrated annually. | N/A | N/A | Tanks and pipework subject to daily / weekly visual tours. | N/A | Tanks and pipework subject to daily / weekly visual tours. | N/A
56 | T450F Powder dissolving tank | Syrup Preparation | 12000 L | Factory | Welded Stainless Steel | Factory Drain to ETP | N/A | N/A | N/A | N/A | N/A | N/A | Tank level electronic equipment calibrated annually. | N/A | N/A | Tanks and pipework subject to daily / weekly visual tours. | N/A | Tanks and pipework subject to daily / weekly visual tours. | N/A
57 | T451 POWDER ADDITION | Syrup Preparation | 100L | Factory | Welded Stainless Steel | Factory Drain to ETP | N/A | N/A | N/A | N/A | N/A | N/A | Tank level electronic equipment calibrated annually. | N/A | N/A | Tanks and pipework subject to daily / weekly visual tours. | N/A | Tanks and pipework subject to daily / weekly visual tours. | N/A
58 | T451B POWDER ADDITION | Syrup Preparation | 100L | Factory | Welded Stainless Steel | Factory Drain to ETP | N/A | N/A | N/A | N/A | N/A | N/A | Tank level electronic equipment calibrated annually. | N/A | N/A | Tanks and pipework subject to daily / weekly visual tours. | N/A | Tanks and pipework subject to daily / weekly visual tours. | N/A
59 | T451C POWDER ADDITION | Syrup Preparation | 100L | Factory | Welded Stainless Steel | Factory Drain to ETP | N/A | N/A | N/A | N/A | N/A | N/A | Tank level electronic equipment calibrated annually. | N/A | N/A | Tanks and pipework subject to daily / weekly visual tours. | N/A | Tanks and pipework subject to daily / weekly visual tours. | N/A
60 | T460 Powder dissolving tank | Syrup Preparation | 12000 L | Factory | Welded Stainless Steel | Factory Drain to ETP | N/A | N/A | N/A | N/A | N/A | N/A | Tank level electronic equipment calibrated annually. | N/A | N/A | Tanks and pipework subject to daily / weekly visual tours. | N/A | Tanks and pipework subject to daily / weekly visual tours. | N/A
61 | T460B Powder dissolving tank | Syrup Preparation | 12000 L | Factory | Welded Stainless Steel | Factory Drain to ETP | N/A | N/A | N/A | N/A | N/A | N/A | Tank level electronic equipment calibrated annually. | N/A | N/A | Tanks and pipework subject to daily / weekly visual tours. | N/A | Tanks and pipework subject to daily / weekly visual tours. | N/A
62 | T460C Powder dissolving tank | Syrup Preparation | 12000 L | Factory | Welded Stainless Steel | Factory Drain to ETP | N/A | N/A | N/A | N/A | N/A | N/A | Tank level electronic equipment calibrated annually. | N/A | N/A | Tanks and pipework subject to daily / weekly visual tours. | N/A | Tanks and pipework subject to daily / weekly visual tours. | N/A
63 | T460E Powder dissolving tank | Syrup Preparation | 12000 L | Factory | Welded Stainless Steel | Factory Drain to ETP | N/A | N/A | N/A | N/A | N/A | N/A | Tank level electronic equipment calibrated annually. | N/A | N/A | Tanks and pipework subject to daily / weekly visual tours. | N/A | Tanks and pipework subject to daily / weekly visual tours. | N/A
64 | T460F Powder dissolving tank | Syrup Preparation | 12000 L | Factory | Welded Stainless Steel | Factory Drain to ETP | N/A | N/A | N/A | N/A | N/A | N/A | Tank level electronic equipment calibrated annually. | N/A | N/A | Tanks and pipework subject to daily / weekly visual tours. | N/A | Tanks and pipework subject to daily / weekly visual tours. | N/A
65 | T461 POWDER ADDITION | Syrup Preparation | 100L | Factory | Welded Stainless Steel | Factory Drain to ETP | N/A | N/A | N/A | N/A | N/A | N/A | Tank level electronic equipment calibrated annually. | N/A | N/A | Tanks and pipework subject to daily / weekly visual tours. | N/A | Tanks and pipework subject to daily / weekly visual tours. | N/A
66 | T461B POWDER ADDITION | Syrup Preparation | 100L | Factory | Welded Stainless Steel | Factory Drain to ETP | N/A | N/A | N/A | N/A | N/A | N/A | Tank level electronic equipment calibrated annually. | N/A | N/A | Tanks and pipework subject to daily / weekly visual tours. | N/A | Tanks and pipework subject to daily / weekly visual tours. | N/A
67 | T461C POWDER ADDITION | Syrup Preparation | 100L | Factory | Welded Stainless Steel | Factory Drain to ETP | N/A | N/A | N/A | N/A | N/A | N/A | Tank level electronic equipment calibrated annually. | N/A | N/A | Tanks and pipework subject to daily / weekly visual tours. | N/A | Tanks and pipework subject to daily / weekly visual tours. | N/A
68 | T470 Concentrate dumping station | Syrup Preparation | 200 L | Factory | Welded Stainless Steel | Factory Drain to ETP | N/A | N/A | N/A | N/A | N/A | N/A | Tank level electronic equipment calibrated annually. | N/A | N/A | Tanks and pipework subject to daily / weekly visual tours. | N/A | Tanks and pipework subject to daily / weekly visual tours. | N/A
69 | T470B Concentrate dumping station | Syrup Preparation | 200 L | Factory | Welded Stainless Steel | Factory Drain to ETP | N/A | N/A | N/A | N/A | N/A | N/A | Tank level electronic equipment calibrated annually. | N/A | N/A | Tanks and pipework subject to daily / weekly visual tours. | N/A | Tanks and pipework subject to daily / weekly visual tours. | N/A
70 | T470C Concentrate dumping station | Syrup Preparation | 200 L | Factory | Welded Stainless Steel | Factory Drain to ETP | N/A | N/A | N/A | N/A | N/A | N/A | Tank level electronic equipment calibrated annually. | N/A | N/A | Tanks and pipework subject to daily / weekly visual tours. | N/A | Tanks and pipework subject to daily / weekly visual tours. | N/A
71 | T470E Concentrate dumping station | Syrup Preparation | 200 L | Factory | Welded Stainless Steel | Factory Drain to ETP | N/A | N/A | N/A | N/A | N/A | N/A | Tank level electronic equipment calibrated annually. | N/A | N/A | Tanks and pipework subject to daily / weekly visual tours. | N/A | Tanks and pipework subject to daily / weekly visual tours. | N/A
72 | T470F Concentrate dumping station | Syrup Preparation | 200 L | Factory | Welded Stainless Steel | Factory Drain to ETP | N/A | N/A | N/A | N/A | N/A | N/A | Tank level electronic equipment calibrated annually. | N/A | N/A | Tanks and pipework subject to daily / weekly visual tours. | N/A | Tanks and pipework subject to daily / weekly visual tours. | N/A
73 | T473 Dextrose Dissolving Tank | Syrup Preparation | 7000 L | Factory | Welded Stainless Steel | Factory Drain to ETP | N/A | N/A | N/A | N/A | N/A | N/A | Tank level electronic equipment calibrated annually. | N/A | N/A | Tanks and pipework subject to daily / weekly visual tours. | N/A | Tanks and pipework subject to daily / weekly visual tours. | N/A
74 | T473F Dextrose Dissolving Tank | Syrup Preparation | 7000 L | Factory | Welded Stainless Steel | Factory Drain to ETP | N/A | N/A | N/A | N/A | N/A | N/A | Tank level electronic equipment calibrated annually. | N/A | N/A | Tanks and pipework subject to daily / weekly visual tours. | N/A | Tanks and pipework subject to daily / weekly visual tours. | N/A
75 | T650 Deaeration tank | Water | 7000L | Factory | Welded Stainless Steel | Factory Drain to ETP | N/A | N/A | N/A | N/A | N/A | N/A | Tank level electronic equipment calibrated annually. | N/A | N/A | Tanks and pipework subject to daily / weekly visual tours. | N/A | Tanks and pipework subject to daily / weekly visual tours. | N/A
76 | T650C Deaeration tank | Water | 7000L | Factory | Welded Stainless Steel | Factory Drain to ETP | N/A | N/A | N/A | N/A | N/A | N/A | Tank level electronic equipment calibrated annually. | N/A | N/A | Tanks and pipework subject to daily / weekly visual tours. | N/A | Tanks and pipework subject to daily / weekly visual tours. | N/A
77 | T650E Deaeration Tank | Water | 7000L | Factory | Welded Stainless Steel | Factory Drain to ETP | N/A | N/A | N/A | N/A | N/A | N/A | Tank level electronic equipment calibrated annually. | N/A | N/A | Tanks and pipework subject to daily / weekly visual tours. | N/A | Tanks and pipework subject to daily / weekly visual tours. | N/A
78 | T650F Deaeration Tank | Water | 7000L | Factory | Welded Stainless Steel | Factory Drain to ETP | N/A | N/A | N/A | N/A | N/A | N/A | Tank level electronic equipment calibrated annually. | N/A | N/A | Tanks and pipework subject to daily / weekly visual tours. | N/A | Tanks and pipework subject to daily / weekly visual tours. | N/A
79 | T700 Tank | Sugar Syrup | 150 L | Factory | Welded Stainless Steel | Factory Drain to ETP | N/A | N/A | N/A | N/A | N/A | N/A | Tank level electronic equipment calibrated annually. | N/A | N/A | Tanks and pipework subject to daily / weekly visual tours. | N/A | Tanks and pipework subject to daily / weekly visual tours. | N/A
80 | T700C Tank | Sugar Syrup | 150 L | Factory | Welded Stainless Steel | Factory Drain to ETP | N/A | N/A | N/A | N/A | N/A | N/A | Tank level electronic equipment calibrated annually. | N/A | N/A | Tanks and pipework subject to daily / weekly visual tours. | N/A | Tanks and pipework subject to daily / weekly visual tours. | N/A
81 | T700E Sugar Syrup | Sugar Syrup | 150 L | Factory | Welded Stainless Steel | Factory Drain to ETP | N/A | N/A | N/A | N/A | N/A | N/A | Tank level electronic equipment calibrated annually. | N/A | N/A | Tanks and pipework subject to daily / weekly visual tours. | N/A | Tanks and pipework subject to daily / weekly visual tours. | N/A
82 | T710 Tank | Juice | 150 L | Factory | Welded Stainless Steel | Factory Drain to ETP | N/A | N/A | N/A | N/A | N/A | N/A | Tank level electronic equipment calibrated annually. | N/A | N/A | Tanks and pipework subject to daily / weekly visual tours. | N/A | Tanks and pipework subject to daily / weekly visual tours. | N/A
83 | T710C Tank | Juice | 150 L | Factory | Welded Stainless Steel | Factory Drain to ETP | N/A | N/A | N/A | N/A | N/A | N/A | Tank level electronic equipment calibrated annually. | N/A | N/A | Tanks and pipework subject to daily / weekly visual tours. | N/A | Tanks and pipework subject to daily / weekly visual tours. | N/A
84 | T710E Juice | Juice | 150 L | Factory | Welded Stainless Steel | Factory Drain to ETP | N/A | N/A | N/A | N/A | N/A | N/A | Tank level electronic equipment calibrated annually. | N/A | N/A | Tanks and pipework subject to daily / weekly visual tours. | N/A | Tanks and pipework subject to daily / weekly visual tours. | N/A
85 | T720 Tank | Syrup | 150 L | Factory | Welded Stainless Steel | Factory Drain to ETP | N/A | N/A | N/A | N/A | N/A | N/A | Tank level electronic equipment calibrated annually. | N/A | N/A | Tanks and pipework subject to daily / weekly visual tours. | N/A | Tanks and pipework subject to daily / weekly visual tours. | N/A
86 | T720C Tank | Syrup | 150 L | Factory | Welded Stainless Steel | Factory Drain to ETP | N/A | N/A | N/A | N/A | N/A | N/A | Tank level electronic equipment calibrated annually. | N/A | N/A | Tanks and pipework subject to daily / weekly visual tours. | N/A | Tanks and pipework subject to daily / weekly visual tours. | N/A
87 | T720E Quasy Syrup | Syrup | 150 L | Factory | Welded Stainless Steel | Factory Drain to ETP | N/A | N/A | N/A | N/A | N/A | N/A | Tank level electronic equipment calibrated annually. | N/A | N/A | Tanks and pipework subject to daily / weekly visual tours. | N/A | Tanks and pipework subject to daily / weekly visual tours. | N/A
88 | T730 Water tank | Water | 1000 L | Factory | Welded Stainless Steel | Factory Drain to ETP | N/A | N/A | N/A | N/A | N/A | N/A | Tank level electronic equipment calibrated annually. | N/A | N/A | Tanks and pipework subject to daily / weekly visual tours. | N/A | Tanks and pipework subject to daily / weekly visual tours. | N/A
89 | T730C Water tank | Water | 1000 L | Factory | Welded Stainless Steel | Factory Drain to ETP | N/A | N/A | N/A | N/A | N/A | N/A | Tank level electronic equipment calibrated annually. | N/A | N/A | Tanks and pipework subject to daily / weekly visual tours. | N/A | Tanks and pipework subject to daily / weekly visual tours. | N/A
90 | T730E Water | Water | 1000 L | Factory | Welded Stainless Steel | Factory Drain to ETP | N/A | N/A | N/A | N/A | N/A | N/A | Tank level electronic equipment calibrated annually. | N/A | N/A | Tanks and pipework subject to daily / weekly visual tours. | N/A | Tanks and pipework subject to daily / weekly visual tours. | N/A
91 | T731 Water tank | Spring Water | 1000 L | Factory | Welded Stainless Steel | Factory Drain to ETP | N/A | N/A | N/A | N/A | N/A | N/A | Tank level electronic equipment calibrated annually. | N/A | N/A | Tanks and pipework subject to daily / weekly visual tours. | N/A | Tanks and pipework subject to daily / weekly visual tours. | N/A
92 | T731C Water tank | Spring Water | 1000 L | Factory | Welded Stainless Steel | Factory Drain to ETP | N/A | N/A | N/A | N/A | N/A | N/A | Tank level electronic equipment calibrated annually. | N/A | N/A | Tanks and pipework subject to daily / weekly visual tours. | N/A | Tanks and pipework subject to daily / weekly visual tours. | N/A
93 | T731E Spring Water | Spring Water | 1000 L | Factory | Welded Stainless Steel | Factory Drain to ETP | N/A | N/A | N/A | N/A | N/A | N/A | Tank level electronic equipment calibrated annually. | N/A | N/A | Tanks and pipework subject to daily / weekly visual tours. | N/A | Tanks and pipework subject to daily / weekly visual tours. | N/A
94 | T740 Tank | Juice | 150 L | Factory | Welded Stainless Steel | Factory Drain to ETP | N/A | N/A | N/A | N/A | N/A | N/A | Tank level electronic equipment calibrated annually. | N/A | N/A | Tanks and pipework subject to daily / weekly visual tours. | N/A | Tanks and pipework subject to daily / weekly visual tours. | N/A
95 | T740F Juice | Juice | 150 L | Factory | Welded Stainless Steel | Factory Drain to ETP | N/A | N/A | N/A | N/A | N/A | N/A | Tank level electronic equipment calibrated annually. | N/A | N/A | Tanks and pipework subject to daily / weekly visual tours. | N/A | Tanks and pipework subject to daily / weekly visual tours. | N/A
96 | T750 Tank | Syrup | 150 L | Factory | Welded Stainless Steel | Factory Drain to ETP | N/A | N/A | N/A | N/A | N/A | N/A | Tank level electronic equipment calibrated annually. | N/A | N/A | Tanks and pipework subject to daily / weekly visual tours. | N/A | Tanks and pipework subject to daily / weekly visual tours. | N/A
97 | T750F Quasy Syrup | Syrup | 150 L | Factory | Welded Stainless Steel | Factory Drain to ETP | N/A | N/A | N/A | N/A | N/A | N/A | Tank level electronic equipment calibrated annually. | N/A | N/A | Tanks and pipework subject to daily / weekly visual tours. | N/A | Tanks and pipework subject to daily / weekly visual tours. | N/A
98 | T760 Multimix buffer tank | Product (Pre Carbonation) | 10000 L | Factory | Welded Stainless Steel | Factory Drain to ETP | N/A | N/A | N/A | N/A | N/A | N/A | Tank level electronic equipment calibrated annually. | N/A | N/A | Tanks and pipework subject to daily / weekly visual tours. | N/A | Tanks and pipework subject to daily / weekly visual tours. | N/A
99 | T760B Multimix buffer tank | Product (Pre Carbonation) | 10000 L | Factory | Welded Stainless Steel | Factory Drain to ETP | N/A | N/A | N/A | N/A | N/A | N/A | Tank level electronic equipment calibrated annually. | N/A | N/A | Tanks and pipework subject to daily / weekly visual tours. | N/A | Tanks and pipework subject to daily / weekly visual tours. | N/A
100 | T760C Multimix buffer tank | Product (Pre Carbonation) | 10000 L | Factory | Welded Stainless Steel | Factory Drain to ETP | N/A | N/A | N/A | N/A | N/A | N/A | Tank level electronic equipment calibrated annually. | N/A | N/A | Tanks and pipework subject to daily / weekly visual tours. | N/A | Tanks and pipework subject to daily / weekly visual tours. | N/A
101 | T760E Multimix buffer tank | Product (Pre Carbonation) | 10000 L | Factory | Welded Stainless Steel | Factory Drain to ETP | N/A | N/A | N/A | N/A | N/A | N/A | Tank level electronic equipment calibrated annually. | N/A | N/A | Tanks and pipework subject to daily / weekly visual tours. | N/A | Tanks and pipework subject to daily / weekly visual tours. | N/A
102 | T760F Multimix buffer tank | Product (Pre Carbonation) | 10000 L | Factory | Welded Stainless Steel | Factory Drain to ETP | N/A | N/A | N/A | N/A | N/A | N/A | Tank level electronic equipment calibrated annually. | N/A | N/A | Tanks and pipework subject to daily / weekly visual tours. | N/A | Tanks and pipework subject to daily / weekly visual tours. | N/A
103 | T790 L1 End Running Buffer Tank | Product | 20000 L | Factory | Welded Stainless Steel | Factory Drain to ETP | N/A | N/A | N/A | N/A | N/A | N/A | Tank level electronic equipment calibrated annually. | N/A | N/A | Tanks and pipework subject to daily / weekly visual tours. | N/A | Tanks and pipework subject to daily / weekly visual tours. | N/A
104 | T790B L2 End Running Buffer Tank | Product | 20000 L | Factory | Welded Stainless Steel | Factory Drain to ETP | N/A | N/A | N/A | N/A | N/A | N/A | Tank level electronic equipment calibrated annually. | N/A | N/A | Tanks and pipework subject to daily / weekly visual tours. | N/A | Tanks and pipework subject to daily / weekly visual tours. | N/A
105 | T790C L3 End Running Buffer Tank | Product | 20000 L | Factory | Welded Stainless Steel | Factory Drain to ETP | N/A | N/A | N/A | N/A | N/A | N/A | Tank level electronic equipment calibrated annually. | N/A | N/A | Tanks and pipework subject to daily / weekly visual tours. | N/A | Tanks and pipework subject to daily / weekly visual tours. | N/A
106 | T790E L4 End Running Buffer Tank | Product | 20000 L | Factory | Welded Stainless Steel | Factory Drain to ETP | N/A | N/A | N/A | N/A | N/A | N/A | Tank level electronic equipment calibrated annually. | N/A | N/A | Tanks and pipework subject to daily / weekly visual tours. | N/A | Tanks and pipework subject to daily / weekly visual tours. | N/A
107 | T790F L5 End Running Buffer Tank | Product | 20000 L | Factory | Welded Stainless Steel | Factory Drain to ETP | N/A | N/A | N/A | N/A | N/A | N/A | Tank level electronic equipment calibrated annually. | N/A | N/A | Tanks and pipework subject to daily / weekly visual tours. | N/A | Tanks and pipework subject to daily / weekly visual tours. | N/A
108 | T810 CIP A/B/C/D | Hot Water | 10000 L | Factory | Welded Stainless Steel | Factory Drain to ETP | N/A | N/A | N/A | N/A | N/A | N/A | Tank level electronic equipment calibrated annually. | N/A | N/A | Tanks and pipework subject to daily / weekly visual tours. | N/A | Tanks and pipework subject to daily / weekly visual tours. | N/A
109 | T810C CIP E/F/G/H | Hot Water | 10000 L | Factory | Welded Stainless Steel | Factory Drain to ETP | N/A | N/A | N/A | N/A | N/A | N/A | Tank level electronic equipment calibrated annually. | N/A | N/A | Tanks and pipework subject to daily / weekly visual tours. | N/A | Tanks and pipework subject to daily / weekly visual tours. | N/A
110 | T810E CIP I/K/J/L | Hot Water | 13500 L | Factory | Welded Stainless Steel | Factory Drain to ETP | N/A | N/A | N/A | N/A | N/A | N/A | Tank level electronic equipment calibrated annually. | N/A | N/A | Tanks and pipework subject to daily / weekly visual tours. | N/A | Tanks and pipework subject to daily / weekly visual tours. | N/A
111 | T820 CIP A/B/C/D | Hot Caustic Solution | 10000 L | Factory | Welded Stainless Steel | Factory Drain to ETP | N/A | N/A | N/A | N/A | N/A | N/A | Tank level electronic equipment calibrated annually. | N/A | N/A | Tanks and pipework subject to daily / weekly visual tours. | N/A | Tanks and pipework subject to daily / weekly visual tours. | N/A
112 | T820C CIP E/F/G/H | Hot Caustic Solution | 10000 L | Factory | Welded Stainless Steel | Factory Drain to ETP | N/A | N/A | N/A | N/A | N/A | N/A | Tank level electronic equipment calibrated annually. | N/A | N/A | Tanks and pipework subject to daily / weekly visual tours. | N/A | Tanks and pipework subject to daily / weekly visual tours. | N/A
113 | T820E CIP I/K/J/L | Hot Caustic Solution | 13500 L | Factory | Welded Stainless Steel | Factory Drain to ETP | N/A | N/A | N/A | N/A | N/A | N/A | Tank level electronic equipment calibrated annually. | N/A | N/A | Tanks and pipework subject to daily / weekly visual tours. | N/A | Tanks and pipework subject to daily / weekly visual tours. | N/A
114 | T900 L1 Carbonation Tank | Carbonated product | 3000 L | Factory | Welded Stainless Steel | Factory Drain to ETP | N/A | N/A | N/A | N/A | N/A | N/A | Tank level electronic equipment calibrated annually. | N/A | N/A | Tanks and pipework subject to daily / weekly visual tours. | N/A | Tanks and pipework subject to daily / weekly visual tours. | N/A
115 | T900B L2 Carbonation Tank | Carbonated product | 3000 L | Factory | Welded Stainless Steel | Factory Drain to ETP | N/A | N/A | N/A | N/A | N/A | N/A | Tank level electronic equipment calibrated annually. | N/A | N/A | Tanks and pipework subject to daily / weekly visual tours. | N/A | Tanks and pipework subject to daily / weekly visual tours. | N/A
116 | T900C L3 Carbonation Tank | Carbonated product | 3000 L | Factory | Welded Stainless Steel | Factory Drain to ETP | N/A | N/A | N/A | N/A | N/A | N/A | Tank level electronic equipment calibrated annually. | N/A | N/A | Tanks and pipework subject to daily / weekly visual tours. | N/A | Tanks and pipework subject to daily / weekly visual tours. | N/A
117 | T900E L4 Carbonation Tank | Carbonated product | 3000 L | Factory | Welded Stainless Steel | Factory Drain to ETP | N/A | N/A | N/A | N/A | N/A | N/A | Tank level electronic equipment calibrated annually. | N/A | N/A | Tanks and pipework subject to daily / weekly visual tours. | N/A | Tanks and pipework subject to daily / weekly visual tours. | N/A
118 | T900F L5 Carbonation Tank | Carbonated product | 3000 L | Factory | Welded Stainless Steel | Factory Drain to ETP | N/A | N/A | N/A | N/A | N/A | N/A | Tank level electronic equipment calibrated annually. | N/A | N/A | Tanks and pipework subject to daily / weekly visual tours. | N/A | Tanks and pipework subject to daily / weekly visual tours. | N/A
119 | Nipon Bulk CO2 | Liquid CO2 | 51200 | Service Yard | Carbon Steel | N/A | N/A | N/A | N/A | N/A | N/A | N/A | Wet stock management - Managed by the supplier | N/A | N/A | Tanks and pipework subject to daily / weekly visual tours. | N/A | Tanks and pipework subject to daily / weekly visual tours. | N/A
120 | HVO | HVO | 5000l | Northern Warehouse | HDPE | Bunded | N/A | N/A | N/A | N/A | N/A | N/A | Tank level electronic equipment calibrated annually. | N/A | N/A | Tanks and pipework subject to daily / weekly visual tours. | N/A | Tanks and pipework subject to daily / weekly visual tours. | N/A
121 | Reused water holding tank | Water | 225000 L | Service Yard | Welded Stainless Steel | Factory Drain to ETP | N/A | N/A | N/A | N/A | N/A | N/A | Tank level electronic equipment calibrated annually. | N/A | N/A | Tanks and pipework subject to daily / weekly visual tours. | N/A | Tanks and pipework subject to daily / weekly visual tours. | N/A
New L6 quipment to add once installed
Note on H7: Registered User: If tank is not bunded, please give details of tertiary containment provided

## WT - AD
| EPR/UP3937FW | Cawingredients Limited |  | Cawingredients Limited
Waste Treatment - Anaerobic Digestion
You should refer to the BAT Conclusions for Waste Treatment, published on 10th August 2018 (link below), which contain more detail than that included within this tool. Note that the deadline for compliance with the relevant WT BATcs for FDM Operators with AD is 4 December 2023 (and not August 2022). BAT Gap Analysis: For each BAT Conclusion, assess your compliance with BAT and insert your conclusion in column E using the picklist. In col F, provide a brief description of how compliance is achieved, or, where your answer is not "Yes", provide an explanation or comments. Expand row height to accommodate text if required. Additional information or data can be provided in a separate file and referenced in Col G, then list the file in the table on tab "Supplementary Info list" Complete this tab and then other relevant sector specific tab(s)
WT BREF BAT Conclusions decision: |  | https://eur-lex.europa.eu/legal-content/EN/TXT/PDF/?uri=CELEX:32018D1147&from=EN
Full WT BREF document including BAT conclusions: |  | https://eippcb.jrc.ec.europa.eu/sites/default/files/2019-11/JRC113018_WT_Bref.pdf
BAT No. | Topic | Brief Description | BAT | Compliant now? | Provide brief comments on how compliance with BAT is (or will be) achieved, or a justification for an alternative response | Doc Ref for supplementary info
15 | Emissions to air - flaring | Minimise use of flaring | BAT is to use flaring only for safety reasons or for non-routine operating conditions (e.g. start-ups, shutdowns) by using both of the techniques given below.
a. Correct plant design. This includes the provision of a gas recovery system with sufficient capacity and the use of high-integrity relief valves. [Applicability: Generally applicable to new plants. A gas recovery system may be retrofitted in existing plants] b. Plant management This includes balancing the gas system and using advanced process control. [Applicability: Generally applicable]
16 | Emissions to air - flaring | Reduce emissions to air from flaring | In order to reduce emissions to air from flares when flaring is unavoidable, BAT is to use both of the techniques given below
a. Correct design of flaring devices Optimisation of height and pressure, assistance by steam, air or gas, type of flare tips etc. to enable smokeless and reliable operation and to ensure the efficient combustion of excess gases. [Generally applicable to new flares. In existing plants, applicability may be restricted] b. Monitoring and recording as part of flare management This includes continuous monitoring of teh quantity of gas sent to flaring. It may include estimations of other parameters. The recording of flaring events usually includes the duraction and number of events and allows for the quantificaiton of emissions and the potential prevention of future flaring events. [Generally applicable]
21 | Emissions from accidents and incidents | Reduce environmental consequences of accidents & incidents | In order to prevent or limit the environmental consequences of accidents and incidents, BAT is to use all of the techniques given below, as part of the accident management plan.
a. Protection measures: These include measures such as: - protection of the plant against malevolent acts; - fire and explosion protection system, containing equipment for prevention, detection, and extinction; - accessibility and operability of relevant control equipment in emergency situations
b. Management of incidental/accidental emissions Procedures are established and technical provisions are in place to manage (in terms of possible containment) emissions from accidents and incidents such as emissions from spillages, firefighting water, or safety valves
c. Incident/accident registration and assessment system This includes techniques such as: - a log/diary to record all accidents, incidents, changes to procedures and the findings of inspections; - procedures to identify, respond to and learn from such incidents and accidents.
38 | Emissions to air from anaerobic treatment of waste | Monitor and control key waste and process parameters | In order to reduce emissions to air and to improve the overall environmental performance, BAT is to monitor and/or control the key waste and process parameters. Description: Implementation of a manual and/or automatic monitoring system to: - ensure a stable digester operation; - minimise operational difficulties, such as foaming, which may lead to odour emissions; -provide sufficient early warning of system failure which may lead to a loss of containment and explosions. This includes monitoring and/or control of key waste and process parameters, eg. - pH and alkalinity of the digester feed; - digester operating temperature; - hydraulic and organic loading rates of the digester feed; - concentration of volatile fatty acids (VFA) and ammonia within the digester and digestate; - biogas quantity, composition (eg H2S) and pressure; - liquid and foam levels in the digester.

## FINISH HERE
Confirming that you have finished & Next Steps
Once you think you have completed your response to the Information Notice, please carry out the following checks:
1 | Check the Notice to ensure that you have answered every question.
2 | Check that you have addressed all applicable sector specific BAT conclusions, especially in cases where two or more sets of BATcs apply.
3 | Have you prepared and appropriately named your supplementary supporting information for your submission eg reports, data tables etc.?
4 | Ensure that all the supplementary information is listed in the worksheet "List of files" and cross referenced so that the permitting officer knows when to refer to it
5 | Check that you have included an updated site plan (as per question 13 on the Notice)
6 | Check whether you have provided a revised description of your installation for the permit introductory note (if required)
7 | Confirm that the "declaration" on the "Site Details" worksheet has been completed
8 | Optional: provide comments and suggestions as to how this Response Tool can be improved in the final tab of this file
To submit your response:
Email the completed Response Tool along with supplementary files, to the email addresses below:
To: | PSC@environment-agency.gov.uk
cc: | FDMPermitReview@environment-agency.gov.uk
The maximum file size we can accept via email is 10MB for personal inboxes and 20MB for shared inboxes. If your submission is larger, we suggest using one of the following work-arounds. Please choose whichever method is most convenient to you:
1 | Split your response into multiple emails
2 | Use a secure web based file transfer portal, such as DropBox, and send us a link to it. If you need to specify which email accounts can assess the documents, please allow access to PSC@environment-agency.gov.uk and FDMPermitReview@environment-agency.gov.uk. If you can, try to avoid including password protection or an expiry date but if you do, please provide us with these details.
Thank you for preparing and submitting your response. You can expect to receive further contact once we start the assessment process .
If you have any queries relating to the permit review or your submission, please email us: |  | FDMPermitReview@environment-agency.gov.uk

## FEEDBACK
FDM Permit Review Reg61 Notice response tool - FEEDBACK
This Excel file has been put together to enable Operators to provide a structured response to their Reg61 Notice questions. We would appreciate any suggestions you have on how this Tool can be made easier to use. Please write any comments or suggestions in the boxes below. Thank you