## Goole
MSM SecA Part 2. Enviromental Review. 2024 | Area | Description of Activity | Aspect |  |  |  | Aspect detail | Adverse | Beneficial | Impacts | Controls | Risk Matrix |  | Significance Criteria | [5 empty] | Remarks | Further controls | Acceptable(Y/N)
Reviewed by: Sarah Saxton & Gary Pickard |  |  |  | Norm | Abn | Emer | [5 empty] | Liklihood (1-5) | Severity Ranking (1-5) | Potential SHE Impact Risk | Regulatory / Policy (1-5) | Concerns from Customers or Community (0 -3) | Control and Safeguards (1,2,4,6) | Score | Significant
| Copperas delivery | Copperas Receipt and Conveying | Copperas Dust in building | N |  |  | A,V | X |  | 3,9 | A,P,T,E,C | 4 | 1 | 4 | 1 | 1 | 1 | 7 | no | Health surveillance ( dust monitoring) current and previous years within WEL limits |  | Y
|  |  | Spillage to outside Drain |  | A | E | W | X |  | 4,5,7 | A,P,T,ER | 1 | 2 | 2 | 5 | 1 | 1 | 9 | no
|  |  | Use of Copperas | N |  |  | R,X |  |  | 1,2,9 | A,P,T,E,C,PHA | 5 | 1 | 5 | 4 | 0 | 1 | 10 | no
|  |  | Spillage of Hydraulic Oil |  | A |  | X | X |  | 8,9 | A,ER,C | 2 | 1 | 2 | 3 | 0 | 1 | 6 | no | Spillage Kit, reporting and inspection procedure
|  |  | Transportation | N |  |  | A,E,R,C | X |  | 1,3,15 | A | 5 | 3 | 15 | 3 | 1 | 4 | 23 | yes | Goole dock to Plant 1.5 miles | Continue to monitor processes for adherence to good practice and hygine regime. Use of dedicated haulier and assets.
| Hydrofer delivery | Hydrofer Receipt and Conveying | Hydrofer Dust in building | N |  |  | A,V | X |  | 3,9 | A,P,T,E,C | 4 | 1 | 4 | 1 | 1 | 1 | 7 | no | Health surveillance ( dust monitoring) current and previous years within WEL limits |  | Y
|  |  | Spillage to outside Drain |  | A |  | W | X |  | 4,5,7 | A,P,T,ER | 1 | 2 | 2 | 5 | 1 | 1 | 9 | no
|  |  | Use of Hydrofer | N |  |  | R,X |  |  | 1,2,9 | A,P,T,E,C,PHA | 5 | 1 | 5 | 4 | 0 | 1 | 10 | no
|  |  | Spillage of Hydraulic Oil |  | A |  | x | X |  | 8,9 | A,ER,C | 2 | 1 | 2 | 3 | 0 | 1 | 6 | no | Spillage Kit, reporting and inspection procedure
|  |  | Transportation | N |  |  | A,E,R,C | X |  | 1,3,15 | A | 5 | 3 | 15 | 3 | 1 | 4 | 23 | yes | Goole dock to Plant 1.5 miles | Continue to monitor processes for adherence to good practice and hygine regime.
| H2SO4 Storage T0009, T0008, T021 & T022 | Bulk Raw Material Delivery (H2S04) | Tanker rupture -Outside secondary containment |  |  | E | W,L,C,I | X |  | 4,5,6,7,8 | A,P,T,ER,RMP | 1 | 5 | 5 | 5 | 0 | 4 | 14 | yes | Contractor selection programme, tanker inspection, procedurised intake processes. |  | Y
|  |  | Tanker and equipment failure - Inside secondary containment |  |  | E | TETP,I | x |  | 8,4 | A,P,T,ER,C,RMP | 1 | 3 | 3 | 5 | 0 | 1 | 9 | no
|  |  | Storage Tank Rupture |  |  | E | ETP | x |  | 8,4 | A,P,T,ER,C,RMP | 1 | 3 | 3 | 5 | 0 | 1 | 9 | no | Assets within SAP PPM regime
|  |  | Breaking of flanges/ taking samples | N |  |  | X | x |  | 8,12 | A,P,T,ER,C,RMP | 5 | 1 | 5 | 1 | 0 | 1 | 7 | no | Contractor control programme in place with regular task audits
|  |  | Transportation | N |  |  | A,E,R,C | X |  | 1,3,15 | A,P,T,MI | 2 | 5 | 10 | 3 | 1 | 2 | 16 | yes | There have been near miss cases in the company over past 5 years for transhipping of bulk liquids. Procedures in place and monitoring regime for effectivness to support. | Continue to monitor activity both live and retorspective (CCTV) to ensure adherence to procedures is undertaken ad effective.
| Oxygen store | Bulk Raw Material Delivery (o2) | Tanker rupture -Outside secondary containment |  |  | E | N,I | X |  | 10,12,15,16 | A,P,T,ER,RMP | 1 | 2 | 2 | 5 | 0 | 4 | 11 | no | Contractor selection programme, tanker inspection, procedurised intake processes. |  | Y
|  |  | Storage Tank Rupture |  |  | E | N,I | X |  | 10,12,15,16 | A,P,T,ER,RMP | 1 | 2 | 2 | 5 | 0 | 4 | 11 | no | Assets within SAP PPM regime
|  |  | Breaking of flanges | N | [5 empty] | 12 | A,P,T,ER,RMP | 5 | 1 | 5 | 1 | 0 | 4 | 10 | no | Contractor control programme in place with regular task audits
|  |  | Transportation | N |  |  | A,E,R,C | X |  | 1,3,15 | A,P,T,MI | 1 | 2 | 2 | 3 | 1 | 1 | 7 | no | Vendor within contractor selection regime.
| Diesel store | Bulk Raw Material Delivery Diesel | Tanker rupture -Outside secondary containment |  |  | E | W,L,C,I | X |  | 4,5,6,7,8 | A,P,T,ER,RMP | 1 | 2 | 2 | 5 | 0 | 4 | 11 | no | Volume of Gas oil is now 2000L maximum |  | Y
|  |  | Tanker and equipment failer - Inside secondary containment |  |  | E | T,I | x |  | 8,4 | A,P,T,ER,C,RMP | 1 | 2 | 2 | 5 | 0 | 1 | 8 | no | Within bunded area that is inspected and maintained within SAP PPM regime
|  |  | Storage Tank Rupture |  |  | E | T | x |  | 8,4 | A,P,T,ER,C,RMP | 1 | 3 | 3 | 5 | 0 | 1 | 9 | no
|  |  | Breaking of flanges | N |  |  | T | x |  | 8,12 | A,P,T,ER,C,RMP | 5 | 1 | 5 | 1 | 0 | 1 | 7 | no | SOP, trained employees, spill prevention/containment
|  |  | Transportation | N |  |  | A,E,R,C | X |  | 1,3,15 | A | 1 | 2 | 2 | 3 | 1 | 4 | 10 | no | Vendor within contractor selection regime.
| Slurry Tank 0051 & T001 | Process Use | Energy use (agitator and pump) | N |  |  | E,R | X |  | 1,2 | A,P,T,E | 5 | 1 | 5 | 1 | 0 | 1 | 7 | no | Energy usage reduction programme in place combined with automation |  | Y
|  |  | Water use | N |  |  | R | X |  | 1,2 | A,P,T | 5 | 1 | 5 | 5 | 0 | 1 | 11 | no | Water management programme in place
|  |  | Spillage - pump / pipeline / overflow |  | A |  | T | X |  | 4,8 | A,P,T,E,C,MOC | 2 | 1 | 2 | 1 | 0 | 1 | 4 | no | Secondary containment available and tested
|  |  | Vessel failure / spillage |  |  | E | T | X |  | 4,8 | A,P,T,E,C | 2 | 3 | 6 | 1 | 0 | 1 | 8 | no | Assets within SAP PPM regime
|  |  | Fugitive emmissions |  | A |  | A | X |  | 3,11 | A,P,T | 2 | 1 | 2 | 5 | 1 | 1 | 9 | no | Air emission monitoring, demonstrating below emissions limit on permit. | Contrinue annual monitoring
| Reactors R1, R2, R3, R4 & R5 | Use of H2SO4 | Energy use (agitator) | N |  |  | E,R | X |  | 1 | A,P,T,E | 3 | 1 | 3 | 1 | 0 | 1 | 5 | no | Energy usage reduction programme in place combined with automation |  | Y
|  |  | Spillage - pipeline, mech seal |  | A |  | T | X |  | 4,8,12 | A,P,T,E,C,MOC | 2 | 1 | 2 | 1 | 0 | 1 | 4 | no | Assets within SAP PPM regime
|  |  | Transfer of H2SO4 from storage | N |  |  | T | X |  | 4,8,12,16 | A,P,T,E,C,MOC | 5 | 1 | 5 | 1 | 0 | 1 | 7 | no
|  |  | Vessel failure / spillage |  |  | E | T | X |  | 4,8 | A,P,T,E,C | 1 | 4 | 4 | 1 | 0 | 1 | 6 | no
|  |  | Compressed Air Use | N |  |  | E,R | X |  | 1 | A,P,T | 5 | 1 | 5 | 1 | 0 | 1 | 7 | no
|  |  | Exotherm ( heat energy) | N |  |  | A,I,E |  | X | 1,2 | A,P,T,E | 5 | 1 | 5 | 1 | 0 | 1 | 7 | no | PHA / HAZOP in place and valid.
| Tank 5 (PIX 313) | Process Use | Energy use (agitator and pump) | N |  |  | E,R | X |  | 1 | A,P,T,E | 5 | 1 | 5 | 1 | 0 | 1 | 7 | no |  |  | Y
|  |  | Water use | N |  |  | R | X |  | 1,2 | A,P,T | 3 | 1 | 3 | 5 | 0 | 1 | 9 | no
|  |  | Spillage - pump / pipeline / overflow |  | A |  | T | X |  | 4,8,12 | A,P,T,E,C,MOC | 2 | 1 | 2 | 1 | 0 | 1 | 4 | no
|  |  | Vessel failure / spillage |  |  | E | T | X |  | 4,8 | A,P,T,E,C | 1 | 3 | 3 | 1 | 0 | 1 | 5 | no | Assets within SAP PPM regime, capacity of the vessel reduced to 25T from 33T
|  |  | Fugitive emmissions |  | A |  | A | X |  | 3 | A,P,T | 2 | 1 | 2 | 5 | 1 | 1 | 9 | no
| Filter Presses (x 3) | Remove excess solids | Filter Cloth usage |  | A |  | X | x |  | 9 | A,P,T | 2 | 1 | 2 | 1 | 0 | 1 | 4 | no | Assets within SAP PPM regime |  | Y
|  |  | Filter bag usage | N |  |  | X | x |  | 9 | A,P,T | 5 | 1 | 5 | 1 | 0 | 1 | 7 | no
|  |  | Energy Usage | N |  |  | E | x |  | 1 | A,T | 2 | 1 | 2 | 1 | 0 | 1 | 4 | no | Energy usage reduction programme in place
| PIX Waste Skip | Removed from site for waste processing | PIX Filter Cake Spillage |  | A |  | W,L,T | x |  | 7,4,5 | A,P,T,C | 2 | 1 | 2 | 5 | 0 | 1 | 8 | no | Approved waste contractor / zero land fill policy |  | Y
| Product Stock Tanks (PIX 122) | Pumping Product to Storage | Spillage / pipe rupture |  | A |  | T | X |  | 8,4 | A,P,T,E,C,MOC | 2 | 1 | 2 | 1 | 0 | 1 | 4 | no | Pipework has been replaced (High level feed replaced in welded stainless steel) and low level pipework is due to be replaced within next 18 months as preventative measure. |  | Y
|  | Product Storage | Tank Rupture |  |  | E | T | X |  | 8,4 | A,P,T,ER,C,RMP | 1 | 3 | 3 | 5 | 0 | 1 | 9 | no | Vessels are within bunded area. Bund and infrastructure is subject to inspection and monitoring regimes under SAP PPM and environmental protection programme.
| Compressor | Use of | Energy usage | N |  |  | E,R | X |  | 1 | A,P,T | 2 | 2 | 4 | 1 | 0 | 1 | 6 | no | Asset under total responsibility package with service vendor and is well maintained. |  | Y
|  |  | waste oil | N |  |  | X | X |  | 8 | A,P,T | 2 | 1 | 2 | 5 | 0 | 1 | 8 | no | Oil has been assessed under site waste procedure against hieracy of control.
| Liquid IBC Filling and Storage | Filling | Filling of IBC's | N |  |  | T | X |  | 1 | A,P,T,C | 2 | 1 | 2 | 1 | 0 | 1 | 4 | no | Task monitoring and retrospective monitoring regime is established and in place. |  | Y
|  | Storage | Spillage from IBC / Rupture |  |  | E | T | X |  | 8,4 | A,P,T | 2 | 2 | 4 | 1 | 0 | 1 | 6 | no | Operator have received ADR awarenss training and undertake close inpection of IBC's
| Tanker loading /delivery | PIX loading on to bulk tankers | Tanker rupture -Outside secondary containment |  |  | E | W,L,C,I | X |  | 4,5,6,7,8 | A,P,T,ER,RMP | 1 | 5 | 5 | 5 | 0 | 2 | 12 | no | Authorised and selected contractors on site only vetted against EHS & Q capacity. Tanker audits / ADR inspection and declaration against each tanker. |  | Y
|  |  | Tanker and equipment failer - Inside secondary containment |  |  | E | T,I | x |  | 8,4 | A,P,T,ER,C,RMP | 1 | 3 | 3 | 5 | 0 | 1 | 9 | no
|  |  | Storage Tank Rupture |  |  | E | T | X |  | 8,4 | A,P,T,ER,C,RMP | 1 | 3 | 3 | 5 | 0 | 1 | 9 | no | Vessels are within bunded area. Bund and infrastructure is subject to inspection and monitoring regimes under SAP PPM and environmental protection programme.
|  |  | Breaking of flanges/ taking samples | N |  |  | T | X |  | 8,12 | A,P,T,ER,C,RMP | 5 | 1 | 5 | 1 | 0 | 1 | 7 | no | Processes are procedurised, monitored and checked.
|  |  | Energy Use TRANSPORTATION | N |  |  | 2 | X |  | 1,2 | A | 5 | 3 | 15 | 1 | 0 | 1 | 17 | yes | The company aims to maximise the capacity of the transportation per load to reduce movements. | Monitor in full data and question loads that are not filled to capacity.
| Mobile plant usage | LOADER | Fuel usage | N |  |  | 2 | X |  | 1,2 | A,P,T | 5 | 1 | 5 | 1 | 0 | 1 | 7 | no | Usage kept to a minimum requirement. |  | Y
| Engineering | Maintenance | Corrective maintenance | N |  |  | W,A,T,I,N,O,E,X |  | X | 1,3,4,8,9,10,11,12,16 | A,P,T,RMP ,MI,E | 5 | 1 | 5 | 1 | 0 | 1 | 7 | no | Safe systems of work including PTW, LOTO and RAMS are undertaken by the site. |  | Y
|  |  | Waste Generation | N |  |  | X | X |  | 2 | A,P,T,C | 2 | 1 | 2 | 5 | 0 | 1 | 8 | no | Waster handled under site procedure
|  |  | Commisioning of plant | N |  |  | W,A,T,I,N,O,E,X |  | X | 1,3,4,8,9,10,11,12,16 | A,P,T,MOC,PHA | 2 | 1 | 2 | 1 | 0 | 1 | 4 | no
|  |  | De-Commisioning of plant | N |  |  | W,A,T,I,N,O,E,X |  | X | 2,8,14,16 | A,P,T,MOC | 2 | 1 | 2 | 1 | 0 | 1 | 4 | no
| Climate Change | Flood, source of water ingress onto site into plant | Flood, source of water ingress onto site into plant |  |  | E | C,T | X |  | 4,5 | P,T,A,RMP | 2 | 3 | 6 | 1 | 2 | 1 | 10 | no | Flood zone 3, closest water course <1km, elevation 2m. | Site flood action plan. On site flood prevention barriers in stock and available. EA alert service subscription. | Y
|  | Drought | Availaibility of water to use in processes, facilities and drinking water |  | A |  | T | X |  | 1,5,6 | RMP, E | 1 | 2 | 2 | 1 | 0 | 2 | 5 | no | Goole site does not rely on water abstraction, however could be impacted if towns main water supply became compromised. Reuse of water in process.
|  | Increased extreme high temperatures (Over 35°C) | Potential for operating conditions to be exceeded. Increase potential for equipment failure |  | A |  | W,A,L,T,I,O,V,C | X |  | 1,16 | A, P, T, PHA, MI, C, E, ER | 2 | 2 | 4 | 1 | 0 | 1 | 6 | no | Increase use of energy to manage cooling systems to maintain safe operating temperatures
|  | High wind/storm events | Damage to property and equipment |  |  | E | I, V | X |  | 12,16 | RMP, MI, E, ER | 3 | 3 | 9 | 1 | 0 | 2 | 12 | no | Trend of increased frequency of storm/high wind events in the UK
|  | Increased extreme cold temperature events (Below -5°C) | Potential for operating conditions to be impacted, freezing of equipment, hazarous conditions externally |  | A |  | W,A,L,T,I,O,V,C | X |  | 1,3,4,6,7,8,11,12,15,16 | A, P, T, PHA, MI, C, E, ER | 2 | 3 | 6 | 1 | 0 | 1 | 8 | no | More recent trend of more extreme winter temperatures, heat trace systems in place on vulnerable systems
|  | Storm Water | High volume, short duration rainfall causing flash flooding |  |  | E | W, L, T, I | X |  | 4,5 | RMP, C, ER, R | 2 | 3 | 6 | 1 | 0 | 3 | 10 | no | Flooding in 2023 due to issues with public drainage system and ingress onto site. | Consideration of additional controls required to manage excess storm water from public drainage system breaches
| Fire | Fire breaking out on the plant / site | Smoke and heat to neighbours |  |  | E | C,A | X |  | 3,11,12,15,16 | A, P, T, PHA, MOC, E, C, R | 1 | 5 | 5 | 1 | 2 | 1 | 9 | no | Fire prevention pressess in place checked and validated regularly internally and by external. Site staff trainined in emergency management and fire fighting. |  | Y
|  |  | Handling of fire water run off |  |  | E | C,A | X |  | 4,5,8,9,12,15,16 | A, P, T, PHA, MOC, E, C, R | 1 | 5 | 5 | 1 | 2 | 1 | 9 | no
| Magnetite delivery | Magnetite Receipt and conveying (2024/25 expansion inclusion of warehouse building and conveying system) | Magnetite Dust in building (applies to new store) | N |  |  | A,F | X |  | 3,9 | A,P,T,E,C | 4 | 1 | 4 | 1 | 1 | 1 | 7 | no | Health surveillance ( dust monitoring) to be included in site OH programme |  | Y
|  |  | Spillage to outside Drain (applies to new store) |  | A | E | W | X |  | 4,5,7 | A,P,T,ER | 1 | 2 | 2 | 5 | 1 | 1 | 9 | no
|  |  | Use of Magnetite | N |  |  | R,X |  |  | 1,2,9 | A,P,T,E,C,PHA | 5 | 1 | 5 | 4 | 0 | 1 | 10 | no
|  |  | Spillage of Hydraulic Oil |  | A |  | T,X | X |  | 8,9 | A,ER,C | 2 | 1 | 2 | 3 | 0 | 1 | 6 | no | Spillage Kit, reporting and inspection procedure
|  |  | Conveying system dust generation to air |  | A |  | A,C,V | X |  | 9,15 | A,E,MI | 2 | 2 | 4 | 3 | 1 | 1 | 9 | no | Enclosed system, preventative maintenance, inpsection programme, audit programme | Operating procedure and training to be completed as part of commissioning process | Y
|  |  | Transportation | N |  |  | A,E,R,C | X |  | 1,3,15 | A | 5 | 3 | 15 | 3 | 1 | 4 | 23 | yes | Goole dock to Plant 1.5 miles | Continue to monitor processes for adherence to good practice and hygiene regime. Use of dedicated haulier and assets.
| Disolving tanks T002, T003, T006, T029 | Use of H2SO4 | Energy use (agitator) | N |  |  | E,R | X |  | 1 | A,P,T,E | 3 | 1 | 3 | 1 | 0 | 1 | 5 | no | Energy usage reduction programme in place combined with automation |  | Y
|  |  | Spillage - pipeline, mech seal |  | A |  | T | X |  | 4,8,12 | A,P,T,E,C,MOC | 2 | 1 | 2 | 1 | 0 | 1 | 4 | no | Assets within SAP PPM regime
|  |  | Transfer of H2SO4 from storage | N |  |  | T | X |  | 4,8,12 | A,P,T,E,C,MOC | 5 | 1 | 5 | 1 | 0 | 1 | 7 | no
|  |  | Vessel failure / spillage |  |  | E | T | X |  | 4,8,12,16 | A,P,T,E,C | 1 | 4 | 4 | 1 | 0 | 1 | 6 | no
|  |  | Compressed Air Use | N |  |  | E,R | X |  | 1 | A,P,T | 5 | 1 | 5 | 1 | 0 | 1 | 7 | no
|  |  | Exotherm ( heat energy) | N |  |  | A,I,E |  | X | 1,2 | A,P,T,E | 5 | 1 | 5 | 1 | 0 | 1 | 7 | no | PHA / HAZOP in place
| Adjustment tank | Intermediate storage | Energy use 2Kw fan | N |  |  | E,R | X |  | 1 | A,P,T,E | 3 | 1 | 3 | 1 | 0 | 1 | 5 | no | Energy usage reduction programme in place combined with automation
|  |  | Spillage - pipeline, mech seal |  | A |  | T | X |  | 4,8,12 | A,P,T,E,C,MOC | 2 | 1 | 2 | 1 | 0 | 1 | 4 | no | High level probe,digital transmitter
|  |  | Vessel failure / spillage |  | A |  | T | X |  | 4,8,12,16 | A,P,T,E,C | 1 | 4 | 4 | 1 | 0 | 1 | 6 | no
|  |  | Fugitive emmissions | N |  |  | A | X |  | 3 | A,P,T | 2 | 1 | 2 | 5 | 1 | 1 | 9 | no | Air emission monitoring, demonstrating below emissions limit on permit. | Contrinue annual monitoring
| Scrubber system | Process Use | Energy use (fan 4/5 KW fan) | N |  |  | E.R | X |  | 1 | A,P,T,E | 5 | 1 | 5 | 1 | 0 | 1 | 7 | no |  |  | Y
|  |  | Water use | N |  |  | R | X |  | 1,2 | A,P,T | 3 | 1 | 3 | 5 | 0 | 1 | 9 | no
|  |  | Spillage - pump / pipeline / overflow |  | A |  | T | X |  |  | A,P,T,E,C,MOC | 2 | 1 | 2 | 1 | 0 | 1 | 4 | no
|  |  | Fugitive emmissions |  | A |  | A | X |  | 3 | A,P,T | 2 | 1 | 2 | 5 | 1 | 1 | 9 | no | Air emission monitoring
| Condensers & 4 fans | Extraction for dissolving tanks | Energy use | N |  |  | E,R | X |  | 1 | A,P,T,E | 5 | 1 | 5 | 1 | 0 | 1 | 7 | no |  |  | Y
|  |  | Fugitive emmissions |  | A |  | A | X |  | 3 | A,P,T | 2 | 1 | 2 | 5 | 1 | 1 | 9 | no | Air emission monitoring, demonstrating below emissions limit on permit. | Contrinue annual monitoring
Note on E1: Normal – hazard associated with everyday, typical, operation. This includes start up and shut down phases. Abnormal – hazard only associated with a special event not anticipated nor planned. Emergency – hazard only ever reasonably expected in a ‘worst case’ scenario.
Note on H1: W = Emissions to Water A = Emissions to Air L = Emissions to land T = Emissions to ETP (sewer) F= Fugitive emmisions (IPPC) I = Injury C = Community issues. N = Noise emission O = Odour emission E = High energy use. R = Consumes resources. V = Visual impact of site. X = Waste.
Note on K1: 1=Energy consumption 2=Natural Resources consumption 3=Air contamination 4=Waste Water discharge 5=Storm Water runoff 6=Groundwater 7=Land contamination 8=Hazardous waste 9=Solid waste 10=Noise 11=Odour 12=Injury 13=Illness 14=Security vulnerability 15=Community issue 16=Value chain impact, Business Interruption, property damage
Note on L1: A= audits/evaluation P= procedure T= training PHA= process hazard analysis or equivalent process i.e. HAZOP RMP= risk management program MI= mechanical integrity MOC= management of change E= engineering/design C= containment (e.g. bunds) ER= emergency plan R= emergency responders
Note on M1: Probability/Likelihood E.g. 5 likely to happen
Note on P2: 1 - non-regulated 2 - voluntary 3 - Company policy 4 - Regulated in general terms, not subject to enforcement or potential to become regulated in future. 5 – Regulated (permitted or requires a government program to be followed).
Note on Q2: 0 - No concern 1 - Mild concern 2 - Very concerned, receiving calls 3 - Extremely concerned; on-going discussions
Note on R2: 1 - Procedures and training are up to date and being followed Containment is in place, inspected and reliable Mechanical and electrical design is appropriate and maintained, MOC effective PHA and PSI is complete, no open items 2 - Procedures and training are up to date but evidence shows they are not always followed Some PHA items are incomplete Mechanical and electrical design is not optimal but effective Multiple safeguards (administrative and engineering) are in place 4 - Established practices are followed rather that documented SOPs Reliance on administrative vs engineering controls Critical PHA issues are still open, PSI incomplete MOC not effective Emergency procedures not complete, training inadequate Single safeguard is in place to prevent significant SHE event 6 - No procedures or established practice Reliance on, on the job training PHA not completed, Missing significant PSI items Only basic administrative controls in place MOC not used, PM program not implemented

## Action 2024
MSM Sec A part2 Enviro review Goole_18.04.24
Area | Activity | Hazard | Score | Further actions
Coperas Delivery | Copperas Receipt and Conveying | Transportation | 23 | Greyed out as this operation is no longer taking place
Hydrofer delivery | Hydrofer Receipt and Conveying | Transportation | 23 | Greyed out as this operation is no longer taking place
Scrubber System | Process Use | Air Emmissions | 9 | Greyed out as this operation is no longer taking place. Ensure emissions monitoring is in place for new emissions points
Whole site | Site operation | Flooding | 16 | Consideration of additional controls in preparation to manage storm water ingress resulting from breach of public drainage system
Tank 5 (PIX 313) | Process Use |  |  | Greyed out as this operation is no longer taking place
Raw materials | New storage location and conveying system | Air emissions, visual impact, emissions to sewer | 7 & 9 | Consideration of control of dust, prevention of drain contamination as part of site expansion project design and build
Raw materials | New conveying system from store to processing tank | Air emissions, visual impact | 9 | Ensure enclosed system to prevent dust release to atmosphere, include inspections and maintenance programmes.

## Ellesmere Port (hidden)
Area | Description of Activity | Aspect |  |  |  | Aspect detail | Adverse | Beneficial | Impacts | Controls | Risk Matrix |  | Significance Criteria | [5 empty] | Remarks | 2013 Review | Review 2012
|  |  | Norm | Abn | Emer | [5 empty] | Liklihood (1-5) | Severity Ranking (1-5) | Potential SHE Impact Risk | Regulatory / Policy (1-5) | Concerns from Customers or Community (0 -3) | Control and Safeguards (1,2,4,6) | Score | Significant |  | reviewed by CB,JS,DS,DP.
Hydrate Delivery | Alumina Receipt and Conveying | Alumina Dust in building | N |  |  | A, F | X |  | 3,9 | A,P, T | 5 | 1 | 5 | 1 | 0 | 1 | 7 | no | Moisture specification of alumina to reduce dust, area swept clean checksheet, dust monitoring |  | ok
|  | Spillage to outside Drain |  | A |  | C | X |  | 5,15 | A,P, T | 5 | 1 | 5 | 4 | 1 | 1 | 11 | no | Swept up checksheet - no powder on ground to minimise potential - Note emission to Innospec efflent not external water body |  | drains to be capped q1 2012
|  | Use of Alumina | N |  |  | R | X |  | 2 | P, T | 5 | 1 | 5 | 1 | 0 | 1 | 7 | no | Batch recipe, Monthly consumption reviewed, excess of alumina minimised via basicity results |  | reviewing the amount of waste produced
|  | Use of Energy | N |  |  | R | X |  | 1 | A, P | 5 | 1 | 5 | 3 | 0 | 1 | 9 | no | Small energy use for conveyor |  | ok
|  | Spillage of Hydraulic Oil |  | A |  | V, C | X |  | 5,15 | MI, T | 2 | 1 | 2 | 3 | 0 | 1 | 6 | no | Oil spillage kit on plant |  | drains to be capped q1 2012
|  | Transportation | N |  |  | A,R,E | X |  | 1,3,15 | A | 5 | 1 | 5 | 3 | 0 | 2 | 10 | no | Tanker audit | Added tanker audit | Energy use
HCl Storage T0002 | Bulk Raw Material Delivery | Broken hose connection end of offloading |  | A |  | C,L | X |  | 7,8,11 | A, P, T, PHA, C/all | 1 | 5 | 5 | 1 | 1 | 1 | 8 | no | High level on sump, Sump recycled, offloading procedure, flooring |  | included aspect detail and controls
|  | Spillage - outside secondary containment |  | A |  | C,L | X |  | 7,8,11 | A, P, T, PHA, C/all | 2 | 5 | 10 | 5 | 1 | 1 | 17 | yes | High level on sump, Sump recycled offloading procedure |  | spill procedure /trained staff /maintenance etc
|  | Hose Rupture |  |  | E | C, I | X |  | 7,8,11 | P, C, T, ER | 2 | 5 | 10 | 5 | 1 | 1 | 17 | yes | Hose Inspection by Brenntag |  | contactor control ,check test certs or age of hose
|  | Energy Use (Air) | N |  |  | R | X |  | 1 | E, T, A | 5 | 1 | 5 | 3 | 0 | 1 | 9 | no | Small Energy use by pump discharge |  | ok
|  | Storage Tank Rupture |  |  | E | C,x | X |  | 5,15 | P,PHA,C, MI, T, ER | 1 | 5 | 5 | 5 | 1 | 1 | 12 | no | Bunding, high level alarm on bund, auto shut off on outlet valves |  | included waste in aspect detail
|  | Spillage - pump / pipeline / overflow |  | A |  | C | X |  | 15 | P,C, T, ER,PHA | 3 | 2 | 6 | 1 | 0 | 1 | 8 | no | Bunding, environmemtal checksheet, maintenance checks -CMMS | Added CMMS
|  | Delivery tanker rupture |  | A |  | C,X,I,L,T | X |  | 5, 15,7,8 | E, A, ER,MI | 2 | 5 | 10 | 5 | 1 | 1 | 17 | yes | Tanker audit | Added tanker audit | contactor control ,check test certs for barrel
| Use of Chemtura Acid (HCl) | Phenol Emission from Acid during offloading |  | A |  | A,O | X |  | 11 | P, T,PHA,E | 1 | 1 | 1 | 1 | 0 | 1 | 3 | no | Scrubber running during offloading procedure |  | included odour
| Pumping from HCL tank to process Building | Spillage |  | A |  | C,I | X |  | 5,15 | P, T, ER | 2 | 5 | 10 | 5 | 1 | 1 | 17 | yes | Bunding, maintenance checks - CMMS, storm drains capped | Added CMMS ,removed PH monitoring | drains to be capped q1 2012
|  | Use of Hcl | N |  |  | R | X |  | 2 | P, T | 5 | 1 | 5 | 1 | 0 | 1 | 7 | no | Load cells on receiving vessel |  | ok
|  | Energy Use | N |  |  | R | X |  | 1 | E, P, T, A | 5 | 1 | 5 | 3 | 0 | 1 | 9 | no | Small Energy use by pump, operating instructions | Electric pump to be completed | ok
Aluminium Sulphate Storage T0001 | Bulk Raw Material Delivery | Broken hose connection end of offloading |  | A |  | C,L | X |  | 7,8,11 | A, P, T, PHA, C/all | 1 | 5 | 5 | 1 | 1 | 1 | 8 | no | High level on sump, Sump recycled, offloading procedure, flooring | Looking a potentail change of duty to HCL storage | included aspect detail and controls
|  | Spillage - outside secondary containment |  | A |  | C,L | X |  | 7,8,11 | A, P, T, PHA, C/all | 2 | 5 | 10 | 5 | 1 | 1 | 17 | yes | High level on sump, Sump recycled, flooring |  | spill procedure /trained staff /maintenance etc
|  | Hose Rupture |  |  | E | C, I | X |  | 7,8,11 | P, C, T, ER | 2 | 5 | 10 | 5 | 1 | 1 | 17 | yes | Hose Inspection |  | contactor control ,check test certs or age of hose
|  | Energy Use (Air) | N |  |  | R | X |  | 1 | E, P, A | 1 | 1 | 1 | 3 | 0 | 1 | 5 | no | Small Energy use by pump discharge |  | Pump removed
|  | Tank Rupture |  |  | E | C,x | X |  | 5,15 | P,PHA,C, MI, T, ER | 1 | 5 | 5 | 5 | 1 | 1 | 12 | no | Bunding, high level alarm on bund, auto shut off on outlet valves |  | included waste in aspect detail
|  | Spillage - pump / pipeline / overflow |  | A |  | C | X |  | 15 | P,C, T, ER,PHA | 3 | 2 | 6 | 1 | 0 | 1 | 8 | no | Bunding, environmemtal checksheet, maintenance checks |  | removed storm water from aspect detail
|  | Delivery tanker rupture |  | A |  | C,X,I,L,T | X |  | 5, 15,7,8 | E, A, ER,MI | 2 | 5 | 10 | 5 | 1 | 1 | 17 | yes | Tanker audit | added tanker audit | contactor control ,check test certs for barrel
| Pumping from ALS Tank to process Building | Spillage |  | A |  | C | X |  | 5,15 | P, T, ER | 2 | 5 | 10 | 5 | 1 | 1 | 17 | yes | Bunding, maintenance checks - CMMS, storm drains capped | Added CMMS ,removed PH monitoring | drains to be capped q1 2012
|  | Use of Aluminium Sulphate | N |  |  | R | X |  | 2 | P, T | 5 | 1 | 5 | 1 | 0 | 1 | 7 | no | Batch recipe, Monthly consumption reviewed |  | ok
|  | Energy Use | N |  |  | R | X |  | 1 | E, P, T, A | 5 | 1 | 5 | 3 | 0 | 1 | 9 | no | Small energy usage by pump, opedrating instructions |  | ok
Process Water Tank T0402 | Sink of water from sumps bunds and scrubber | HCl Fumes |  | A |  | A | X |  | 3 | P | 1 | 2 | 2 | 4 | 0 | 1 | 7 | no | Low acid strength <8% from scrubber
|  | Spillage - pump / pipeline / overflow |  | A |  | C | X |  | 5,15 | P, C, T, ER | 2 | 3 | 6 | 1 | 0 | 1 | 8 | no | Plant Sump, high level |  | ok
|  | Tank Rupture |  | A |  | C | X |  | 5,15 | P,C,MI, T, ER | 1 | 5 | 5 | 5 | 1 | 1 | 12 | no | Bunding, high level alarm on bund, auto shut off on outlet valves |  | ok
| Emergency venting of reactors T0101 or T0102 | HCl Fumes |  |  | E | A | X |  | 3 | PHA, P, T | 1 | 5 | 5 | 4 | 0 | 1 | 10 | no | low level trip prevents heat up |  | ok
| Pumping from T0402 to process Building | Spillage |  | A |  | C | X |  | 5,15 | P, T | 2 | 5 | 10 | 5 | 1 | 1 | 17 | yes | Bunding, maintenance checks -CMMS, storm drains capped | Added CMMS ,removed PH monitoring | drains to be capped q1 2012
|  | Use of Water | N |  |  | R | X |  | 1 | E, P, T, A | 5 | 1 | 5 | 3 | 0 | 1 | 9 | no | Batch recipe, Monthly consumption reviewed |  | looking to recycle more water by capping the drains Q1
|  | Energy Use | N |  |  | R | X |  | 1 | E, P, T, A | 5 | 1 | 5 | 3 | 0 | 1 | 9 | no | Small energy usage by pump |  | ok
Slurry Tank 0052 | Process Use | Energy use (agitator and pump) | N |  |  | R | X |  | 1 | P, T, A | 5 | 1 | 5 | 3 | 0 | 1 | 9 | no | Small energy usage by pump and agitator |  | ok
|  | Spillage - pump / pipeline / overflow |  | A |  |  | X |  |  | P,C,MI, T | 2 | 3 | 6 | 1 | 0 | 1 | 8 | no | High Level Trip, maintenance checksheets |  | ok
|  | Vessel failure / spillage |  |  | E |  | X |  |  | P,C,MI, T, ER | 1 | 5 | 5 | 5 | 0 | 1 | 11 | no | maintenance checksheets - CMMS, building containment | Added CMMS | ok
|  | Vent gases via scrubber | N |  |  |  | X |  |  | E, T, PHA, A | 2 | 1 | 2 | 4 | 0 | 1 | 7 | no | Scrubber operation, HCl monitoring |  | ok
| Use of Great Lakes Acid | Phenol in HCl | N |  |  |  | X |  |  | P, T | 1 | 1 | 1 | 2 | 0 | 1 | 4 | no | certificate of analysis |  | ok
Reactors T0101 and T0102 and T0103 | Process Use | Energy use (agitator) | N |  |  | R | X |  | 1 | P, T, A | 5 | 1 | 5 | 3 | 0 | 1 | 9 | no | Small energy use for agitator |  | ok
|  | Spillage - pipeline |  | A |  |  | X |  |  | MI,C, T, P | 2 | 3 | 6 | 1 | 0 | 1 | 8 | no | Building containment |  | ok
|  | Spillage - oil mech seal |  | A |  |  | X |  | 16 | MI,C, T, P | 2 | 1 | 2 | 1 | 0 | 1 | 4 | no | Oil spillage kit on plant |  | ok
|  | Vessel failure / spillage |  |  | E | C | X |  | 16 | MI,C, T, P | 3 | 5 | 15 | 5 | 3 | 2 | 25 | yes | Building containment, vessel insapections, ongoing discussions with Brenntag re continuity of supply | look at Glass failure indictor | P ring Glass detector Q2 (cap ex approval) ,reactor inspection ,pressure drop PLC.
|  | Compressed Air Use | N |  |  | R | X |  | 2 | E, P, T, A | 5 | 1 | 5 | 3 | 0 | 1 | 9 | no | Small energy usage, process pressure utilised |  | ok
|  | Hydraulic Oil Use | N |  |  | R | X |  | 2 | E, P, T | 5 | 1 | 5 | 1 | 0 | 1 | 7 | no | Oil used for lubrication of agitator / mechanical seal |  | ok
|  | Vent gases | N |  |  |  | X |  |  | E, PHA | 5 | 1 | 5 | 1 | 0 | 1 | 7 | no | Excess pressure used to transfer batch |  | Vent lines replaced for PTFE
|  | Energy use - Heat | N |  |  | R | X |  | 2 | E, A | 5 | 1 | 5 | 3 | 0 | 1 | 9 | no | oil jacket insulated, |  | Flue gas heat exchange Q2 ? (cap ex approval)
Gas Burner | Burning Gas to Heat Oil to 200°C | Use of Gas | N |  |  | R | X |  | 2,3 | P, T, A | 5 | 1 | 5 | 3 | 0 | 1 | 9 | no | burner service |  | Flue gas heat exchange Q2 ? (cap ex approval)
|  | Use of Oil |  | A |  | R | X |  | 2 | E, PHA | 2 | 1 | 2 | 1 | 0 | 1 | 4 | no | level in geka head tank, bunding, fresh oil on spill sumps |  | ok
|  | Oil Spillage |  | A |  | C | X |  | 5,15 | P, MI, T | 2 | 3 | 6 | 5 | 0 | 1 | 12 | no | bunding, maintenance inspection- CMMS | Added CMMS | ok
|  | Energy usage | N |  |  | R | X |  | 1 | E, P,A | 5 | 1 | 5 | 3 | 0 | 1 | 9 | no | System off at weekend |  | ok
|  | Use of Nitrogen | N |  |  | R | X |  | 2 | E,A | 5 | 1 | 5 | 3 | 0 | 1 | 9 | no | maintenance checksheets -CMMS | Added CMMS | ok
|  | Fire on Burner system |  |  | E | W, C | X |  | 4,5,15 | MI,PHA, EP | 2 | 5 | 10 | 5 | 1 | 1 | 17 | yes | maintenace checksheets-CMMS | Added CMMS | dsear/atex carried out 2011
Lauda No.1 | Heating and Cooling Oil to T0101 | Use of Oil |  | A |  | R | X |  | 2 | E, PHA | 2 | 2 | 4 | 1 | 0 | 1 | 6 | no | level in lauda head tank, bunding, fresh oil on spill sumps | looking at better insurumentation feedback to the PLC. | ok
|  | Oil Spillage |  | A |  | C | X |  | 5,15 | P, MI, T,W,I | 2 | 2 | 4 | 5 | 0 | 1 | 10 | no | Oil spillage kit on plant, Oil recycled. | Oil now been recycled | Risk of fire ,new procedure Q1 2012
|  | Energy usage | N |  |  | R | X |  | 1 | E, A | 5 | 1 | 5 | 3 | 0 | 1 | 9 | no | System off at weekend |  | Flue gas heat exchange Q2 ? (cap ex approval)
|  | Use of Nitrogen | N |  |  | R | X |  | 2 | E, A | 5 | 1 | 5 | 3 | 0 | 1 | 9 | no | maintenance checksheets-CMMS | Added CMMS | should reduce 2012/2011
|  | Use of Cooling Water | N |  |  | R | X |  | 2 | E, A | 5 | 1 | 5 | 3 | 0 | 1 | 9 | no | System off at weekend |  | ok
|  | Cooling water spillage |  | A |  | C | X |  | 5 | MI, P | 1 | 3 | 3 | 2 | 0 | 1 | 6 | no | bunding |  | ok
|  | Fire on Lauda system |  |  | E | W, C | X |  | 4,5,15 | MI,PHA, EP | 2 | 5 | 10 | 5 | 1 | 1 | 17 | yes | maintenance checksheets-CMMS | Added CMMS | Risk of fire ,new procedure Q1 2012
Lauda No.2 |  | As per Lauda No.1 | see above | [14 empty] | no
Transfer from reactor to adjustemnt tank | Cooling Water usage |  | N |  |  | R | X |  | 2 | E, P, T, A | 5 | 1 | 5 | 3 | 0 | 1 | 9 | no | Isolated when not in use |  | ok
| Failure of Heat Exchanger |  |  | A |  | C | X |  | 15 | MI, P, T | 2 | 5 | 10 | 4 | 1 | 1 | 16 | yes | Conductivity checked each batch | needs checking | ok
Adjustment Tank 151, 152, 153 | Process Use | Energy use (agitator) | N |  |  | R | X |  | 1 | P, T,A | 5 | 1 | 5 | 3 | 0 | 1 | 9 | no | Small energy use by agitator |  | ok
|  | Spillage - pump / pipeline / overflow |  | A |  | C | X |  | 5,15 | MI,C,P, T | 3 | 2 | 6 | 1 | 0 | 1 | 8 | no | building containment |  | ok
|  | Vessel failure / spillage |  |  | E | C | X |  | 5,15 | MI,C,P,T | 1 | 5 | 5 | 5 | 0 | 1 | 11 | no | building containment |  | ok
|  | Use of Filter Aid | N |  |  | R | X |  | 2 | P, T, A | 4 | 1 | 4 | 1 | 0 | 1 | 6 | no | Filter aid added to adjustment tank to aid filtration |  | not used as standard
|  | Pot Permangonate | N |  |  | R | X |  | 2 | P, T, A | 5 | 1 | 5 | 1 | 0 | 1 | 7 | no | operating instructions |  | investigate **
Filter Press | Remove excess solids | Filter Cloth usage | N |  |  | R | X |  | 2 | P, A | 4 | 1 | 4 | 5 | 0 | 1 | 10 | no | Hazardous waste drums |  | ok
|  | Process Water usage | N |  |  | R | X |  | 2 | E,A | 3 | 1 | 3 | 3 | 0 | 1 | 7 | no | small utility usage
|  | Hydraulic Oil Use | N |  |  | R | X |  | 2 | P, T, A | 2 | 1 | 2 | 1 | 0 | 1 | 4 | no | Oil spillage kit on plant |  | ok
|  | Energy Usage (pump) | N |  |  | R | X |  | 1 | E, A | 3 | 1 | 3 | 3 | 0 | 1 | 7 | no | small energy usage pump |  | Change of pump to Air Q2
T201 / T203 | Recycle Solids to Slurry Tank | Energy usage (agitator and pump) | N |  |  | R |  | X | 1 | P, T, A | 5 | 1 | 5 | 3 | 0 | 1 | 9 | no | small energy usage |  | ok
|  | Process Water usage | N |  |  | R |  | X | 2 | P, T, A | 4 | 1 | 4 | 3 | 0 | 1 | 8 | no | Load cells on receiving vessel |  | ok
|  | HCl Usage | N |  |  | R |  | X | 2 | P, T | 4 | 1 | 4 | 1 | 0 | 1 | 6 | no | Load cells on receiving vessel |  | not used as standard
Alumina Waste Skip | Removed to landfill | Alumina Filter Cake Spillage |  | A |  | C | X |  | 5,15 | P, T | 4 | 2 | 8 | 5 | 0 | 1 | 14 | no | Hazardous waste, excess alumina minimised in batch, Dedicated tote bags | skip now not used now tote bags , waste now dramatically reduced | Compressed air clears the press to reduce the amout of liqued
|  | Failure of Tote bag on site |  | A |  | C | X |  | 5,15 | P, T | 3 | 1 | 3 | 5 | 0 | 1 | 9 | no | Hazardous waste, excess alumina minimised in batch, Dedicated skip | Skip Now tote bags | possible change to one ton bags
|  | Transportation | N |  |  | A, R | X |  | 1,3 | A | 3 | 1 | 3 | 3 | 0 | 1 | 7 | no |  |  | ok
Product Stock Tanks (PAX10, 18, HP800, XL60) | Pumping Product to Storage | Spillage - pump / pipeline / overflow |  | A |  | C | X |  | 15 | P,C, T, ER,PHA | 3 | 2 | 6 | 1 | 0 | 1 | 8 | no | High level on finished product storage tanks, overflow to bund, bund inspection and liquors recycled |  | Changed aspect detail
|  | Energy Usage | N |  |  | R | X |  | 1 | E, P, T, A | 5 | 1 | 5 | 3 | 0 | 1 | 9 | no |  |  | ok
| Product Storage | Storage Tank Rupture |  |  | E | C,x | X |  | 5,15 | P,PHA,C, MI, T, ER | 1 | 5 | 5 | 5 | 1 | 1 | 12 | no | Bunding, high level alarm on bund, auto shut off on outlet valves |  | Changed aspect detail
| Product Loading | Spillage - tanker overfill, line leak |  | A |  | C | X |  | 5 | P,C, T | 2 | 3 | 6 | 1 | 0 | 1 | 8 | no | Containment via bund or loading sump |  | ok
|  | Energy Use | N |  |  | R | X |  | 1 | E, A | 5 | 1 | 5 | 3 | 0 | 1 | 9 | no | Small energy use by pump during loading |  | ok
|  | Receiving tanker rupture |  | A |  | C,X,I,L,T | X |  | 5, 15,7,8 | E, A, ER,MI | 2 | 5 | 10 | 5 | 1 | 1 | 17 | yes |  |  | Changed aspect detail
|  | Transportation |  |  |  | A, R,E | X |  | 1,3 | A | 5 | 1 | 5 | 3 | 0 | 2 | 10 | no |  |  | included energy in aspect detail
Sumps | Containment of washings | Washings from process | N |  |  |  | X |  |  | A, P, T | 5 | 1 | 5 | 1 | 0 | 1 | 7 | no | environmental checksheet ,CMMS | Added CMMS | ok
| Over fill spillage containment sump for offloading and loading | Spillage from process |  | A |  | C | X |  | 5,15 | A, P, T | 1 | 3 | 3 | 5 | 1 | 1 | 10 | no | environmental checksheet ,CMMS | Added CMMS | ok
| Over fill Building Containment | Spillage from process |  | A |  | C | X |  | 5,15 | A, P, T | 1 | 3 | 3 | 5 | 1 | 1 | 10 | no | environmental checksheet ,CMMS | Added CMMS | ok
| Energy usage - Air | Sump pumps | N |  |  |  | X |  | 2 | A, P, T | 5 | 1 | 5 | 1 | 0 | 1 | 7 | no |  |  | ok
Scrubber | Process use | Vents from process | N |  |  |  | X |  |  | E, A, P, T | 5 | 1 | 5 | 2 | 0 | 1 | 8 | no | checksheets, operating instructions |  | Vent lines replced for PTFE
|  | Energy usage - fan and pump | N |  |  | R | X |  | 2 | A, P, T | 5 | 1 | 5 | 3 | 0 | 2 | 10 | no | 3yearly check of emissions to be established | To be actioned | to be investigated to reduce energy Q2
|  | Tank Rupture |  | A |  | C | X |  | 5,15 | P,C,MI, T | 1 | 5 | 5 | 5 | 1 | 1 | 12 | no | Bunding, high level alarm on bund, auto shut off on outlet valves |  | ok
|  | Pump Failure |  | A |  | C, O | X |  | 15 | A, P, T | 3 | 2 | 6 | 4 | 0 | 1 | 11 | no |  |  | ok
|  | Process Water Use | N |  |  | R | X |  | 2 | A, P, T | 5 | 1 | 5 | 3 | 0 | 1 | 9 | no | Scrubber conductivity monitored by DCS |  | service contract for conductivity meter Q2.
Liquid IBC Filling and Storage | Filling IBCs | Filling IBCs | N | [5 empty] | 1 | A, P, T | 5 | 1 | 5 | 5 | 0 | 1 | 11 | no |  |  | ok
| Transportation |  | N |  |  | A, R,E | X |  | 1,3 | A | 5 | 1 | 5 | 3 | 0 | 2 | 10 | no |  |  | Changed aspect detail included energy
| Storage | Spillage from IBC / Rupture |  | A |  | C | X |  | 5 | P | 1 | 5 | 5 | 5 | 0 | 1 | 11 | no | filled IBCs stored in sumped area |  | ok
Powder Storage | Powder addition | Spillage inside |  | A |  |  | X |  | 5 | P, T, A | 3 | 1 | 3 | 1 | 0 | 1 | 5 | no | Swept up, dust collector |  | ok
|  | Spillage outside |  |  |  | C | X |  | 5, 15 | A, P, T | 4 | 1 | 4 | 1 | 0 | 1 | 6 | no |  |  | ok
|  | Energy usage | N |  |  | R | X |  | 1 | E | 5 | 1 | 5 | 3 | 0 | 1 | 9 | no | small energy usage conveyor/vibrator |  | ok
| Powder delivery | Transportation |  |  |  | A, R | X |  | 1,3 | A | 5 | 1 | 5 | 3 | 0 | 2 | 10 | no |  |  | ok
|  | Spillage outside |  | A |  | C | X |  | 5 | P, T, A | 3 | 2 | 6 | 1 | 0 | 1 | 8 | no | Swept up |  | ok
Fork Lift Truck | Fork Lift Truck Usage | Fuel usage | N |  |  | R | X |  | 1 | E | 5 | 1 | 5 | 1 | 0 | 1 | 7 | no | low usage of truck |  | ok
|  | Oil Spillage |  | A |  | C | X |  | 1 | P, T | 5 | 1 | 5 | 1 | 0 | 1 | 7 | no | Oil spillage kit on plant |  | ok
Building or Bund | FLT or Tanker delivery | Damage to bund / building |  | A |  | C | X |  | 5, 15 | P, T, EP | 2 | 4 | 8 | 1 | 0 | 1 | 10 | no | Trained operators |  | ok
Storm drains | Removal of liquor | Rain | N |  |  | C | X |  | 5 | P, A | 5 | 1 | 5 | 1 | 0 | 1 | 7 | no | Drains Capped | No Monitoring , drains capped , removed PH monitoring | drains to be capped q1 2012
|  | Spillage |  | A |  | C | X |  | 5, 15 | P, T, A | 2 | 2 | 4 | 5 | 0 | 1 | 10 | no | Drains capped | No Monitoring , drains capped , removed PH monitoring | drains to be capped q1 2012
Flood |  | Flood |  |  | E | C,T | X |  | 4,8 | P,T,A,RMP | 2 | 3 | 6 | 1 | 2 | 1 | 10 | no | No history of flooding in the area . | Added Flood
Fire |  | Fire |  |  | E | C,A | X |  | 4,8 | P,T,A,RMP | 2 | 3 | 6 | 1 | 2 | 1 | 10 | no | Fire RMP . | Added Fire
Engineering | Maintenance | Corrective maintenance | N |  |  |  |  | X |  | A,P,T,RMP ,MI | 5 | 1 | 5 | 1 | 0 | 1 | 7 | no | CMMS system now in use to schedual Maintenance | Added CMMS | ok
|  | Waste Generation | N |  |  |  | X |  | 2 | A,P,T,C | 2 | 1 | 2 | 5 | 0 | 1 | 8 | no |  |  | ok
|  | Commisionig of plant | N |  |  |  |  | X |  | A,P,T,MOC,PHA | 2 | 1 | 2 | 1 | 0 | 1 | 4 | no |  |  | ok
|  | De-Commisioning of plant | N |  |  |  |  | X | 2,8 | A,P,T,MOC | 2 | 1 | 2 | 1 | 0 | 1 | 4 | no |  |  | ok
[13 empty] | 0 |  |  |  | 0 | no
[13 empty] | 0 |  |  |  | 0 | no
[13 empty] | 0 |  |  |  | 0 | no
[13 empty] | 0 |  |  |  | 0 | no
[13 empty] | 0 |  |  |  | 0 | no
[13 empty] | 0 |  |  |  | 0 | no
[13 empty] | 0 |  |  |  | 0 | no
[13 empty] | 0 |  |  |  | 0 | no
[13 empty] | 0 |  |  |  | 0 | no
[13 empty] | 0 |  |  |  | 0 | no
[13 empty] | 0 |  |  |  | 0 | no
[13 empty] | 0 |  |  |  | 0 | no
Note on E2: Normal – hazard associated with everyday, typical, operation. This includes start up and shut down phases. Abnormal – hazard only associated with a special event not anticipated nor planned. Emergency – hazard only ever reasonably expected in a ‘worst case’ scenario.
Note on H2: W = Emissions to Water A = Emissions to Air L = Emissions to land T = Emissions to ETP (sewer) F= Fugitive emmisions (IPPC) I = Injury C = Community issues. N = Noise emission O = Odour emission E = High energy use. R = Consumes resources. V = Visual impact of site. X = Waste.
Note on K2: 1=Energy consumption 2=Natural Resources consumption 3=Air contamination 4=Waste Water discharge 5=Storm Water runoff 6=Groundwater 7=Land contamination 8=Hazardous waste 9=Solid waste 10=Noise 11=Odour 12=Injury 13=Illness 14=Security vulnerability 15=Community issue 16=Value chain impact, Business Interruption, property damage
Note on L2: A= audits/evaluation P= procedure T= training PHA= process hazard analysis or equivalent process i.e. HAZOP RMP= risk management program MI= mechanical integrity MOC= management of change E= engineering/design C= containment (e.g. bunds) ER= emergency plan R= emergency responders
Note on M2: Probability/Likelihood E.g. 5 likely to happen
Note on P3: 1 - non-regulated 2 - voluntary 3 - Company policy 4 - Regulated in general terms, not subject to enforcement or potential to become regulated in future. 5 – Regulated (permitted or requires a government program to be followed).
Note on Q3: 0 - No concern 1 - Mild concern 2 - Very concerned, receiving calls 3 - Extremely concerned; on-going discussions
Note on R3: 1 - Procedures and training are up to date and being followed Containment is in place, inspected and reliable Mechanical and electrical design is appropriate and maintained, MOC effective PHA and PSI is complete, no open items 2 - Procedures and training are up to date but evidence shows they are not always followed Some PHA items are incomplete Mechanical and electrical design is not optimal but effective Multiple safeguards (administrative and engineering) are in place 4 - Established practices are followed rather that documented SOPs Reliance on administrative vs engineering controls Critical PHA issues are still open, PSI incomplete MOC not effective Emergency procedures not complete, training inadequate Single safeguard is in place to prevent significant SHE event 6 - No procedures or established practice Reliance on, on the job training PHA not completed, Missing significant PSI items Only basic administrative controls in place MOC not used, PM program not implemented

## Action 2023
MSM Sec A part2 Enviro review Goole_26.01.23
Site | Goole
Area | Activity | Hazard | Score | Further actions
Tanker loading | PIX loading | Increased production volume, increasing transport use | 17 | Monitor in full data and question loads that are not filled to capacity.
Filter cake | Filter cake waste | Increased production volume, increasing filter cake waste | 15 (combined score) | Explore options to reduce/reuse filter cake waste

## Action 2021
MSM Sec A part2 Enviro review Goole_23.04.21
Site | Goole
Area | Activity | Hazard | Score | Further actions
Slurry Tank | Slurry production | Magnetite content in waste water | 11 | Project to investigate removal of magnetite from waste water to enable reuse]

## Action 2020
MSM Sec A part2 Enviro review Goole_16.12.20
Site | Goole
Area | Activity | Hazard | Score | Further actions
No Actions

## Action 2018
MSM Sec A part2 Enviro review Goole_08.10.18
Site | Goole
Area | Activity | Hazard | Score | Further actions
Magnetite delivey | Use of magnetite | Dust | 10 | Include Health surveillance (dust monitoring) as part of onsite regeime
Magnetite delivery | Magnetite Receipt and Conveying | Transportation | 23 | Continue to monitor processes for adherence to good practice and hygine regime. Use of dedicated haulier and assets.
Disolving tanks T002 & T003 - acid addition | Spillage - pipeline, mech seal | Quality(asset tracking) | 4 | Add all assets to SAP(TOPPM)
Scrubber system | Process use | Air emissions | 9 | Air emission monitoring from the scrubber to be completed

## Action 2017
MSM Sec A part2 Enviro review Goole_E Port 07 2017
Site | Goole
Area | Activity | Hazard | Score | Further actions
Copperas delivery | Copperas Receipt and Conveying | Transportation | 23 | Continue to monitor processes for adherence to good practice and hygine regime. Use of dedicated haulier and assets.
Hydrofer delivery | Hydrofer Receipt and Conveying | Transportation | 23 | Continue to monitor processes for adherence to good practice and hygine regime.
H2SO4 Storage T0009 and T0008 | Bulk Raw Material Delivery (H2S04) | Transportation | 16 | Continue to monitor activity both live and retorspective (CCTV) to ensure adherence to procedures is undertaken ad effective.
Tanker loading /delivery | PIX loading on to bulk tankers | Transportation | 17 | Monitor in full data and question loads that are not filled to capacity.

## Key
Define the Aspect: | Impact description: | Controls description: | Regulatory and or policy effect | Public/Customer effect | Control & Safeguards
W = Emissions to Water | 1=Energy consumption | A= audits/evaluation | 1 - non-regulated | 0 - No concern | 1. Procedures and training are up to date and being followed Containment is in place, inspected and reliable Mechanical and electrical design is appropriate and maintained, MOC effective PHA and PSI is complete, no open items
A = Emissions to Air | 2=Natural Resources consumption | P= procedure | 2 - voluntary | 1 - Mild concern | 2 - Procedures and training are up to date but evidence shows they are not always followed Some PHA items are incomplete Mechanical and electrical design is not optimal but effective Multiple safeguards (administrative and engineering) are in place
L = Emissions to land | 3=Air contamination | T= training | 3 - Company policy | 2 - Very concerned, receiving calls | 3 - Established practices are followed rather that documented SOPs Reliance on administrative vs engineering controls Critical PHA issues are still open, PSI incomplete MOC not effective Emergency procedures not complete, training inadequate Single safeguard is in place to prevent significant SHE event
T = Emissions to ETP (sewer) | 4=Waste Water discharge | PHA= process hazard analysis or equivalent process i.e. HAZOP | 4 - Regulated in general terms, not subject to enforcement or potential to become regulated in future. | 3 - Extremely concerned; on-going discussions | 4 - No procedures or established practice Reliance on, on the job training PHA not completed, Missing significant PSI items Only basic administrative controls in place MOC not used, PM programme not implemented
I = Injury | 5=Storm Water runoff | RMP= risk management program | 5 – Regulated (permitted or requires a government program to be followed).
C = Community issues. | 6=Groundwater | MI= mechanical integrity
N = Noise emission | 7=Land contamination | MOC= management of change
O = Odour emission | 8=Hazardous waste | E= engineering/design
E = High energy use. | 9=Solid waste | C= containment (e.g. bunds)
R = Consumes resources. | 10=Noise | ER= emergency plan
V = Visual impact of site. | 11=Odour | R= emergency responders
X = Waste. | 12=Injury
13=Illness
14=Security vulnerability
15=Community issue
16=Value chain impact, Business Interruption, property damage