## 2 - General
Permit Ref | ISO Ref | AM Ref | Heading | Details | Links | Procedure
|  | 2 | General Management appropriate measures | These are appropriate measures for the environmental management of a regulated facility permitted to store, treat or transfer (or both) non-hazardous and inert waste. | https://www.gov.uk/guidance/non-hazardous-and-inert-waste-appropriate-measures-for-permitted-facilities/2-general-management-appropriate-measures
|  | 2.1 | Management system
| 4.4 | 1 |  | You must have an up-to-date written management system, and activities at your facility must follow it. | https://www.gov.uk/guidance/develop-a-management-system-environmental-permits | EMS Manual
| 5.1 |  | Leadership | management commitment, including from senior managers |  | Environmental and Quality Policy
| 5.2 |  | Policy | an environmental policy that is approved by senior managers and includes the continuous improvement of the facility’s environmental performance, so you can identify pollution risks and minimise them through appropriate measures |  | Environmental and Quality Policy
| 6.2 |  | Objectives & Planning | You plan and establish the resources, procedures, objectives and targets needed for environmental performance alongside your financial planning and investment. |  | Objectives Matrix
| 5.3 |  | Roles & responsibilities | staff structure and relevant responsibilities |  | Permit Compliance Roles & Responsibilities
| 7.2 |  | Competence, training & awareness | staff recruitment, training, awareness and competence |  | Permit Compliance Roles & Responsibilities
| 7.4 |  | Communication | communication (for example of performance measures and targets) |  | Communication Procedure
| 7.4.2 |  | Employee participation | employee involvement |  | Communication Procedure
| 7.5 |  | Documentation | documentation You must have a document control procedure that clearly describes how and when you will periodically review documentation and maintain version control. |  | Documented Information Control_v1
| 8.1 |  | Operational control | effective process control Your management system must clearly set out the actual physical capacity of your facility to store and handle waste, which may be less than the quantity limits allowed by your permit. You must specify limits for the maximum: -waste storage capacity at any one time -daily and annual throughputs -residence time for waste When doing this, you must take into account the characteristics of your facility and the waste types and the pollution risks, for example fire and odour. Your limits must also reflect the constraints of the available space and waste handling processes. You must include factors like seasonal changes in supplies of inputs, and markets for outputs. More information on understanding capacity is available in our RGN 2 guidance. | https://www.gov.uk/government/publications/rgn-2-understanding-the-meaning-of-regulated-facility | Waste Pre Acceptance Procedure Waste Acceptance Procedure Waste Rejection Procedure Waste Rejection Form Waste Transfer Procedure Waste Reception and Storage Procedure Waste Treatment Process
| 8.1 |  | Maintenance | maintenance programmes Your management system must include a schedule of inspection and maintenance for all pollution control infrastructure, including for example the: -impermeable surfacing and drainage system -ducts of abatement systems |  | PPM Maintenance Procedure
| 4.4 |  | Management of change | management of change You must have a written procedure for proposing, considering and approving changes to procedures or infrastructure related to storing or treating waste or pollution control. This is so you can track and control the process of change. |  | Management of Change Procedure
| 8.2 |  | Emergency Preparedness & response | emergency preparedness and response |  | Emergency Preparedness & Response Plan
| 6.1.3 |  | Compliance Requirements | making sure you comply with environmental legislation |  | Permit Compliance Roles & Responsibilities
| 9.1 |  | Monitoring & measurement | monitoring and measurement You compare your facility’s performance against relevant sector guidance and standards on a regular basis, known as ‘sectoral benchmarking’. |  | Monitoring & Measurement Data Matrix
| 10.2 |  | Incident management | learning from incidents, near misses and mistakes, including those of other organisations accident management plan |  | Monitoring & Measurement
| 7.5 |  | Records management | records maintenance |  | Document Matrix Documented Information Control
| 9.2 |  | Audit of system | independent (where practicable) internal or external auditing of the management system to confirm it has been properly implemented and maintained |  | EMS System Checks Calendar Compliance Register_Part 1_Legislation
| 9.3 |  | Management Review | Senior managers must review the management system to check it is still suitable, adequate and effective at least annually. Improvements should be carried out within a reasonable time, based on the level of environmental risk. |  | Internal Audit Matrix
| 10.3 |  | Improvement & Opportunities | You review the development of cleaner technologies and their applicability to site operations. We would expect cleaner technologies to be considered: -as a result of substantiated pollution incidents -when reviewing management systems -when planning investment decisions, for example new items of plant |  | Internal Audit_Template Report
| 6.1.2 |  | Design & Environmental Risk Assessment | When designing new plant, you must assess the environmental impacts from the plant’s operating life and eventual decommissioning. You must make sure that new plant is authorised by your environmental permit. |  | Aspects & Impacts & Aspects Register
| 6.1.2 |  | Climate Change | You consider the risks that a changing climate poses to your operations. You have appropriate plans in place to assess and manage future risks. climate change risk assessment and adaptation plan | https://www.gov.uk/guidance/develop-a-management-system-environmental-permits#a-changing-climate | Climate Change Adaptation Plan
| 6.1.2 |  | Pollution Prevention | inventory of emissions to air and water site infrastructure plan site condition report for new facilities or where you are increasing the facility’s area | https://www.gov.uk/guidance/develop-a-management-system-environmental-permits#prepare-your-site-infrastructure-plan | Aspects & Impacts & Aspects Register
| 8.1 |  | Waste Management | residues management plan (to minimise the generation of residues, that is solid wate arising from the treatment of waste) | https://www.gov.uk/government/publications/environmental-permitting-h5-site-condition-report | Residues Management Plan
| 9.1 |  | Control of Emissions | odour management plan, if required noise and vibration management plan, if required dust, mud and litter management plans, if required pest management plan, if required fire prevention plan, unless your facility does not handle combustible waste | https://www.gov.uk/government/publications/fire-prevention-plans-environmental-permits | Fire Prevention Plan (FPP) (v1 EA Approved)
|  | 2.2 | Staff Competence
| 7.2 | 1 | Staff Competence | Your facility must be operated at all times by an adequate number of staff with appropriate training, qualifications and competence. You must keep records of training, qualifications and relevant experience. | https://www.gov.uk/guidance/develop-a-management-system-environmental-permits#managing-staff-competence-and-training-records | Training Procedure Competence Training & Awareness Matrix Toolbox Talks Training_Sign-Off_Templates
| 8.2 | 2 | Security | If you operate a 24-hour process, you must have: -remote or telemetric systems to make sure an alarm would be raised in the event of an incident during unmanned hours -appropriate personnel on call to deal with these incidents You must explain these procedures in your management system. |  | Emergency Preparedness & Response Plan Security Procedure
| 7.2 | 3 | Competent contractors | The design, installation and maintenance of infrastructure, plant and equipment must be carried out by competent people, including Construction Quality Assurance where appropriate. |  | Training Procedure Competence Training & Awareness Matrix A-Z_Toolbox Talks Training_Sign-Off_Templates
| 7.2 | 4 | Technical competence | You must have appropriately qualified managers for your waste activity who are members of a government approved technical competence scheme and who attend the facility as set out in our attendance guidance. | https://www.gov.uk/guidance/legal-operator-and-competence-requirements-environmental-permits#what-a-competent-operator-is | Training Procedure Competence Training & Awareness Matrix A-Z_Toolbox Talks Training_Sign-Off_Templates
| 7.2 | 5 | Waste Acceptance competence | Staff carrying out waste acceptance checks, including sampling and analysis of waste, must be appropriately trained and competent to: -classify and characterise waste properly -identify whether it is suitable for your facility -manage any loads that do not conform to waste acceptance criteria -determine end of waste products | https://www.gov.uk/guidance/legal-operator-and-competence-requirements-environmental-permits#how-much-time-your-technically-competent-manager-must-be-on-site | Pre Acceptance Procedure Waste Acceptance Procedure Waste Reception and Storage Procedure
|  | 2.3 | Accident Management Plan
| 8.2 | 1 | Incident management | As part of your written management system you must have a plan for dealing with any incidents or accidents that could result in pollution, including near misses. | https://www.gov.uk/guidance/develop-a-management-system-environmental-permits#accident-prevention-and-management-plan | Incident and Accident Management Procedure
| 8.2 | 2 | Accident Management Plan | The accident management plan must identify and assess the risks the facility poses to human health and the environment. Particular areas to consider may include: -waste types -transferring substances, for example filling (including overfilling) or emptying of -vessels and containers -preventing incompatible substances coming into contact with each other -failure of plant and equipment, for example storage tanks and pipework, or blocked drains -failure of containment, for example bund failure or drainage sumps overfilling -making the wrong connections in drains or other systems -failure to contain firefighting water -failure of abatement systems -hazardous atmospheres in confined spaces -failure of main services, for example power, steam or cooling water -checking the composition of effluents before their emission -vandalism and arson -operator error -accessibility of control equipment in emergency situations -extreme weather conditions, for example flooding or very high winds |  | Incident and Accident Management Procedure
| 8.2 | 3 | Risk Assessment | You must assess the risk of accidents and their possible consequences. You can use our risk assessment guidance to help you to do this. Risk is the combination of the likelihood that a hazard will occur and the severity of the impact resulting from that hazard. Having identified the hazards, you can assess the risks by addressing six questions: -how likely is it that the accident will happen? -what may be emitted and how much? -where will the emission go – what are the pathways and receptors? -what are the consequences? -what is the overall significance of the risk? -what can you do to prevent or reduce the risk? | https://www.gov.uk/guidance/risk-assessments-for-your-environmental-permit | Aspects & Impacts & Aspects Register
| 8.2 | 4 | Risk Assessment factors | The depth and type of accident risk assessment you carry out will depend on the characteristics of your facility and its location. The main factors to take into account are the: scale and nature of the accident hazard presented by the facility and its activities risks to areas of population and the environment (the receptors) |  | Aspects & Impacts & Aspects Register
| 5.3 | 5 | Roles & responsibilities | Through your accident management plan, you must also identify the roles and responsibilities of the staff involved in managing accidents. You must provide them with clear guidance on how to manage each accident scenario, for example as a result of a spillage of a potentially polluting liquid. |  | Permit Compliance Roles & Responsibilities_v1
| 5.3 | 6 | Emergency Co-ordinator | You must have a suitably trained facility employee available at all times who will act as an emergency coordinator and will take lead responsibility for implementing the accident management plan. |  | Permit Compliance Roles & Responsibilities_v1
| 7.2 | 7 | Training | You must train your employees so they can perform their duties effectively and safely and know how to respond to an emergency. |  | Training Procedure Competence Training & Awareness Matrix A-Z_Toolbox Talks Training_Sign-Off_Templates
| 8.2 | 8 | Communication, root cause, contingency etc. | You must also: -show how you will communicate with relevant authorities, emergency services and neighbours (as appropriate) before, during and after an accident -implement emergency procedures, including for safe plant shutdown and site evacuation -implement post-accident procedures that include carrying out an assessment of the harm an accident may have caused and the remediation actions you will take consider the impact of accidents on the function and integrity of plant and equipment -have contingency plans to relocate or remove waste from the facility, and suspend incoming waste -test the accident management plan by carrying out emergency drills and exercises |  | Incident and Accident Management Procedure
| 8.2 | 9 | Post-flood actions | After a flooding event you must inspect and assess the integrity of affected plant and equipment, in particular infrastructure that may have been in contact with floodwater or groundwater. Tank inspections should include non-destructive testing methods to verify their integrity. |  | Incident and Accident Management Procedure
| 8.2 | 10 | Accident Prevention | You must take the following measures, where appropriate, to prevent events that may lead to an accident. You must have appropriate procedures set out in your accident management plan. |  | Emergency Preparedness & Response Plan
| 8.2 | 11 | Preventing Accidental Emissions | You must make sure that you contain the following (where appropriate) and route to the effluent system (where necessary and lawful): -process waters -site drainage waters -emergency firefighting water -chemically contaminated waters -spillages |  | Emergency Preparedness & Response Plan
| 8.2 | 12 | Tidal surges and storm water flows | You must have planned for how you will manage the impacts of tidal surges and storm water flows. You must consider abnormal operating scenarios and incidents, for example, by providing buffer storage capacity. You should take into account the: -nature of the pollutants -potential pathways -effects of downstream waste water treatment -sensitivity of the receiving environment |  | Emergency Preparedness & Response Plan
| 8.2 | 13 | Buffer storage contamination | If buffer storage capacity is required, you can only discharge from it after you have assessed the water for contamination, in order to identify an appropriate disposal route. |  | Emergency Preparedness & Response Plan
| 8.2 | 14 | Spill contingency procedure | You must implement spill contingency procedures to minimise the risk of an accidental spill entering watercourses or sewers or contaminating land. |  | Emergency Preparedness & Response Plan
| 8.2 | 15 | Firefighting water / foams | You must take account of additional firefighting water flows or firefighting foams, as set out in our fire prevention guidance. You may need infrastructure like emergency storage lagoons to prevent contaminated firefighting water from reaching a receiving water body. | https://www.gov.uk/government/publications/fire-prevention-plans-environmental-permits | Emergency Preparedness & Response Plan
| 8.2 | 16 | Accidental emissions | You must consider and, if appropriate, plan for the possibility that you may need to contain or abate accidental emissions from: -overflows -tank failures -tank wall penetrations -site plant or machinery leaks |  | Emergency Preparedness & Response Plan
| 8.2 | No ref | Security Measures | You must have security measures (including staff) to prevent unauthorised access to your facility, so preventing: -damage to equipment -theft -illicit dumping and fly-tipping -arson |  | Emergency Preparedness & Response Plan
| 8.2 | 17 | Security Measures | Depending on your risk assessment, facilities must use an appropriate combination of: -security guards -total enclosure (usually with fences) -controlled entry points -lighting -warning signs -24 hour surveillance, such as CCTV |  | Emergency Preparedness & Response Plan
| 8.2 | 18 | Fire Prevention | If your permit allows you to store or treat combustible waste, you must have a fire prevention plan that meets the requirements of our guidance. | https://www.gov.uk/government/publications/fire-prevention-plans-environmental-permits | Fire Prevention Plan (v1 Approved)
| 8.2 | 19 | Other accident prevention measures | You must maintain plant control in an emergency using one or a combination of: -alarms -trips and interlocks -automatic control systems -tank level readings such as ultrasonic gauges, high level warnings, process interlocks and process parameters |  | Emergency Preparedness & Response Plan
| 8.2 | 20 | Accident prevention management | You must: -make sure that all the measurement and control devices you would need in an emergency are easy to access and operate in an emergency situation -maintain plant in a good state through a preventive maintenance programme and a control and testing programme -use techniques such as suitable barriers to prevent moving vehicles damaging equipment -implement procedures to avoid incidents due to poor communication between operating staff – during shift changes and following maintenance or other engineering work |  | Emergency Preparedness & Response Plan
| 10.2 | 21 | Record keeping and procedures | You must: -keep an up to date record of all accidents, incidents, near misses, changes to procedures, abnormal events, and the findings of maintenance inspections -carry out investigations into accidents, incidents, near misses and abnormal events and record the steps taken to prevent their reoccurrence -maintain an inventory of substances which are present (or likely to be) and which could have environmental consequences if they escape |  | Incident and Accident Management Procedure
| 10.2 | 22 | Incident notification | You must notify the Environment Agency without delay if you detect any of the following events and they are causing, or may cause, significant pollution: -a malfunction -a breakdown or failure -an accident -emission of a substance not controlled by an emissions limit -breach of an emissions limit |  | Incident and Accident Management Procedure
|  | 2.4 | Contingency plan & procedures
| 8.2 | 1 | Contingency plan | You must implement a contingency plan so that you: -comply with all of your permit conditions and operating procedures during maintenance or shutdown at your facility, including disruption at other facilities that would affect supplies to your facility or the removal of waste from it -do not exceed limits in your permit and continue to apply appropriate measures for storing and handling waste -stop accepting waste unless you have a clearly defined method of recovery or disposal and enough permitted capacity | https://www.gov.uk/guidance/develop-a-management-system-environmental-permits#contingency-plans | Contingency Plan
| 8.2 | 2 | Contingency procedures | You must have contingency procedures to make sure that, as far as possible, you know in advance about any planned shutdowns at waste management facilities to which you send waste. |  | Contingency Plan
| 7.4 | 3 | Customer communication | You must make your contracted or regular customers are aware of your contingency plan and of the circumstances in which you would stop accepting waste from them. |  | Communication Procedure
| 8.2 | 4 | Due diligence | You must consider whether the sites or companies you rely on in your contingency plan: -can take waste at short notice -are authorised to do so in the quantities and types likely to be needed, in addition to carrying out their existing activities |  | Contingency Plan
| 8.2 | 5 | Compliance Requirements | If you could exceed your permitted limits, or compromise you storage or handling procedures, you must not discount alternative disposal or recovery options on the basis of extra cost or geographical distance. |  | Contingency Plan
| 8.2 | 6 | Storage capacity | You must not include unauthorised capacity in your contingency plan. If your contingency plan includes using temporary storage for additional waste at your facility, then you must make sure that your facility is authorised for this storage and you have the appropriate infrastructure in place. |  | Contingency Plan
| 8.2 | 7 | Contingency measures for treatment only | Your management procedures and contingency plan must: -identify your technology’s known or predictable malfunctions and the procedures, spare parts, tools and expertise needed to deal with them – so you can minimise predictable malfunctions and fix them quickly -include a record of spare parts held, especially critical spares, or state where you can get them from and how long it would take -have a defined procedure to identify, review and prioritise items of plant which need a preventative regime -include all equipment or plant whose failure could directly or indirectly affect the environment or human health – if the equipment or plant is process critical then you may need to stop accepting waste or shut down your process -make sure you have the spare parts, tools, and competent staff needed before you start maintenance |  | PPM Maintenance Procedure Contingency Plan
| 8.2 | 8 | End-of-waste | If you produce an end-of-waste material, your contingency planning must consider storage capacity for end-of-waste products and materials that fail the end-of-waste specification. | https://www.gov.uk/guidance/check-if-your-material-is-waste | Not applicable
| 9.2 | 9 | Audit of contingency measures | Your management system must include procedures for auditing your performance against all of these contingency measures and for reporting the audit results to the site manager. |  | Internal Audit & Compliance Procedure Internal Audit Matrix Internal Audit_Template Report
|  | 2.5 | Facility Decommissioning
| 6.1.2 | 1 |  | You must consider the decommissioning of the facility at the design stage and make suitable plans to minimise risks during decommissioning. |  | Closure and Decommissioning Plan
| 6.1.2 | 2 |  | For existing facilities where potential risks are identified, you must implement a programme of design improvements. These design improvements must make sure that you: -avoid using subsurface tanks and pipework -drain and clean out vessels and pipework before dismantling -use insulation which you can remove easily without dust or hazard -use recyclable materials, taking into account operational or other environmental objectives |  | Monitoring & Measurement Data Matrix Monitoring & Measurement
| 6.1.2 | 3 |  | You must maintain a decommissioning plan to demonstrate that: -plant can be decommissioned without causing pollution -the site will be returned to a satisfactory condition |  | Closure and Decommissioning Plan
| 6.1.2 | 4 |  | You should identify non-productive or redundant items such as tanks, pipework, retaining walls, bunds, reusable waste containers, ducts, filters and security systems and implement a programme of decommissioning and removal. |  | Closure and Decommissioning Plan
| 6.1.2 | 5 |  | You should follow our guidance on how land and groundwater should be protected at permitted facilities. You should plan for producing a site condition report, if needed to surrender your permit. | https://www.gov.uk/government/publications/rgn-9-surrender | Closure and Decommissioning Plan

## 3 - Pre-accept & track
AM Ref | Heading | Details | Links | Procedure
3 | Waste pre-acceptance, acceptance & tracking | These are appropriate measures for waste pre-acceptance, acceptance and tracking at a regulated facility permitted to store, treat or transfer (or both) non-hazardous and inert waste. | https://www.gov.uk/guidance/non-hazardous-and-inert-waste-appropriate-measures-for-permitted-facilities/3-waste-pre-acceptance-acceptance-and-tracking
3.1 | Waste pre-acceptance
1 | Pre-acceptance procedures | You must implement waste pre-acceptance procedures so that you know enough about a waste (including its composition) before it arrives at your facility. You need to do this to assess and confirm that the waste is technically and legally suitable for your facility. If you accept the waste, you must keep records to justify your decision. Your pre-acceptance procedures must follow a risk-based approach, considering: -the source and nature of the waste -potential risks to process safety, occupational safety and the environment (for example from odour and other emissions) -knowledge about the previous waste holder(s) | Prior to accepting waste from new customers/suppliers, SAR onsite pre contract 3rd party audits with suppliers to obtain and record information on the types of wastes to be accepted, duty of care, the process producing the waste, proposed quantities, the form of the waste, classification and duty of care checks including any potential hazards associated with the wastes such as POPS. The information provided is reviewed against the site permit and the site-specific requirements relating to incoming waste and discussed with the Contract and Sales Teams. If the waste is confirmed to be acceptable at the site, a contractual arrangement is made with the waste supplier. The contract details the criteria for acceptance/rejection of loads delivered to the site for processing. If the waste is deemed unacceptable at the site, the customer will be notified, and the waste will not be accepted at the site. All records relating to the pre-acceptance will be kept for cross-reference a verification at the waste acceptance stage. These records will be kept for a minimum of 3 years. SAR review contacts and the information required at pre-acceptance on an annual basis or if the following apply: - • Waste changes; • Process giving rise to the waste changes; and, • Waste received does not to conform to the pre-acceptance information. | SAR Pre Acceptance Procedure SAR Acceptance Procedure SAR Waste Rejection Procedure Ref Procedure Waste Classificaiton
2 | Ad-hoc waste procedures | Some facilities receive waste on an ad hoc basis. In those instances pre-acceptance checks can still be carried out before the waste is accepted. For example, through the exchange of information at the weighbridge before acceptance on site. You must explain these procedures in your management system. | SAR do not generally accept Ad hoc waste loads however this is covered in SAR Waste Acceptance Procedures in the event this occurs. | SAR Pre Acceptance Procedure SAR Acceptance Procedure SAR Waste Rejection Procedure Ref Procedure Waste Classificaiton
3 | Waste classification | When you receive a customer query, and before the waste arrives at your facility, you must get enough information from the waste producer to satisfy yourself that the waste has been properly assessed and classified as set out in WM3. | Covered in SAR Pre Waste Acceptance and Waste Acceptance Procedures. | SAR Pre Acceptance Procedure SAR Acceptance Procedure SAR Waste Rejection Procedure Ref Procedure Waste Classificaiton
4 | Municipal waste pre-acceptance | In the case of household and similar non-household waste (including skip waste) waste is pre-accepted by the terms and conditions of the contract in place (for example skip waste companies excluding fridges and freezers or hazardous wastes). There should also be a visual pre-acceptance check before removal from the producer’s premises. | Municipal waste not received therefore not applicable | N/A
5 | Commercial & industrial pre-acceptance | For commercial and industrial waste you must get the following information in writing or electronic form: -details of the waste producer including their organisation name, address and contact details -a description of the waste the waste classification code (also referred to as a List of Waste (LoW) or European Waste Classification code -the source of the waste (the producer’s business and the specific process that has created the waste) -information on the nature and variability of the waste production process -information about the history of the producer site if it may be relevant to the classification of the waste (for example soils and other construction and demolition arisings from a site contaminated by previous industrial uses) -the waste’s physical form -the waste’s composition (based on representative samples if necessary) -a description of the waste’s odour and whether it is likely to be odorous -an estimate of the quantity you expect to receive in each load and in a year For mirror entry LoW codes (as defined in WM3), you must keep the evidence that you have made an assessment of the waste to assign the relevant mirror entry code. | Prior to accepting waste from new customers/suppliers, SAR onsite pre contract 3rd party audits with suppliers to obtain and record information on the types of wastes to be accepted, duty of care, the process producing the waste, proposed quantities, the form of the waste, classification and duty of care checks including any potential hazards associated with the wastes such as POPS. The information provided is reviewed against the site permit and the site-specific requirements relating to incoming waste and discussed with the Contract and Sales Teams. If the waste is confirmed to be acceptable at the site, a contractual arrangement is made with the waste supplier. The contract details the criteria for acceptance/rejection of loads delivered to the site for processing. If the waste is deemed unacceptable at the site, the customer will be notified, and the waste will not be accepted at the site. All records relating to the pre-acceptance will be kept for cross-reference a verification at the waste acceptance stage. These records will be kept for a minimum of 3 years. SAR review contacts and the information required at pre-acceptance on an annual basis or if the following apply: - • Waste changes; • Process giving rise to the waste changes; and, • Waste received does not to conform to the pre-acceptance information. | SAR Pre Acceptance Procedure SAR Acceptance Procedure SAR Waste Rejection Procedure Ref Procedure Waste Classificaiton
6 | Mirror entry classification | You do not need to have sample information if the origin of the waste is reliably understood and it clearly shows that the waste is non-hazardous. However, a visual assessment alone will not be enough to assess whether mirror entry waste is hazardous or not. | Mirror entry waste types will be accepted. At the time that any waste classified as a mirror entry is to be accepted, each supplied must provide a classification of the waste with a Sample Plan, testing results (where applicable) and a classification report. | SAR Pre Acceptance Procedure SAR Acceptance Procedure SAR Waste Rejection Procedure Ref Procedure Waste Classificaiton
7 | Mirror entry classification | If the waste is a mirror entry and has not been properly assessed, you must assume it is the hazardous entry as a precautionary measure. This is likely to mean that you cannot accept it at your facility. The pre-acceptance information should be verified by contacting or visiting the producer. Dealing with staff directly involved in waste production can help to fully characterise a waste. | See requirement 8 | SAR Pre Acceptance Procedure SAR Acceptance Procedure SAR Waste Rejection Procedure Ref Procedure Waste Classificaiton
8 | Lab accreditation | Analysis of samples must be carried out by laboratories who are UKAS or MCERTs accredited for the prescribed test. | The analysis of samples will be carried out by laboratories who are UKAS or MCERTs accredited for the prescribed testing. | Ref Procedure Waste Classificaiton
9 | Technical assessment | After a waste has been properly assessed and classified, you must technically assess the waste’s suitability for storage and treatment at your facility to make sure you can meet your permit conditions. You must make sure that the waste complies with your facility’s treatment capabilities and you are permitted to take that waste. | All waste is assesed and reviewed at contract and acceptance stage | SAR Pre Acceptance Procedure SAR Acceptance Procedure SAR Waste Rejection Procedure Ref Procedure Waste Classificaiton
10 | Record keeping | You must keep pre-acceptance records for at least 3 years, with records preferably held electronically, following receipt of the waste. If an enquiry does not lead to receipt of the waste, you do not need to keep records. | SAR will retain records of pre-approved waste streams for 3 years. | SAR Pre Acceptance Procedure SAR Acceptance Procedure SAR Waste Rejection Procedure
11 | Management of change | You must reassess the information required at pre-acceptance if the: -waste changes -process giving rise to the waste changes -waste received does not to conform to the pre-acceptance information In all cases you must reassess the information required at pre-acceptance on an annual basis. | SAR review contacts and the information required at pre-acceptance on an annual basis or if the following apply: - -waste changes -process giving rise to the waste changes -waste received does not to conform to the pre-acceptance information | SAR Pre Acceptance Procedure SAR Acceptance Procedure SAR Waste Rejection Procedure
12 | Waste parameters | When you agree that you will accept waste from a customer, you should decide and record what parameters you will check at the acceptance stage. The checks could be visual, physical, chemical and odour-based parameters. You must also record the criteria for non-conformance or rejection. The person checking the waste for acceptance can also decide on their own additional parameters. | See requirement 8 | SAR Pre Acceptance Procedure SAR Acceptance Procedure SAR Waste Rejection Procedure
3.2 | Waste Acceptance
1 | Waste acceptance procedures | You must implement waste acceptance procedures to check that the characteristics of the waste received matches the information provided to you during waste pre-acceptance. This is to confirm the waste is as expected and that you can accept it. If the waste does not conform to the pre-acceptance information, you may still be able to accept the waste, but you must confirm first that your permit allows it and that your facility can handle it appropriately. Otherwise, you must reject the waste. | See requirement 8 | SAR Pre Acceptance Procedure SAR Acceptance Procedure SAR Waste Rejection Procedure
2 | Waste acceptance procedures | When deciding whether to accept waste, you must also check that the relevant storage areas and treatment processes in your facility have the physical capacity needed to handle the waste. You must not accept waste if this capacity is not available, or if you would breach your permit by doing so. | See requirement 8 | SAR Pre Acceptance Procedure SAR Acceptance Procedure SAR Waste Rejection Procedure
3 | Technical assessment
4 | Visual checks | You must visually check wastes and verify them against pre-acceptance information and transfer documentation before you accept them on site. The extent of the initial visual check is based on the waste type and how it is packaged. | See requirement 8 | SAR Pre Acceptance Procedure SAR Acceptance Procedure SAR Waste Rejection Procedure
5 | Duty of care documentation | You must check and validate all transfer documentation and resolve discrepancies before you accept the waste. If you believe the incoming waste classification or description is incorrect or incomplete, then you must address this with the original waste producer or waste carrier (or both) during waste acceptance. You must record any non-conformance. If you have assessed the waste as acceptable for on-site storage or treatment, you must document this. | See requirement 8 | SAR Pre Acceptance Procedure SAR Acceptance Procedure SAR Waste Rejection Procedure
6 | Non-conforming waste | You must have clear criteria that you use to identify non-conforming wastes and wastes to be rejected. You must also have written procedures for recording, reporting and tracking non-conforming and rejected wastes. These must include: -using quarantine storage -notifying the relevant customer or waste producer -recording a summary of your justification for accepting non-conforming waste in your electronic (or equivalent) system You must take measures to prevent the recurrence of non-conforming and rejected wastes. | Clear written rejection procdures are in place | SAR Pre Acceptance Procedure SAR Acceptance Procedure SAR Waste Rejection Procedure
7 | Rejected loads | Where you reject waste which has been classified as hazardous, you must follow the procedure set out in our rejected loads guidance. | https://www.gov.uk/guidance/hazardous-waste-rejected-loads-supplementary-guidance | SAR Pre Acceptance Procedure SAR Acceptance Procedure SAR Waste Rejection Procedure
8 | Weighing systems | You must weigh each load of waste on arrival to confirm the quantities against the accompanying paperwork, unless alternative reliable and representative systems are available (for example, based upon density and volume). You must record the weight in your electronic or equivalent systems, so you can monitor available capacity at your facility. Records of incoming waste are not required for waste from householders deposited at Household Waste Recycling Facilities. |  | SAR Pre Acceptance Procedure SAR Acceptance Procedure SAR Waste Rejection Procedure Weighbridge Calibrations
9 | Duty of care competence | The person carrying out waste acceptance checks must be trained to effectively identify and manage any non-conformances in the loads received, so you comply with your Duty of Care for waste and your permit conditions. | All staff will be under the supervision of a competent manager/supervisor. Staff employed on site will receive and induction, on the job training training, which will ensure their professional and technical competance continues. Formal certified training will be given on all plant and equpipmet where necessary. | SAR Training Matrix SAR Induction SAR Staff Training and Competancy Record SAR Annual Review Training Toolbox Talks
10 | Visual checks | Your procedures must make sure that your staff watch waste being unloaded, so you can quarantine the waste if necessary before it is mixed with other material. |  | SAR Pre Acceptance Procedure SAR Acceptance Procedure SAR Waste Rejection Procedure
11 | Infrastructure for offloading and reception | Offloading and reception areas must have an impermeable surface with self-contained drainage, to prevent any potentially polluting liquid from escaping off site. This requirement does not apply if your facility’s permit allows only inert wastes and does not require impermeable surfacing with self-contained drainage. |  | SOP Acceptance Procedure SOP Waste Rejection Procedure SOP Drainage Management Fire Prevention Plan Dust Management Plan
3.3 | Quarantine
1 | Quarantine area | Your facility must have a dedicated waste quarantine area or areas which you use to temporarily store waste being rejected, or non-conforming waste whilst it is being assessed. Quarantine areas must have impermeable surface with self-contained drainage if there is a risk of contaminated runoff from the quarantined waste. |  | SOP Acceptance Procedure SOP Waste Rejection Procedure SOP Drainage Management Fire Prevention Plan Dust Management Plan
2 | Containment | Where there is a risk of fugitive emissions from quarantined waste you must store it in closed or covered containers or within a building. |  | Site specific DEMP in place
3 | Storage | Quarantine storage must be separate from all other storage and clearly marked as a quarantine area. |  | Waste Acceptance / Rejection Procedure Fire Prevention Plan
4 | Containers | You should store the waste in quarantine in closed containers or cover it to prevent emissions if appropriate. For example, you should sheet quarantined contaminated soil or store it in a covered skip to prevent rainfall or wind from mobilising pollutants. |  | Waste Rejection Procedure Fire Prevention Plan
5 | Quarantine procedures | You must have written procedures for dealing with wastes held in quarantine, including a maximum storage volume. The maximum storage time must take account of the potential for odour generation, pest infestation and storage conditions. If the waste is infested or odorous you must remove it within 24 hours or sooner. |  | Waste Rejection Procedure Fire Prevention Plan
3.4 | Waste Tracking
1 | Electronic waste tracking system | You should use an electronic or equivalent system to hold up-to-date information about the available capacity of different parts of your facility, for example reception, quarantine, treatment and storage areas. If you do not have an electronic system you still need to hold the equivalent level of information. You should use a pre-booking system to make sure that you have enough waste storage and process capacity for the incoming acceptable waste. Your electronic or equivalent system must hold all the information generated during: -pre-acceptance -acceptance -non-conformance or rejection -storage -repackaging -treatment -removal off site This information must be readily accessible. |  | The site will operates a fully computerised waste tracking system which meets the requirements detailed within the appropriate measures. Waste will be recorded and tracked in accordance with the sites EMS procedures below. Waste Rejection Procedure Fire Prevention Plan Dust Management Plan Pest Management Plan SOP Pre Acceptance Procedure SOP Acceptance Procedure
2 | Waste records | You must create records and update them to reflect deliveries, on-site treatment and despatches. Your tracking system will also operate as a waste inventory and stock control system, including both wastes and end-of-waste materials produced at your facility. It must include this information as a minimum: -the date the waste arrived on site -the original producer’s details (or unique identifier) -a unique reference number -waste pre-acceptance and acceptance information -the package type and size -the intended treatment or disposal route -the nature and quantity of wastes held on site -where the waste is physically located on site -where the waste is in the designated recovery or disposal process -identifying the staff who have taken any decisions about accepting or rejecting -waste streams and who have decided on recovery or disposal options -details that link waste to relevant transfer notes -details of any non-conformances and rejections, including consignment notes for waste rejected because it is hazardous |  | The site will operates a fully computerised waste tracking system which meets the requirements detailed within the appropriate measures. Waste will be recorded and tracked in accordance with the sites EMS procedures below. Waste Rejection Procedure Fire Prevention Plan Dust Management Plan Pest Management Plan SOP Pre Acceptance Procedure SOP Acceptance Procedure
3 | Record details | The electronic (or equivalent) system must be able to report for each of LoW code: -the total quantity of waste present on site at any one time -a breakdown of the waste quantities you are storing pending on-site treatment or awaiting onward transfer -where a batch of waste is located based on a site plan -the quantity of waste on site compared with the limits in your management system and permit -the length of time the waste has been on site compared with the limits in your management system and permit |  | The site will operates a fully computerised waste tracking system which meets the requirements detailed within the appropriate measures. Waste will be recorded and tracked in accordance with the sites EMS procedures below. Waste Rejection Procedure
4 | End-of-waste | The electronic (or equivalent) system must also be able to report the total quantity of end-of-waste materials on site at any one time, and where that material is located based on the site plan. |  | Not applicable to site activities
5 | Data back-up | You must store back-up copies of records off site. These records must be readily accessible in an emergency. |  | Environmental Records Procedure
6 | Document retention | You must keep acceptance records for a minimum of 2 years after you have treated the waste or removed it off site. You may have to keep records for longer if they are required for other purposes, for example hazardous waste consignment notes. |  | Environmental Records Procedure

## 4 - Storage
AM Ref | Heading | Details | On Site Controls | Procedure
4 | Waste Storage | These are appropriate measures for waste storage at a regulated facility permitted to store, treat or transfer (or both) non-hazardous and inert waste. | https://www.gov.uk/guidance/non-hazardous-and-inert-waste-appropriate-measures-for-permitted-facilities/4-waste-storage
4 | Waste storage
1 | Waste storage procedures | You must have waste storage and handling procedures. You must store and handle waste in a way that makes sure you prevent and minimise pollution risks by using appropriate measures. | All waste is handled and stored in accordance with the sites EMS to minimise pollution risk at all opportunities. All storage will take place in dedicated storage areas and will be managed in accordance with the EA approved Fire Prevention Plan, Dust Management Plan with specified approved capacities and storage times. | ISO Manual SAR FPP SAR DEMP
2 | Waste storage | You must store waste in locations that minimise the unnecessary handling of waste. | All waste is handled and stored in accordance with the sites EMS to minimise pollution risk at all opportunities. All storage will take place in dedicated storage areas and will be managed in accordance with the EA approved Fire Prevention Plan, Dust Management Plan with specified approved capacities and storage times. | ISO Manual SAR FPP SAR DEMP
3 | Waste handling | Waste handling must be carried out by competent staff using appropriate equipment. You must use mechanical unloading technologies where it is possible, safe and practicable to do so. | All staff will be under the supervision of a competent manager/supervisor. Staff employed on site will receive and induction, on the job training training, which will ensure their professional and technical competance continues. Formal certified training will be given on all plant and equpipmet where necessary. | SAR Training Matrix SAR Induction SAR Staff Training and Competancy Record SAR Annual Review Training Toolbox Talks
4 | Pollution prevention | Where possible, you should locate storage areas away from watercourses and sensitive perimeters, for example those close to public rights of way, housing or schools. You must store all waste within the security protected area of your facility to prevent unauthorised access and vandalism. | The majority of waste storage areas are internal , enclosed within buildings to reduce impact on any potential sensitive receptors. The only waste stored externally is scrap metal in 4 allocated stockpiles or in skips/continers (wood/metals). | See SAR FPP Site Layout Plan
5 | Waste quantities | You must clearly document in your management system the maximum storage capacity of your facility and its designated storage areas. You must regularly monitor the quantity of stored waste against the allowed maximum capacities, and not exceed them. You must define capacity in terms of, for example: -cubic metres or tonnage -numbers of skips or other containers -maximum tank or vessel capacities | All waste is handled and stored in accordance with an EA approved Fire Prevention Plan, Dust Management Plan with specified approved capacities, storage arrangements and storage times. | ISO Manual SAR FPP SAR DEMP
6 | Signage | You should clearly mark all waste storage areas and provide signs indicating the type of waste stored there. | Storage areas area are clearly ideintifed with site signage, bay and contents | SAR FPP See SAR Infrastructure Management Plan
7 | Waste turnover | You must not accumulate wastes. You must treat wastes or remove them from the site as soon as possible. You must prioritise the treatment or off-site transfer of waste based on: -its type -its age on arrival -the date of arrival -the duration of storage on site | All waste is handled and stored in accordance with an EA approved Fire Prevention Plan, Dust Management Plan with specified approved capacities, storage arrangements and storage times. | ISO Manual SAR FPP SAR DEMP SAR Waste Management Register
8 | Waste turnover | Except for inert waste, you must follow the first-in-first-out principle, unless you need to prioritise more recently received wastes because they pose a higher risk of pollution. |  | N/A
9 | Bale labels | You must minimise refuse derived fuel (RDF) and solid recovered fuel (SRF) storage durations. You must implement an auditable bale identification system so that you can remove bales in date order. |  | Not applicable no waste stored in bales
10 | Bale wrap | You must securely wrap bales of RDF and SRF with high-density polyethylene (HDPE) membrane or equivalent. This is to prevent water entering, access by pests and odour release. You should inspect bales regularly and rewrap any that are damaged. If they are wrapped securely, you can store them outside (unless your permit forbids this). If you store bales outside, your fire prevention plan must manage the risks from solar heating during hot weather. |  | Not applicable no waste stored in bales
11 | Housekeeping | You must thoroughly clean storage bays and containers on a regular basis to prevent the build-up of aging waste, which will be a source of odour and attract vermin. | Managed in accordance with the site FPP,DEMP and House keeping procedure SAR Housekeeping Rota. | See SAR FPP/SAR DEMP/SAR HOUSEKEEPING ROTA SAR Daily Inspeciton Sheet
12 | Containers | All waste containers must be fit for purpose, that is: -in sound condition -not corroded, if metal -have well-fitting lids -suitable for the contents -with caps, valves and bungs in place and secure -within the manufacturer’s designed lifespan, particularly for plastic containers | Daily inspections are undertaken and recorded to highlight any defects to site infrastructure/non conformances and spills/leaks. Monthly H&S and Environmental Audits and Inspections undertaken. | See SAR Infrastructure Management Plan SAR Daily Inspections Checklist SAR Monthly Environmental/Infrastucture Audit SAR Metals internal audit and MR schedule SAR Non conformance register
13 | Housekeeping | You must inspect storage areas, containers and infrastructure regularly to make sure there is no loss of containment. You must deal with any issues immediately. You must keep written records of the inspections. You must clean up and log any spillages of waste. | Daily inspections are undertaken and recorded to highlight any defects to site infrastructure/non conformances and spills/leaks. Monthly H&S and Environmental Audits and Inspections undertaken. | See SAR Infrastructure Management Plan SAR Daily Inspections Checklist SAR Monthly Environmental/Infrastucture Audit SAR Metals internal audit and MR schedule SAR Non conformance register
1 | Contamination prevention | You should keep different types of waste segregated if contamination would inhibit the recovery of the waste. | All waste is handled and stored in accordance with the sites EMS to minimise pollution risk at all opportunities. Storage on site is allocated by activity and controlled in relation to key waste streams (and their residues). All storage will take place in dedicated storage areas and will be managed in accordance with the EA approved Fire Prevention Plan, Dust Management Plan. | SAR Pre Acceptance SAR Waste Acceptance SAR Waste Reception and Storage Procedure SAR FPP
2 | Recycling segregation | Where paper, plastic, metal or glass have been collected separately, they must not be mixed with other waste or material. This duty applies where you are required to keep wastes separate and to help with or improve waste recovery. |  | Not applicable wastes are not collected separately.

## 5 - Treatment
AM Ref | Heading | Details | Procedure
5 | Waste Treatment | These are waste treatment appropriate measures for a regulated facility permitted to store, treat or transfer (or both) non-hazardous and inert waste.
5 | Waste treatment
1 | Waste Treatment processes | Waste treatment must have a clear and defined benefit. You must fully understand, monitor and optimise your waste treatment process to make sure that you treat waste effectively and efficiently. The treated output material must meet your expectations and be suitable for its intended disposal or recovery route. You must identify and characterise emissions from the process and take appropriate measures to control them at source. | Waste incoming wastes must meet acceptance criteria, checked and validated subsequently treated in accordance with the site’s waste acceptance procedures and recovery outcomes. All recovered wastes are quaity checked to ensure all recovery of materials have been carried out to company standards, efficently and procedures.
2 | Waste Treatment procedures | You must prevent unwanted or unsuitable material from entering subsequent waste treatment processes. You must have accurate and up-to-date written details of your treatment activities and the abatement and control equipment you are using. You should include information about the characteristics of the waste to be treated and the waste treatment processes, including: -simplified process flow sheets that show the origin of the emissions -diagrams of the main plant items where they have environmental relevance, for example, storage, tanks, treatment and abatement plant design details of physical processes for example separation, compaction, shredding, heating, cooling or washing -an equipment inventory, detailing plant type and design parameters -waste types to be subjected to the process -the control system philosophy and how the control system incorporates environmental monitoring information -process flow diagrams (schematics) -the hourly processing capability of waste treatment equipment -a summary of operating and maintenance procedures The extent of the information about your treatment activities will depend on the nature, scale and complexity of your facility and the range of environmental impacts it may have. It is also based on the type and amount of wastes processed. | Waste treatment processing, output material and emission abatement is detailed within the EMS. Control measures are in place to mitigate emissions and all acceptance, treatment and storage will be managed in accordance with the following management plans: • Fire Prevention Plan; • Dust Management Plan • Drainage Management Plan • PPM Management Plan
3 | Abnormal conditions | You must have up-to-date written details of the measures you will take during abnormal operating conditions to make sure you continue to comply with permit conditions. Abnormal operating conditions include: -unexpected releases -start-up -momentary stoppages -shutdown | SAR Contingency Plan SAR Impacts and Aspects
5.1 | Soils & inert waste
0 | Soil & aggregate washing | Soil and aggregate washing is a physico-chemical treatment (not a separation or sorting activity) and you must categorise the outputs as set out in WM3. | N/A
5.2 | Waste treatment outputs, including fines
1 | Duty of care compliance | You must not make assumptions about the nature of the outputs from your waste treatment processes. You must make sure that you appropriately classify the outputs following WM3 If you do not, you may breach your Duty of Care for waste and commit an offence under the Environmental Protection Act 1990. This is particularly important for fines arising from shredding and trommelling processes, which generally: -require disposal at cost -contain a range of contaminants -are likely to be subject to a mirror entry code in the LoW, for example 19 12 11* versus 19 12 12 | Waste treatment outputs are assessed prior to removal. WM3 assessments are carried out on residues/process waste. SAR Waste Classification Procedure refers.
2 | Hazardous waste | Any hazardous waste taken from your facility must be consigned following our guidance Dispose of hazardous waste. | SAR Waste Classification Procedure refers to the classification of hazardous waste removal should it be required (spill wastes for example).
3 | Non-waste materials | If an output is not waste, for example because end-of-waste criteria have been met, or the material has been produced in accordance with a Quality Protocol (resource framework), then you do not need to store the output within your permitted area. However, non-waste materials are still able to cause pollution, for which you remain liable. You must implement appropriate measures to prevent and minimise risks of pollution from non-waste and waste materials. | N/A
5.3 | Waste treatment for landfill | If you are handling or treating waste before you send it to landfill follow our guidance Dispose of waste to landfill. | No waste will be sent to landfill. All waste will be treated / stored on site prior to transfer off site for recovery/reuse in the UK or for export. Waste residues on site are all sent for further recovery. SAR Residues Management Plan refers.

## 6 - Emissions
AM Ref | Heading | Details | Procedure | Column1
6 | Emissions Control | These are appropriate measures for emissions control for a regulated facility permitted to store, treat or transfer (or both) non-hazardous and inert waste.
1 | Identify emissions | You must identify, characterise and control emissions from your activities that may cause pollution. | SAR Impacts and Aspects SAR Environmental Risk Assessment ISO Manual
6.1 | Enclosure within buildings
1 | Enclosing activities | Enclosing activities within buildings can be an appropriate measure for preventing and minimising emissions of pollution, given that an appropriately designed building will reduce a range of types of pollutants, in particular, noise, dust and odour. A partially enclosed building may be an appropriate measure on its own, or together with other appropriate measures, depending on the site-specific circumstances. | The majority of all waste acceptance treatment activities and storage of incoming wastes, treatment and process waste is conducted within dedicated buildings which are fully enclosed building. SEE SAR FPP,SAR DEMP,SITE LAYOUT PLANS
2 | Significant pollution - treatment activities | If your waste treatment activities are likely to cause (or are causing) significant pollution at sensitive receptors which cannot be addressed by alternative measures, then you must carry out that waste treatment activity within an enclosed building. | The majority of all waste acceptance treatment activities and storage of incoming wastes, treatment and process waste is conducted within dedicated buildings which are fully enclosed buildings. The buildings on site are all enclosed on all sides with roller shutter doors which remain shut at all times apart from during the acceptance and removal of waste from the site. Waste stored externally is bulk metal in stockpiles, with non hazardous metals wastes stored in bulk containers or skips. SEE SAR FPP,SAR DEMP,SITE LAYOUT PLANS
3 | Significant pollution - transfer and storage | You must also carry out non-treatment activities, such as storing and transferring waste (including loading and unloading) in enclosed buildings if these activities are likely to cause (or are causing) significant pollution at sensitive receptors which cannot be addressed by alternative measures. An enclosed building means a construction designed to provide sheltering cover and minimise emissions of noise, particulate matter, odour and litter. It must be enclosed on all sides. Its doorways must be as small as practicable and covered with fast-acting doors which default to the closed position. You must keep its windows closed unless you need to open them for ventilation. Dirty (process contaminated) air must pass through appropriate abatement before being emitted from the building. | The majority of all waste acceptance treatment activities and storage of incoming wastes, treatment , transfer and process waste is conducted within dedicated buildings which are fully enclosed buildings. The buildings on site are all enclosed on all sides with roller shutter doors which remain shut at all times apart from during the acceptance and removal of waste from the site. Waste stored externally is bulk metal in stockpiles, with non hazardous metals wastes stored in bulk containers or skips. Waste activities do not give rise to significant pollution and have been risk assessed was part of the application. SEE SAR FPP,SAR DEMP,SITE LAYOUT PLANS
4 | External extensions enclosure | Material transfer and storage systems and equipment (for example conveyors, hoppers, containers and tanks) can extend outside the enclosed building so long as they are also fully enclosed. | Not applicable
5 | Building integrity | You must regularly assess your enclosed building’s integrity. You should consider using BS EN ISO 9972:2015 to demonstrate building containment. This method is based on fan pressurisation. You should carry out a smoke test at least annually and where potential faults in building integrity are likely to be causing pollution such as odour. | SAR Infrastructure Management Procedure covers the management of site infrastructure and building integrity. SAR Site Inspections and Site Monitoring covers daily inspections of critical site infrastructure. SAR PPM covers the Proactive Preventative Management of all plant and equipment on site.
6 | Ventilation systems | Enclosed buildings must be ventilated to provide a safe working environment for employees. Your building’s ventilation system must be properly designed and effective in order for the building to provide adequate containment and prevent fugitive emissions and unacceptable noise. The engineer designing the ventilation system must be appropriately qualified. To validate the size of supply points (louvers), and the volume of dirty air that needs to be extracted, the engineer must understand and consider: -the needs of the occupants working in the building -heat release -the volume of moist gas emissions that will be generated | Buildings are ventilated to allow a safe working environment. There is no negative pressure systems in the buildings. Building 2 and 5 will have a LEV filtration system to mitigate dust and emissions from site treatment activities (non haz and hazardous)Catalytic Convertor Treatment and shredding The acceptance and removal of wastes daily allow for air circulation throughout buildings on a short term basis but encloses activities and emissions.
7 | Air pressure/extraction | The air inside the enclosed building must be maintained under negative pressure, or you must install a localised extraction system that extracts dirty air from sources of pollution within the building. Sources that could potentially benefit from localised extraction include: -shredders and trommels -waste loading and unloading areas -odorous stockpiles | Buildings are ventilated to allow a safe working environment. There is no negative pressure systems in the buildings. Building 2 and 5 will have a LEV filtration system to mitigate dust and emissions from site treatment activities (non haz and hazardous)Catalytic Convertor Treatment and shredding The acceptance and removal of wastes daily allow for air circulation throughout buildings on a short term basis but encloses activities and emissions.
8 | Building maintenance | You must regularly assess the integrity of your building for damage that could result in fugitive emissions, including noise breakthrough. You must prevent and minimise damage by implementing a maintenance programme. | SAR Infrastructure Management Procedure covers the management of site infrastructure and building integrity. SAR Site Inspections and Site Monitoring covers daily inspections of critical site infrastructure. SAR PPM covers the Proactive Preventative Management of all plant and equipment on site.
9 | Door opening controls | You must implement measures to control door opening, to make sure that the engineered ventilation system works as effectively as possible. It must direct emissions to the abatement system, rather than letting them escape as fugitive emissions through doors or windows. If you use negative pressure, it must be maintained when doors are opened, and you must monitor the pressure to demonstrate its effectiveness. Additional measures to minimise fugitive emissions may be required in some cases, for example installing an airlock entry system. | Buildings are ventilated to allow a safe working environment. There is no negative pressure systems in the buildings. Building 2 and 5 will have a LEV filtration system to mitigate dust and emissions from site treatment activities (non haz and hazardous)Catalytic Convertor Treatment and shredding The acceptance and removal of wastes daily allow for air circulation throughout buildings on a short term basis but encloses activities and emissions.
10 | Noise & vibration reduction | 10. To reduce emissions of noise and vibration, the building must have an appropriate minimum surface density. You must install acoustic seals on doors and windows, following advice from an acoustic specialist. | The building does not have acoustic seals. There will be no noise emissions as a result of the permitted activities and the storage of waste on site. The EA Noise assessment tool has screened out the requirement for a NIA.
6.2 | Point source emissions to air (channelled emissions)
1 | Emission characterisation | You must use appropriate measures to make sure that you collect, extract and direct all process emissions to an appropriate abatement system for treatment before release. You must identify the main chemical constituents of your facility’s point source emissions as part of your inventory of emissions to air. You must include the speciation of volatile organic compounds (VOCs) if you have identified them in the inventory and it is practicable to do so. You must characterise your emissions sufficiently to make sure that your chosen abatement systems are effective. | Building 2&5 (Catalytic Convertor Treatment)and shredding has a Sortus LEV system in place comprising of: The central aspiration system is designed to with these components: • auto air dampers with aspiration hoods. • aspiration walls • aspiration hoods and flexible hoses. • manual dampers.HEPA filter boxes. • Dust collector with inlets and pressure tanks. • Fan with belt drive. • Control panel. • Nordfab and Leovira ducting system and accessories. There are no point source emissions from these systems. No other waste activities on site produce any process emissions.
2 | Risk assessment | You must make an assessment of the fate and impact of the substances emitted to air, following the Environment Agency’s risk assessment guidance. | The Environmental Risk Assessment (ERA) covers air emissions in relation to this application.
3 | Abatement techniques | To reduce point source emissions to air (for example dust and odorous compounds) from the treatment of waste, you must use an appropriate combination of abatement techniques. Or you must demonstrate to us that your alternative abatement is equally effective. The appropriate combination of abatement techniques would include one of more of: -adsorption -biofiltration, biotrickling or bioscrubbing -cyclone -fabric filter -water injection (into a shredder) | Building 2&5 (Catalytic Convertor Treatment)and shredding has a Sortus LEV system in place comprising of: The central aspiration system is designed to with these components: • auto air dampers with aspiration hoods. • aspiration walls • aspiration hoods and flexible hoses. • manual dampers • HEPA filter boxes • Dust collector with inlets and pressure tanks. • Fan with belt drive. • Control panel. • Nordfab and Leovira ducting system and accessories. There are no point source emissions from these systems. No other waste activities on site produce any process emissions.
4 | Vents & stacks | You must assess and design vent and stack locations and heights to make sure dispersion capability is adequate and noise pollution is prevented. You may need to carry out dispersion modelling to establish whether the height of the vent or stack allows emissions to disperse appropriately, preventing any impacts on receptors. | Not applicable - no point source emissions from the above system
5 | MCERTS monitoring points | Where monitoring is required, including for odour, you must install suitable monitoring points which meet the sampling standard for the relevant pollutants. | Not applicable - no point source emissions from the above system
6 | Abatement equipment procedures | You must have procedures to make sure that you correctly operate, monitor and maintain abatement equipment. | SAR PPM System SAR Daily Inspections Checklist SAR Monthly Environmental/Infrastructure Audit SAR Metals internal audit and MR schedule SAR Non conformance register SORTUS Operations Manual
7 | Abatement monitoring | Your monitoring should demonstrate the effectiveness of the abatement, so that you can take preventative or corrective action as necessary. | SAR PPM System SAR Daily Inspections Checklist SAR Monthly Environmental/Infrastructure Audit SAR Metals internal audit and MR schedule SAR Non conformance register SORTUS Operations Manual
8 | Abatement contingency procedures | You should implement contingency measures for abatement system down-time and for any abnormal events, for example biofilter media change. These should include suspending operations until the site is back under control, or having standby abatement available. | SAR PPM System SAR Daily Inspections Checklist SAR Monthly Environmental/Infrastructure Audit SAR Metals internal audit and MR schedule SAR Non conformance register SORTUS Operations Manual
9 | Minimise water vapour | You should design and operate abatement systems to minimise water vapour plumes. | There are no water vapour plumes.
6.3 | Fugitive emissions to air
1 | Fugitive emissions appropriate measures | You must use appropriate measures to prevent and minimise fugitive emissions to air, including dust, mud and litter, odour and noise and vibration.
2 | Operational controls | You must use your waste pre-acceptance, waste acceptance and site inspection checks and procedures to identify and manage wastes that could cause, or are causing, fugitive emissions to air. When you identify any such wastes you must: -take appropriate risk-assessed measures to prevent and control emissions prioritise their treatment or transfer -Where necessary to prevent fugitive emissions to air from the storage or handling of wastes, you should use a combination of the following measures: -use fully enclosed material transfer and storage systems and equipment outside buildings, for example conveyors, hoppers, containers, tanks and skips -store and handle the waste within a suitably enclosed area (for example bays), a building or enclosed building -keep doors closed except when access is required -keep enclosed buildings and equipment under adequate negative pressure with an appropriate abated air circulation or extraction system, locating air extraction points close to potential emission sources -use fast-acting or ‘airlock’ doors that default to closed | All appropriate measures to prevent and minimise fugitive emissions are described within the FPP, DEMP and the ERA. The Environmental Risk Assessment addresses emissions to air including dust, mud, litter, odour and noise and vibration and any mitigation measures currently and proposed on site.
3 | Maintenance programme | You must have an appropriate, regular maintenance programme covering all buildings, plant and equipment. It must help prevent emissions or minimise them. Your maintenance programme must include: -a leak detection and repair programme to promptly identify and mitigate any fugitive emissions of organic compounds from treatment plant and associated infrastructure (for example, pipework, conveyors or tanks) -regular inspection and cleaning of all waste storage and treatment areas and equipment (including conveyor belts) to avoid large scale contamination activities -preventing plant and equipment from corroding (for example, conveyors or pipes) – including selecting and using appropriate construction materials, and lining or coating equipment with corrosion inhibitors | SAR PPM System SAR Daily Inspections Checklist SAR Monthly Environmental/Infrastructure Audit SAR Metals internal audit and MR schedule SAR Non conformance register SORTUS Operations Manual
4 | Weather condition logs | You should monitor and log weather conditions – temperature, wind speed and direction, and describe any precipitation (for example none, drizzle, heavy rain, snow). You can use this information to identify when dispersion conditions are poor (that is, periods of warm, calm weather with wind blowing towards sensitive receptors). You can also use it to inform decisions to implement additional short-term pollution control contingency measures. If you have a weather station you should position it carefully, for example not placing it in between buildings. There is guidance in the World Meteorological Organization’s Guide to Meteorological Instruments and Methods of Observation. | Weather conditions are monitored daily and recorded as part of the sites EMS, EA Approved Dust Management Plan and Fire Prevention Plan.
5 | Sensitive receptors | Relying on dispersion and wind direction to minimise pollution at sensitive receptors must be a last resort and you must not use it instead of measures that prevent and reduce pollution at source. | Dispersion and wind direction is not relied on to minimise pollution on site as detailed in the site EMS,DEMP and OMP.
Other measures for dust, mud and litter
6 | Dust, mud & litter plan | If your activities are likely to produce dust and particulates, mud or litter that could cause pollution at sensitive receptors, or if such pollution has been substantiated, you must implement and regularly review a dust, mud and litter management plan. You must do this following our guidance. Your dust, mud and litter management plan must explain how you will prevent and minimise emissions of dust, mud and litter from your facility. | Waste minimisation for fugitive emissions. procedures such as dust management, housekeeping, effective monitoring and emissions management are detailed in the site EMS,EA Approved DEMP and OMP (and managed inline with the below)
7 | Litter fencing & netting | Measures such as litter fencing and micro-netting should be located as close as possible to areas where you load and unload light-weight loose waste, if this activity is done outdoors. You should not rely on fences and screens at the perimeter of your facility to stop litter escaping. | Waste minimisation for fugitive emissions. procedures such as dust management, housekeeping, effective monitoring and emissions management are detailed in the site EMS,EA Approved DEMP and OMP (and managed inline with the below)
8 | Mist sprays, hoses & sweepers | Measures such as mist sprays should be located as close as possible to point source emissions of dust, for example at conveyors, trommels, shredders, and at building entrances – except where this would increase odour from biodegradable waste. If measures such as using hoses and road sweepers do not prevent mud escaping onto the public highway, you must take further measures and you must consider installing a high pressure wheel wash. Regardless of the measures you use, you must make sure that you minimise water consumption, and that contaminated water does not escape from your facility, unless you can lawfully discharge it. | N/A
Other measures for odour
9 | H4 Odour management plan | If your activities are likely to produce odour pollution at sensitive receptors, or such pollution has been substantiated, you must implement and regularly review an odour management plan following our guidance, which includes H4 Odour management. Your odour management plan must explain how you will prevent and minimise odorous emissions from your facility. | N/A Wastes are not odourous waste streams
10 | Waste rejection | You must reject waste that is highly odorous as part of your pre-acceptance and waste acceptance procedures. This is unless you can handle and treat these wastes within an enclosed building with appropriate odour control measures, including extraction via odour abatement. Otherwise, you should talk to the waste supplier to stop it happening again. You should avoid receiving aged waste, for example by refusing to accept waste from other transfer stations that do not have strict inventory controls and documented holding times. | N/A Wastes are not odourous waste streams
11 | Containing odorous waste | You must make sure that odorous waste arrives at and leaves your facility in covered or enclosed vehicles. Mesh covers are not adequate to control odour. You should minimise how long potentially odorous waste is kept at your facility, in particular under anaerobic conditions. Making smaller stockpiles increases natural aeration, reducing the risk of anaerobic biodegradation which can cause odour. | N/A Wastes are not odourous waste streams
12 | Vehicle washing | You should wash empty vehicles before they leave your facility, to remove any residues which may be or become odorous. You must make sure the run-off from this process is contained and lawfully discharged. | N/A Wastes are not odourous waste streams
13 | Drainage | You should not allow contaminated liquids to pool for long periods of time, as they can be a source of odour. If you do not have a drainage system inside the building that can collect the leachate or dirty water, then you will need other appropriate measures. You should take action to avoid ponding or pooling. Industrial vacuum cleaners can be used to suck up liquids. You should clean any spillages immediately. | N/A Wastes are not odourous waste streams
14 | Containment | You must cover odorous or potentially odorous waters or liquids or keep them in enclosed tanks or containers. | N/A Wastes are not odourous waste streams
15 | Do not use masking agents | Using masking agents (for example dry nano systems, ozone systems and ionisation systems) is a way of attempting to disguise an odour problem. If you understand and process wastes efficiently then you will not need to use masking agents. We do not consider this technology an appropriate measure. | N/A Wastes are not odourous waste streams
Other measures for noise and vibration
16 | Noise & vibration management plan | If your activities are likely to produce noise or vibration pollution at sensitive receptors, or such pollution has been substantiated, you must implement and regularly review a noise and vibration management plan. Follow our guidance H3 part 2 noise assessment and control. Your noise and vibration management plan must explain how you will prevent and minimise emissions of noise and vibration from your facility. | Site activities within the permit proposal are not likely to produce pollution at sensitive receptors due to the site being located within a largely industrial area and that the majority of all permitted activities are carried out internally. In the unlikely event excessive noise arises from site operations then the appropriate measures will be reviewed and a Noise Management Plan implemented.
17 | Noise impact assessment | For noise, your noise and vibration management plan must be informed by a noise impact assessment carried out following the methodology of BS 4142:2014+A1:2019 ‘Methods for rating and assessing industrial and commercial sound’. | Screened out using the EA NIA Tool
18 | Vibration impact assessment | For vibration, your noise and vibration management plan must be informed by a vibration impact assessment carried out following the methodology of BS 6472-1:2008 ‘Guide to evaluation of human exposure to vibration in buildings. Vibration sources other than blasting’. | Screened out using the EA NIA Tool
6.4 | Point source emissions to water (including sewer)
1 | Emission characterisation | You must identify the main chemical constituents of your facility’s point source emissions to water and sewer as part of your inventory of emissions. | The only emissions to surface water via rain water drainage systems (drianage pipes from roofs and buildings). No open surface water collection gulleys or systems in place. There are no process emissions to water and sewer. No waste water treatment is required on site. The drainage system has been designed to ensure that any contaminated site water or fire water runoff is retained and only clean uncontaminated surface water is discharged from site. See SAR Drainage Management procedure.
2 | Risk assessment | You must assess the fate and impact of the substances emitted to water and sewer following the Environment Agency’s risk assessment guidance.
3 | Consent compliance | Discharges to water or sewer must comply with the conditions of an environmental permit and a trade effluent consent. | The only emissions to surface water via rain water drainage systems (drainage pipes from roofs and buildings). No open surface water collection gulleys or systems in place. There are no process emissions to water and sewer. No waste water treatment is required on site. The drainage system has been designed to ensure that any contaminated site water or fire water runoff is retained and only clean uncontaminated surface water is discharged from site. See SAR Drainage Management procedure.
4 | Waste water sources | Relevant sources of waste water include: -runoff from all waste storage and handling areas, including loading and unloading areas -process water -condensate collected from treatment process -waste compactor runoff -vehicle washing -washing of containers and vessels -soil washing effluent -vehicle oil and fuel leaks -spills and leaks -rainwater from bunds around containers and tanks If you need to treat waste water before discharge or disposal, you must use appropriate treatment techniques. An appropriate combination of treatment techniques, for example, could include silt or solids removal and using an oil separator to manage site drainage. | The only emissions to surface water via rain water drainage systems (drainage pipes from roofs and buildings). No open surface water collection gulleys or systems in place. There are no process emissions to water and sewer. No waste water treatment is required on site. The drainage system has been designed to ensure that any contaminated site water or fire water runoff is retained and only clean uncontaminated surface water is discharged from site. See SAR Drainage Management procedure.
5 | Water segregation | You must segregate uncontaminated water streams (for example clean runoff from roofs) from those that require treatment. | The only emissions to surface water via rain water drainage systems (drainage pipes from roofs and buildings). No open surface water collection gulleys or systems in place. There are no process emissions to water and sewer. No waste water treatment is required on site. The drainage system has been designed to ensure that any contaminated site water or fire water runoff is retained and only clean uncontaminated surface water is discharged from site. See SAR Drainage Management procedure.
6 | Water stream separation | You must separate contaminated water streams based on pollutant content and treatment required. For example, you may need to collect and treat separately contaminated surface runoff water and process water. | The only emissions to surface water via rain water drainage systems (drainage pipes from roofs and buildings). No open surface water collection gulleys or systems in place. There are no process emissions to water and sewer. No waste water treatment is required on site. The drainage system has been designed to ensure that any contaminated site water or fire water runoff is retained and only clean uncontaminated surface water is discharged from site. See SAR Drainage Management procedure..
6.5 | Fugitive emissions to land & water
1 | Fugitive emission control | You must use appropriate measures to control potential fugitive emissions and make sure that they do not cause pollution. See the guidance on emissions to water and leaks from containers. | The only emissions to surface water via rain water drainage systems (drainage pipes from roofs and buildings). No open surface water collection gulleys or systems in place. There are no process emissions to water and sewer. No waste water treatment is required on site. The drainage system has been designed to ensure that any contaminated site water or fire water runoff is retained and only clean uncontaminated surface water is discharged from site. See SAR Drainage Management procedure.
2 | Drainage | You must design appropriate surfacing and containment or drainage facilities for all operational areas, taking into account: -collection capacities -surface thicknesses -strength and reinforcement -falls -materials of construction -permeability -resistance to chemical attack -inspection and maintenance procedures -relevant standards of construction -end use, for example by tracked or wheeled vehicles or vehicle weight | All waste storage and treatment will take place on an impermeable surface with contained drainage that meets CIRIA guidance. Only clean and uncointaminated metals are stored on hardstanding areas. Batteries and metals/gereral wastes are stored in secure containers. Any tanks storing liquids will be appropriately bunded and meet CIRIA guidance.
3 | Drainage infrastructure | Your drainage infrastructure must: -prevent incompatible wastes coming into contact with each other -make sure that fire cannot spread | The only emissions to surface water or sewer relate to clean surface water runoff through the sites roofs and buidling runoff system. There are no process emissions to water and sewer. No waste water treatment is required on site. The drainage system has been designed to ensure that any contaminated site water or fire water runoff is retained and only clean uncontaminated surface water is discharged from site. See SAR Drainage Management procedure. SAR FPP covers the prevention of fire on site and management of fire water.
4 | Impermeable surface infrastructure | You must store and treat all waste on an impermeable surface with contained drainage that meets CIRIA 736 or an equivalent approved standard. The impermeable surfaces must have sealed construction joints. These requirements do not apply in designated areas where the waste being stored or handled does not pose any significant risk of contaminating surface water or ground water. You must appropriately isolate these designated areas from other operational areas so that there cannot be any flows between them. This includes in the event of an accident, for example a fire. | The only emissions to surface water or sewer relate to clean surface water runoff through the sites oil interceptor. There are no process emissions to water and sewer. No waste water treatment is required on site. The drainage system has been designed to ensure that any contaminated site water or fire water runoff is retained and only clean uncontaminated surface water is discharged from site. See SAR Drainage Management procedure. SAR FPP covers the prevention of fire on site and management of fire water.
5 | Bunds | You must provide bunds for all tanks containing liquids (whether waste or otherwise) that could be harmful to the environment if spilled. Bunds must meet CIRIA 736 or an equivalent approved standard and: -be impermeable, stable and resistant to the stored materials -have no outlet (that is, no drains or taps) and drain to a blind collection point -have pipework routed within bunded areas with no penetration of contained surfaces -be designed to catch leaks from tanks or fittings -have an appropriate capacity -have regular visual inspections – any contents must be pumped out or otherwise removed under manual control after checking for contamination -be fitted with a high level probe and an alarm (as appropriate) if not frequently inspected -have tanker connection points within the bund (where possible), and if not possible you must provide adequate containment for spillages or leakage -have programmed engineering inspections (extending to water testing if structural integrity is in doubt) -be emptied of rainwater regularly to maintain the containment capacity | All storage of liquids harmful to the environment will take place on an impermeable surface with contained drainage that meets CIRIA guidance.
6 | Above ground tanks | All above-ground tanks containing liquids (whether waste or otherwise) that could be harmful to the environment if spilled must be kept on an impermeable surface with contained drainage that meets CIRIA 736 or an equivalent approved standard. You must fit the tanks with alarms and cut-out systems to detect and prevent leaks and spills. | All storage of liquids harmful to the environment will take place on an impermeable surface with contained drainage that meets CIRIA guidance.
7 | Minimise subsurface equipment | You must minimise using subsurface equipment and infrastructure, and decommission it where possible. For subsurface structures, you must: -establish and record the routing of all site drains and subsurface pipework -identify all subsurface sumps and storage vessels -engineer systems to minimise leakages from pipes and make sure they can be detected quickly if they do occur -provide secondary containment or leakage detection for subsurface pipework, sumps and storage vessels – vessels must be fitted with alarms and cut-out systems to detect and prevent spills when filling -establish an inspection and maintenance programme for all subsurface structures, for example, pressure tests, leak tests, material thickness checks or CCTV | All storage of liquids harmful to the environment will take place on an impermeable surface with contained drainage that meets CIRIA guidance.
8 | Secondary containment | You must provide secondary containment that meets CIRIA 736, or an equivalent approved standard, for all drums and other mobile containers which: -are greater than 200 litres in capacity and are kept outside -contain liquids (waste or otherwise) that could be harmful to the environment if spilled | All storage of liquids harmful to the environment will take place on an impermeable surface with contained drainage that meets CIRIA guidance.
9 | Oil Storage Regulations | You must comply with the oil storage regulations. These apply to non-hazardous wastes such as vegetable and cooking oil, as well as to biofuels and mineral oils. | The oil storage regulations are complied with in relation to hydraulic oils.
10 | Buffer storage capacity for waste waters | You must provide appropriate buffer storage capacity at your facility to store waste waters, taking into account: -potential abnormal operating scenarios and incidents -the nature of any polluting substances and their impact on the downstream waste water treatment plant and receiving environment You must have appropriate measures to monitor, treat and reuse the water held in the buffer storage before discharging. | The only waste water stored on site will be in the event of a fire. Fire water storage is covered in the site Fire Prevention Plan. Due to fire water likely being contaminated, it will be contained, tested , classified and removed off site for disposal.
11 | Washing & cleaning emissions | You must take appropriate measures to prevent emissions from washing and cleaning activities, including: -containing and directing spray, liquid effluent and wash-waters to foul sewer or collecting them in a sealed system for offsite disposal – you must not discharge them to surface or storm drains -where possible, using biodegradable and noncorrosive washing and cleaning products -storing all detergents, emulsifiers and other cleaning agents in suitable bunded or containment facilities, within a locked storage area, or in a building away from any surface water drains -preparing cleaning or disinfection solutions in contained areas of the site and never in areas that drain to the surface water system or groundwater | Washing and cleaning activities will be managed in accordance with the site’s EMS. Biodegradable and noncorrosive washing and cleaning products are used for cleaning site surfaces and bay walls, stored with secondary containment internally from any drainage systems.
12 | Spillage response plan | You must produce and implement a spillage response plan and train staff to follow it and test it. | The site has a dedicated spillage response procedure SAR Spillage Procedure. All site operatives are trained on the spill response procedure and emergency procedures SAR Emergency Response Plans/SAR Incident and Accident Plan. Drainage management procedures and daily checklists are in place to identify defects/damage for all site surfacing and containment measures on site. Spill kits are checked weekly.
13 | Spillage H&S | Your procedures and associated training must make sure you deal with spillages immediately. You should follow the manufacturer’s health and safety advice for any products or substances involved. | Spill kits: materials suitable for absorbing and containing minor spillages will be maintained on Site; and Monitoring techniques: Site staff undertake regular monitoring for evidence of spillage and leakage. COSHH assessments are in place for all hazardous liquids on site, and to assist in spill response. Site staff undertake training for the identification and management of spills.
14 | Spill kits | You must keep spill kits at locations close to areas where a spillage could occur and make sure relevant staff know how to use them. You must make sure kits are replenished after use. | Site Layout Plan for Spill Kit locations identify key locations. Spill kits are checked weekly.
15 | Pollution prevention | You must stop spillages from entering drains, channels, gullies, watercourses and unmade ground. You must make available proprietary sorbent materials, sand, booms or drain mats for use when required. | The site has a dedicated spillage response procedure SAR Spillage Procedure. All site operatives are trained on the spill response procedure and emergency procedures SAR Emergency Response Plans/SAR Incident and Accident Plan. Drainage management procedures and daily checklists are in place to identify defects/damage for all site surfacing and containment measures on site. Spill kits are checked weekly. Site drainage plan in place (Drawing 00)
16 | Spillage waste | You must make sure your spillage response plan includes information about how to recover, handle and correctly dispose of waste produced from a spillage. | The site has a dedicated spillage response procedure SAR Spillage Procedure. All site operatives are trained on the spill response procedure and emergency procedures SAR Emergency Response Plans/SAR Incident and Accident Plan. Drainage management procedures and daily checklists are in place to identify defects/damage for all site surfacing and containment measures on site. Spill kits are checked weekly. Site drainage plan in place (Drawing 00) SAR Waste Residues Management plan in place.
17 | Maintenance programme | You must have a documented inspection and maintenance programme for impermeable surfaces and containment facilities and keep records to demonstrate its implementation. | The site has a dedicated PPM system to manage all aspects of containment systems. Drainage management procedures and daily checklists are in place to identify defects/damage for all site surfacing and containment measures on site.
6.6 | Pests
1 | Pest management procedures | You must manage waste in a way that prevents pests. For example, if you do not manage flies, rats and birds they can affect operations, be a nuisance to neighbours and pose an environmental and health hazard as a potential vector for pathogens. We have produced internal guidance for our officers on fly management. Contact us if you would like a copy. | Due to the type of waste stored on site, pests are not likely to be a problem on site. The site is inspected daily for the presence of pests which is recorded in the daily inspection checklist, should any activity be noted the external pest contractor would be notified. An external pest contractor attends site every six weeks. SAR Pest Management Procedure A formal Pest Management Plan is not considered necessary due to the proposed permitted activities undertaken.
2 | Pest management plan | If you expect pests will cause pollution, hazard or annoyance at sensitive receptors, or if this has been substantiated, you must create, use and regularly review a pest management plan, following our guidance. | A formal Pest Management Plan is not considered necessary due to the proposed permitted activities undertaken.
3 | Pest management plan details | Your pest management plan must include procedures for: -inspecting for and controlling pests -rejecting loads of infested waste -treating pest infestations promptly, and removing waste if necessary -storing, handling and using approved pest control products – you can get information on using chemicals at work from the Health and Safety Executive | A formal Pest Management Plan is not considered necessary due to the proposed permitted activities undertaken.

## 7 - Emissions monitoring
AM Ref | Heading | Details | Links | Procedure | Column2
7 | Emissions monitoring & limits | These are emissions limits and appropriate measures for monitoring emissions to air and water for a regulated facility permitted to store, treat or transfer (or both) non-hazardous and inert waste. | https://www.gov.uk/guidance/non-hazardous-and-inert-waste-appropriate-measures-for-permitted-facilities/7-emissions-monitoring-and-limits
|  | We may set emission limits and monitoring requirements in your permit, based upon your treatment process, emissions inventory and environmental risk assessment. An emissions inventory means a complete and detailed list of all waste waters and waste gases that you handle or produce at your facility. | https://www.gov.uk/guidance/risk-assessments-for-your-environmental-permit
|  | If your environmental permit requires you to monitor emissions, you must do so following our monitoring guidance. You may need monitoring infrastructure to meet the relevant standards. | https://www.gov.uk/guidance/control-and-monitor-emissions-for-your-environmental-permit#monitoring-your-emissions
7.1 | Emissions to air |  | https://www.gov.uk/government/collections/monitoring-emissions-to-air-land-and-water-mcerts
1 | Emissions inventory | Your facility’s emissions inventory must include information about the relevant characteristics of point source emissions to air, such as the: -average values and variability of flow and temperature -average and peak concentration and load values of relevant substances and their variability -presence of other substances that may affect the waste gas treatment system or plant safety, for example, oxygen, nitrogen, water vapour and dust -Guidance on monitoring stack emissions is available. | https://www.gov.uk/government/collections/monitoring-stack-emissions-environmental-permits | There are no point source emissions to air from permitted activities.
2 | Fugitive emissions monitoring | You must monitor fugitive emissions of dust and particulates if they are likely to cause pollution at sensitive receptors, or if this has been substantiated. There is guidance on developing monitoring strategies for assessing levels of pollutants in the ambient atmosphere and monitoring particulate matter in ambient air around waste facilities. | https://www.gov.uk/government/publications/m8-monitoring-ambient-air | Controlled via SAR FPP, DEMP and EMS :Dust,Litter,Maitanance Procedures. Daily inspections and Complaint Procedures are in place.
2 | Link |  | https://www.gov.uk/government/publications/m17-monitoring-of-particulate-matter-in-ambient-air-around-waste-facilities
3 | Dust management plan | You must describe your monitoring programme in your dust management plan. Visual monitoring is not effective for assessing the risk of emissions of fine particulates, for example PM10. You should use dust and particulate monitors with trigger alarms instead. You should set alarm trigger levels to alert site staff when short-term particulate concentrations are elevated, so that you can review site practices or increase your mitigation measures. When combined with weather data, dust and particulate monitors can also provide evidence to demonstrate that your facility is not the cause of complaints. You should use a particulate limit of 75 µg/m3 to100 µg/m3 (over a 5 minute average) for PM10 as an initial trigger for action, and reduce this after the system has been in place for some time. | https://www.gov.uk/guidance/control-and-monitor-emissions-for-your-environmental-permit#emissions-management-plan-for-dust | Dust and Emissions Management Plan in place which details all monitoring that will be carried out routinely on site and all environmental monitoring.
7.2 | Medium combustion plant directive
1 | Monitoring emissions | If you operate medium combustion plant or specified generators you must monitor your emissions following the Environment Agency guidance on Monitoring stack emissions: low risk MCPs and specified generators and maintain a record of the type and quantity of fuel used in the plant. | https://www.gov.uk/guidance/medium-combustion-plant-when-you-need-a-permit | Despite exceeding the 1 MWth trigger threshold of the Medium Combustion Plant (Directive 2015/2193/EU) (‘MCPD’) as set out in Schedule 25A of The Environmental Permitting (England and Wales) Regulations 2018 (as amended), due to the products of combustion being used for direct heating, the dryers are therefore not considered to need to meet the requirements of the MCPD. | N/A
| Link |  | https://www.gov.uk/guidance/specified-generator-when-you-need-a-permit
| Link |  | https://www.gov.uk/government/publications/monitoring-stack-emissions-low-risk-mcps-and-specified-generators
2 | Natural gas generators | If you have a generator that uses natural gas, for example in a boiler, you must comply with the specified generator regulations. |  | Not applicable | N/A
3 | Start-up and shut-down periods | You must keep periods of start-up and shut-down for medium combustion plant and specified generators to a minimum. You must notify the Environment Agency of newly installed combustion units before start-up. |  | Not applicable | N/A
4 | Planned change notification | You must notify the Environment Agency at least 14 days in advance of any planned changes to the medium combustion plant or generator which could affect compliance with any emission limits that apply, this includes notifying us of any significant upgrades. |  | Not applicable | N/A
7.3 | Emissions to water & sewer
1 | Emission characteristics | Your facility’s emissions inventory must include information about the relevant characteristics of point source emissions to water or sewer, such as: -average values and variability of flow, pH and conductivity -average concentration and load values of relevant substances and their variability, for example, chemical oxygen demand (COD) and total organic carbon (TOC), metals, priority substances or micropollutants -data on bio-eliminability, for example, biochemical oxygen demand (BOD), BOD to COD ratio, biological inhibition potential (for example, inhibition of activated sludge) |  | N/A
2 | Process parameters | For relevant emissions to water or sewer identified by the emissions inventory, you must monitor key process parameters (for example, waste water flow, pH, temperature, conductivity or BOD) at appropriate locations. For example, these could either be at the: -inlet or outlet (or both) of the pre-treatment -inlet to the final treatment -point where the emission leaves the facility boundary |  | N/A

## 8 - Process efficiency
AM Ref | Heading | Details | Procedure
8 | Process Efficiency | These are process efficiency appropriate measures for a regulated facility permitted to store, treat or transfer (or both) non-hazardous and inert waste.
1 |  | For your installations facility, you must monitor and review the annual quantity of: -water, energy and raw materials used -residues and waste water produced You must do this at least once every year
8.1 | Energy Efficiency (installations only)
1 | Energy Efficiency Plan | You must create and implement an energy efficiency plan at your facility. This must: -define and calculate the specific energy consumption of the activity (or activities) you carry out and waste stream(s) you treat -set annual key performance indicators, for example specific energy consumption (expressed in kWh/tonne of waste processed) -plan periodic improvement targets and related actions | All required energy efficiency measures will be implemented and managed in accordance with the site’s ISO procedures Efficiency Plan.
2 | Review & update | You must regularly review and update your energy efficiency plan as part of your facility’s management system. | All required energy efficiency measures will be implemented and managed in accordance with the site’s ISO procedures Efficiency Plan.
3 | Maintain energy balance record | 3. You must have and maintain an energy balance record for your facility. This must provide a breakdown of your energy consumption and generation (including any energy or heat exported) by the type of source (electricity, gas, conventional liquid fuels, conventional solid fuels, and waste). You should provide Sankey diagrams or energy balances to show how energy is used in your waste treatment processes. | All required energy efficiency measures will be implemented and managed in accordance with the site’s ISO procedures Efficiency Plan.
4 | Review & update | You must regularly review and update your energy balance record as part of your facility’s management system, alongside the energy efficiency plan. | All required energy efficiency measures will be implemented and managed in accordance with the site’s ISO procedures Efficiency Plan.
5 | Operating, maintenance & housekeeping measures | You must have operating, maintenance and housekeeping measures in relevant areas, for example: -air conditioning, process refrigeration and cooling systems (leaks, seals, temperature control, evaporator or condenser maintenance) -the operation of motors and drives -compressed gas systems (leaks, procedures for use) steam distribution systems (leaks, traps, insulation) -space heating and hot water systems -lubrication to avoid high friction losses -boiler operation and maintenance, for example, optimising excess air -other maintenance relevant to the activities within the facility | All required energy efficiency measures will be implemented and managed in accordance with the site’s ISO procedures Efficiency Plan.
6 | Energy reductions | You must have measures in place to avoid gross energy inefficiencies. These should include for example: -insulation -containment methods (such as seals and self-closing doors) -avoiding unnecessary discharge of heated water or air (for example, by fitting simple control systems such as timers and sensors) | All required energy efficiency measures will be implemented and managed in accordance with the site’s ISO procedures Efficiency Plan.
7 | Energy efficiency guidance | You should implement additional energy efficiency measures at the facility as appropriate, following our guidance. | All required energy efficiency measures will be implemented and managed in accordance with the site’s ISO procedures Efficiency Plan.
8.2 | Raw Materials
1 | Raw materials list | You must maintain a list of the raw materials used at your facility and their properties. This includes auxiliary materials and other substances that could have an environmental impact. | Raw Materials are detailed in the SAR Waste Management Register and the Energy Efficiency Plan
2 | Raw material availability | You must regularly review the availability of alternative raw materials and use any suitable ones that are less hazardous or polluting. This should include, where possible, substituting raw materials with waste or waste-derived products. | SAR Risks & Opportunities spreadsheet reviewed and updated quarterly
3 | Raw material choices | You must justify the continued use of any substance for which there is a less hazardous alternative. | Raw Materials are detailed in the SAR Waste Management Register and the Energy Efficiency Plan
4 | Quality assurance procedures | You must have quality assurance procedures to control the content of raw materials. | Raw Materials are detailed in the SAR Waste Management Register and the Energy Efficiency Plan
8.3 | Water use (installations only)
1 | Optimise water consumption | You must take measures to make sure you optimise water consumption to: -reduce the volume of waste water generated -prevent or, where that is not practicable, reduce emissions to soil and water | Raw Materials are detailed in the SAR Waste Management Register and the Energy Efficiency Plan
2 | Water measures | Measures you must take include: -implementing a water saving plan (involving establishing water efficiency objectives, flow diagrams and water mass balances) -optimising the use of washing water (for example, dry cleaning instead of hosing down, using trigger control on all washing equipment) -recirculating and reusing water streams within the plant or facility, if necessary after treatment -reducing the use of water for vacuum generation (for example, using liquid ring pumps with high boiling point liquids) where relevant | Raw Materials are detailed in the SAR Waste Management Register and the Energy Efficiency Plan
3 | Water use review | You must carry out a regular review of water use (a water efficiency audit) at least every 4 years. | Raw Materials are detailed in the SAR Waste Management Register and the Energy Efficiency Plan
4 | Water use plan | You must also: -produce flow diagrams and water mass balances for your activities -establish water efficiency objectives and identify constraints on reducing water use beyond a certain level (usually this will be site specific) -identify the opportunities for maximising the reuse, and minimising the use of water -have a timetabled improvement plan for implementing additional water reduction measures | Raw Materials are detailed in the SAR Waste Management Register and the Energy Efficiency Plan
5 | Water efficiency principles | To reduce emissions to water, you should apply these general principles in sequence: -use water efficient techniques at source where possible -reuse water within the process by treating it first if necessary – if this is not practicable, use it in another part of the process or facility that has a lower water quality requirement -if you cannot use uncontaminated roof and surface water in the process, you should keep it separate from other discharge streams – at least until after you have treated the contaminated streams in an effluent treatment system and have carried out final monitoring | Raw Materials are detailed in the SAR Waste Management Register and the Energy Efficiency Plan
6 | Water quality requirements | You should establish the water quality requirements associated with each activity and identify whether you can substitute water from recycled sources. Where you can, include it in your improvement plan. | Raw Materials are detailed in the SAR Waste Management Register and the Energy Efficiency Plan
7 | Water reuse | Where there is scope for reuse (possibly after some form of treatment) you should keep less contaminated water streams, such as cooling waters, separate from more contaminated streams. | Raw Materials are detailed in the SAR Waste Management Register and the Energy Efficiency Plan
8 | Cleaning & washing water | You must minimise the volume of water you use for cleaning and washing down by: -vacuuming, scraping or mopping in preference to hosing down -reusing wash water (or recycled water) where practicable -using trigger controls on all hoses, hand lances and washing equipment | Raw Materials are detailed in the SAR Waste Management Register and the Energy Efficiency Plan
9 | Monitor fresh water consumption | You must directly measure fresh water consumption and record it regularly at every significant usage point, ideally every day. | Raw Materials are detailed in the SAR Waste Management Register and the Energy Efficiency Plan

## 9 - Waste heirarchy
ISO Ref | AM Ref | Heading | Details | Procedure
| 9 | Waste minimisation, recovery & disposal | These are waste minimisation, recovery and disposal appropriate measures for a regulated facility permitted to store, treat or transfer (or both) non-hazardous and inert waste. | SAR Waste Management Register in place. Methods of ensuring that waste minimisation occurs on site will be; Waste acceptance checks to ensure only compliant waste is accepted. Working with customers to manage any quality issues. SAR will conduct ongoing identification and implementation of waste prevention opportunities; Monitoring of materials usage and reporting against key treatment, process and performance measures.
| 1 | Residues management plan | You must have and implement a residues management plan that: -minimises the generation of residues, that is solid waste arising from the treatment of waste -optimises the reuse, regeneration, recycling or energy recovery of residues, including packaging -makes sure you properly dispose of residues where recovery is technically or economically impractical | Minimal waste is produced by operations on site. Wastes are processed and recovered for further recovery/recycling or reuse (metal) in industry in line with the WASTE HIERACY. SAR Waste Management Register in place covers the management of all wastes received, produced and arising form site operations.
| 2 | Waste disposal plan | Where you must dispose of waste, you must carry out a detailed assessment identifying the best environmental options for waste disposal. You must review on a regular basis options for recovering and disposing of waste produced at the facility. You must do this as part of your management system to make sure that you are still using the best environmental options and promoting the recovery of waste where technically and economically viable. | Minimal waste is produced by operations on site. Wastes are processed and recovered for further recovery/recycling or reuse (metal) in industry in line with the WASTE HIERACY. SAR Waste Management Register in place covers the management of all wastes received, produced and arising form site operations.