## 1 - Introduction
Summary This guidance explains the standards (appropriate measures) that are relevant to regulated facilities with an environmental permit to treat or transfer all types of WEEE. The guidance also applies to sites that treat or transfer materials derived from the processing of WEEE that require further treatment to comply with the WEEE Directive. For example, the sorting and segregation of WEEE plastic containing brominated flame retardants. There’s additional guidance on the appropriate measures for facilities that treat or transfer waste temperature exchange equipment (WTEE). If your facility is permitted to treat or transfer WTEE then you must comply with both this guidance and the WTEE guidance. There’s separate guidance for sites that treat or transfer other types of waste. If you treat or transfer WEEE at a site that handles other types of waste, for example at a metal recycling site or a household waste recycling centre, you must still follow the relevant parts of this guidance that apply to your WEEE activities. Some of this guidance is also relevant to the T11 exemption and other exempt activities involving the treatment or storage of WEEE. Following the relevant parts of this guidance will help you: comply with the terms of the exemption comply with best available treatment, recovery and recycling (BATRRT) avoid endangering human health or the environment The treatment standards in this guidance are primarily focused on recycling operations rather than preparing WEEE for reuse. If you prepare WEEE for reuse, you must follow the guidance on: general management waste pre-acceptance, acceptance and tracking waste storage, segregation and handling And relevant parts of the guidance in: waste treatment emissions control emissions monitoring and limits process efficiency waste treatment emissions control emissions monitoring and limits process efficiency

## 2 - General
AM Ref | Details | Procedure
| You must have and follow an up-to-date written management system. It must incorporate the following features. You have: management commitment, including from senior managers an environmental policy that is approved by senior managers and includes the continuous improvement of the facility’s environmental performance You plan and establish the resources, procedures, objectives and targets needed for environmental performance alongside your financial planning and investment. You implement your environmental performance procedures, paying particular attention to: staff structure and relevant responsibilities staff recruitment, training, awareness and competence communication (for example, of performance measures and targets) employee involvement documentation and records effective process control maintenance programmes the management of change (including legislative changes and waste classification changes) emergency preparedness and response making sure you comply with environmental legislation You check environmental performance and take corrective action paying particular attention to: monitoring and measurement learning from incidents, near misses and mistakes, including those of other organisations records maintenance independent (where practicable) internal or external auditing of the management system and operations to confirm it has been properly implemented and maintained Senior managers review the management system at least annually to check it is still suitable, adequate and effective. You review the development of cleaner and more efficient technologies and their applicability to site operations. When designing new plant, you make sure that you assess the environmental impacts from the plant’s operating life and eventual decommissioning. You consider the risks a changing climate poses to your operations. You have appropriate plans in place to assess and manage future risks. You compare your site’s performance against relevant sector guidance and standards on a regular basis, known as sectoral benchmarking. You have and maintain the following documentation: inventory of emissions to air and water residues management plan accident management plan site infrastructure plan site condition report fire prevention plan If required, you have and maintain the following documentation: odour management plan noise and vibration management plan dust management plan pest management plan climate change risk assessment | Environmental Policy; Management System User Manual; Training & Competence Procedure; Emergency Preparedness Procedure; Internal Audit Procedure; Management Review Procedure; Fire Prevention Plan; Accident Management Plan; Objectives Register, and Action Register Management System
| Your site must be operated at all times by an adequate number of staff with appropriate qualifications and competence. | Recruitment & Selection Procedure - Recruitment is carried out by HR using role profiles/job description and competence requirements. Candidates must meet minimum qualifications, experience, training for waste site roles. All potential employees complete an Application form and are interviewed before final appointment, using the Interview form. Induction & Awareness Procedure - New staff receive a site induction covering safety rules, environmental controls, waste handling requirements, emergency arrangements and role-specific duties. Awareness is maintained through toolbox talks and refresher briefings. These requirements are also detailed in the Site Communication Procedure. Roles and competency register - is a structured record that identifies all roles within the organization alongside the required competencies, certifications, and permits necessary to perform each role safely and effectively. The register serves as a central reference to ensure that employees possess the appropriate skills, qualifications, and authorisations, in compliance with internal policies, regulatory requirements, and safety standards. IMS Manual – Competence Section
| The design, installation and maintenance of infrastructure, plant and equipment must be carried out by competent people. | All design, installation, and maintenance activities are carried out only by competent personnel. Maintenance schedules are recorded and maintained within the management system via the infrastructure register. To comply with health, safety, and environmental requirements, the company has procedures to assess the competence of maintenance staff, contractors, or subcontractors. This is done through the approved supplier register, contractor questionnaires, and adherence to the Health and Safety Handbook.
| You must have appropriately qualified managers for your waste activity who are either: qualified under a technical competence scheme operating under a Competence Management System approved under a technical competence scheme | The company is approved under the Competence Management System (CMS) – Energy & Utility Skills (Private Standard) Version 5, ensuring that managers and staff with environmental responsibilities are competent.
| Non-supervisory staff must be reliable and technically skilled in the activities they are responsible for and in emergency response procedures. Their skills may be based on experience and relevant training. | Staff competence is assessed through training, on-the-job experience, and periodic verification. Emergency response skills are maintained via drills and refresher training, as documented in the Competence Management System and training records.
| As part of your management system you must have a plan for dealing with any incidents or accidents that could result in pollution. | All incidents and accidents are managed according to the Environmental Management System. The plan includes immediate containment, notification, investigation, corrective actions, and reporting. Staff are trained in emergency response procedures, and drills are conducted periodically to ensure readiness.
| 2. The accident management plan must identify and assess the risks the facility poses to human health and the environment. | All potential risks to human health and the environment are identified and assessed as part of the accident management plan and business planning register. Mitigation measures are documented, and staff are trained to respond according to the risk level. Risk assessments are reviewed and updated regularly to ensure compliance with environmental and health & safety standards.
| Areas to consider may include: waste types and the risks they pose robust waste acceptance procedures to avoid receiving unwanted items, such as gas cylinders failure of abatement systems failure of plant and equipment (for example over-pressure of vessels and pipework, blocked drains) failure of containment (for example, bund failure, or drainage sumps overfilling) damaged lithium-ion batteries failure to contain firefighting water making the wrong connections in drains or other systems checking the composition of an effluent before emission vandalism and arson extreme weather conditions, for example flooding or very high winds loss of power | As part of the waste pre-acceptance and acceptance process, SAR considers the types of WEEE received and the risks they may pose to the site, personnel, processes, and the environment. Robust waste acceptance procedures are in place to prevent the receipt of prohibited or unwanted items, including gas cylinders, aerosols, and damaged lithium-ion batteries. These risks are identified during customer enquiries and verified at acceptance through visual inspection and documentation checks. The facility uses designated reception, quarantine, and storage areas with impermeable surfaces and controlled drainage to reduce the risk of containment failure, blocked drains, or uncontrolled releases. Loads presenting safety concerns, damaged batteries, or uncertainty regarding composition are placed into quarantine pending further assessment or removal. Plant, equipment, and storage capacity are monitored to prevent overfilling, loss of containment, or exceeding permit limits. Waste is only accepted where adequate capacity exists. Operational controls, staff training, and waste monitoring systems support the prevention and management of incidents arising from equipment failure, drainage issues, or storage exceedance. Emergency preparedness arrangements and site controls address wider risks such as fire, power loss, extreme weather, vandalism, or arson, in line with the site accident management and emergency response procedures.
| You must assess the risk of accidents and their possible consequences. Risk is the combination of the likelihood that a hazard will occur and the severity of the impact resulting from that hazard. Having identified the hazards, you can assess the risks by addressing 6 questions: how likely is it that the accident will happen? what may be emitted and how much? where will the emission go – what are the pathways and receptors? what are the consequences? what is the overall significance of the risk? what can you do to prevent or reduce the risk? | We assess risks of accidents by identifying hazards, evaluating their likelihood and consequences, and implementing measures to prevent or reduce them. Risk assessments follow ISO 45001, ISO 14001, ISO 27001, and ISO 9001 requirements and are supported by our Site Emergency Plan for detailed actions.
| In particular, you must identify any fire risks that may be caused, for example by: arson or vandalism self-combustion, for example the finer fractions of shredder residue plant or equipment failure and electrical faults naked lights and discarded smoking materials hot works (for example welding or cutting), industrial heaters and hot exhausts neighbouring site activities sparks from loading buckets hot loads deposited at the site damage to, or shorting of, batteries You must have a fire prevention plan that identifies the risks at your site and meets the requirements of our fire prevention plan guidance. | Fire risks are specifically assessed as part of accident risk management. This includes risks arising from vandalism or arson, plant or equipment failure, electrical faults, damaged or short-circuited batteries, hot works, hot loads, sparks during handling, and external site activities. WEEE containing lithium-ion batteries is identified at pre-acceptance and acceptance stages, with controls in place to prevent ignition, damage, or unsafe storage. The site operates a Fire Prevention Plan that identifies fire hazards, evaluates associated risks, and defines control measures in accordance with Environment Agency fire prevention guidance.
| The depth and type of accident risk assessment you carry out will depend on the characteristics of the plant and its location. The main factors to consider are the: scale and nature of the accident hazard presented by the plant and its activities risks to areas of population and the environment (the receptors) nature of the plant and complexity of the activities and how difficult it is to decide and justify adequate risk control techniques | SAR identifies potential accident scenarios that could result in pollution or harm to human health or the environment as part of its management system and accident management planning. When identifying potential accidents, consideration is given to site-specific activities, waste types accepted, infrastructure, and external factors.
| Through your accident management plan, you must also identify the roles and responsibilities of the staff involved in managing accidents. You must provide them with clear guidance on how to manage each accident scenario, for example, whether to use containment or dispersion to extinguish fires, or let them burn. | SAR identifies the roles and responsibilities of staff involved in managing incidents and accidents that could result in pollution, fire or other environmental harm. Roles and responsibilities are clearly defined and communicated to relevant personnel and include, as a minimum: Trained Operational Staff Responsible for initial incident identification, implementing site emergency procedures, raising the alarm, and taking immediate actions within the limits of their training. Fire Marshals / Designated Emergency Personnel (where applicable) Responsible for coordinating site evacuation, assisting with fire response actions and supporting emergency services on arrival.
| 8. You must appoint one facility employee as an emergency co-ordinator who will take lead responsibility for implementing the plan. You must train your employees so they can perform their duties effectively and safely and know how to respond to an emergency. | Within the management system, SAR Metals has appointed trained personnel responsible for implementing the emergency plan. Staff and fire marshals are trained to ensure they respond effectively and coordinate during emergency situations.
| You must also: establish how you will communicate with relevant authorities, emergency services and neighbours (as appropriate) both before, during and after an accident have appropriate emergency procedures, including for safe plant shutdown and site evacuation have post-accident procedures that include assessing the harm that may have been caused by an accident and the remediation actions you will take test the plan by carrying out emergency drills and exercises | Within the management system, SAR Metals has established procedures to communicate with authorities, emergency services, and neighbours before, during, and after an incident. The procedures cover safe plant shutdown, site evacuation, post-incident assessment of harm, and implementation of remediation actions. Regular drills and exercises are conducted to ensure staff respond effectively and the plan is continually improved.
You must take the following measures, where appropriate, to prevent events that may lead to an accident.
Segregating waste
You must keep incompatible wastes apart
Preventing accidental emissions | You must make sure you contain the following for off-site disposal or route to the sealed drainage system as appropriate: process waters site drainage waters emergency firefighting water oil or chemical contaminated waters spillages of oils and chemicals | Emergency Preparedness & Response Plan
| You must be able to contain surges and storm water flows. You must provide enough buffer storage capacity to make sure you can achieve this. You can define this capacity using a risk-based approach, for example, by considering the: nature of the pollutants effects of downstream waste-water treatment sensitivity of the receiving environment | Emergency Preparedness & Response Plan Flood Risk Assessment Emergency Evacuation Plan
| You must be able to contain surges and storm water flows. You must provide enough buffer storage capacity to make sure you can achieve this. You can define this capacity using a risk-based approach, for example, by considering the: nature of the pollutants effects of downstream waste-water treatment sensitivity of the receiving environment | Emergency Preparedness & Response Plan Flood Risk Assessment Emergency Evacuation Plan
| You can only discharge waste-water from this buffer storage after you have taken appropriate measures, for example, to control, treat or reuse the water. Discharges to ground, surface water or sewer must be lawful and must comply with any consents or permissions that are required. | Emergency Preparedness & Response Plan Flood Risk Assessment Emergency Evacuation Plan
| You must have spill contingency procedures to minimise the risk of an accidental emission of raw materials, products and waste materials, and to prevent their entry into water. | Emergency Preparedness & Response Plan
| Your emergency firefighting water collection system must take account of additional firefighting water flows or firefighting foams. You may need emergency storage lagoons to prevent contaminated firefighting water reaching a receiving water body. This should be considered as part of your fire prevention plan. | Managed through the SAR FPP
| You must consider and, if appropriate, plan for the possibility that you need to contain or abate accidental emissions from: overflows vents safety relief valves bursting discs If this is not advisable on safety grounds, you must focus on reducing the probability of the emission. | N/A
| You must have security measures in place (including staff) to prevent: entry by vandals and intruders damage to plant and equipment theft fly-tipping arson | The company is certified to ISO 27001. The site boundary is fully fenced, and all gates and entry/egress doors are maintained and kept locked when not in use and outside of working hours. The site is equipped with 24/7 CCTV, which is monitored by a security company that also has access to the site when required. Health and safety signage is displayed throughout the site to ensure staff and visitors are aware of site requirements and potential hazards. External and internal lighting is regularly checked and maintained to ensure adequate visibility and safety.
| Facilities must use an appropriate combination of the following measures: security guards total enclosure (usually with fences) controlled entry points adequate lighting warning signs 24-hour surveillance, such as closed-circuit television (CCTV) | The company is certified to ISO 27001. The site boundary is fully fenced, and all gates and entry/egress doors are maintained and kept locked when not in use and outside of working hours. The site is equipped with 24/7 CCTV, which is monitored by a security company that also has access to the site when required. Health and safety signage is displayed throughout the site to ensure staff and visitors are aware of site requirements and potential hazards. External and internal lighting is regularly checked and maintained to ensure adequate visibility and safety.
| There are 3 fire prevention objectives. You must: minimise the likelihood of a fire happening aim for a fire to be extinguished within 4 hours minimise the spread of fire within the site and to neighbouring sites | SAR FPP in place
| You must have a fire prevention plan that meets the requirements of our fire prevention plan guidance. | SAR FPP in place
| You must maintain plant control in an emergency using one or a combination of: alarms process trips and interlocks automatic systems manual interventions | Site monitored by automatic fire detection systems, including smoke/heat detectors and air quality sensors, which raise alarms immediately if a hazard is detected. The machinery equipped with emergency stop systems, and staff are trained to respond safely. Emergency procedures cover safe shutdown, evacuation, and coordination with the appointed Emergency Co-ordinator.
| You must: make sure all the measurement and control devices you would need in an emergency are easy to access and operate in an emergency situation maintain the plant so it is in a good state through a preventive maintenance programme and a control and testing programme use techniques such as suitable barriers to prevent moving vehicles damaging equipment have procedures in place to avoid incidents due to poor communication between operating staff during shift changes and following maintenance or other engineering work where relevant, use equipment and protective systems designed for use in potentially explosive atmospheres | Accessible emergency controls: All emergency shutdowns, alarms, and control devices are easy to reach and operate so staff can act quickly if an incident occurs (e.g., an emergency stop button near machinery). Preventive maintenance and testing: Equipment is regularly inspected, serviced, and tested to ensure it works correctly when needed (e.g., detectors, and fire systems checked on a set schedule). Shift handover and communication procedures: Clear procedures help avoid misunderstandings during shift changes or after maintenance, which could lead to unsafe conditions
| You must: keep an up-to-date record of all accidents, incidents, near misses, changes to procedures, abnormal events, and the findings of maintenance inspections carry out investigations into accidents, incidents, near misses and abnormal events and record the steps taken to prevent their reoccurrence maintain an inventory of substances, which are present (or likely to be) and which could have environmental consequences if they escape – many apparently innocuous substances can damage the environment if they escape have procedures for checking raw materials and wastes to make sure they are compatible with other substances they may accidentally come into contact with make sure that any documents that may be needed in the event of an incident are accessible | The recording and investigation of accidents, incidents, and near misses is an integral part of the Integrated Management System. This includes established emergency plans and procedures, competent and trained staff, and clearly defined responsibilities. All abnormal situations are considered within the framework of environmental aspects and impacts, ensuring potential risks to the environment are identified and managed. Investigations and follow-up actions are used to prevent recurrence, improve procedures, and maintain readiness to respond effectively to any emergency, minimising harm to personnel, the environment, and equipment.
| You must have and implement a contingency plan and management procedures to make certain you comply with all your permit conditions and operating procedures during maintenance or shutdown at your site. | SAR Contingency Plan in place
| Your contingency plan must also contain provisions and procedures to make sure that you: do not exceed storage limits in your permit and you continue to apply appropriate measures for storing and handling waste stop accepting waste unless you have a clearly defined method of recovery or disposal and enough permitted storage capacity as far as possible, know in advance about any planned shutdowns at waste management facilities where you send waste Your contingency plan must include plans and procedures for circumstances where you cannot send your wastes to other sites due to their planned or unplanned shutdown. | Our Emergency Plan includes contingency measures to ensure compliance with permit storage limits and safe handling of waste. Procedures specify that waste acceptance stops if there is insufficient storage or no defined recovery/disposal route. - plan to be reviewed
| If you produce an end-of-waste material at your facility, your contingency planning must consider issues with storage capacity for end-of-waste products. | N/A
| You must make your customers aware of your contingency plan, and of the circumstances in which you would stop accepting waste from them. | Contingency Plan in place with specifics of waste acceptance and site closure in emergency situations (fire/flood/accident)
| You must consider whether the sites or companies you rely on in your contingency plan: can take the waste at short notice are authorised to do so in the quantities and types likely to be needed – in addition to carrying out their existing activities | Our Emergency Plan includes contingency measures to ensure compliance with permit storage limits and safe handling of waste. Procedures specify that waste acceptance stops if there is insufficient storage or no defined recovery/disposal route. - plan to be reviewed
Where circumstances mean you could exceed your permitted storage limits or compromise your storage procedures, you must look for alternative disposal or recovery options. You must not discount alternative disposal or recovery options based on extra cost or geographical distance.
| You must not include unauthorised capacity in your contingency plan. If your contingency plan includes using temporary storage for additional waste on your site, then you must make sure your site is authorised for this storage and you have the appropriate infrastructure in place. | N/A
| Your management procedures and contingency plan must: identify known or predictable malfunctions associated with your technology and the procedures, spare parts, tools and expertise needed to deal with them include a record of spare parts held, especially critical spares – or state where you can get them from and how long it would take have a defined procedure to identify, review and prioritise items of plant which need a preventative regime include all equipment or plant whose failure could directly or indirectly lead to an impact on the environment or human health identify ‘non-productive’ or redundant items such as tanks, pipework, retaining walls, bunds, reusable waste containers (for example wheeled carts), ducts, filters and security systems make sure you have the spare parts, tools, and competent staff needed before you start maintenance | SAR PPM systems manage all infrastructure, plant, planned maintenance, repairs and critical spares/parts
| Your management system must include procedures for auditing your performance against all these contingency measures and for reporting the audit results to the site manager. | the ISO audit programme and regular site inspections, including internal audits and external consultancy support. Audit findings and actions are recorded in the ARMS register, which documents the issue identified (e.g. improvement, management system review, or new project), the responsible person, and target completion dates. Emergency preparedness, training, and contingency arrangements are reviewed on a regular basis through daily, weekly, and monthly checks carried out by trained and appointed staff. Results are recorded within the management system, including the roles and competency register, risk and opportunities register, training plan, and inspection records, and are reported to site management for review and follow-up.
| You must consider the decommissioning of the plant at the design stage and make suitable plans to minimise risks during later decommissioning. | Closure and Decommissioning Plan in place
| For existing plant, identify potential decommissioning risks and take steps to address these. Make changes and design improvements as and when plant is upgraded, or when construction and development works are carried out at your site. Examples of design improvements could include avoiding using underground tanks and pipework. If it is not economically possible to replace them, you must protect them by secondary containment or a suitable monitoring programme. | Closure and Decommissioning Plan in place
| You must have and maintain a decommissioning plan to demonstrate that: plant will be decommissioned without causing pollution the site will be returned to a satisfactory condition | Closure and Decommissioning Plan in place
| Your decommissioning plan should include details on: whether you will remove or flush out pipelines and vessels (where appropriate) and how you will empty them of any potentially harmful contents site plans showing the location of all underground pipes and vessels how asbestos or other potentially harmful materials will be removed, unless we have agreed it is reasonable to leave such liabilities to future owners methods for dismantling buildings and other structures, and for protecting surface water and groundwater during construction or demolition at your site any soil testing needed to check for any pollution caused by the site activities, and information on any remediation needed to return the site to a satisfactory state when you cease activities, as defined by the initial site condition report the measures proposed, once activities have definitively stopped, to avoid any pollution risk and to return the site of operation to a satisfactory state (including, where appropriate, measures relating to the design and construction of the plant) the clearing of deposited residues, waste and any contamination resulting from the waste treatment activities | Closure and Decommissioning Plan in place
| You should make sure that equipment taken out of use is decontaminated and removed from the site. | Closure and Decommissioning Plan in place

## 3 - Pre-accept & track
AM Ref | Details | Procedure
3.1
1 | Except in the case of small one-off deliveries of WEEE, for example from tradespeople, you must implement waste pre-acceptance procedures so that you know enough about a waste before it arrives at your facility. You need to do this to assess and confirm the waste is technically and legally suitable for your facility. Your procedures must follow a risk-based approach, considering: the source and nature of the waste any hazardous properties and persistent organic pollutant (POPs) content potential risks to process safety, occupational safety and the environment (for example, from the presence of hazardous substances that could be dispersed during treatment) knowledge about the previous waste holder the type of containment used for the waste | Prior to accepting waste from new customers/suppliers, SAR onsite pre contract 3rd party audits with suppliers to obtain and record information on the types of wastes to be accepted, duty of care, the process producing the waste, any pre treatment undertaken, that the WEEE has been stored appropriately, condition of the waste, proposed quantities, the form of the waste, classification and duty of care checks including any potential hazards associated with the wastes such as POPS. The information provided is reviewed against the site permit and the site-specific requirements relating to incoming waste and discussed with the Contract and Operations Manager. If the waste is confirmed to be acceptable at the site, a contractual arrangement is made with the waste supplier. The contract details the criteria for acceptance/rejection of loads delivered to the site for processing. If the waste is deemed unacceptable at the site, the customer will be notified, and the waste will not be accepted at the site. All records relating to the pre-acceptance will be kept for cross-reference a verification at the waste acceptance stage. These records will be kept for a minimum of 3 years. SAR review contacts and the information required at pre-acceptance on an annual basis or if the following apply: - • Waste changes; • Process giving rise to the waste changes; and, • Waste received does not to conform to the pre-acceptance information. Procedure ref:Pre Acceptance
2 | You must get the following information in writing when you receive a customer query: details of the waste producer (who you are receiving the waste from) including organisation name, address and contact details where the waste is coming from full description of the waste including the quantity the List of Waste code (European Waste Classification, EWC, code) any hazardous properties or presence of any regulated chemicals, for example, POPs if WEEE identified as POPs waste in the guidance on how to classify WEEE is described as not being a POPs waste, you should request evidence of the assessment demonstrating this with reference to Annex VII of the WEEE Directive, details of any treatment already undertaken You can verify the pre-acceptance information by contacting or visiting the waste producer. Dealing with staff directly involved in waste production can help to fully characterise a waste. | When a customer enquiry is received, SAR follows the pre-acceptance information collection process: Customer due diligence is completed electronically for all new customers, including collection of company name, full address and contact details. Private individuals must provide ID and proof of address. Waste producer details are obtained, including name, address and contact details. The source of the waste and the type of activity producing it are confirmed. A full description of the waste is obtained, including the quantity to be delivered. The EWC (European Waste Classification) code is requested. Information on hazardous properties or the presence of regulated chemicals, including POPs, is required. If WEEE is declared not to contain POPs, SAR requests supporting evidence from the waste producer. Details of any treatment already undertaken are requested, in line with Annex VII of the WEEE Directive. Procedure ref:SAR001 Pre Acceptance
3 | You should consider with your customer whether the WEEE is suitable for preparing for reuse. Where that remains a possibility, you should ensure the WEEE is handled and transported with care to avoid any damage or loss that could affect reuse. | SAR assesses with the customer whether the WEEE is suitable for preparation for reuse during the pre-acceptance stage. Where reuse may be possible, SAR ensures that the WEEE is handled, loaded, transported and received with care to prevent damage or loss that could affect its reuse potential
4 | You must also obtain confirmation that the WEEE does not contain a radioactive source other than domestic smoke detectors and specialist lamps such as xenon lamps. If there is a risk of radioactive contamination, for example, in certain types of medical equipment, you must obtain confirmation that the waste is not radioactive, unless your facility is permitted to accept such waste. | As part of the pre-acceptance checks, SAR obtains confirmation from the waste producer or current holder that the WEEE does not contain any radioactive sources, other than permitted domestic smoke detectors or specialist lamps such as xenon lamps. If there is any indication that the equipment may contain or be contaminated with radioactive material, SAR requests evidence confirming that the waste is non-radioactive. SAR does not accept radioactive-contaminated WEEE at the facility. Procedure ref:SAR001 Pre Acceptance
5 | You must consider whether specific wastes, from among those you are permitted to receive, have properties that can pose unacceptable risks to the site or process. For example, due to: a risk of explosion (for example, from gas or aerosol canisters that may be present) a risk of fire (for example, from WEEE containing lithium-ion batteries) You should establish a list of such wastes and procedures for managing the risks from them. | As part of the pre-acceptance checks, SAR obtains confirmation from the waste producer or current holder that the WEEE does not contain any radioactive sources, other than permitted domestic smoke detectors or specialist lamps such as xenon lamps. If there is any indication that the equipment may contain or be contaminated with radioactive material, SAR requests evidence confirming that the waste is non-radioactive. SAR does not accept radioactive-contaminated WEEE at the facility. Procedure ref:SAR001 Pre Acceptance
6 | You must keep pre-acceptance records following receipt of the waste. If an enquiry from a waste producer does not lead to the receipt of waste, you do not need to keep records. | All records are retained in accordance with the ISO management system
7 | You must reassess the information required at pre-acceptance if the: waste changes process giving rise to the waste changes waste received does not conform to the pre-acceptance information | All pre acceptance information will be reviewed in the event of any changes - see SAR Pre Acceptance WEEE
8 | In all cases you must reassess the information required at pre-acceptance on an annual basis. | All pre acceptance information will be reassessed annually
9 | The information required, and the assessment made at the pre-acceptance stage is to make sure you: only accept wastes that are suitable for the site avoid unnecessarily accumulating waste have enough storage and treatment capacity | See Waste Acceptance Procedure WEEE
3.2
| You must implement waste acceptance procedures to check that the characteristics of the waste received matches the information you obtained during waste pre-acceptance. This is to confirm that the waste is as expected, and you can accept it. If it is not, you must confirm that you can accept it as a non-conforming waste, or you must reject it. If you are rejecting hazardous waste you must follow the guidance on the procedure for rejecting hazardous waste. Procedures should be documented and auditable. | See Waste Acceptance Procedure WEEE
| Your procedures must follow a risk-based approach, considering: the source, nature, condition and age of the waste any hazardous properties of the waste any POPs content in the waste potential risks to process safety, occupational safety and the environment (for example, the presence of lithium-ion batteries) knowledge about the previous waste holders | See Waste Acceptance Procedure WEEE
| If, in the case of small one-off deliveries of WEEE (for example those from tradespeople) you have not received any pre-acceptance information, you must fully assess the load to make sure it is technically and legally suitable for your process. | See Waste Acceptance Procedure WEEE
| All relevant storage areas (quarantine, reception and general) and treatment processes in your facility must have the physical capacity needed for the waste you receive. You must not receive wastes if this capacity is not available. The amount of waste you receive must also comply with storage limits in your permit. | See SAR Infrastructure Management Plan SAR Daily Inspections Checklist SAR Monthly Environmental/Infrastructure Audit SAR Metals internal audit and MR schedule SAR Non conformance register FPP
| 5. The waste offloading, reception and quarantine areas must have impermeable surfaces with a sealed drainage system. This system must collect all surface water run-off and channel it to a blind sump unless you can lawfully discharge it. | All areas for WEEE wastes have impermeable surfaces with sealed drainage - no drainage systems within the buildings so all water/run off is contained with in the buildings
| 6. You must clearly designate a materials reception area (or areas). Staff controlling the inspection, reception and validation of materials at the facility, must be trained in their respective roles. | All areas for WEEE wastes have designated reception area , with impermeable surfaces with sealed drainage - no drainage systems within the buildings so all water/run off is contained with in the buildings All staff are trained and competent - managed through training matrix,aprisals,inspections
| You must weigh each load of waste on arrival to confirm the quantities against the accompanying paperwork, unless alternative reliable systems are available (for example, based upon volume). You must record the weight in the waste tracking system. | SAR Pre Acceptance Procedure SAR Acceptance Procedure SAR Waste Rejection Procedure Weighbridge Calibrations
| 8. You must visually check wastes and verify them against pre acceptance information and transfer documentation before you accept them on site. | SAR Pre Acceptance Procedure SAR Acceptance Procedure SAR Waste Rejection Procedure Weighbridge Calibrations
| 9. You must check and validate all transfer documentation and resolve discrepancies before you accept the waste. If you believe the incoming waste classification and description is incorrect or incomplete, then you must address this with the customer during waste acceptance. You must record any non-conformances. If you have assessed the waste as acceptable for on-site storage or treatment, you must document this. | SAR Pre Acceptance Procedure SAR Acceptance Procedure SAR Waste Rejection Procedure Weighbridge Calibrations
| 10. You must have clear criteria that you use to reject non-conforming wastes. You must also have a written procedure for recording, reporting and tracking non-conforming wastes, including notifying the relevant customer or waste producer to prevent reoccurrence. | SAR Pre Acceptance Procedure SAR Acceptance Procedure SAR Waste Rejection Procedure Weighbridge Calibrations
| 11. The person carrying out waste acceptance checks must be trained to effectively identify and manage any non-conformances in the loads received, complying with this guidance and your permit conditions. | All staff are trained and competent - managed through training matrix,aprisals,inspections
| 12. If there is a known risk of radioactive contamination other than the presence of smoke detectors and certain specialist lamps such as xenon lamps, you must check the waste to determine that it does not include radioactive material unless your site is permitted to accept that type of radioactive waste. | Identified at pre acceptance stage / customer enquiry - no radioactive waste accepted
| You must establish quarantine areas for WEEE and materials that are prohibited, awaiting full inspection, or awaiting assessment or removal. | Quarantine area in place (B4)
| 14. Quarantine storage must be for a maximum of fourteen working days. | Quarantined waste stored for 5days
| 15. You must have written procedures in place for dealing with wastes held in quarantine, and a maximum storage volume. For some limited and specific cases (for example, the detection of radioactivity), you can extend quarantine storage time if the Environment Agency agrees. | Waste rejection procedures and recording in place
| 16. Quarantine storage must be separate from all other storage and clearly marked as a quarantine area. | Quarantine area in place (B4) and clearly identified
3.3
| You must use a waste tracking system to hold up to date information about the available capacity of the waste quarantine, reception, general and bulk storage areas of your facility. This must include treatment residues and end of waste product materials. | The site will operates a fully computerised waste tracking system which meets the requirements detailed within the appropriate measures for all wastes and capacities
| Your waste tracking system must hold all the information generated during: pre-acceptance acceptance non-conformance or rejection storage treatment removal off site This information must be readily accessible. | The site will operates a fully computerised waste tracking system which meets the requirements detailed within the appropriate measures for all wastes and capacities
| You must create records and update them to reflect deliveries, on-site treatment and despatches. This can be done on a ‘loads received’ basis. Your tracking system will also operate as a waste inventory and stock control system. It must include this information as a minimum: the date the waste arrived on site the producer’s details (or unique identifier) a unique reference number waste pre-acceptance and acceptance information the quantity delivered the intended treatment route accurate records of the nature and quantity of wastes held on site, including all hazards – and identifying the primary hazards and presence of any regulated chemicals such as POPs where the waste is physically located on site | The site will operates a fully computerised waste tracking system which meets the requirements detailed within the appropriate measures for all wastes and capacities
| The tracking system must be able to report: the total quantity of waste present on site at any one time a breakdown by type of the waste quantities you are storing pending treatment or transfer the quantity of waste on site compared with the limits authorised by your permit the length of time the waste has been on site the quantity of end-of-waste product materials on site at any one time and, where applicable, details of any non-conformances and rejections | The site will operates a fully computerised waste tracking system which meets the requirements detailed within the appropriate measures for all wastes and capacities
| You must store back-up copies of electronic records off site. Records must be readily accessible in an emergency | The site will operates a fully computerised waste tracking system which meets the requirements detailed within the appropriate measures for all wastes and capacities
| You must hold pre-acceptance and acceptance records for a minimum of 2 years after you have treated the waste or removed it off site. You may have to keep some records for longer if they are required for other purposes, for example, hazardous waste consignment notes. | All records are maintained in accordance with legislation and as detailed in the Environmental Records Procedure

## 4 - Storage
AM Ref | Details | Procedure
4.1
1 | you should design and operate your facility in a way that minimises the handling of waste. Waste handling must be carried out by competent staff using appropriate equipment. | Waste Handling & Disposal Procedure. Electronic waste is handled by trained and competent staff. A Roles and Competency Procedure is in place to track required skills, monitor training status, and provide refresher training when needed. All new employees undergo an induction process that includes an assessment of relevant experience, including waste-handling activities and any existing licences (e.g., forklift). WEEE materials are moved around the site using a forklift truck and a telehandler, including during loading and offloading operations. All staff operating a forklift or telehandler must complete the appropriate training and hold valid certification before being permitted to use the equipment. Where necessary, waste is separated into smaller loads to allow safe manual handling. Manual Handling Training is provided to all relevant staff to reduce the risk of injury and ensure correct lifting techniques are followed.
2 | 2. Where possible, you should locate storage areas away from watercourses and sensitive perimeters (for example, those close to public rights of way, housing or schools). | The site is located away from public areas, housing, schools, and any watercourses. All WEEE storage areas are situated inside a building, where the condition of the roof, walls, and floor is routinely monitored and regularly inspected for any signs of damage.
3 | 3. You must store all waste within the security protected area of your facility to prevent unauthorised access and vandalism. | The site is monitored using CCTV cameras positioned both externally and internally, with footage reviewed by a security contractor 24/7. The facility is locked when not in use and outside office hours. Access is restricted, and the security contractor can respond immediately if any suspicious activity is detected, ensuring that all waste remains within the secure area and protected from unauthorised access or vandalism.
4 | You must clearly establish the maximum storage capacity of the site and designated storage areas and you must not exceed these maximum capacities. | FPP designates all storage capacities and locations
5 | 5. You must define capacity in pile sizes as well as tonnage. You must regularly monitor the quantity of waste stored on the site and within the designated areas to check against the allowed maximum capacity. You must also monitor the quantities and pile sizes against those set out in your fire prevention plan. | FPP designates all storage capacities and locations
6 | 6. Where relevant, you must conform to Health and Safety Executive (HSE) guidance and standards. | As part of the Integrated Management System, a Legal Register and other requirements registers are maintained to identify relevant legislation related to waste, environmental management, health & safety, and other applicable areas. These registers ensure that we understand how to remain compliant and allow us to monitor any updates or changes to the legislation.
7 | 7. You must not accumulate waste unnecessarily. You must treat wastes, or remove them from the site, as soon as possible. Generally, all wastes must be removed within a maximum of 6 months of receipt. If you have a shorter time period as a permit condition or one is specified in your fire prevention plan you must comply with that condition or the fire prevention plan. | When specific categories of WEEE waste reaches the minimum shipping quantity export/sales is arranged within around one month
8 | 8. You must store all waste in a way that allows easy inspection. You must maintain safe access between piles of wastes. There must always be pedestrian and vehicular access (for example, forklift) to the whole of the storage area. | The site layout is designed to ensure safe access and egress for traffic, vehicles, equipment, and pedestrians. Workstations where treatment and sorting are performed are located away from pedestrian walkways. Piles of WEEE are arranged to allow easy viewing, access, and safe transfer. Additionally, in line with the site Fire Prevention Plan and Risk Assessment, waste is not stored in evacuation zones, such as muster points, fire exits, call points, or reception areas, to ensure safe evacuation in case of an emergency.
9 | 9. You must store and handle waste in a way that prevents pests and vermin. You must have specific measures and procedures in place to identify and manage any wastes that are causing pests or vermin at your site. | WEEE is stored internally to minimise the risk of pests and vermin entering containers. Waste is stored in secure, covered containers or designated storage areas that prevent access by pests. Waste types are segregated as necessary to minimise conditions that may attract vermin. Regular inspections of waste storage areas are conducted to identify potential pest risks and ensure cleanliness. Prompt action is taken to remove spillages or damaged waste that may attract pests. A pest control contract is in place to prevent and control pests and vermin. A strict no food or drink policy is enforced in the warehouse to reduce pest attraction. Staff are trained in procedures to prevent pests, including recognising signs of infestation and reporting issues immediately.
10 | 10. Waste storage areas and stored equipment must be subject to frequent inspection to make sure that any leaks, spillages of liquids, dust or loose material are identified and managed appropriately, and fire breaks are maintained. You must keep written records of the inspections. You must rectify and log any spillages of waste. | Staff are trained to recognise and report any spillages of waste. Reports of spillages are documented in writing. Identified spillages are cleaned, disposed of, or stored safely in accordance with site procedures. Regular inspections of storage areas are conducted by the Health & Safety and Environmental officers to ensure compliance with regulatory and internal requirements. Written records of inspections, identified issues, and remedial actions are maintained to provide an auditable trail of compliance.
11 | You must not carry out activities that represent a clear fire risk within any storage area. Examples include: grinding welding or brazing of metalwork smoking parking of normal road vehicles except while unloading or loading recharging forklift truck or power tool batteries | Controlled via the site FPP
12 | You should assess areas of the site where explosive atmospheres could occur. Where appropriate these must be classified into hazardous zones in accordance with the Dangerous Substances and Explosive Atmospheres Regulations 2002 (DSEAR). | DSEAR assessment is completed, where required
13 | 13. Outdoor waste storage areas must have an impermeable surface with a sealed drainage system. It must collect all surface water run-off and channel it to a blind sump unless it may be lawfully discharged. | N/A - no external WEEE storage
14 | 14. Indoor waste storage areas must have an impermeable surface and you must provide spillage collection facilities. | All indoor waste storage areas have impermeable surfaces, and spillage collection facilities are provided. Warehouse surfaces are regularly inspected and repaired as needed to maintain integrity. Staff are trained to report and clean spills, using provided absorbent materials and spill kits, which are routinely checked to ensure they are fully stocked. Used absorbents and collected spill materials are safely removed and disposed of by permitted contractors, ensuring the storage area remains safe and compliant.
15 | 15. You must use weatherproof covering to store any items that may be reused as whole appliances or may have components recovered from them for reuse. The type of covering will depend on the types and quantities of waste but must ensure the WEEE is protected from the weather. It could be as simple as a lid or cover over a container for small items but in other cases may require the construction of a roofed building. | Any WEEE identified for re use will be stored undercover in secure containers
16 | You must also use weatherproof covering in areas used for storage of waste containing hazardous material or fluids where this is necessary to avoid contamination of surface water. This includes, but is not necessarily limited to, the storage of: lamps and processed fractions flat panel display equipment which may contain cold-cathode fluorescent lamp (CCFL) backlights and where these are processed by shredding, the shredded fractions broken cathode ray tubes (CRTs) and CRT glass shredded WEEE or plastic containing fractions that may be persistent organic pollutant (POPs) waste | The accepted WEEE are stored indoor, where roof, floors and walls are inspected to ensure sealed and undamaged.
17 | Covering may still be required even if you have a consent to discharge surface water to sewer or if water is tankered away. For example, to avoid leached chemicals such as POPs from WEEE plastic entering the water environment. | All staff are trained and competent - managed through training matrix,aprisals,inspections
18 | Any spillage or leakage resulting from the storage of WEEE or processed materials must be collected without delay using equipment and procedures appropriate to the type of spillage. The collected residues must be stored in a lidded, leakproof container. Any containers or surfaces affected by the spillage must be cleaned. | Spill kits and trained competent staff will manage any incidents on site
19 | 19. You must train forklift drivers in the handling of waste, to minimise forklift truck damage to the integrity of containers or individual appliances. | WEEE materials are moved around the site using a forklift truck and a telehandler, including during loading and offloading operations. All staff operating a forklift or telehandler must complete the appropriate training and hold valid certification before being permitted to use the equipment.
20 | 20. Any liquids removed from WEEE must be collected and stored in lidded, leakproof containers. Containers must be kept closed when not being filled and must be stored within a bunded area to contain any leakage or spillage. | Not liquid is accepted or removed
21 | You must store the following separately and securely from other WEEE in leakproof containers to prevent leakage and spillage: batteries, capacitors and other similar components which could leak any components which may contain residual liquids Containers must be closed or stored under cover to prevent the accumulation of rainwater. | Batteries are stored in a different building (3) or externally in the waterproof covering away from other WEEE and site boundary.
22 | You must clearly label containers to identify their contents. | Al battery types are identified using signage
23 | 23. Where lithium-ion batteries are stored (either separately or as mixed batteries) these must be recognised as a fire hazard and marked and stored accordingly. | Batteries are stored in a different building (3) or externally in the waterproof covering away from other WEEE and site boundary.
4.2
1 | You must store lamps in lidded, leakproof and weatherproof containers. The containers must prevent the ingress of water and the release of any lamp fragments should any lamps break. | n/a
2 | 2. Containers must be designed and constructed to be sufficiently rigid and strong, so they do not distort or flex when being moved. Storage tubes are not recommended and should only ever be used for small numbers of lamps. If you do use them, they must be stored and handled in a manner to prevent them from rolling which may cause breakage of the lamps. | n/a
3 | 3. You must pack lamps carefully into containers to minimise movement and the risk of lamps breaking. Linear fluorescent tubes must be stored separately from other format bulbs. Containers must not be overfilled – lids must close fully without exerting pressure on the contents. | n/a
4 | 4. You must handle containers of lamps carefully during loading and unloading to minimise the risk of breakage. | n/a
5 | 5. Any crushed lamps that have not been treated to remove the mercury must be stored in a gas-tight sealed drum or gas-tight sealed heavy-duty impermeable plastic bag resistant to punctures. Any bag that does become damaged must immediately be placed inside a secondary sealed container. | n/a
6 | 6. You must clean and decontaminate any container that has held broken lamps prior to reuse or disposal. | n/a
7 | 7. You must store any WEEE containing gas discharge lamps such as sun beds and facial tanners in a manner to prevent breakage of the lamps. The lamps should be removed as soon as possible and stored as set out in this section. | n/a
8 | You must store FPDs which may contain cold-cathode fluorescent lamp (CCFL) backlights under weatherproof covering. | n/a
9 | 9. You must store FPDs in such a way to prevent breakage. They must not be dropped into containers, tipped in bulk or stored loose but should be packed into cages or stillages to minimise movement. | n/a
10 | 10. You can only store FPDs on pallets if they are stacked and secured to prevent toppling. | n/a
11 | 11. You must only stack containers of FPDs on top of each other where damage to FPDs will be avoided. | n/a
12 | 12. Any damaged FPD devices should be prioritised for treatment to minimise any release of mercury vapour. | n/a
13 | You must handle display equipment containing CRTs and bare CRTs carefully and store it in cages, bulk bags or securely on pallets to prevent breakage. They must not be dropped or stacked in an unstable manner. | n/a
14 | 14. You must not tip containers of CRT equipment or bare CRTs in bulk unless enclosure, air extraction and abatement are provided to collect all dust generated. | n/a
15 | 15. You must store any broken CRTs under weatherproof covering and prioritise them for treatment. | n/a
16. You must not mechanically compact or compress untreated and unsorted SMW during storage and transport. This is to minimise the dispersion of pollutants and the risk of fires caused by damage to batteries.
16 |  | The small mixed WEEE is not mechanically compacted or compressed during storage or transport.
17 | Photovoltaic panels must be off-loaded, handled and stored to prevent breakage. | n/a
18 | 18. Disconnected photovoltaic panels are still capable of generating electricity which can pose a risk of electrocution or fire. You must store them glass side down and take other precautions to minimise these risks. | n/a

## 5 - Treatment
AM Ref | Heading | Details | Procedure
5.1 | Preparing WEEE for reuse
| 1 | You should give priority to preparing WEEE so it can be reused either as a whole or in part. If it cannot be reused, you must make sure it is recycled or recovered at a suitable permitted or exempt WEEE treatment facility. | All WEEE received at the facility is assessed on arrival to determine its potential for preparation for reuse. Items that are in good condition, complete, and suitable for safe refurbishment are prioritised for reuse either as whole units or through the recovery of functional components. Where reuse is viable, equipment is transferred to appropriately trained staff for inspection, testing and preparation. If WEEE cannot be prepared for reuse for example, due to physical damage, missing critical components, age (pre-2009 equipment), safety concerns, or a lack of commercial or technical viability - the items are segregated by type and directed for authorised treatment. All non-reusable WEEE is sent exclusively to accredited, permitted or validly exempt WEEE treatment facilities that can ensure compliant recycling or recovery. Waste transfer documentation is maintained for all loads to demonstrate the movement of WEEE to suitable downstream facilities.
| 2 | You should identify and segregate all WEEE that could be reused as soon as possible to prevent damage to it and to maximise the opportunities for reuse. | Upon receipt of WEEE at the facility, all loads are subject to an initial inspection and classification process carried out by trained site operatives. Reusable WEEE is identified as early as practicable, either at the point of unloading or during the initial waste acceptance checks. Items suitable for potential reuse are distinguished from waste intended solely for treatment or recycling based on visual inspection, functionality where appropriate, and condition (for example, absence of significant physical damage, corrosion, or missing components). All WEEE identified as potentially reusable is segregated immediately from other WEEE streams and placed into designated, clearly labelled reuse storage areas. These areas are located away from processing activities to prevent accidental damage, contamination, or inappropriate handling.
| 3 | You must store WEEE designated for reuse under weatherproof covering and separate from other WEEE. You must transport it securely to an appropriately permitted or exempt site for preparing for reuse. | All WEEE identified as suitable for reuse is segregated from other waste streams immediately following inspection and classification. Reusable WEEE is then further segregated into categories: - WEEE intended for reuse or preparation for reuse on site, and - WEEE intended for off-site reuse or refurbishment at customer-nominated, appropriately permitted or exempt facilities. All reusable WEEE is stored separately from other WEEE within designated reuse storage areas that are maintained under weatherproof covering. Storage arrangements are designed to prevent damage, deterioration, or contamination and ensure items remain suitable for reuse. Reusable WEEE is stored in accordance with customer specifications and handling requirements, where applicable. This includes segregation by customer or destination, appropriate stacking or racking, and protection from environmental exposure. Where reusable WEEE is transferred off site, items are securely loaded and transported to the relevant permitted or exempt preparing for reuse or refurbishment facility. Appropriate measures are taken during transport to prevent movement, impact, or damage.
| 4 | WEEE that is POPs waste must not be prepared for reuse – follow the guidance on how to identify and destroy waste that contains POPs. | All WEEE is inspected upon acceptance to assess condition, type, and potential for reuse or recycling. In line with The Waste Electrical and Electronic Equipment (WEEE) Regulations 2013 and associated EA guidance, WEEE manufactured after 1 January 2009 is presumed not to contain POPs, provided it is in good visual condition with no evidence of damaged plastics, foams, or other components that may have been treated with POPs substances. WEEE suspected or confirmed to contain POPs is segregated immediately, stored separately from other WEEE, and excluded from any preparation for reuse activities. Such items are transferred only to appropriately permitted facilities for destruction in accordance with regulatory requirements for POPs waste. Site staff are trained to identify POPs WEEE and follow procedures for safe segregation and transfer. All movements of POPs waste are undertaken using registered waste carriers, supported by documentation demonstrating compliance with POPs destruction requirements.
| 5 | You must demonstrate that any WEEE that is being prepared for reuse is fully functional and electrically safe. You should treat WEEE (both whole appliances and recovered parts) that is being prepared for reuse under a suitable standard such as BS EN 50614:2020. | All WEEE designated for preparation for reuse undergoes inspection and testing to ensure it is fully functional and electrically safe. Inspection on Acceptance: - WEEE is checked for visible damage, missing components, or signs of previous unsafe modification. - Items failing initial inspection are segregated from reuse streams and directed for recycling or recovery. - Functional checks are carried out according to BS EN 50614:2020 to verify electrical safety, correct operation, and compliance with manufacturer specifications. - Both whole appliances and recovered parts are tested where appropriate. - Only items that pass testing are prepared for reuse. - Any repairs or refurbishments are carried out in accordance with manufacturer specifications and applicable safety standards. - Test results, inspections, and repair actions are recorded to demonstrate compliance with safety and functionality requirements. -Staff are trained in inspection, testing, and safe handling of WEEE for reuse. Segregation and Storage: WEEE that has passed testing is stored separately from untested or non-reusable items, maintaining condition and preventing damage prior to reuse or transfer.
| 6 | If you are preparing WEEE for reuse you must take precautions to make sure there is no pollution of the environment. The standards specified elsewhere in this guidance for storage of components, liquids and other materials apply equally when WEEE is being prepared for reuse. | All WEEE prepared for reuse is stored and handled in a way that prevents any risk of pollution to the environment. WEEE is stored indoors, under cover, and separated from other materials to avoid any potential contamination. No dismantling, shredding, or processes that produce liquids, dust, or emissions are carried out to items for reuse on site. Any WEEE items containing batteries or other components that could potentially leak are checked during acceptance and handled carefully. If any unexpected leakage is identified, the item is segregated and managed safely. Staff are trained to handle WEEE carefully, maintain clean storage areas, and report and manage any incidents that could pose an environmental risk. Storage and handling procedures are consistent with the general standards for WEEE storage, ensuring that reusable items remain in good condition without creating pollution.
| 7 | If you are removing or re-charging refrigerants that are F-gas in temperature exchange equipment you must be suitably qualified to work with F-gas. | N/A
5.2 | General Waste Treatment
| 1 | Where WEEE cannot be prepared for reuse it must be treated to maximise the recycling and recovery of materials whether that is at the same facility or by further downstream processing. | Where reuse is not possible, WEEE is stored and treated to maximise recycling and recovery, using manual and/or mechanical treatment as appropriate. Materials are then packaged and transferred/exported on sent to permitted downstream facilities for further processing. All receiving facilities are verified as compliant with POPs and other relevant regulations and hold the appropriate environmental permits or licences for the waste accepted. Downstream treatment routes are reviewed, and facilities are subject to site visits and audits where applicable. Any hazardous WEEE exported outside the UK is assessed using the export tool and managed in accordance with Transfrontier Shipment (TFS) regulations or Green List controls, ensuring lawful recovery and recycling.
| 2 | You must fully understand, monitor and optimise your waste treatment process to make sure you treat waste effectively and efficiently. You must not treat waste to deliberately dilute it or mix any hazardous outputs with any non-hazardous outputs. | All waste treatment processes are clearly defined, understood, and controlled within the Integrated Management System. Treatment activities are monitored through operational checks, inspections, and performance reviews to ensure waste is treated effectively and efficiently and in accordance with permit requirements. Waste is segregated at all stages, and hazardous and non-hazardous outputs are managed separately. No waste is treated for the purpose of dilution, and hazardous outputs are not mixed with non-hazardous waste. Treatment methods and outputs are reviewed regularly to ensure compliance, environmental protection, and continual improvement.
| 3 | The treated output material must meet your expectations and you must fully classify and characterise them to ensure they are suitable for their intended disposal or recovery route. | All treated waste outputs are fully characterised and classified to confirm they meet the quality and safety expectations for their intended recovery or disposal route. Classification includes chemical, physical, and hazardous property checks where required. Outputs are then directed to permitted recovery or disposal facilities to ensure compliance with environmental regulations, maximise material recovery, and prevent inappropriate disposal.
| 4 | You must identify and characterise emissions from the process and take appropriate measures to control them at source. | There are no emissions apply to the process.
| 5 | You must have up-to-date written details of your treatment activities, and the abatement and control equipment you are using. This should include information about the characteristics of the waste you will treat, and the waste treatment processes, including: simplified process flowsheets that show the origin of any emissions details of emission control and abatement techniques for emissions to air and water, including details of their performance diagrams of the main plant items where they have environmental relevance – for example, storage, tanks, treatment and abatement plant design details of manual dismantling processes, for example removal of cables and plugs, removal of batteries, capacitors and printer cartridges, draining of oil from radiators details of physical treatment processes, for example shredding, separation, compaction, filtration, heating, cooling or washing details of any chemical treatment processes details of any biological treatment processes details of any effluent treatment, including a description of any flocculants or coagulants used an equipment inventory, detailing plant type and design parameters – for example, time, temperature, pressure waste types to be subjected to the process the control system philosophy and how the control system incorporates environmental monitoring information process flow diagrams (schematics) venting and emergency relief provisions a summary of operating and maintenance procedures process instrumentation diagrams | See BATOT document
| 6 | You must have up to date written details of the measures you will take during abnormal operating conditions to make sure you continue to comply with permit conditions. Abnormal operating conditions may include: unexpected releases start up momentary stoppages shut down | See BATOT.
| 7 | You should use material flow analysis for relevant contaminants in the waste to help identify their flow and fate. You should use the analysis to determine the appropriate treatment for the waste either directly at the site or at any subsequent treatment site. | The aim of the process is to maximise recovery by separation into different waste streams and residual waste is minimised. The process and technology is designed to produce materials of suitable specification for onward recovery. All resulting waste streams will be characterised and appropriately classified and coded.
| 8 | Material flow analysis considers the contaminant quantity in the: waste input different waste treatment outputs waste treatment emissions | The aim of the process is to maximise recovery by separation into different waste streams and residual waste is minimised. The process and technology is designed to produce materials of suitable specification for onward recovery. All resulting waste streams will be characterised and appropriately classified and coded.
| 9 | You should use the analysis and your knowledge of the fate of the contaminants to make sure you correctly treat and either destroy or remove them. | The aim of the process is to maximise recovery by separation into different waste streams and residual waste is minimised. The process and technology is designed to produce materials of suitable specification for onward recovery. All resulting waste streams will be characterised and appropriately classified and coded.
| 10 | The use of material flow analysis is risk-based considering: the hazardous properties of the waste the restricted chemicals in the waste the risks posed by the waste in terms of process safety occupational safety and environmental impact knowledge of the previous waste holders | The aim of the process is to maximise recovery by separation into different waste streams and residual waste is minimised. The process and technology is designed to produce materials of suitable specification for onward recovery. All resulting waste streams will be characterised and appropriately classified and coded.
| 11 | A treatment process may destroy certain substances in the waste. It could also put substances into the air, water or the ground, or produce residues which are sent for disposal. You should minimise the weight of these outputs. The treatment process may produce residues for recovery or reuse and you should maximise the weight of these outputs. | No treatment proposed to wastes other than hand separation and segregation and shredding of plastic/metal/glass from WEEE casings/packaging only
| 12 | You must not proceed with the treatment if your risk assessment or material flow analysis indicates that losses from a process will cause: the breach of an environmental quality standard the breach of a benchmark a significant environmental impact | The process uses a relatively consistent feedstock and has been designed to treat the narrow range of waste types accepted at the site. Therefore it is unlikely that the site will cause breaches if it is operated in accordance with the techniques in the OT document
| 13 | To track and control the process of change, you must have a written procedure for proposing, considering and approving changes to technical developments, or to procedural or quality changes. | Manged daily under the BMS system with a management of change procedure in place
| 14 | You must minimise the release of diffuse emissions to air from activities which may give rise to them (for example, shredding or granulating) by: carrying out the activity using enclosed equipment or in an enclosed building maintaining the enclosed equipment or buildings under an appropriate pressure collecting and directing the emissions to an appropriate abatement system | No point source air emissions from proposed activities
| 15 | Unless you are preparing it for reuse, you must remove all fluids from WEEE along with those substances, mixtures and components listed in Annex VII of the WEEE Directive. | No fluids removed from WEEE wastes
| 16 | Removal may be a staged process and may be undertaken at different facilities. You must be able to demonstrate either: you have removed the substances, mixtures and components listed in Annex VII of the WEEE Directive from WEEE as required by the conditions of your permit those substances, mixtures and components will be removed at a suitably authorised downstream treatment facility | See BAT/OT
| 17 | You must make sure that any substances, mixtures and components removed as part of your treatment process are subsequently recovered or disposed of at an appropriately permitted facility. | See BAT/OT
| 18 | If you transfer partially treated WEEE to another site you must properly describe it, so the recipient knows which treatments are complete and which still need to be done. | See BAT/OT
| 19 | You should no longer routinely find certain hazardous items and substances that were once used in electrical appliances but are now banned. However, they may still be present on occasions. For example, any capacitors found in equipment manufactured before 1987 should be assumed to contain polychlorinated biphenyls (PCBs) unless there is clear evidence to the contrary. Asbestos may be found in old coffee pots and heating elements. You must be alert to these possibilities and ensure you have documented procedures in place to identify and remove them for appropriate disposal before any mechanical or shredding operation takes place. Capacitors containing PCB are POPs waste and must be treated in a way that results in the destruction of the PCB content. | N/A
| 20 | You must monitor and record the outputs of your treatment activity, including their weight. The monitoring must be used to provide evidence that the treatment and removal of these components and substances has been carried out to a satisfactory standard. | Weight of all outputs will be recorded. The treatment separates WEEE into a number of waste streams suitable for recovery.
| 21 | When removing components, you must safely remove the whole item where breaking it up might: pollute the recyclate or waste stream result in unacceptable emissions | The treatment process separates WEEE into a number of waste streams suitable for recovery ensuring it is suitable for recovery and will not result in any pollution
| 22 | Components that you must always remove whole, that is intact and identifiable, (unless this guidance states specific circumstances where you do not need to) include: capacitors containing PCBs mercury containing components toner cartridges components with asbestos components with refractory ceramic fibres components with radioactive substances gas discharge lamps including CCFL backlights cathode ray tubes electrolyte capacitors containing substances of concern that have a height or diameter greater than 25mm, or have a proportionately similar volume batteries and powerpacks | Not applicable to site treatment activities
| 23 | Instead of removing them as whole components, you may recover the following as fragments or materials using mechanical treatment: chlorofluorocarbons (CFCs), hydrochlorofluorocarbons (HCFCs) or hydrofluorocarbons (HFCs), hydrocarbons (HCs) external electric cables printed circuit boards liquid crystal displays the activated coating in cathode ray tubes (CRTs) plastic with brominated flame retardants (BFRs) | Not applicable to site treatment activities
| 24 | You may either: sort batteries on site send batteries as a mixture of chemistry types to a specialist battery treatment operator for sorting | No treatment of waste batteries carried out on site
| 25 | You must pack and store lithium and lithium-ion batteries removed from WEEE during treatment in a way to minimise the likelihood of electrical shorting, physical impact and overheating. | The lithium and lithium ion are packaged according to the site packaging instructions. The batteries are stored separately and packed following the safe/provided infrastructure by the trained staff once sorting, before manual and mechanical treatment.
| 26 | All outdoor WEEE treatment areas must have an impermeable surface with a sealed drainage system. It must collect all surface water run-off and channel it to a blind sump unless it may be lawfully discharged. | There are no outdoor treatment in place.
| 27 | Indoor WEEE treatment areas must have an impermeable surface and you must provide spillage collection facilities appropriate to the materials being handled. | The WEEE processing areas and storage areas have an impermeable surface, this checked and inspected through the regular checks by trained staff. If there are any damage to the flooring/surfacing/ walls or roof, this is reported to the maintenance and site manager and repaired as soon as possible.
| 28 | WEEE treatment should take place under weatherproof covering such as a roofed building. Where this is not practicable, for example, due to the large size of the plant, appropriate measures must be taken to minimise the exposure of waste to rain and wind. This may include the covering of: hoppers conveyors skips of treated materials storage bays containing treated materials | WEEE treatment will take place within a weatherproof building where practicable. Where this is not practicable due to the size of the plant and site infrastructure, treatment may take place externally. In these cases, appropriate measures are implemented to minimise exposure to rain and wind, including concreted surfaces, concrete block containment, and the installation of roofing or covers to protect treatment areas and materials.
5.3 | WEEE Containing BFRs and POPs
| 1 | You must identify, separate and remove any plastic containing BFRs for further treatment. | Not relevant; no BFR plastic is treated at the facility.
| 2 | Some BFRs used in electrical appliances are POPs. An industry-led investigation identified the presence of decabromodiphenyl ether (deca BDE) and other polybrominated diphenyl ethers (PBDE) in some WEEE plastics. | Not relevant; no BFR plastic is treated at the facility.
| 3 | You must make sure that any items of WEEE and any component or material fractions derived from the treatment of WEEE that is POPs waste (as defined by Regulation (EU) 2019/1021 of the European Parliament and of the Council of 20 June 2019 on persistent organic pollutants) are treated as required by that regulation. This means the treatment must make sure the POP content is destroyed or irreversibly transformed. The only known cost effective way of doing this is by incineration or similar thermal treatment. You must not recycle this plastic. Check the guidance on the classification of WEEE and the presence of POPs. | All WEEE that may contain or containing POP's components as defined by Regulation (EU) 2019/1021 on persistent organic pollutants, is managed in full compliance with the regulation. POPs-containing WEEE and material fractions are segregated from non-hazardous WEEE and non-POPs materials and are not recycled. Where POPs are present, the waste is directed to appropriately permitted downstream facilities for treatment that ensures the POP content is destroyed or irreversibly transformed, typically through incineration or equivalent thermal treatment. Downstream contractors are subject to due diligence checks to confirm regulatory compliance and appropriate treatment methods.
| 4 | POPs may be present in any WEEE category. In large domestic appliance (LDA) white goods (tumble driers, washing machines, dishwashers and cookers only) and temperature exchange equipment, POPs have been shown to be present but in insufficient quantities to make the appliances themselves POPs waste. | All WEEE that may contain or containing POP's components as defined by Regulation (EU) 2019/1021 on persistent organic pollutants, is managed in full compliance with the regulation. POPs-containing WEEE and material fractions are segregated from non-hazardous WEEE and non-POPs materials and are not recycled. Where POPs are present, the waste is directed to appropriately permitted downstream facilities for treatment that ensures the POP content is destroyed or irreversibly transformed, typically through incineration or equivalent thermal treatment. Downstream contractors are subject to due diligence checks to confirm regulatory compliance and appropriate treatment methods.
| 5 | All other categories of WEEE should be regarded as POPs waste, unless you have clear evidence of the chemical composition of the cables, printed circuit boards and plastic components in the individual devices present that demonstrates it is not. | All WEEE is managed using a precautionary approach. Unless there is clear and documented evidence confirming that the chemical composition of cables, printed circuit boards, and plastic components does not contain POPs, the WEEE is classified and managed as POPs waste. Where evidence is available, it is recorded and used to support correct classification. In the absence of such evidence, WEEE and derived fractions are segregated and sent to suitably permitted facilities for treatment that ensures POP content is destroyed or irreversibly transformed, in accordance with Regulation (EU) 2019/1021.
| 6 | Plastic removed from WEEE that is POPs waste must be managed as POPs waste. | All plastic fractions removed from WEEE identified as POPs waste are managed in full compliance with Regulation (EU) 2019/1021. These plastics are segregated from non-hazardous and non-POPs materials, are not recycled, and are sent only to permitted downstream facilities where the POP content is destroyed or irreversibly transformed, typically through incineration or equivalent thermal treatment.
| 7 | Components that have been found to contain POPs above the POPs waste threshold include printed circuit boards and electrical cable. If you remove these and/or any other components that may be POPs waste as a separate stream from any type of WEEE you must treat them and any plastic fractions resulting from their treatment, as POPs waste unless you have clear evidence that proves they are not. | Components identified as containing POPs above the waste threshold, including printed circuit boards and electrical cables, are segregated from all other WEEE streams. Any components removed, and any plastic fractions resulting from their treatment, are managed as POPs waste unless clear, documented evidence demonstrates they do not contain POPs. POPs waste is not recycled and is sent only to permitted downstream facilities for treatment that ensures the POP content is destroyed or irreversibly transformed, in accordance with Regulation (EU) 2019/1021.
| 8 | 8. The treatment of WEEE that is not POPs waste, but which may contain POPs in some components, may result in fractions where the POPs threshold is exceeded. You must assess plastic containing fractions at each stage in the treatment process to establish whether the threshold is exceeded and, where it is, manage those fractions as POPs waste. | Components identified as containing POPs above the waste threshold, including printed circuit boards and electrical cables, are segregated from all other WEEE streams. Any components removed, and any plastic fractions resulting from their treatment, are managed as POPs waste unless clear, documented evidence demonstrates they do not contain POPs. POPs waste is not recycled and is sent only to permitted downstream facilities for treatment that ensures the POP content is destroyed or irreversibly transformed, in accordance with Regulation (EU) 2019/1021.
| 9 | You may treat any plastic that is POPs waste to separate the POPs containing fraction from the non-POPs containing plastic. For example, density separation can be used to separate plastic containing all BFRs from that which does not. The non-BFR plastic may then be recycled. You must demonstrate that your process reliably achieves a satisfactory separation. | Components identified as containing POPs above the waste threshold, including printed circuit boards and electrical cables, are segregated from all other WEEE streams. Any components removed, and any plastic fractions resulting from their treatment, are managed as POPs waste unless clear, documented evidence demonstrates they do not contain POPs. POPs waste is not recycled and is sent only to permitted downstream facilities for treatment that ensures the POP content is destroyed or irreversibly transformed, in accordance with Regulation (EU) 2019/1021.
| 10 | Other hazardous chemicals may be used as flame retardants. For example, antimony trioxide has been widely used as a synergist with a range of BFRs, not just those that are POPs. It has also been widely used in polyvinyl chloride (PVC) cable even where BFRs are absent. It is present in some plastics at concentrations exceeding the hazardous waste threshold. You must consider antimony trioxide when you are classifying any WEEE or plastic containing fraction from the treatment of WEEE. | BFR plastic is not treated at the facility.
Preparing WEEE for reuse
| 11 | You must not repair or refurbish for reuse any WEEE that is a POPs waste – it must be treated to destroy the POP. | All WEEE is inspected upon acceptance to assess condition, type, and potential for reuse or recycling. In line with The Waste Electrical and Electronic Equipment (WEEE) Regulations 2013 and associated EA guidance, WEEE manufactured after 1 January 2009 is presumed not to contain POPs, provided it is in good visual condition with no evidence of damaged plastics, foams, or other components that may have been treated with POPs substances. WEEE suspected or confirmed to contain POPs is segregated immediately, stored separately from other WEEE, and excluded from any preparation for reuse activities. Such items are transferred only to appropriately permitted facilities for destruction in accordance with regulatory requirements for POPs waste. Site staff are trained to identify POPs WEEE and follow procedures for safe segregation and transfer. All movements of POPs waste are undertaken using registered waste carriers, supported by documentation demonstrating compliance with POPs destruction requirements.
| 12 | Deca BDE was the last of the PBDEs to be banned from use in electrical equipment under the Restriction of Hazardous Substances Directive (RoHS) and came into effect during 2008. Even so, there is evidence that deca BDE is present in some appliances manufactured since then. | All WEEE is inspected upon acceptance to assess condition, type, and potential for reuse or recycling. In line with The Waste Electrical and Electronic Equipment (WEEE) Regulations 2013 and associated EA guidance, WEEE manufactured after 1 January 2009 is presumed not to contain POPs, provided it is in good visual condition with no evidence of damaged plastics, foams, or other components that may have been treated with POPs substances. WEEE suspected or confirmed to contain POPs is segregated immediately, stored separately from other WEEE, and excluded from any preparation for reuse activities. Such items are transferred only to appropriately permitted facilities for destruction in accordance with regulatory requirements for POPs waste. Site staff are trained to identify POPs WEEE and follow procedures for safe segregation and transfer. All movements of POPs waste are undertaken using registered waste carriers, supported by documentation demonstrating compliance with POPs destruction requirements.
| 13 | If you prepare for reuse WEEE that may be POPs waste, you can only do so if it has an original manufacture date on or after 1 January 2009 and if it is reused within the UK. | All WEEE is inspected upon acceptance to assess condition, type, and potential for reuse or recycling. In line with The Waste Electrical and Electronic Equipment (WEEE) Regulations 2013 and associated EA guidance, WEEE manufactured after 1 January 2009 is presumed not to contain POPs, provided it is in good visual condition with no evidence of damaged plastics, foams, or other components that may have been treated with POPs substances. WEEE suspected or confirmed to contain POPs is segregated immediately, stored separately from other WEEE, and excluded from any preparation for reuse activities. Such items are transferred only to appropriately permitted facilities for destruction in accordance with regulatory requirements for POPs waste. Site staff are trained to identify POPs WEEE and follow procedures for safe segregation and transfer. All movements of POPs waste are undertaken using registered waste carriers, supported by documentation demonstrating compliance with POPs destruction requirements.
| 14 | If you repair or refurbish WEEE that may be POPs waste and intend to export the equipment for reuse abroad, you must demonstrate that the equipment does not contain POPs. | All WEEE is inspected upon acceptance to assess condition, type, and potential for reuse or recycling. In line with The Waste Electrical and Electronic Equipment (WEEE) Regulations 2013 and associated EA guidance, WEEE manufactured after 1 January 2009 is presumed not to contain POPs, provided it is in good visual condition with no evidence of damaged plastics, foams, or other components that may have been treated with POPs substances. WEEE suspected or confirmed to contain POPs is segregated immediately, stored separately from other WEEE, and excluded from any preparation for reuse activities. Such items are transferred only to appropriately permitted facilities for destruction in accordance with regulatory requirements for POPs waste. Site staff are trained to identify POPs WEEE and follow procedures for safe segregation and transfer. All movements of POPs waste are undertaken using registered waste carriers, supported by documentation demonstrating compliance with POPs destruction requirements.
5.4 | Process Monitoring
| 1 | At least once a year, for every WEEE stream you treat, you must carry out a mass balance exercise to determine and record the mass of each individual output fraction derived from a given mass of input material. The batch size must be large enough to make sure you can assess a representative sample of typical input materials. | A mass balance will be carried out at least once per year and this will be used to monitor operating performance.
| 2 | You should compare each set of results with previous results to monitor the performance of your site and to ensure it is performing optimally. | A mass balance will be carried out at least once per year and this will be used to monitor operating performance within the company.
| 3 | Where process monitoring requires chemical analysis to be carried out on waste fractions and residues produced by your treatment process, this must be carried out by an independent accredited laboratory, using recognised accredited methods where they are available. | Not applicable, as process monitoring does not require chemical analysis of waste fractions.
| 4 | You must have, and be able to provide, a full description of the material testing and analysis procedures and methods used, which provide details of the calibration methods and reference standards used. | Not applicable, as process monitoring does not require chemical analysis of waste fractions.
| 5 | You must choose the sample containers and packaging used for storing and transporting according to the nature and requirements of the materials they will contain. For example, chemical properties, pressure and gas tightness. | Not applicable, as process monitoring does not require chemical analysis of waste fractions.
| 6 | You must clearly label sample containers with at least the name of the treatment facility, a description of the waste material or residue contained, the waste stream it was produced from and the date of sampling. | Not applicable, as process monitoring does not require chemical analysis of waste fractions.
| 7 | You must make sure that any required sample is representative of the waste and has been taken by someone technically competent to do so. A representative sample is one that takes account of the full variation and any partitioning of the material. | Not applicable, as process monitoring does not require chemical analysis of waste fractions.
| 8 | Samples must be stored in a dark, cool place and dispatched to the laboratory for analysis as soon as possible, preferably within 24 hours of being taken. | Not applicable, as process monitoring does not require chemical analysis of
| 9 | You must carry out sampling under normal operating conditions unless otherwise stated. | Not applicable, as process monitoring does not require chemical analysis of waste fractions.
| 10 | If process monitoring shows that the performance of your treatment plant does not meet any of the standards stated in this guidance, you must send a report to the Environment Agency, summarising: the actions you will take to improve performance in order to achieve the standards given, including any additional sampling and testing the dates you will complete these actions by, including the dates for any additional sampling and testing | Not applicable, as process monitoring does not require chemical analysis of waste fractions.
| 11 | Wherever possible you should sample waste fractions and residues in line with relevant guidance, for example: WM3 Waste classification – Guidance on the classification and assessment of waste – Appendix D EN 14899 Characterization of waste – Sampling of waste materials – Framework for the preparation and application of a Sampling Plan CEN/TR 15310 1 Characterization of waste – Waste Collection – Part 1: Guide on the selection and application of criteria for sampling under various conditions CEN/TR 15310 2 Characterization of waste – Waste Collection – Part 2: Guide on sampling techniques CEN/TR 15310 3 Characterization of waste – Waste Collection – Part 3: Guide on procedures for sub sampling in the field CEN/TR 15310 4 Characterization of waste – Waste Collection – Part 4: Guide to the packaging procedures for storage, conservation, transportation and delivery of samples CEN/TR 15310 5 Characterization of waste – Sampling of waste – Part 5: Guide on the process of developing a sampling plan. Other guidance on waste sampling and analysis can be found in A10 Weeelabex de-pollution monitoring specification | Not applicable, as process monitoring does not require chemical analysis of waste fractions.
5.5 | Treatment of gas discharge Lamps
| 1 | The main environmental risk from the treatment of gas discharge lamps is the release of mercury. Mercury may be present as a vapour but will also be present in the phosphor powders, glass, electrodes and end caps. You must remove mercury from any gas discharge lamps where it is present including fluorescent tubes, compact fluorescent lamps, high intensity discharge lamps, high pressure sodium lamps and cold cathode fluorescent lamps. | N/A
| 2 | You must not manually break lamps that may contain mercury. | N/A
| 3 | You can only crush lamps to reduce volume before transport using dedicated crushing equipment designed and built specifically for that purpose. | N/A
| 4 | You must make sure you capture and contain mercury vapours, dusts and powders when you treat lamps – including if you crush for volume reduction when particular care must be taken during the changeover of bags receiving crushed material. Suitable extraction and abatement must be provided for the receipt and handling of crushed but otherwise untreated lamps. | N/A
| 5 | Whether you are crushing for volume reduction or carrying out full treatment, you must make sure all equipment is sealed and operated under negative pressure. You must channel and abate all exhaust gases through a filter system that captures dust and mercury. This will require the use of both a HEPA (high efficiency particulate air) filter and a sulphur-impregnated carbon filter. | N/A
| 6 | You must regularly check, maintain and replace as necessary all parts of your treatment plant and any associated equipment including seals and filters to make sure they remain fit for purpose. You must retain evidence of maintenance procedures and the replacement of parts for at least 2 years. | N/A
| 7 | You must immediately clean up spillages of broken or crushed lamp material using appropriate equipment, such as an industrial vacuum cleaner with suitable filters, to retain mercury vapour and dust. Used filters and all spill materials that cannot be recycled must be stored in gas-tight, leakproof containers, labelled as mercury containing waste and disposed of at an appropriate authorised site. | N/A
| 8 | Your recycling process must keep phosphor powders separate from recycled materials to minimise contamination by mercury. You must store removed phosphor powders in gas-tight sealed containers. You must store other processed materials securely. | N/A
| 9 | The phosphor powders should be treated to recover rare earth elements where that technology is available and is economically viable. | N/A
| 10 | You must treat lamps containing metallic sodium so that no metallic sodium remains. | N/A
| 11 | Certain specialist lamps may pose additional hazards. For example, xenon lamps used in cinema applications may contain thorium 232 and are also highly pressurised. Quantities of radioactive material are very small and below the threshold that would require a radioactive substances permit. Small quantities of these lamps can be recycled with other lamps but you may need to take additional precautions when handling them. | N/A
| 12 | Plastic containing components from lamps may contain flame retardants. You must manage these as containing BFRs including POPs unless you can demonstrate they are absent. | N/A
Process monitoring for the treatment of gas discharge lamps
| 13 | Recycled materials including glass, plastic and metal fractions must be sampled and tested for mercury at least once every 6 months. The limit value is 10mg/kg total mercury for glass, plastic and 100mg/kg for metal. | N/A
| 14 | Phosphor powders must be sampled and tested for mercury at least once every 6 months with a limit value of 200mg/kg total mercury. Further treatment should be used to reduce mercury concentrations to below this value where necessary. | N/A
5.6 | Treatment of cathode ray tube (CRT) Equipment
| 1 | Hazardous substances present in cathode ray tubes include high concentrations of lead oxide in the neck glass (about 40%), funnel glass (about 20%) and solder glass or frit (about 75%). The phosphor powders coating the screens contain compounds of transition or rare earth elements, often zinc or yttrium. The plastic casings as well as other plastic components such as cables and printed circuit boards may contain BFRs that are POPs. When you treat CRT equipment you must remove the following items and materials: activated coatings from screens printed circuit boards greater than 10 square centimetres in area capacitors identified in Annex VII of the WEEE directive plastics containing BFRs external electrical cables | N/A
| 2 | The plastic casings of CRT TVs and monitors are known to often contain high concentrations of BFRs including POPs. Other components such as cables and printed circuit boards may contain them too. You must manage CRT equipment and all separated plastic from CRT equipment as POPs waste unless you can prove it is not. | N/A
| 3 | You must take steps to minimise the uncontrolled breakage of CRTs, especially when the deflection coil is being removed. | N/A
| 4 | You must separate panel glass (low lead content) from the neck, funnel and frit glass that contains much higher lead concentrations. The cleaned panel glass may be suitable for use as an aggregate in certain applications. | N/A
| 5 | You must take measures to minimise the release of activated coatings, particularly when the CRT is broken to remove the electron gun. | N/A
| 6 | You must split the screen from the funnel and then remove the activated coatings – this is usually done by suction. | N/A
| 7 | All activities involving the breaking or splitting of CRTs as well as the removal of the activated coatings must take place in a controlled environment that minimises the release of any dust. For example, within a booth provided with local exhaust ventilation and suitable abatement. | N/A
| 8 | You must only mechanically process equipment containing CRTs if you can achieve effective separation of the panel glass from all of the activated coatings so they are removed as a separate fraction. | N/A
| 9 | Mechanical processing of CRT equipment or the crushing of CRT glass must be provided with an adequate dust extraction and abatement system to make sure dust release is minimised. | N/A
Process monitoring for the treatment of CRT equipment
| 10 | Where your process produces a crushed panel glass fraction for recycling, you must sample and test it at least once every 6 months for: lead (as lead oxide) with a limit value of 3% lead oxide sulphide with a limit value of 5mg/kg sulphide | N/A
5.7 | Treatment of FPD Equipment
| 1 | Many flat panel displays (FPDs) use cold-cathode fluorescent lamps (CCFLs) as back-lights which contain mercury. Unless you can clearly identify a display as having a plasma screen or a screen backlit by LED or organic LED (OLED), you must treat all FPDs as though they contain CCFLs. The plastic casings as well as plastic components such as cables and printed circuit boards may contain BFRs that are POPs. | N/A
| 2 | When you treat FPDs you must remove the following items and materials: CCFLs liquid crystal displays printed circuit boards greater than 10 square centimetres in area capacitors identified in Annex VII of the WEEE Directive plastics containing BFRs external electrical cables batteries (where the FPD forms part of a portable device) | N/A
| 3 | If manually removing CCFLs, you must remove them very carefully to minimise breakage and the release of mercury. You must only remove them within a controlled environment such as a sealed booth with local exhaust ventilation. | N/A
| 4 | If mechanically removing CCFLs, you must do this in a way that avoids any contamination of other fractions with mercury. You must only remove them within a controlled environment such as a sealed booth with local exhaust ventilation. | N/A
| 5 | you can only shred whole or partially dismantled FPDs containing CCFLs if you can clearly demonstrate that: there is no fugitive release of mercury all releases from the process are channelled and abated to capture dust and mercury vapour recycled outputs are not more contaminated by mercury than those produced by manual treatment This must include determining the total mercury concentration in all output fractions and residues from the process. | N/A
| 6 | Whether using mechanical or manual processes to remove CCFLs, you must use appropriate air extraction, abatement and filter systems to capture dust and mercury vapour. This will require using both a HEPA filter and a carbon filter. | N/A
| 7 | Once removed, CCFLs must be treated following the guidance on treating gas discharge lamps in section 5.5. Where that treatment does not follow on immediately, you must pack CCFLs to prevent breakage following the guidance on storage of gas discharge lamps in section 4.2. | N/A
| 8 | You must remove broken lamps from the working areas. You must collect any residues from broken lamps using an industrial vacuum cleaner with suitable filters to retain mercury vapour and dust. You must store all broken lamp debris in appropriate gas-tight, leakproof containers, until they can be treated in line with the guidance on gas discharge lamps. | N/A
| 9 | The plastic casings of FPD televisions and monitors, as well as the cables and printed circuit boards, are known to often contain high concentrations of BFRs including POPs. You must manage FPD equipment and all separated plastic from FPD equipment as POPs waste unless you can prove they are not. | N/A
Process monitoring for the treatment of FPD equipment
| 10 | Where you use a mechanical process to remove CCFLs from FPD equipment, or you use a shredding process to shred equipment containing CCFLs, you must carry out the following monitoring: all recycled material fractions must be sampled and tested for mercury at least once every 6 months with a limit value of 1mg/kg phosphor powders and other fines for disposal must be sampled and tested for mercury at least once every 6 months with a limit value of 200mg/kg. Further treatment should be used to reduce mercury concentrations to below this value where necessary | N/A
5.8 | Treatment of SMW
| 1 | Small mixed waste electrical and electronic equipment (SMW) can consist of many different categories of WEEE, including those requiring specific forms of treatment such as CRT equipment, gas discharge lamps and temperature exchange equipment containing refrigerants. You must identify items such as these and remove them for appropriate treatment. | SMW wastes are treated with hand tools only to separate components for onward recovery.
| 2 | If you treat separately any particular categories of small WEEE, the guidance in this section still applies subject to any category specific guidance that may exist, for example for display equipment. | All WEEE wastes are accepted and treated in accordance with guidance, display equipment/screens are not treated but left intact for onward recovery, components may be removed such as cable, circuit boards for example
| 3 | Some appliances found in SMW are known to contain high concentrations of POPs in plastic components such as casings, cables and printed circuit boards. You must manage SMW and all plastic containing fractions from treating SMW as POPs waste unless you can prove they are not. | WEEE suspected or confirmed to contain POPs is segregated immediately, stored separately from other WEEE, and excluded from any preparation for reuse activities. Such items are transferred only to appropriately permitted facilities for destruction in accordance with regulatory requirements for POPs waste.
| 4 | You must remove the following items from SMW before mechanical treatment: any WEEE or component containing a fluid, such as oil filled radiators any components containing mercury such as fluorescent lamps and mercury switches any WEEE containing any CRT display or a FPD of greater than 100 square centimetres in area any WEEE containing asbestos or refractory ceramic fibres identified in Annex VII of the WEEE Directive any WEEE or component containing radioactive substances, such as ionization smoke detectors any WEEE containing CFCs, HCFCs, HFCs or hydrocarbon gases, such as small refrigeration equipment, portable air conditioners and dehumidifiers all external batteries (including powerpacks) and internal batteries designed to be accessible by the user any non-WEEE items that may contain fluids or hazardous substances, such as petrol lawnmowers or gas cylinders | No WEEE plastics / metals or residual parts are shredded if they contain any of prescribed components
| 5 | You must remove the following items from SMW before mechanical treatment unless your specific process makes sure they remain whole and intact, and you have effective procedures to remove them following that treatment: capacitors identified in Annex VII of the WEEE Directive ink and toner cartridges | No WEEE plastics / metals or residual parts are shredded if they contain any of prescribed components
| 6 | You must also remove the following from SMW, but you can do this as material streams after mechanical treatment: external electrical cables printed circuit boards from mobile phones and from other devices if greater than 10 square centimetres in area batteries other than those identified in measure 4, provided they remain intact and identifiable plastics containing BFRs | No WEEE plastics / metals or residual parts are shredded if they contain any of prescribed components
| 7 | If you mechanically treat SMW, you must provide and use an effective dust extraction and abatement system to minimise dust release. | LE system proposed for the shredding activity
Process monitoring for the treatment of SMW
| 8 | Where you use a mechanical process to shred SMW you must sample the physically finest non-metallic fraction at least once every 6 months and test for: mercury with a limit value of 1mg/kg cadmium with a limit value of 100mg/kg | No shredding of SMW undertaken - only residual plastic/metals will be shredded to aid onward recovery
5.9 | Treatment of Telecoms and business equipment
| 1 | This can consist of many different categories of WEEE including those requiring specific forms of treatment such as flat panel display equipment. You must identify items like these and remove them for appropriate treatment. | Inspection on Acceptance: - WEEE is checked for visible damage, missing components, or signs of previous unsafe modification. - Items failing initial inspection are segregated from reuse streams and directed for recycling or recovery. - Functional checks are carried out according to BS EN 50614:2020 to verify electrical safety, correct operation, and compliance with manufacturer specifications. - Both whole appliances and recovered parts are tested where appropriate. - Only items that pass testing are prepared for reuse. - Any repairs or refurbishments are carried out in accordance with manufacturer specifications and applicable safety standards. - Test results, inspections, and repair actions are recorded to demonstrate compliance with safety and functionality requirements. -Staff are trained in inspection, testing, and safe handling of WEEE for reuse. Segregation and Storage: WEEE that has passed testing is stored separately from untested or non-reusable items, maintaining condition and preventing damage prior to reuse or transfer.
| 2 | Some appliances found in IT, telecommunications and business equipment are known to contain high concentrations of POPs. You must manage this waste stream and all plastic containing fractions arising from the treatment of it as POPs waste, unless you can prove they are not. | WEEE suspected or confirmed to contain POPs is segregated immediately, stored separately from other WEEE, and excluded from any preparation for reuse activities. Such items are transferred only to appropriately permitted facilities for destruction in accordance with regulatory requirements for POPs waste.
| 3 | If you mechanically treat IT, telecommunications and business equipment, you must meet the standards for small mixed WEEE (see section 5.8). | No mechanical treatment undertaken
Process monitoring for the treatment of IT, telecommunications and business equipment
| 4 | Where you use a mechanical process to shred IT, telecommunications and business equipment, you must sample the physically finest non-metallic fraction at least once every 6 months and test for: mercury, with a limit value of 1mg/kg cadmium with a limit value of 100mg/kg | No mechanical treatment undertaken
5.1 | Treatment of LDA
| 1 | LDA that may be treated in conventional metal shredders is limited to only: washing machines vented and condensing tumble dryers dishwashers cookers | N/A
| 2 | You must have effective procedures in place to ensure that other types of WEEE are removed from mixed loads of LDA before it is treated by shredding, especially: fridges, freezers and any other temperature exchange equipment heat pump tumble dryers any WEEE that contains oil or other liquids any WEEE that may be hazardous waste or POPs waste | N/A
| 3 | You must remove the following items when treating LDA, but you can do this as material streams after mechanical treatment, provided any capacitors remain whole and intact: capacitors identified in Annex VII of the WEEE Directive printed circuit boards if greater than 10 square centimetres in area external electrical cables plastics containing BFRs batteries | N/A
5.11 | Treatment of photovoltaic Panels
| 1 | Photovoltaic panels may contain hazardous substances such as lead (in solder), cadmium telluride and compounds of selenium (in the semiconductor layer of non-silicon based photovoltaic panels). | N/A
| 2 | You must establish, maintain and use an effective process for identifying non-silicon based photovoltaic panels. | N/A
Process monitoring for the treatment of photovoltaic panels
| 3 | Where you shred non-silicon based photovoltaic panels, you must sample and test the recycled glass fraction at least once every 6 months for cadmium with a limit value of 10mg/kg cadmium. | N/A
5.12 | Post Shredding Treatments
| 1 | You may use a range of separation technologies to further segregate and purify shredded fractions of WEEE. For example, eddy-current separators, electrostatic separators, and density separation, either at the shredding facility or elsewhere. | Optical sorting is proposed for the further recovery of residual WEEE wastes
| 2 | You must fully characterise and classify fractions produced by these processes. | All fractions will be characterised and classified.
| 3 | Where materials originate from WEEE that was POPs waste, fractions of plastic containing brominated flame retardants must be managed as POPs waste. | POPs containing WEEE and material fractions are segregated from non-hazardous WEEE and non POPs materials. There is no treatment of POPs or BFR wastes, they are sent on to downstream facilities for onward recovery.
| 4 | Where materials originate from WEEE that was not POPs waste, fractions of plastic containing brominated flame retardants must be assessed to determine if they are POPs waste. | It is understood that plastics in the wastes accepted at the site do not contain brominated fire retardants.
| 5 | You must fully characterise and classify (including for POPs) process solutions and washings from density separation processes before determining suitable disposal options. Where these originate from the treatment of POPs waste, any POPs must be destroyed. | N/A
| 6 | You must only use waste codes for single material outputs, for example plastic, where the treatment involved is aimed at producing a pure material fraction. Contamination by other materials must be negligible. | WM3 guidance will be used to ensure appropriate classification of waste outputs inline with SAR Classification Procedure
Process monitoring for the separation of BFR containing plastic
| 7 | You must monitor at least once every 3 months how much BFR containing plastic is present in any fraction destined for recycling. | POPs containing WEEE and material fractions are segregated from non-hazardous WEEE and non POPs materials. There is no treatment of POPs or BFR wastes, they are sent on to downstream facilities for onward recovery.
5.13 | Record Keeping for all treatment residues
| 1 | You must record in the waste tracking system: that the WEEE has been treated or consigned to another WEEE treatment facility what WEEE has been prepared for reuse or has been consigned to a preparing for reuse operator what the treatment residues, treated components and fractions are | All waste treatment processes are clearly defined, understood, and controlled within the Integrated Management System. Treatment activities are monitored through operational checks, inspections, and performance reviews to ensure waste is treated effective

## 6 - Emissions
AM Ref | Details | Procedure
6.1
| You must contain the waste treatment process to make sure that you collect, extract and direct all process emissions to an appropriate abatement system for treatment before release. | No point source to air WEEE treatment Buildings are ventilated to allow a safe working environment. There is no negative pressure systems in the buildings. Building 5 will have a LEV filtration system to mitigate dust and emissions from site treatment activities (shredding of WEEE) The acceptance and removal of wastes daily allow for air circulation throughout buildings on a short term basis but encloses activities and emissions.
| You must identify the main chemical constituents of the site’s point source emissions as part of the site’s inventory of emissions to air. You must include the speciation of volatile organic compounds (VOCs) if you have identified them in the emissions inventory and it is practicable to do so. | N/A
| You must assess the fate and impact of the substances emitted to air, following the Environment Agency’s air emissions risk assessment methodology. | N/A
| To reduce point source emissions to air (for example, dust, volatile organic compounds and odour) from the treatment of waste, you must use an appropriate combination of abatement techniques, including one or more of the following systems: adsorption fabric filter wet scrubbing HEPA filter condensation and cryogenic condensation cyclone electrostatic precipitator (ESP) thermal oxidation | N/A
| You must assess and design vent and stack locations and heights to make sure dispersion capability is adequate. | N/A
| Where monitoring is required, including for odour, you must install a suitable monitoring point. Monitoring points will be required to meet MCERTS standards. | N/A
| Your procedures must make sure you correctly install, operate, monitor and maintain abatement equipment. For example, this includes monitoring and maintaining: appropriate flow and chemical concentration of scrubber liquor the handling and disposal or regeneration of spent scrubber or filter medium | N/A
6.2
| You must use appropriate measures to prevent emissions of dust, mud, litter and odour. See our guidance on suggested appropriate measures to control dust, mud and litter, and to control odour. | All appropriate measures to prevent and minimise fugitive emissions are described within the FPP, DEMP and the ERA. The Environmental Risk Assessment addresses emissions to air including dust, mud, litter, odour and noise and vibration and any mitigation measures currently and proposed on site.
| You must design, operate and maintain storage and treatment plant in a way that prevents fugitive emissions to air, including dust, organic compounds and odour. Where that is not possible, you must minimise these emissions. Storage and treatment plant includes associated equipment and infrastructure such as: shredders sorting equipment conveyors skips or containers building fabric, including doors and windows pipework and ducting | All appropriate measures to prevent and minimise fugitive emissions are described within the FPP, DEMP and the ERA. The Environmental Risk Assessment addresses emissions to air including dust, mud, litter, odour and noise and vibration and any mitigation measures currently and proposed on site.
| You must make sure fugitive emissions are collected and directed to appropriate abatement and your treatment plant must use high integrity components (for example, seals or gaskets). | All appropriate measures to prevent and minimise fugitive emissions are described within the FPP, DEMP and the ERA. The Environmental Risk Assessment addresses emissions to air including dust, mud, litter, odour and noise and vibration and any mitigation measures currently and proposed on site.
| You must use your waste pre-acceptance, waste acceptance and site inspection checks and procedures to identify and manage wastes that could cause, or are causing, fugitive emissions to air. When you identify any of these wastes you must: take appropriate, risk assessed measures to prevent and control emissions prioritise their treatment or transfer | All appropriate measures to prevent and minimise fugitive emissions are described within the FPP, DEMP and the ERA. The Environmental Risk Assessment addresses emissions to air including dust, mud, litter, odour and noise and vibration and any mitigation measures currently and proposed on site.
| Where necessary, to prevent fugitive emissions to air from the storage and handling of odorous or dusty wastes, you should use a combination of the following measures: store and handle such wastes within a building or enclosed equipment keep buildings and equipment under adequate negative pressure with an appropriate abated air circulation or extraction system where possible, locate air extraction points close to potential emissions sources use fully enclosed material transfer and storage systems and equipment, for example, conveyors, hoppers, containers, tanks and skips keep building doors and windows shut to provide containment, other than when access is required for loading or unloading minimising drop height use misting systems and wind barriers | All appropriate measures to prevent and minimise fugitive emissions are described within the FPP, DEMP and the ERA. The Environmental Risk Assessment addresses emissions to air including dust, mud, litter, odour and noise and vibration and any mitigation measures currently and proposed on site.
| Where a dust management plan is required, you must develop and implement it following our guidance on emissions management plans for dust. | Site Specific DEMP in place
| You must set up a leak detection and repair programme. You must use it to promptly identify and mitigate any fugitive emissions from treatment plant and associated infrastructure (such as pipework, conveyors, tanks). | SAR PPM System SAR Daily Inspections Checklist SAR Monthly Environmental/Infrastructure Audit SAR Metals internal audit and MR schedule SAR Non conformance register SORTUS Operations Manual
| You must regularly inspect and clean all waste storage and treatment areas, equipment (including conveyor belts) and containers. You must contain any residues collected during cleaning. | SAR PPM System SAR Daily Inspections Checklist SAR Monthly Environmental/Infrastructure Audit SAR Metals internal audit and MR schedule SAR Non conformance register SORTUS Operations Manual
| Your maintenance and cleaning schedules must make sure that your plant is regularly cleaned to avoid large-scale decontamination activities. | Housekeeping schedule in place
| You must take measures to prevent the corrosion of plant and equipment (for example, conveyors or pipes). This includes: selecting and using appropriate construction materials lining or coating equipment with corrosion inhibitors regularly inspecting and maintaining plant | SAR PPM System SAR Daily Inspections Checklist SAR Monthly Environmental/Infrastructure Audit SAR Metals internal audit and MR schedule SAR Non conformance register SORTUS Operations Manual
| You must have an appropriate regular maintenance programme covering all buildings, plant and equipment. This must also include protective equipment such as air ventilation and extraction systems, curtains and fast-action doors used to prevent and contain fugitive releases. | SAR PPM System SAR Daily Inspections Checklist SAR Monthly Environmental/Infrastructure Audit SAR Metals internal audit and MR schedule SAR Non conformance register SORTUS Operations Manual
| You must have procedures to minimise the amount of time odorous wastes spend in your storage and handling systems (for example, pipes, conveyors, hoppers, tanks). In particular, you must have provisions to manage waste during periods of peak volume. | N/A - waste types are not odourous
| You must have measures to contain, collect and treat odorous emissions, including using contained buildings and plant or equipment with appropriate air extraction and abatement. We do not consider masking agents to be appropriate measures for the treatment of odorous emissions. | N/A - waste types are not odourous
| You must monitor and maintain odour abatement systems to ensure optimum performance. For example, you should make sure that scrubber liquors are maintained at the correct pH and replenished or replaced at an appropriate frequency. | N/A - waste types are not odourous
| Contaminated waters have potential for odours. You must store them in containers or enclosed tanks that are vented to an abatement system. | N/A - no waste water/process water on site
| Where you expect odour pollution at sensitive receptors, or it has been substantiated, you must periodically monitor odour emissions using European (EN) standards. For example, either: dynamic olfactometry according to EN 13725 to determine the odour concentration EN 16841-1 or -2 to determine the odour exposure | N/A - waste types are not odourous
| If you are using alternative methods for which no EN standards are available (for example, estimating odour impact), you should use ISO, national or other international standards to make sure you use data of an equivalent scientific quality. You must set out the monitoring frequency in the odour management plan. | N/A - waste types are not odourous
| Where you expect odour pollution at sensitive receptors, or it has been substantiated, you must also set up, implement and regularly review an odour management plan. It must be part of your management system and include all of the following elements: actions and timelines to address any issues identified a procedure for conducting odour monitoring a procedure for responding to identified odour incidents, for example, complaints an odour prevention and reduction programme designed to identify the sources, to characterise the contributions of the sources and to implement prevention and reduction measures | N/A - waste types are not odourous
| Where an odour management plan is required, you must develop and implement it following our guidance on odour management plans. | N/A - waste types are not odourous
6.3
| You should design the layout of the facility to locate potential sources of noise (including building exits and entrances) away from sensitive receptors and boundaries. You should locate buildings, walls, and embankments so they act as noise screens. | Site activities within the permit proposal are not likely to produce pollution at sensitive receptors due to the site being located within a largely industrial area and that the majority of all permitted activities are carried out internally. In the unlikely event excessive noise arises from site operations then the appropriate measures will be reviewed and a Noise Management Plan implemented.
| You must use appropriate measures to control noise, for example, including: adequately maintaining plant or equipment parts that may become noisier as they deteriorate – such as bearings, air handling plant, building fabric, and specific noise attenuation kit associated with plant or machinery closing doors and windows of enclosed areas and buildings avoiding noisy activities at night or early in the morning minimising drop heights and the movement of waste and containers using broadband (white noise) reversing alarms and enforcing the on-site speed limit using low-noise equipment, for example, drive motors, fans, compressors and pumps adequately training and supervising staff where possible, providing additional noise and vibration control equipment for specific noise sources – such as noise reducers or attenuators, insulation, or sound-proof enclosures | Noise Procedure in EMS covers noise mitigation and general best practice
| Where you expect noise or vibration pollution at sensitive receptors, or it has been substantiated, you must create, use and regularly review a noise and vibration management plan. This must be part of the environmental management system and must include: actions and timelines to address any issues identified a procedure for conducting noise and vibration monitoring a procedure for responding to identified noise and vibration events, for example, complaints | N/A
| The noise and vibration management plan should also include a noise and vibration reduction programme designed to: identify the sources of noise and vibration measure or estimate noise and vibration exposure characterise the contributions of the sources implement prevention and reduction measures | N/A
| Where a noise and vibration management plan is required, you must develop and implement it following our guidance on noise and vibration management plans. | N/A
6.4
| You must identify the main chemical constituents of the site’s point source emissions to water and sewer as part of the site’s inventory of emissions. | No point source to water and sewer from the facility
| You must assess the fate and impact of the substances emitted to water and sewer following the Environment Agency’s risk assessment guidance. | No point source to water and sewer from the facility
| Except for uncontaminated surface water, for example roof drainage, discharges to water or sewer must comply with the conditions of an environmental permit or trade effluent consent. Relevant sources of waste water include (but are not limited to): water or condensate collected from treatment processes waste compactor run-off vehicle washing vehicle oil and fuel leaks washing of containers spills and leaks in waste storage areas loading and unloading areas uncovered storage areas | No point source to water and sewer from the facility
| POPs may leach or wash out in particulates from some wastes, such as shredded WEEE plastic or granulated cable, if exposed to the weather. You must prevent the release of POPs to water or sewer by storing these wastes and any other shredded POPs waste under weatherproof covering. | No point source to water and sewer from the facility
| To reduce emissions to water and sewer, if you need to treat waste water before discharge or disposal, you must use an appropriate combination of treatment techniques, including one or more of the following: preliminary or primary treatment – for example, equalisation, neutralisation or physical separation physico-chemical treatment – for example, adsorption, distillation or rectification, precipitation, chemical oxidation or reduction, evaporation, ion exchange, or stripping biological treatment – for example, activated sludge process or membrane bioreactor nitrogen removal – for example, nitrification and denitrification solids removal – for example, coagulation and flocculation, sedimentation, filtration or flotation | No point source to water and sewer from the facility
6.5
| You must use appropriate measures to control potential fugitive emissions and make sure that they do not cause pollution. See the guidance on emissions to water and leaks from containers. | The only emissions to surface water via rain water drainage systems (drainage pipes from roofs and buildings). No open surface water collection gulleys or systems in place. There are no process emissions to water and sewer. No waste water treatment is required on site. The drainage system has been designed to ensure that any contaminated site water or fire water runoff is retained and only clean uncontaminated surface water is discharged from site. See SAR Drainage Management procedure.
| You must have these in all operational areas of the facility: an impermeable surface sealed construction joints spill containment kerbs | As above
| For outdoor operational areas you must also have a sealed drainage system. | No WEEE acceptance, storage or treatment undertaken externally
| Your sealed drainage system must collect all surface water run-off and channel it to a blind sump unless it may be lawfully discharged to water or sewer. | No WEEE acceptance, storage or treatment undertaken externally
| You must collect and treat separately each water stream generated at the facility, for example, surface run-off water or process water. Separation must be based on pollutant content and treatment required. You must make sure you segregate uncontaminated water streams from those that require treatment. | No WEEE acceptance, storage or treatment undertaken externally
| You must use suitable drainage infrastructure to collect surface drainage from areas of the facility where you store, handle and treat waste. You must also collect washing water and occasional spillages. | No WEEE acceptance, storage or treatment undertaken externally
| Depending on the pollutant content, you must either: recirculate what you have collected discharge it in accordance with an environmental permit or trade discharge consent send it for further treatment | No WEEE acceptance, storage or treatment undertaken externally
| You must have design and maintenance provisions in place to detect and repair leaks. These must include regularly monitoring, inspecting and repairing equipment and minimising underground equipment and infrastructure. | No WEEE acceptance, storage or treatment undertaken externally
| You should provide appropriate buffer storage capacity at your facility to store waste waters, taking into account: potential abnormal operating scenarios and incidents the nature of any polluting substances and their impact on the downstream waste water treatment plant and receiving environment | No WEEE acceptance, storage or treatment undertaken externally
| You must have appropriate measures in place to monitor, treat and reuse the water held in the buffer storage before discharging. | No WEEE acceptance, storage or treatment undertaken externally
| You must take measures to prevent emissions from washing and cleaning activities, including: directing liquid effluent and wash waters to foul sewer or collecting them in a sealed system for off-site disposal – you must not discharge them to surface or storm drains where possible, using biodegradable and non-corrosive washing and cleaning products storing all detergents, emulsifiers and other cleaning agents in suitable bunded or containment facilities, within a locked storage area, or in a building away from any surface water drains preparing cleaning or disinfection solutions in contained areas of the site and never in areas that drain to the surface water system | No WEEE acceptance, storage or treatment undertaken externally
| Where relevant, you must have measures to prevent pollution from the on-site storage, handling and use of oils and fuels. Follow the guidance on oil storage regulations for businesses. | No WEEE acceptance, storage or treatment undertaken externally
| You must produce and implement a spillage response plan and train staff to follow it and test it. | The site has a dedicated spillage response procedure SAR Spillage Procedure. All site operatives are trained on the spill response procedure and emergency procedures SAR Emergency Response Plans/SAR Incident and Accident Plan. Drainage management procedures and daily checklists are in place to identify defects/damage for all site surfacing and containment measures on site. Spill kits are checked weekly.
| Your procedures and associated training must make sure you deal with spillages immediately. | As above
| You must keep spill kits at locations close to areas where a spillage could occur and make sure relevant staff know how to use them. Make sure kits are replenished after use. | As above
| You must take measures to stop spillages from entering drains, channels, gullies, watercourses and unmade ground. You must make available proprietary sorbent materials, sand or drain mats for use when required. | As above
| You must make sure your spillage response plan includes information about how to recover, handle and correctly dispose of waste produced from a spillage. | As above
| For sub-surface structures, you must: establish and record the routing of all site drains and sub-surface pipework identify all sub-surface sumps and storage vessels engineer systems to minimise leakages from pipes and make sure they are detected quickly if they do occur, particularly where hazardous substances are involved provide secondary containment or leakage detection for sub-surface pipework, sumps and storage vessels establish an inspection and maintenance programme for all sub-surface structures, for example, pressure tests, leak tests, material thickness checks or CCTV | no sub surface features on site
| For surfacing, you must design appropriate surfacing and containment or drainage facilities for all operational areas, taking into account: collection capacities surface thicknesses strength and reinforcement falls materials of construction permeability resistance to chemical attack inspection and maintenance procedures | no sub surface features on site
| You must have an inspection and maintenance programme for impermeable surfaces and containment facilities. | no sub surface features on site
| You must bund all above-ground tanks containing liquids whose spillage could be harmful to the environment. Bunds must: be impermeable and resistant to the stored materials have no outlet (that is, no drains or taps) and drain to a blind collection point have pipework routed within bunded areas with no penetration of contained surfaces be designed to catch leaks from tanks or fittings have a capacity greater than 110% of the largest tank or 25% of the total tankage, whichever is the larger have regular visual inspections – any contents must be pumped out or otherwise removed under manual control after checking for contamination be fitted with a high-level probe and an alarm (as appropriate) if not frequently inspected have tanker connection points within the bund (where possible), otherwise provide adequate containment have programmed engineering inspections – normally visual, but extending to water testing if structural integrity is in doubt be emptied of rainwater regularly to maintain their containment capacity | All storage of liquids harmful to the environment will take place on an impermeable surface with contained drainage that meets CIRIA guidance.

## 7 - Emissions monitoring
AM Ref | Heading | Details | Procedures | Procedure | Column2
7.1 | Point source emissions to air
| 1 | Your facility’s emissions inventory must include information about the relevant characteristics of point source emissions to air, such as the: average values and variability of flow and temperature average concentration and load values of relevant substances and their variability flammability, lower and higher explosive limits and reactivity presence of other substances that may affect the waste gas treatment system or plant safety – for example, oxygen, nitrogen, water vapour, dust | No point source emissions to air
| 2 | Monitoring locations must meet MCERTS standards. Monitoring must be carried out using MCERTS qualified accredited methods and MCERTS certified staff. Further guidance can be found in our guidance M1 sampling requirements for stack emissions monitoring. | No point source emissions to air
| 3 | You must carry out emissions monitoring when the plant is operating at or near to full treatment capacity. Information regarding the plant treatment processing rate and air flow rate at the time of monitoring must be recorded and submitted with the monitoring results. | No point source emissions to air
| 4 | You must monitor point source emissions to air from your treatment plant for the following substances using the monitoring standards stated. You must monitor at the frequencies stated and meet the specified emission limits unless your permit states alternative requirements. | No point source emissions to air
| Channelled emissions to air from all mechanical treatment of WEEE | Dust Monitoring standard – EN 13284-1. Frequency – every 6 months. Emission limit – 5mg/m³ (where it is inappropriate to fit a fabric filter due to the potential effects of deflagration on the filter, the limit is 10mg/m³). TVOC Monitoring standard – EN 12619. Frequency – every 6 months. In addition, the following monitoring is required from all mechanical treatment of WEEE when the substance concerned is identified as relevant based on your facility’s emissions inventory. Dioxin-like PCBs Monitoring standard – EN 1948-1, -2 and -4. Frequency – every 12 months. PCDD/F Monitoring standard – EN 1948-1, -2 and -3. Frequency – every 12 months. BFRs Frequency – every 12 months. Metals and metalloids excluding mercury Monitoring standard – EN 14385. Frequency – every 12 months. Channelled emissions to air from the treatment of WEEE containing mercury Total mercury Monitoring standard – EN 13211. Frequency – every 3 months. Emission limit – 7µg/m³. Periodic monitoring results should normally consist of the average value of 3 consecutive measurements of at least 30 minutes each. For some parameters, due to analytical limitations, a longer sampling period may be required. Monitoring frequencies may be reduced if the emission levels are proven to be sufficiently stable over time. | No point source emissions to air
7.2 | Point source emissions to water and sewer
| 1 | Your facility’s emissions inventory must include information about the relevant characteristics of point source emissions to sewer or water, such as: average values and variability of flow, pH, temperature, and conductivity average concentration and load values of relevant substances and their variability – for example, COD (chemical oxygen demand) and TOC (total organic carbon), nitrogen species, phosphorus, metals, priority substances or micropollutants data on bio-eliminability – for example, BOD (biological oxygen demand), BOD to COD ratio, Zahn-Wellens test, biological inhibition potential, for example, inhibition of activated sludge | No point source emissions to water or sewer
| 2 | For relevant emissions to water or sewer identified by the emissions inventory, you must carry out monitoring of key process parameters (for example, waste water flow, pH, temperature, conductivity, or BOD) at key locations. For example, these could either be at the: inlet or outlet (or both) of the pre-treatment inlet to the final treatment point where the emission leaves the facility boundary | No process water arising from WEEE treatment
| 3 | For the following types of discharges, you must monitor point source emissions to water or sewer for the substances listed using the monitoring standards stated. You must meet the specified emission limits unless your permit states otherwise. | No process water arising from WEEE treatment
| 4 | Direct discharges to a water body from all sites carrying out the mechanical treatment of WEEE TOC Monitoring standard – EN 1484. Frequency – every month. Emission limit – 60mg/l. COD Frequency – every month. Emission limit – 180mg/l. The requirement is to monitor for either total organic carbon or chemical oxygen demand. Total suspended solids Monitoring standard – EN 872. Frequency – every month. Emission limit – 60mg/l. Discharges to sewer or a water body from all mechanical treatment of WEEE Hydrocarbon oil index Monitoring standard – EN ISO 9377-2. Frequency – every month. Emission limit – 10mg/l. Discharges to sewer or a water body from all mechanical treatment of WEEE, when the substance concerned is identified as relevant based on your facility’s emissions inventory Metals and metalloids Monitoring standard – various EN standards available. Frequency – every month. Emission limits: arsenic, 0.05mg/l cadmium, 0.05mg/l chromium, 0.15mg/l copper, 0.5mg/l lead, 0.1mg/l nickel, 0.5mg/l mercury, 0.005mg/l zinc, 1.00mg/l PFOA, PFOS and deca BDE Frequency – every 6 months. Monitoring frequencies may be reduced if the emission levels are proven to be sufficiently stable over time. Monitoring frequencies for discharges to sewer may be reduced if the downstream waste-water treatment plant abates the pollutants concerned. | No process water arising from WEEE treatment

## 8 - Process efficiency
AM Ref | Details | Procedure
8
8.1
You must create and implement an energy efficiency plan at your facility. This must: define and calculate the specific energy consumption of the activities you carry out and waste streams you treat set annual key performance indicators – for example, specific energy consumption (expressed in kWh/tonne of waste processed) plan periodic improvement targets and related actions
You must regularly review and update your energy efficiency plan as part of your facility’s management system.
You must have and maintain an energy balance record for your facility. This must provide a breakdown of your energy consumption and generation (including any energy or heat exported) by the type of source (electricity, gas, conventional liquid fuels, conventional solid fuels, and waste). You should provide Sankey diagrams or energy balances to show how energy is used in your waste treatment processes.
You must regularly review and update your energy balance record as part of your facility’s management system, alongside the energy efficiency plan.
You must have operating, maintenance and housekeeping measures in place in relevant areas, for example, for: air conditioning, process refrigeration and temperature exchange systems (leaks, seals, temperature control, evaporator or condenser maintenance) the operation of motors and drives compressed gas systems (leaks, procedures for use) steam distribution systems (leaks, traps, insulation) space heating and hot water systems lubrication to avoid high friction losses boiler operation and maintenance, for example, optimising excess air other maintenance relevant to the activities within the facility
You must have measures in place to avoid gross energy inefficiencies. These should include, for example: insulation containment methods (such as seals and self-closing doors) avoiding unnecessary discharge of heated water or air (for example, by fitting simple control systems such as timers and sensors)
You should implement additional energy efficiency measures at the facility as appropriate, following our guidance on energy efficiency standards for industrial plants.
8.2
You must maintain a list of the raw materials used at your facility and their properties. This includes auxiliary materials and other substances that could have an environmental impact.
You must regularly review the availability of alternative raw materials and use any suitable ones that are less hazardous or polluting. This should include, where possible, substituting raw materials with waste or waste-derived products.
You must justify the continued use of any substance for which there is a less hazardous alternative.
You must have quality assurance procedures in place to control the content of raw materials.
8.3
You must take measures to make sure you optimise water consumption to: reduce the volume of waste water generated prevent or, where that is not practicable, reduce emissions to soil and water
Measures you must take include: implementing a water saving plan (involving establishing water efficiency objectives, flow diagrams and water mass balances) optimising the use of washing water (for example, dry cleaning instead of hosing down, using trigger control on all washing equipment) recirculating and reusing water streams within the plant or facility, if necessary after treatment the use of water for vacuum generation (for example, using liquid ring pumps with high boiling point liquids), where relevant
You must carry out a regular review of water use (a water efficiency audit) at least every 4 years.
You must also: produce flow diagrams and water mass balances for your activities establish water efficiency objectives and identify constraints on reducing water use beyond a certain level (usually this will be site specific) identify the opportunities for maximising reuse and minimising use of water have a timetabled improvement plan for implementing additional water reduction measures
To reduce water use and associated emissions to water, you should apply these general principles in sequence: use water efficient techniques at source where possible reuse water within the process, by treating it first if necessary – if not practicable, use it in another part of the process or facility that has a lower water quality requirement
If you cannot use uncontaminated roof and surface water in the process, you should keep it separate from other discharge streams – at least until after you have treated the contaminated streams in an effluent treatment system and have carried out final monitoring.
7. You should establish the water quality requirements associated with each activity and identify whether you can substitute water from recycled sources. Where you can, include it in your improvement plan.
8. Where there is scope for reuse (possibly after some form of treatment) you should keep less contaminated water streams, such as cooling waters, separate from more contaminated streams.
You must minimise the volume of water you use for cleaning and washing down by: vacuuming, scraping or mopping in preference to hosing down reusing wash-water (or recycled water) where practicable using trigger controls on all hoses, hand lances and washing equipment
You must directly measure fresh water consumption and record it regularly at every significant usage point, ideally on a daily basis.
8.4
You must have and implement a residues management plan that: minimises the generation of residues arising from waste treatment optimises the reuse, regeneration, recycling or energy recovery of residues, including packaging makes sure you properly dispose of residues where recovery is technically or economically impractical
Where you must dispose of waste, you must carry out a detailed assessment identifying the best environmental options for waste disposal.
You must review options for recovering and disposing of waste produced at the facility on a regular basis. You must do this as part of the management system to make sure you are: still using the best environmental options promoting the recovery of waste where technically and economically viable

## 9 - Waste heirarchy
AM Ref | Details | Procedure
9 | These are waste minimisation, recovery and disposal appropriate measures for a regulated facility permitted to store, treat or transfer (or both) non-hazardous and inert waste. | SAR Waste Management Register in place. Methods of ensuring that waste minimisation occurs on site will be; Waste acceptance checks to ensure only compliant waste is accepted. Working with customers to manage any quality issues. SAR will conduct ongoing identification and implementation of waste prevention opportunities; Monitoring of materials usage and reporting against key treatment, process and performance measures.
1 | You must have and implement a residues management plan that: -minimises the generation of residues, that is solid waste arising from the treatment of waste -optimises the reuse, regeneration, recycling or energy recovery of residues, including packaging -makes sure you properly dispose of residues where recovery is technically or economically impractical | Minimal waste is produced by operations on site. Wastes are processed and recovered for further recovery/recycling or reuse (metal) in industry in line with the WASTE HIERACY. SAR Waste Management Register in place covers the management of all wastes received, produced and arising form site operations.
2 | Where you must dispose of waste, you must carry out a detailed assessment identifying the best environmental options for waste disposal. You must review on a regular basis options for recovering and disposing of waste produced at the facility. You must do this as part of your management system to make sure that you are still using the best environmental options and promoting the recovery of waste where technically and economically viable. | Minimal waste is produced by operations on site. Wastes are processed and recovered for further recovery/recycling or reuse (metal) in industry in line with the WASTE HIERACY. SAR Waste Management Register in place covers the management of all wastes received, produced and arising form site operations.