## wetted area
Effective wetted area
Effective Wetted Area2 | Area of Exposed Sidewall
Phase | Length (m) | Mean Saturated Depth of Limestone (m) | Area (m2)
Skelbrooke Quarry Northern Extension Area | 290 | 4 | 1160
² - Assumes sidewalls are vertical

## leakage
Leakage Rate and Unretarded Travel Time Calculations Through the Waste Mass
Skelbrooke Quarry Northern Extension (Northern Sidewall)
Input Parameters
| Symbol | Units | Selected Value | Comment
Hydraulic Conductivity of Waste Mass and AEGB | cl_k | m/s | 1e-06 | Conservative assumption for uncompacted wastes
Average Hydraulic Gradient Through Waste Mass | cl_i | - | 0.05 | Difference between typical pond water level ~27mAOD and a calculated mean groundwater level of ~22mAOD
Effective Wetted Area | cl_A | m2 | 1160 | Sidewall area up to level of gorundwater at edge of quarry
Leakage Rate from Landfill Sidewall | Q_cl | m3/day | 5.0112 | Calculated: cl_Q = cl_k x cl_i x cl_A

## Effect on aquifer
Impact on the Aquifer
Substance | Symbol | Units | Source Concentration | L/S 10l/kg (mg/kg) | Rationalle
Arsenic | C_As | mg/l | 0.15 | 1.5 | Equivalent to 3x Inert Landfill WAC
Benzo-a-pyrene | C_BaP | mg/l | 0.00019 | 0.0019 | Substance Solubility
Cadmium | C_Cd | mg/l | 0.012 | 0.12 | Equivalent to 3x Inert Landfill WAC
Chromium | C_Cr | mg/l | 0.15 | 1.5 | Equivalent to 3x Inert Landfill WAC
Copper | C_Cu | mg/l | 0.6 | 6 | Equivalent to 3x Inert Landfill WAC
Lead | C_Pb | mg/l | 0.05 | 0.5 | Equivalent to 1x Inert Landfill WAC
Mercury | C_Hg | mg/l | 0.003 | 0.03 | Equivalent to 3x Inert Landfill WAC
Nickel | C_Ni | mg/l | 0.12 | 1.2 | Equivalent to 3x Inert Landfill WAC
Phenol | C_Phe | mg/l | 0.3 | 3 | Equivalent to 3x Inert Landfill WAC
Chloride | C_Cl | mg/l | 240 | 2400 | Equivalent to 3x Inert Landfill WAC
Fluoride | C_F | mg/l | 3 | 30 | Equivalent to 3x Inert Landfill WAC
Sulphate | C_SO4 | mg/l | 300 | 3000 | Equivalent to 3x Inert Landfill WAC
Zinc | C_Zn | mg/l | 1.2 | 12 | Equivalent to 3x Inert Landfill WAC
Leakage rate from waste mass | Q_cl | m3/day | 5.0112 | From Sheet 'Leakage'
Mass of arsenic from landfill | M_As | mg/day | 751.68 | Calculated: Q_cl x C_As x 1000
Mass of benzo-a-Pyrene from landfill | M_BaP | mg/day | 0.95213 | Calculated: Q_cl x C_BaP x 1000
Mass of cadmium from landfill | M_Cd | mg/day | 60.1344 | Calculated: Q_cl x C_Cd x 1000
Mass of chromium from landfill | M_Cr | mg/day | 751.68 | Calculated: Q_cl x C_Cr x 1000
Mass of copper from landfill | M_Cu | mg/day | 3006.72 | Calculated: Q_cl x C_Cu x 1000
Mass of lead from landfill | M_Pb | mg/day | 250.56 | Calculated: Q_cl x C_Pb x 1000
Mass of mercury from landfill | M_Hg | mg/day | 15.0336 | Calculated: Q_cl x C_Hg x 1000
Mass of nickel from landfill | M_Ni | mg/day | 601.344 | Calculated: Q_cl x C_Ni x 1000
Mass of phenol from landfill | M_Phe | mg/day | 1503.36 | Calculated: Q_cl x C_Phe x 1000
Mass of chloride from landfill | M_Cl | mg/day | 1202688 | Calculated: Q_cl x C_Cl x 1000
Mass of fluoride from landfill | M_F | mg/day | 15033.6 | Calculated: Q_cl x C_F x 1000
Mass of sulphate from landfill | M_SO4 | mg/day | 1503360 | Calculated: Q_cl x C_SO4 x 1000
Mass of zinc from landfill | M_Zn | mg/day | 6013.44 | Calculated: Q_cl x C_Zn x 1000
Aquifer Hydraulic conductivity | aq_k | m/sec | 0.000475 | Mean permeability from site specific data
Hydraulic Gradient | aq_i | - | 0.032 | Mean of the measured range from groundwater contours produced from perimeter monitoring boreholes
Mixing Zone Thickness | Mix_D | m | 4 | Difference between the average groundwater levels in SK02 and base of limestone
Pathway width | Mix_W | m | 290 | Approximate length of southern sidewall - groundwater water flow perpendicular to sidewall length (i.e. towards the River Wellend)
Aquifer Flow | aq_Q | m3/day | 1523.4048 | Calculated
EAL
Concentration of arsenic in groundwater at the site boundary | Dil_C_As | mg/l | 0.0004918 | 0.05
Concentration of benzo-a-pyrene in groundwater at the site boundary | Dil_C_BaP | mg/l | 6.2295e-07 | 1e-05
Concentration of cadmium in groundwater at the site boundary | Dil_C_Cd | mg/l | 3.9344e-05 | 0.0003
Concentration of chromium in groundwater at the site boundary | Dil_C_Cr | mg/l | 0.0004918 | 0.0047
Concentration of copper in groundwater at the site boundary | Dil_C_Cu | mg/l | 0.0019672 | 0.015
Concentration of lead in groundwater at the site boundary | Dil_C_Pb | mg/l | 0.00016393 | 0.0002
Concentration of mercury in groundwater at the site boundary | Dil_C_Hg | mg/l | 9.8361e-06 | 1e-05
Concentration of nickel in groundwater at the site boundary | Dil_C_Ni | mg/l | 0.00039344 | 0.008
Concentration of phenol in groundwater at the site boundary | Dil_C_Phe | mg/l | 0.00098361 | 0.0077
Concentration of chloride in groundwater at the site boundary | Dil_C_Cl | mg/l | 0.78689 | 65
Concentration of fluoride in groundwater at the site boundary | Dil_C_F | mg/l | 0.0098361 | 1.5
Concentration of sulphate in groundwater at the site boundary | Dil_C_SO4 | mg/l | 0.98361 | 1560
Concentration of zinc in groundwater at the site boundary | Dil_C_Zn | mg/l | 0.0039344 | 0.024