Water Temperature (Deg C) |  | Skelbrooke | SK06 | enitial | 2005-07-12 | 13.9 | 13.9 |  |  | No Sample Type
Water Temperature (Deg C) |  | Skelbrooke | SK06 | enitial | 2005-08-22 | 12.3 | 12.3 |  |  | No Sample Type
Water Temperature (Deg C) |  | Skelbrooke | SK06 | enitial | 2005-09-12 | 12.3 | 12.3 |  |  | No Sample Type
Water Temperature (Deg C) |  | Skelbrooke | SK06 | enitial | 2005-10-10 | 14.1 | 14.1 |  |  | No Sample Type
Water Temperature (Deg C) |  | Skelbrooke | SK06 | enitial | 2005-11-14 | 9.6 | 9.6 |  |  | No Sample Type
Water Temperature (Deg C) |  | Skelbrooke | SK06 | enitial | 2005-12-12 | 9.3 | 9.3 |  |  | No Sample Type
Water Temperature (Deg C) |  | Skelbrooke | SK06 | enitial | 2006-01-16 | 9.9 | 9.9 |  |  | No Sample Type
Water Temperature (Deg C) |  | Skelbrooke | SK06 | enitial | 2006-02-14 | 10.5 | 10.5 |  |  | No Sample Type
Water Temperature (Deg C) |  | Skelbrooke | SK06 | enitial | 2006-03-14 | 9.3 | 9.3 |  |  | No Sample Type
Water Temperature (Deg C) |  | Skelbrooke | SK06 | enitial | 2006-04-10 | 7.2 | 7.2 |  |  | No Sample Type
Water Temperature (Deg C) |  | Skelbrooke | SK06 | enitial | 2006-05-09 | 11.1 | 11.1 |  |  | No Sample Type
Water Temperature (Deg C) |  | Skelbrooke | SK06 | enitial | 2006-06-05 | 11.3 | 11.3 |  |  | No Sample Type
Water Temperature (Deg C) |  | Skelbrooke | SK06 | enitial | 2006-07-03 | 15.3 | 15.3 |  |  | No Sample Type
Water Temperature (Deg C) |  | Skelbrooke | SK06 | enitial | 2006-07-19 | 15.2 | 15.2 |  |  | No Sample Type
Water Temperature (Deg C) |  | Skelbrooke | SK06 | enitial | 2006-08-14 | 11.4 | 11.4 |  |  | No Sample Type
Water Temperature (Deg C) |  | Skelbrooke | SK06 | enitial | 2006-09-11 | 14 | 14 |  |  | No Sample Type
Water Temperature (Deg C) |  | Skelbrooke | SK06 | enitial | 2006-10-09 | 12.7 | 12.7 |  |  | No Sample Type
Water Temperature (Deg C) |  | Skelbrooke | SK06 | enitial | 2006-11-20 | 10.7 | 10.7 |  |  | No Sample Type
Water Temperature (Deg C) |  | Skelbrooke | SK06 | enitial | 2006-12-11 | 9.9 | 9.9 |  |  | No Sample Type
Water Temperature (Deg C) |  | Skelbrooke | SK06 | enitial | 2007-01-15 | 9.2 | 9.2 |  |  | No Sample Type
Water Temperature (Deg C) |  | Skelbrooke | SK06 | enitial | 2007-02-12 | 6.6 | 6.6 |  |  | No Sample Type
Water Temperature (Deg C) |  | Skelbrooke | SK06 | Field Reading | 2007-03-26 | 10.2 | 10.2 |  |  | No Sample Type
Water Temperature (Deg C) |  | Skelbrooke | SK06 | enitial | 2007-04-24 | 10.1 | 10.1 |  |  | No Sample Type
Water Temperature (Deg C) |  | Skelbrooke | SK06 | enitial | 2007-05-23 | 12.2 | 12.2 |  |  | No Sample Type
Water Temperature (Deg C) |  | Skelbrooke | SK06 | enitial | 2007-06-26 | 12.2 | 12.2 |  |  | No Sample Type
Water Temperature (Deg C) |  | Skelbrooke | SK06 | enitial | 2007-07-25 | 17.5 | 17.5 |  |  | No Sample Type
Water Temperature (Deg C) |  | Skelbrooke | SK06 | enitial | 2007-08-14 | 14.4 | 14.4 |  |  | No Sample Type
Water Temperature (Deg C) |  | Skelbrooke | SK06 | enitial | 2007-09-26 | 11.8 | 11.8 |  |  | No Sample Type
Water Temperature (Deg C) |  | Skelbrooke | SK06 | enitial | 2007-10-30 | 13.5 | 13.5 |  |  | No Sample Type
Water Temperature (Deg C) |  | Skelbrooke | SK06 | enitial | 2007-11-16 | 11.1 | 11.1 |  |  | No Sample Type
Water Temperature (Deg C) |  | Skelbrooke | SK06 | enitial | 2007-12-12 | 10.6 | 10.6 |  |  | No Sample Type
Water Temperature (Deg C) |  | Skelbrooke | SK06 | enitial | 2008-01-10 | 11.1 | 11.1 |  |  | No Sample Type
Water Temperature (Deg C) |  | Skelbrooke | SK06 | enitial | 2008-02-08 | 10.1 | 10.1 |  |  | No Sample Type
Water Temperature (Deg C) |  | Skelbrooke | SK06 | enitial | 2008-03-20 | 8.9 | 8.9 |  |  | No Sample Type
Water Temperature (Deg C) |  | Skelbrooke | SK06 | enitial | 2008-04-18 | 9.3 | 9.3 |  |  | No Sample Type
Water Temperature (Deg C) |  | Skelbrooke | SK06 | enitial | 2008-05-14 | 11.4 | 11.4 |  |  | No Sample Type
Water Temperature (Deg C) |  | Skelbrooke | SK06 | enitial | 2008-06-18 | 12.3 | 12.3 |  |  | No Sample Type
Water Temperature (Deg C) |  | Skelbrooke | SK06 | enitial | 2008-07-03 | 13.1 | 13.1 |  |  | No Sample Type
Water Temperature (Deg C) |  | Skelbrooke | SK06 | enitial | 2008-09-10 | 14.9 | 14.9 |  |  | No Sample Type
Water Temperature (Deg C) |  | Skelbrooke | SK06 | enitial | 2009-01-13 | 8.5 | 8.5 |  |  | No Sample Type
Water Temperature (Deg C) |  | Skelbrooke | SK06 | enitial | 2009-02-10 | 3.1 | 3.1 |  |  | No Sample Type
Water Temperature (Deg C) |  | Skelbrooke | SK06 | enitial | 2009-03-10 | 7.7 | 7.7 |  |  | No Sample Type
Water Temperature (Deg C) |  | Skelbrooke | SK06 | enitial | 2009-04-16 | 8.6 | 8.6 |  |  | No Sample Type
Water Temperature (Deg C) |  | Skelbrooke | SK06 | enitial | 2009-07-07 | 14.5 | 14.5 |  |  | No Sample Type
Water Temperature (Deg C) |  | Skelbrooke | SK06 | enitial | 2009-09-03 | 12.6 | 12.6 |  |  | No Sample Type
Water Temperature (Deg C) |  | Skelbrooke | SK06 | enitial | 2010-01-20 | 3.2 | 3.2 |  |  | No Sample Type
Water Temperature (Deg C) |  | Skelbrooke | SK06 | WRG | 2010-10-05 | 13.1 | 13.1 |  |  | No Sample Type
Water Temperature (Deg C) |  | Skelbrooke | SK06 | WRG | 2010-11-09 | 9.9 | 9.9 |  |  | No Sample Type
Water Temperature (Deg C) |  | Skelbrooke | SK06 | WRG | 2011-01-18 | 5.9 | 5.9 |  |  | No Sample Type
Water Temperature (Deg C) |  | Skelbrooke | SK06 | WRG | 2011-02-16 | 6.7 | 6.7 |  |  | No Sample Type
Water Temperature (Deg C) |  | Skelbrooke | SK06 | WRG | 2011-03-24 | 7.6 | 7.6 |  |  | No Sample Type
Water Temperature (Deg C) |  | Skelbrooke | SK06 | WRG | 2011-04-20 | 14.2 | 14.2 |  |  | No Sample Type
Water Temperature (Deg C) |  | Skelbrooke | SK06 | WRG | 2011-05-16 | 9.3 | 9.3 |  |  | No Sample Type
Water Temperature (Deg C) |  | Skelbrooke | SK06 | WRG | 2011-12-21 | 9.7 | 9.7 |  |  | No Sample Type | Insufficient recharge to purge fully.
Water Temperature (Deg C) |  | Skelbrooke | SK06 | enitial | 2012-05-11 | 9.6 | 9.6 |  |  | No Sample Type
Water Temperature (Deg C) |  | Skelbrooke | SK06 | enitial | 2012-07-17 | 16.7 | 16.7 |  |  | No Sample Type
Water Temperature (Deg C) |  | Skelbrooke | SK06 | enitial | 2012-08-08 | 12.3 | 12.3 |  |  | No Sample Type
Water Temperature (Deg C) |  | Skelbrooke | SK06 | enitial | 2012-09-17 | 12.8 | 12.8 |  |  | No Sample Type
Water Temperature (Deg C) |  | Skelbrooke | SK06 | enitial | 2012-10-17 | 12 | 12 |  |  | No Sample Type
Water Temperature (Deg C) |  | Skelbrooke | SK06 | enitial | 2012-11-19 | 10.7 | 10.7 |  |  | No Sample Type
Water Temperature (Deg C) |  | Skelbrooke | SK06 | enitial | 2012-12-18 | 7.9 | 7.9 |  |  | No Sample Type
Water Temperature (Deg C) |  | Skelbrooke | SK06 | enitial | 2013-01-22 | 9.2 | 9.2 |  |  | No Sample Type
Water Temperature (Deg C) |  | Skelbrooke | SK06 | enitial | 2013-02-21 | 9.9 | 9.9 |  |  | No Sample Type
Water Temperature (Deg C) |  | Skelbrooke | SK06 | enitial | 2013-03-28 | 3.9 | 3.9 |  |  | No Sample Type
Water Temperature (Deg C) |  | Skelbrooke | SK06 | enitial | 2013-04-17 | 7.7 | 7.7 |  |  | No Sample Type
Water Temperature (Deg C) |  | Skelbrooke | SK06 | enitial | 2013-05-23 | 7.4 | 7.4 |  |  | No Sample Type
Water Temperature (Deg C) |  | Skelbrooke | SK06 | Field Reading | 2013-06-27 | 9.9 | 9.9 |  |  | No Sample Type
Water Temperature (Deg C) |  | Skelbrooke | SK06 | enitial | 2013-07-23 | 12.5 | 12.5 |  |  | No Sample Type
Water Temperature (Deg C) |  | Skelbrooke | SK06 | enitial | 2013-08-22 | 12.5 | 12.5 |  |  | No Sample Type
Water Temperature (Deg C) |  | Skelbrooke | SK06 | enitial | 2013-10-23 | 857 | 857 |  |  | No Sample Type
Water Temperature (Deg C) |  | Skelbrooke | SK06 | enitial | 2013-11-22 | 9.9 | 9.9 |  |  | No Sample Type
Water Temperature (Deg C) |  | Skelbrooke | SK06 | enitial | 2013-12-17 | 10.7 | 10.7 |  |  | No Sample Type
Water Temperature (Deg C) |  | Skelbrooke | SK06 | enitial | 2014-01-08 | 9.6 | 9.6 |  |  | No Sample Type
Water Temperature (Deg C) |  | Skelbrooke | SK06 | enitial | 2014-02-07 | 5.3 | 5.3 |  |  | No Sample Type
Water Temperature (Deg C) |  | Skelbrooke | SK06 | enitial | 2014-03-26 | 7.3 | 7.3 |  |  | No Sample Type
Water Temperature (Deg C) |  | Skelbrooke | SK06 | enitial | 2014-04-22 | 8.4 | 8.4 |  |  | No Sample Type
Water Temperature (Deg C) |  | Skelbrooke | SK06 | Field Reading | 2014-05-07 | 10.5 | 10.5 |  |  | No Sample Type
Water Temperature (Deg C) |  | Skelbrooke | SK06 | Field Reading | 2014-06-27 | 11.3 | 11.3 |  |  | No Sample Type
Water Temperature (Deg C) |  | Skelbrooke | SK06 | enitial | 2014-07-30 | 13.8 | 13.8 |  |  | No Sample Type
Water Temperature (Deg C) |  | Skelbrooke | SK06 | enitial | 2014-09-03 | 14.2 | 14.2 |  |  | No Sample Type
Water Temperature (Deg C) |  | Skelbrooke | SK06 | enitial | 2014-10-21 | 11.8 | 11.8 |  |  | No Sample Type
Water Temperature (Deg C) |  | Skelbrooke | SK06 | enitial | 2015-01-07 | 9 | 9 |  |  | No Sample Type
Water Temperature (Deg C) |  | Skelbrooke | SK06 | enitial | 2015-04-07 | 9.7 | 9.7 |  |  | No Sample Type
Water Temperature (Deg C) |  | Skelbrooke | SK06 | enitial | 2015-07-02 | 15.3 | 15.3 |  |  | No Sample Type
Water Temperature (Deg C) |  | Skelbrooke | SK06 | FCC-JK | 2016-01-19 | 7.3 | 7.3 |  |  | No Sample Type
Water Temperature (Deg C) |  | Skelbrooke | SK06 | FCC-JK | 2016-04-11 | 9.3 | 9.3 |  |  | No Sample Type
Water Temperature (Deg C) |  | Skelbrooke | SK06 | FCC-JK | 2016-07-19 | 15.3 | 15.3 |  |  | No Sample Type
Water Temperature (Deg C) |  | Skelbrooke | SK06 | FCC-JK | 2017-01-17 | 8.5 | 8.5 |  |  | No Sample Type
Water Temperature (Deg C) |  | Skelbrooke | SK06 | FCC-JK | 2017-04-20 | 10.9 | 10.9 |  |  | No Sample Type
Water Temperature (Deg C) |  | Skelbrooke | SK06 | FCC-JK | 2017-07-04 | 11.2 | 11.2 |  |  | No Sample Type
Water Temperature (Deg C) |  | Skelbrooke | SK06 | FCC-JK | 2018-01-16 | 12.6 | 12.6 |  |  | No Sample Type
Water Temperature (Deg C) |  | Skelbrooke | SK06 | enitial | 2018-04-23 | 8.6 | 8.6 |  |  | No Sample Type | Sampled
Water Temperature (Deg C) |  | Skelbrooke | SK06 | enitial | 2018-07-09 | 9.2 | 9.2 |  |  | No Sample Type
Water Temperature (Deg C) |  | Skelbrooke | SK06 | enitial | 2019-01-31 | 8.6 | 8.6 |  |  | No Sample Type
Water Temperature (Deg C) |  | Skelbrooke | SK06 | enitial | 2019-04-30 | 9.7 | 9.7 |  |  | No Sample Type
Water Temperature (Deg C) |  | Skelbrooke | SK06 | enitial | 2019-10-15 | 11.6 | 11.6 |  |  | No Sample Type
Water Temperature (Deg C) |  | Skelbrooke | SK06 | enitial | 2020-01-06 | 8.6 | 8.6 |  |  | No Sample Type
Water Temperature (Deg C) |  | Skelbrooke | SK06 |  | 2020-01-06 | 8.6 | 8.6
Water Temperature (Deg C) |  | Skelbrooke | SK06 |  | 2020-04-08 | 9.8 | 9.8
Water Temperature (Deg C) |  | Skelbrooke | SK06 |  | 2020-07-10 | 11.5 | 11.5
Water Temperature (Deg C) |  | Skelbrooke | SK06 |  | 2020-10-28
Water Temperature (Deg C) |  | Skelbrooke | SK06 |  | 2021-01-13 | 9.3 | 9.3
Water Temperature (Deg C) |  | Skelbrooke | SK06 |  | 2021-02-16 | 8.4 | 8.4
Water Temperature (Deg C) |  | Skelbrooke | SK06 |  | 2021-03-12 | 6.6 | 6.6
Water Temperature (Deg C) |  | Skelbrooke | SK06 |  | 2021-04-06 | 5.8 | 5.8
Water Temperature (Deg C) |  | Skelbrooke | SK06 |  | 2021-04-15
Water Temperature (Deg C) |  | Skelbrooke | SK06 |  | 2021-04-15 | 10.2 | 10.2
Water Temperature (Deg C) |  | Skelbrooke | SK06 |  | 2021-07-16 | 14.8 | 14.8
Water Temperature (Deg C) |  | Skelbrooke | SK06 |  | 2021-10-13
Water Temperature (Deg C) |  | Skelbrooke | SK07 | enitial | 2002-06-18 | 10.9 | 10.9 |  |  | No Sample Type
Water Temperature (Deg C) |  | Skelbrooke | SK07 | enitial | 2002-07-17 | 10.9 | 10.9 |  |  | No Sample Type
Water Temperature (Deg C) |  | Skelbrooke | SK07 | enitial | 2002-08-14 | 13.7 | 13.7 |  |  | No Sample Type
Water Temperature (Deg C) |  | Skelbrooke | SK07 | enitial | 2002-09-25 | 12.1 | 12.1 |  |  | No Sample Type
Water Temperature (Deg C) |  | Skelbrooke | SK07 | enitial | 2002-10-23 | 10.9 | 10.9 |  |  | No Sample Type
Water Temperature (Deg C) |  | Skelbrooke | SK07 | enitial | 2002-11-18 | 7.4 | 7.4 |  |  | No Sample Type
Water Temperature (Deg C) |  | Skelbrooke | SK07 | enitial | 2002-12-16 | 5.4 | 5.4 |  |  | No Sample Type
Water Temperature (Deg C) |  | Skelbrooke | SK07 | enitial | 2003-01-27 | 8.8 | 8.8 |  |  | No Sample Type
Water Temperature (Deg C) |  | Skelbrooke | SK07 | enitial | 2003-02-24 | 10.2 | 10.2 |  |  | No Sample Type
Water Temperature (Deg C) |  | Skelbrooke | SK07 | enitial | 2003-03-24 | 11.2 | 11.2 |  |  | No Sample Type
Water Temperature (Deg C) |  | Skelbrooke | SK07 | enitial | 2003-04-07 | 10.7 | 10.7 |  |  | No Sample Type
Water Temperature (Deg C) |  | Skelbrooke | SK07 | enitial | 2003-05-20 | 15.1 | 15.1 |  |  | No Sample Type
Water Temperature (Deg C) |  | Skelbrooke | SK07 | enitial | 2003-06-17 | 15.4 | 15.4 |  |  | No Sample Type
Water Temperature (Deg C) |  | Skelbrooke | SK07 | enitial | 2003-07-15 | 15.7 | 15.7 |  |  | No Sample Type
Water Temperature (Deg C) |  | Skelbrooke | SK07 | enitial | 2003-08-12 | 15.8 | 15.8 |  |  | No Sample Type
Water Temperature (Deg C) |  | Skelbrooke | SK07 | enitial | 2003-09-23 | 15.4 | 15.4 |  |  | No Sample Type
Water Temperature (Deg C) |  | Skelbrooke | SK07 | enitial | 2003-10-21 | 15.5 | 15.5 |  |  | No Sample Type
Water Temperature (Deg C) |  | Skelbrooke | SK07 | enitial | 2003-11-18 | 16.1 | 16.1 |  |  | No Sample Type
Water Temperature (Deg C) |  | Skelbrooke | SK07 | enitial | 2003-12-15 | 15.4 | 15.4 |  |  | No Sample Type
Water Temperature (Deg C) |  | Skelbrooke | SK07 | enitial | 2004-01-26 | 14.4 | 14.4 |  |  | No Sample Type
Water Temperature (Deg C) |  | Skelbrooke | SK07 | enitial | 2004-02-24 | 14.3 | 14.3 |  |  | No Sample Type
Water Temperature (Deg C) |  | Skelbrooke | SK07 | enitial | 2004-03-23 | 14.5 | 14.5 |  |  | No Sample Type
Water Temperature (Deg C) |  | Skelbrooke | SK07 | enitial | 2004-04-29 | 13.9 | 13.9 |  |  | No Sample Type
Water Temperature (Deg C) |  | Skelbrooke | SK07 | enitial | 2004-05-10 | 14.6 | 14.6 |  |  | No Sample Type
Water Temperature (Deg C) |  | Skelbrooke | SK07 | enitial | 2004-06-15 | 12.3 | 12.3 |  |  | No Sample Type
Water Temperature (Deg C) |  | Skelbrooke | SK07 | enitial | 2004-07-12 | 11.2 | 11.2 |  |  | No Sample Type
Water Temperature (Deg C) |  | Skelbrooke | SK07 | enitial | 2004-08-24 | 15.4 | 15.4 |  |  | No Sample Type
Water Temperature (Deg C) |  | Skelbrooke | SK07 | enitial | 2004-09-21 | 12.7 | 12.7 |  |  | No Sample Type
Water Temperature (Deg C) |  | Skelbrooke | SK07 | enitial | 2004-10-05 | 14.6 | 14.6 |  |  | No Sample Type
Water Temperature (Deg C) |  | Skelbrooke | SK07 | enitial | 2004-10-26 | 13.1 | 13.1 |  |  | No Sample Type
Water Temperature (Deg C) |  | Skelbrooke | SK07 | enitial | 2004-11-23 | 16.4 | 16.4 |  |  | No Sample Type
Water Temperature (Deg C) |  | Skelbrooke | SK07 | enitial | 2004-12-21 | 9.1 | 9.1 |  |  | No Sample Type
Water Temperature (Deg C) |  | Skelbrooke | SK07 | enitial | 2005-01-18 | 9.9 | 9.9 |  |  | No Sample Type
Water Temperature (Deg C) |  | Skelbrooke | SK07 | enitial | 2005-01-18 | 9.9 | 9.9 |  |  | No Sample Type
Water Temperature (Deg C) |  | Skelbrooke | SK07 | enitial | 2005-02-15 | 9.8 | 9.8 |  |  | No Sample Type
Water Temperature (Deg C) |  | Skelbrooke | SK07 | enitial | 2005-02-15 | 9.8 | 9.8 |  |  | No Sample Type
Water Temperature (Deg C) |  | Skelbrooke | SK07 | enitial | 2005-03-16 | 12.4 | 12.4 |  |  | No Sample Type
Water Temperature (Deg C) |  | Skelbrooke | SK07 | enitial | 2005-03-16 | 12.4 | 12.4 |  |  | No Sample Type
Water Temperature (Deg C) |  | Skelbrooke | SK07 | enitial | 2005-04-18 | 10.3 | 10.3 |  |  | No Sample Type
Water Temperature (Deg C) |  | Skelbrooke | SK07 | enitial | 2005-04-18 | 10.3 | 10.3 |  |  | No Sample Type
Water Temperature (Deg C) |  | Skelbrooke | SK07 | enitial | 2005-05-17 | 9.7 | 9.7 |  |  | No Sample Type
Water Temperature (Deg C) |  | Skelbrooke | SK07 | enitial | 2005-05-17 | 9.7 | 9.7 |  |  | No Sample Type
Water Temperature (Deg C) |  | Skelbrooke | SK07 | enitial | 2005-06-27 | 15.2 | 15.2 |  |  | No Sample Type
Water Temperature (Deg C) |  | Skelbrooke | SK07 | enitial | 2005-06-27 | 15.2 | 15.2 |  |  | No Sample Type
Water Temperature (Deg C) |  | Skelbrooke | SK07 | enitial | 2005-07-12 | 13.9 | 13.9 |  |  | No Sample Type
Water Temperature (Deg C) |  | Skelbrooke | SK07 | enitial | 2005-08-22 | 13.3 | 13.3 |  |  | No Sample Type
Water Temperature (Deg C) |  | Skelbrooke | SK07 | enitial | 2005-09-12 | 13.5 | 13.5 |  |  | No Sample Type
Water Temperature (Deg C) |  | Skelbrooke | SK07 | enitial | 2005-10-10 | 13.8 | 13.8 |  |  | No Sample Type
Water Temperature (Deg C) |  | Skelbrooke | SK07 | enitial | 2005-11-14 | 9.9 | 9.9 |  |  | No Sample Type
Water Temperature (Deg C) |  | Skelbrooke | SK07 | enitial | 2005-12-12 | 9.5 | 9.5 |  |  | No Sample Type
Water Temperature (Deg C) |  | Skelbrooke | SK07 | enitial | 2006-01-16 | 10.2 | 10.2 |  |  | No Sample Type
Water Temperature (Deg C) |  | Skelbrooke | SK07 | enitial | 2006-02-14 | 10.6 | 10.6 |  |  | No Sample Type
Water Temperature (Deg C) |  | Skelbrooke | SK07 | enitial | 2006-03-14 | 8.9 | 8.9 |  |  | No Sample Type
Water Temperature (Deg C) |  | Skelbrooke | SK07 | enitial | 2006-04-10 | 8.2 | 8.2 |  |  | No Sample Type
Water Temperature (Deg C) |  | Skelbrooke | SK07 | enitial | 2006-05-09 | 11.2 | 11.2 |  |  | No Sample Type
Water Temperature (Deg C) |  | Skelbrooke | SK07 | enitial | 2006-06-05 | 12 | 12 |  |  | No Sample Type
Water Temperature (Deg C) |  | Skelbrooke | SK07 | enitial | 2006-07-03 | 15.5 | 15.5 |  |  | No Sample Type
Water Temperature (Deg C) |  | Skelbrooke | SK07 | enitial | 2006-07-19 | 14.2 | 14.2 |  |  | No Sample Type
Water Temperature (Deg C) |  | Skelbrooke | SK07 | enitial | 2006-08-14 | 11.2 | 11.2 |  |  | No Sample Type
Water Temperature (Deg C) |  | Skelbrooke | SK07 | enitial | 2006-09-11 | 14.1 | 14.1 |  |  | No Sample Type
Water Temperature (Deg C) |  | Skelbrooke | SK07 | enitial | 2006-10-09 | 12.3 | 12.3 |  |  | No Sample Type
Water Temperature (Deg C) |  | Skelbrooke | SK07 | enitial | 2006-11-20 | 10.8 | 10.8 |  |  | No Sample Type
Water Temperature (Deg C) |  | Skelbrooke | SK07 | enitial | 2006-12-11 | 10.1 | 10.1 |  |  | No Sample Type
Water Temperature (Deg C) |  | Skelbrooke | SK07 | enitial | 2007-01-15 | 9.5 | 9.5 |  |  | No Sample Type
Water Temperature (Deg C) |  | Skelbrooke | SK07 | enitial | 2007-02-12 | 6.8 | 6.8 |  |  | No Sample Type
Water Temperature (Deg C) |  | Skelbrooke | SK07 | Field Reading | 2007-03-26 | 10.3 | 10.3 |  |  | No Sample Type
Water Temperature (Deg C) |  | Skelbrooke | SK07 | enitial | 2007-04-24 | 10.4 | 10.4 |  |  | No Sample Type
Water Temperature (Deg C) |  | Skelbrooke | SK07 | enitial | 2007-05-23 | 11.3 | 11.3 |  |  | No Sample Type
Water Temperature (Deg C) |  | Skelbrooke | SK07 | enitial | 2007-06-26 | 12.5 | 12.5 |  |  | No Sample Type
Water Temperature (Deg C) |  | Skelbrooke | SK07 | enitial | 2007-07-25 | 13.5 | 13.5 |  |  | No Sample Type
Water Temperature (Deg C) |  | Skelbrooke | SK07 | enitial | 2007-08-14 | 12.1 | 12.1 |  |  | No Sample Type
Water Temperature (Deg C) |  | Skelbrooke | SK07 | enitial | 2007-09-26 | 10.8 | 10.8 |  |  | No Sample Type
Water Temperature (Deg C) |  | Skelbrooke | SK07 | enitial | 2007-10-30 | 13.8 | 13.8 |  |  | No Sample Type
Water Temperature (Deg C) |  | Skelbrooke | SK07 | enitial | 2007-11-16 | 9.2 | 9.2 |  |  | No Sample Type
Water Temperature (Deg C) |  | Skelbrooke | SK07 | enitial | 2007-12-12 | 9.5 | 9.5 |  |  | No Sample Type
Water Temperature (Deg C) |  | Skelbrooke | SK07 | enitial | 2008-01-10 | 10.9 | 10.9 |  |  | No Sample Type
Water Temperature (Deg C) |  | Skelbrooke | SK07 | enitial | 2008-02-08 | 10.2 | 10.2 |  |  | No Sample Type
Water Temperature (Deg C) |  | Skelbrooke | SK07 | enitial | 2008-03-20 | 9.2 | 9.2 |  |  | No Sample Type
Water Temperature (Deg C) |  | Skelbrooke | SK07 | enitial | 2008-04-18 | 9.4 | 9.4 |  |  | No Sample Type
Water Temperature (Deg C) |  | Skelbrooke | SK07 | enitial | 2008-05-14 | 12.2 | 12.2 |  |  | No Sample Type
Water Temperature (Deg C) |  | Skelbrooke | SK07 | enitial | 2008-06-18 | 11.6 | 11.6 |  |  | No Sample Type
Water Temperature (Deg C) |  | Skelbrooke | SK07 | enitial | 2008-07-03 | 14.8 | 14.8 |  |  | No Sample Type
Water Temperature (Deg C) |  | Skelbrooke | SK07 | enitial | 2008-08-15 | 14.3 | 14.3 |  |  | No Sample Type
Water Temperature (Deg C) |  | Skelbrooke | SK07 | enitial | 2008-09-10 | 12.8 | 12.8 |  |  | No Sample Type
Water Temperature (Deg C) |  | Skelbrooke | SK07 | enitial | 2008-10-20 | 12.2 | 12.2 |  |  | No Sample Type
Water Temperature (Deg C) |  | Skelbrooke | SK07 | enitial | 2008-11-17 | 10.5 | 10.5 |  |  | No Sample Type
Water Temperature (Deg C) |  | Skelbrooke | SK07 | enitial | 2008-12-15 | 6.8 | 6.8 |  |  | No Sample Type
Water Temperature (Deg C) |  | Skelbrooke | SK07 | enitial | 2009-01-13 | 10.1 | 10.1 |  |  | No Sample Type
Water Temperature (Deg C) |  | Skelbrooke | SK07 | enitial | 2009-02-10 | 6.2 | 6.2 |  |  | No Sample Type
Water Temperature (Deg C) |  | Skelbrooke | SK07 | enitial | 2009-03-10 | 9.1 | 9.1 |  |  | No Sample Type
Water Temperature (Deg C) |  | Skelbrooke | SK07 | enitial | 2009-04-16 | 9.3 | 9.3 |  |  | No Sample Type
Water Temperature (Deg C) |  | Skelbrooke | SK07 | enitial | 2009-05-12 | 10.1 | 10.1 |  |  | No Sample Type
Water Temperature (Deg C) |  | Skelbrooke | SK07 | enitial | 2009-06-09 | 10.6 | 10.6 |  |  | No Sample Type
Water Temperature (Deg C) |  | Skelbrooke | SK07 | enitial | 2009-07-07 | 11.9 | 11.9 |  |  | No Sample Type
Water Temperature (Deg C) |  | Skelbrooke | SK07 | enitial | 2009-08-03 | 12.1 | 12.1 |  |  | No Sample Type
Water Temperature (Deg C) |  | Skelbrooke | SK07 | enitial | 2009-09-03 | 11 | 11 |  |  | No Sample Type
Water Temperature (Deg C) |  | Skelbrooke | SK07 | enitial | 2009-10-01 | 10.9 | 10.9 |  |  | No Sample Type
Water Temperature (Deg C) |  | Skelbrooke | SK07 | enitial | 2009-11-13 | 10.4 | 10.4 |  |  | No Sample Type
Water Temperature (Deg C) |  | Skelbrooke | SK07 | enitial | 2009-12-16 | 8.9 | 8.9 |  |  | No Sample Type
Water Temperature (Deg C) |  | Skelbrooke | SK07 | enitial | 2010-01-20 | 7 | 7 |  |  | No Sample Type
Water Temperature (Deg C) |  | Skelbrooke | SK07 | enitial | 2010-02-17 | 7.2 | 7.2 |  |  | No Sample Type
Water Temperature (Deg C) |  | Skelbrooke | SK07 | enitial | 2010-03-17 | 9.7 | 9.7 |  |  | No Sample Type
Water Temperature (Deg C) |  | Skelbrooke | SK07 | enitial | 2010-04-20 | 9.1 | 9.1 |  |  | No Sample Type
Water Temperature (Deg C) |  | Skelbrooke | SK07 | enitial | 2010-05-19 | 10.3 | 10.3 |  |  | No Sample Type
Water Temperature (Deg C) |  | Skelbrooke | SK07 | enitial | 2010-06-17 | 10.9 | 10.9 |  |  | No Sample Type
Water Temperature (Deg C) |  | Skelbrooke | SK07 | enitial | 2010-07-16 | 11.1 | 11.1 |  |  | No Sample Type
Water Temperature (Deg C) |  | Skelbrooke | SK07 | enitial | 2010-08-18 | 10.6 | 10.6 |  |  | No Sample Type
Water Temperature (Deg C) |  | Skelbrooke | SK07 | enitial | 2010-09-20 | 11.9 | 11.9 |  |  | No Sample Type
Water Temperature (Deg C) |  | Skelbrooke | SK07 | WRG | 2010-10-05 | 12.4 | 12.4 |  |  | No Sample Type
Water Temperature (Deg C) |  | Skelbrooke | SK07 | WRG | 2010-11-09 | 10.8 | 10.8 |  |  | No Sample Type
Water Temperature (Deg C) |  | Skelbrooke | SK07 | WRG | 2010-12-16 | 10.1 | 10.1 |  |  | No Sample Type
Water Temperature (Deg C) |  | Skelbrooke | SK07 | WRG | 2011-01-18 | 9.9 | 9.9 |  |  | No Sample Type
Water Temperature (Deg C) |  | Skelbrooke | SK07 | WRG | 2011-02-17 | 8.7 | 8.7 |  |  | No Sample Type
Water Temperature (Deg C) |  | Skelbrooke | SK07 | WRG | 2011-03-24 | 10.7 | 10.7 |  |  | No Sample Type
Water Temperature (Deg C) |  | Skelbrooke | SK07 | WRG | 2011-04-20 | 10.8 | 10.8 |  |  | No Sample Type
Water Temperature (Deg C) |  | Skelbrooke | SK07 | WRG | 2011-05-16 | 10 | 10 |  |  | No Sample Type
Water Temperature (Deg C) |  | Skelbrooke | SK07 | WRG | 2011-06-13 | 11.3 | 11.3 |  |  | No Sample Type
Water Temperature (Deg C) |  | Skelbrooke | SK07 | WRG | 2011-07-12 | 11.6 | 11.6 |  |  | No Sample Type
Water Temperature (Deg C) |  | Skelbrooke | SK07 | WRG-MG | 2011-08-16 | 12.4 | 12.4 |  |  | No Sample Type
Water Temperature (Deg C) |  | Skelbrooke | SK07 | WRG-MG | 2011-09-12 | 11.7 | 11.7 |  |  | No Sample Type
Water Temperature (Deg C) |  | Skelbrooke | SK07 | WRG-MG | 2011-10-18 | 10.7 | 10.7 |  |  | No Sample Type
Water Temperature (Deg C) |  | Skelbrooke | SK07 | WRG | 2011-11-23 | 10.8 | 10.8 |  |  | No Sample Type
Water Temperature (Deg C) |  | Skelbrooke | SK07 | WRG | 2011-12-21 | 9.2 | 9.2 |  |  | No Sample Type | Wet and slippery conditions, Waterra pump not used.
Water Temperature (Deg C) |  | Skelbrooke | SK07 | WRG-LW | 2012-01-17 | 9.4 | 9.4 |  |  | No Sample Type | Insufficient recharge to purge fully.
Water Temperature (Deg C) |  | Skelbrooke | SK07 | WRG-LW | 2012-02-29 | 9.5 | 9.5 |  |  | No Sample Type | Insufficient recharge to purge fully.
Water Temperature (Deg C) |  | Skelbrooke | SK07 | WRG-LW | 2012-03-19 | 10 | 10 |  |  | No Sample Type | Insufficient recharge to purge fully.
Water Temperature (Deg C) |  | Skelbrooke | SK07 | enitial | 2012-04-16 | 8.5 | 8.5 |  |  | No Sample Type
Water Temperature (Deg C) |  | Skelbrooke | SK07 | enitial | 2012-05-11 | 9.3 | 9.3 |  |  | No Sample Type
Water Temperature (Deg C) |  | Skelbrooke | SK07 | enitial | 2012-06-27 | 13.8 | 13.8 |  |  | No Sample Type
Water Temperature (Deg C) |  | Skelbrooke | SK07 | enitial | 2012-07-17 | 15.7 | 15.7 |  |  | No Sample Type
Water Temperature (Deg C) |  | Skelbrooke | SK07 | enitial | 2012-08-08 | 12.1 | 12.1 |  |  | No Sample Type
Water Temperature (Deg C) |  | Skelbrooke | SK07 | enitial | 2012-09-17 | 12.4 | 12.4 |  |  | No Sample Type
Water Temperature (Deg C) |  | Skelbrooke | SK07 | enitial | 2012-10-17 | 13 | 13 |  |  | No Sample Type
Water Temperature (Deg C) |  | Skelbrooke | SK07 | enitial | 2012-11-19 | 10.8 | 10.8 |  |  | No Sample Type
Water Temperature (Deg C) |  | Skelbrooke | SK07 | enitial | 2012-12-18 | 6 | 6 |  |  | No Sample Type
Water Temperature (Deg C) |  | Skelbrooke | SK07 | enitial | 2013-01-22 | 9 | 9 |  |  | No Sample Type
Water Temperature (Deg C) |  | Skelbrooke | SK07 | enitial | 2013-02-21 | 8 | 8 |  |  | No Sample Type
Water Temperature (Deg C) |  | Skelbrooke | SK07 | enitial | 2013-03-28 | 5.3 | 5.3 |  |  | No Sample Type
Water Temperature (Deg C) |  | Skelbrooke | SK07 | enitial | 2013-04-17 | 8.5 | 8.5 |  |  | No Sample Type
Water Temperature (Deg C) |  | Skelbrooke | SK07 | enitial | 2013-05-23 | 8.5 | 8.5 |  |  | No Sample Type
Water Temperature (Deg C) |  | Skelbrooke | SK07 | Field Reading | 2013-06-27 | 10.9 | 10.9 |  |  | No Sample Type
Water Temperature (Deg C) |  | Skelbrooke | SK07 | enitial | 2013-07-23 | 10.4 | 10.4 |  |  | No Sample Type
Water Temperature (Deg C) |  | Skelbrooke | SK07 | enitial | 2013-08-22 | 11.4 | 11.4 |  |  | No Sample Type
Water Temperature (Deg C) |  | Skelbrooke | SK07 | enitial | 2013-09-25 | 822 | 822 |  |  | No Sample Type
Water Temperature (Deg C) |  | Skelbrooke | SK07 | enitial | 2013-10-23 | 569 | 569 |  |  | No Sample Type
Water Temperature (Deg C) |  | Skelbrooke | SK07 | enitial | 2013-11-22 | 9.7 | 9.7 |  |  | No Sample Type
Water Temperature (Deg C) |  | Skelbrooke | SK07 | enitial | 2013-12-17 | 10.2 | 10.2 |  |  | No Sample Type
Water Temperature (Deg C) |  | Skelbrooke | SK07 | enitial | 2014-01-08 | 9.5 | 9.5 |  |  | No Sample Type
Water Temperature (Deg C) |  | Skelbrooke | SK07 | enitial | 2014-02-07 | 8.8 | 8.8 |  |  | No Sample Type
Water Temperature (Deg C) |  | Skelbrooke | SK07 | enitial | 2014-03-26 | 9.1 | 9.1 |  |  | No Sample Type
Water Temperature (Deg C) |  | Skelbrooke | SK07 | enitial | 2014-04-22 | 9.4 | 9.4 |  |  | No Sample Type
Water Temperature (Deg C) |  | Skelbrooke | SK07 | Field Reading | 2014-05-07 | 10.3 | 10.3 |  |  | No Sample Type
Water Temperature (Deg C) |  | Skelbrooke | SK07 | Field Reading | 2014-06-27 | 11.1 | 11.1 |  |  | No Sample Type
Water Temperature (Deg C) |  | Skelbrooke | SK07 | enitial | 2014-07-30 | 13.5 | 13.5 |  |  | No Sample Type
Water Temperature (Deg C) |  | Skelbrooke | SK07 | enitial | 2014-08-28 | 13.2 | 13.2 |  |  | No Sample Type
Water Temperature (Deg C) |  | Skelbrooke | SK07 | enitial | 2014-09-03 | 12.7 | 12.7 |  |  | No Sample Type
Water Temperature (Deg C) |  | Skelbrooke | SK07 | enitial | 2014-10-21 | 10.9 | 10.9 |  |  | No Sample Type
Water Temperature (Deg C) |  | Skelbrooke | SK07 | enitial | 2015-01-07 | 8.6 | 8.6 |  |  | No Sample Type
Water Temperature (Deg C) |  | Skelbrooke | SK07 | enitial | 2015-04-07 | 10.3 | 10.3 |  |  | No Sample Type
Water Temperature (Deg C) |  | Skelbrooke | SK07 | enitial | 2015-07-02 | 14.6 | 14.6 |  |  | No Sample Type
Water Temperature (Deg C) |  | Skelbrooke | SK07 | FCC-JK | 2015-10-06 | 12.2 | 12.2 |  |  | No Sample Type
Water Temperature (Deg C) |  | Skelbrooke | SK07 | FCC-JK | 2016-01-19 | 8.2 | 8.2 |  |  | No Sample Type
Water Temperature (Deg C) |  | Skelbrooke | SK07 | FCC-JK | 2016-04-11 | 10.7 | 10.7 |  |  | No Sample Type
Water Temperature (Deg C) |  | Skelbrooke | SK07 | FCC-JK | 2016-07-19 | 14.3 | 14.3 |  |  | No Sample Type
Water Temperature (Deg C) |  | Skelbrooke | SK07 | FCC-JK | 2016-10-03 | 12.1 | 12.1 |  |  | No Sample Type
Water Temperature (Deg C) |  | Skelbrooke | SK07 | FCC-JK | 2017-01-17 | 9.5 | 9.5 |  |  | No Sample Type
Water Temperature (Deg C) |  | Skelbrooke | SK07 | FCC-JK | 2017-04-20 | 11.1 | 11.1 |  |  | No Sample Type
Water Temperature (Deg C) |  | Skelbrooke | SK07 | FCC-JK | 2017-07-04 | 11.3 | 11.3 |  |  | No Sample Type
Water Temperature (Deg C) |  | Skelbrooke | SK07 | FCC-JK | 2017-10-03 | 11.1 | 11.1 |  |  | No Sample Type
Water Temperature (Deg C) |  | Skelbrooke | SK07 | FCC-JK | 2018-01-16 | 11.8 | 11.8 |  |  | No Sample Type
Water Temperature (Deg C) |  | Skelbrooke | SK07 | enitial | 2018-04-23 | 10 | 10 |  |  | No Sample Type | Sampled
Water Temperature (Deg C) |  | Skelbrooke | SK07 | enitial | 2018-07-09 | 11.1 | 11.1 |  |  | No Sample Type
Water Temperature (Deg C) |  | Skelbrooke | SK07 | enitial | 2018-10-19 | 12.1 | 12.1 |  |  | No Sample Type
Water Temperature (Deg C) |  | Skelbrooke | SK07 | enitial | 2019-01-31 | 9.2 | 9.2 |  |  | No Sample Type
Water Temperature (Deg C) |  | Skelbrooke | SK07 | enitial | 2019-04-16 | 11.8 | 11.8 |  |  | No Sample Type
Water Temperature (Deg C) |  | Skelbrooke | SK07 | enitial | 2019-08-05 | 12.4 | 12.4 |  |  | No Sample Type
Water Temperature (Deg C) |  | Skelbrooke | SK07 | enitial | 2019-10-15 | 11.1 | 11.1 |  |  | No Sample Type
Water Temperature (Deg C) |  | Skelbrooke | SK07 | enitial | 2020-01-06 | 9.5 | 9.5 |  |  | No Sample Type
Water Temperature (Deg C) |  | Skelbrooke | SK07 |  | 2020-01-06 | 9.5 | 9.5
Water Temperature (Deg C) |  | Skelbrooke | SK07 |  | 2020-04-08 | 10.1 | 10.1
Water Temperature (Deg C) |  | Skelbrooke | SK07 |  | 2020-07-10 | 13.9 | 13.9
Water Temperature (Deg C) |  | Skelbrooke | SK07 |  | 2020-10-30 | 11.6 | 11.6
Water Temperature (Deg C) |  | Skelbrooke | SK07 |  | 2020-10-30
Water Temperature (Deg C) |  | Skelbrooke | SK07 |  | 2021-01-13 | 8.9 | 8.9
Water Temperature (Deg C) |  | Skelbrooke | SK07 |  | 2021-04-15
Water Temperature (Deg C) |  | Skelbrooke | SK07 |  | 2021-04-15 | 10.9 | 10.9
Water Temperature (Deg C) |  | Skelbrooke | SK07 |  | 2021-07-16 | 13.1 | 13.1
Water Temperature (Deg C) |  | Skelbrooke | SK07 |  | 2021-10-13 | 13.2 | 13.2
Water Temperature (Deg C) |  | Skelbrooke | SK08 | enitial | 2003-05-20 | 15.2 | 15.2 |  |  | No Sample Type
Water Temperature (Deg C) |  | Skelbrooke | SK08 | enitial | 2003-06-17 | 15.9 | 15.9 |  |  | No Sample Type
Water Temperature (Deg C) |  | Skelbrooke | SK08 | enitial | 2003-07-15 | 16.5 | 16.5 |  |  | No Sample Type
Water Temperature (Deg C) |  | Skelbrooke | SK08 | enitial | 2003-08-12 | 16.2 | 16.2 |  |  | No Sample Type
Water Temperature (Deg C) |  | Skelbrooke | SK08 | enitial | 2003-09-23 | 14.7 | 14.7 |  |  | No Sample Type
Water Temperature (Deg C) |  | Skelbrooke | SK08 | enitial | 2003-10-21 | 14 | 14 |  |  | No Sample Type
Water Temperature (Deg C) |  | Skelbrooke | SK08 | enitial | 2003-11-18 | 15.4 | 15.4 |  |  | No Sample Type
Water Temperature (Deg C) |  | Skelbrooke | SK08 | enitial | 2003-12-15 | 13.3 | 13.3 |  |  | No Sample Type
Water Temperature (Deg C) |  | Skelbrooke | SK08 | enitial | 2004-01-26 | 14 | 14 |  |  | No Sample Type
Water Temperature (Deg C) |  | Skelbrooke | SK08 | enitial | 2004-02-24 | 14.2 | 14.2 |  |  | No Sample Type
Water Temperature (Deg C) |  | Skelbrooke | SK08 | enitial | 2004-03-23 | 13.7 | 13.7 |  |  | No Sample Type
Water Temperature (Deg C) |  | Skelbrooke | SK08 | enitial | 2004-04-29 | 14.4 | 14.4 |  |  | No Sample Type
Water Temperature (Deg C) |  | Skelbrooke | SK08 | enitial | 2004-05-10 | 15.4 | 15.4 |  |  | No Sample Type
Water Temperature (Deg C) |  | Skelbrooke | SK08 | enitial | 2004-06-15 | 11.7 | 11.7 |  |  | No Sample Type
Water Temperature (Deg C) |  | Skelbrooke | SK08 | enitial | 2004-07-12 | 11.2 | 11.2 |  |  | No Sample Type
Water Temperature (Deg C) |  | Skelbrooke | SK08 | enitial | 2004-08-24 | 11.7 | 11.7 |  |  | No Sample Type
Water Temperature (Deg C) |  | Skelbrooke | SK08 | enitial | 2004-09-21 | 11.5 | 11.5 |  |  | No Sample Type
Water Temperature (Deg C) |  | Skelbrooke | SK08 | enitial | 2004-10-05 | 15.4 | 15.4 |  |  | No Sample Type
Water Temperature (Deg C) |  | Skelbrooke | SK08 | enitial | 2004-10-26 | 11.2 | 11.2 |  |  | No Sample Type
Water Temperature (Deg C) |  | Skelbrooke | SK08 | enitial | 2004-11-23 | 10.9 | 10.9 |  |  | No Sample Type
Water Temperature (Deg C) |  | Skelbrooke | SK08 | enitial | 2004-12-21 | 10.7 | 10.7 |  |  | No Sample Type
Water Temperature (Deg C) |  | Skelbrooke | SK08 | enitial | 2005-01-18 | 7.8 | 7.8 |  |  | No Sample Type
Water Temperature (Deg C) |  | Skelbrooke | SK08 | enitial | 2005-01-18 | 7.8 | 7.8 |  |  | No Sample Type
Water Temperature (Deg C) |  | Skelbrooke | SK08 | enitial | 2005-02-15 | 7.7 | 7.7 |  |  | No Sample Type
Water Temperature (Deg C) |  | Skelbrooke | SK08 | enitial | 2005-02-15 | 7.7 | 7.7 |  |  | No Sample Type
Water Temperature (Deg C) |  | Skelbrooke | SK08 | enitial | 2005-03-16 | 10.9 | 10.9 |  |  | No Sample Type
Water Temperature (Deg C) |  | Skelbrooke | SK08 | enitial | 2005-03-16 | 10.9 | 10.9 |  |  | No Sample Type
Water Temperature (Deg C) |  | Skelbrooke | SK08 | enitial | 2005-04-18 | 9.5 | 9.5 |  |  | No Sample Type
Water Temperature (Deg C) |  | Skelbrooke | SK08 | enitial | 2005-04-18 | 9.5 | 9.5 |  |  | No Sample Type
Water Temperature (Deg C) |  | Skelbrooke | SK08 | enitial | 2005-05-17 | 9.3 | 9.3 |  |  | No Sample Type
Water Temperature (Deg C) |  | Skelbrooke | SK08 | enitial | 2005-05-17 | 9.3 | 9.3 |  |  | No Sample Type
Water Temperature (Deg C) |  | Skelbrooke | SK08 | enitial | 2005-06-27 | 12 | 12 |  |  | No Sample Type
Water Temperature (Deg C) |  | Skelbrooke | SK08 | enitial | 2005-06-27 | 12 | 12 |  |  | No Sample Type
Water Temperature (Deg C) |  | Skelbrooke | SK08 | enitial | 2005-07-12 | 12.9 | 12.9 |  |  | No Sample Type
Water Temperature (Deg C) |  | Skelbrooke | SK08 | enitial | 2005-08-22 | 12.4 | 12.4 |  |  | No Sample Type
Water Temperature (Deg C) |  | Skelbrooke | SK08 | enitial | 2005-09-12 | 10.7 | 10.7 |  |  | No Sample Type
Water Temperature (Deg C) |  | Skelbrooke | SK08 | enitial | 2005-10-10 | 10.2 | 10.2 |  |  | No Sample Type
Water Temperature (Deg C) |  | Skelbrooke | SK08 | enitial | 2005-11-14 | 9.9 | 9.9 |  |  | No Sample Type
Water Temperature (Deg C) |  | Skelbrooke | SK08 | enitial | 2005-12-12 | 7.5 | 7.5 |  |  | No Sample Type
Water Temperature (Deg C) |  | Skelbrooke | SK08 | enitial | 2006-01-16 | 9 | 9 |  |  | No Sample Type
Water Temperature (Deg C) |  | Skelbrooke | SK08 | enitial | 2006-02-14 | 10.3 | 10.3 |  |  | No Sample Type
Water Temperature (Deg C) |  | Skelbrooke | SK08 | enitial | 2006-03-14 | 7.8 | 7.8 |  |  | No Sample Type
Water Temperature (Deg C) |  | Skelbrooke | SK08 | enitial | 2006-04-10 | 6.2 | 6.2 |  |  | No Sample Type
Water Temperature (Deg C) |  | Skelbrooke | SK08 | enitial | 2006-05-09 | 10.1 | 10.1 |  |  | No Sample Type
Water Temperature (Deg C) |  | Skelbrooke | SK08 | enitial | 2006-06-05 | 11 | 11 |  |  | No Sample Type
Water Temperature (Deg C) |  | Skelbrooke | SK08 | enitial | 2006-07-03 | 13 | 13 |  |  | No Sample Type
Water Temperature (Deg C) |  | Skelbrooke | SK08 | enitial | 2006-07-19 | 14.1 | 14.1 |  |  | No Sample Type
Water Temperature (Deg C) |  | Skelbrooke | SK08 | enitial | 2006-08-14 | 11.3 | 11.3 |  |  | No Sample Type
Water Temperature (Deg C) |  | Skelbrooke | SK08 | enitial | 2006-09-11 | 11.7 | 11.7 |  |  | No Sample Type
Water Temperature (Deg C) |  | Skelbrooke | SK08 | enitial | 2006-10-09 | 12.1 | 12.1 |  |  | No Sample Type
Water Temperature (Deg C) |  | Skelbrooke | SK08 | enitial | 2006-11-20 | 9.7 | 9.7 |  |  | No Sample Type
Water Temperature (Deg C) |  | Skelbrooke | SK08 | enitial | 2006-12-11 | 9.7 | 9.7 |  |  | No Sample Type
Water Temperature (Deg C) |  | Skelbrooke | SK08 | enitial | 2007-01-15 | 9 | 9 |  |  | No Sample Type
Water Temperature (Deg C) |  | Skelbrooke | SK08 | enitial | 2007-02-12 | 9.8 | 9.8 |  |  | No Sample Type
Water Temperature (Deg C) |  | Skelbrooke | SK08 | Field Reading | 2007-03-26 | 10 | 10 |  |  | No Sample Type
Water Temperature (Deg C) |  | Skelbrooke | SK08 | enitial | 2007-04-24 | 11.5 | 11.5 |  |  | No Sample Type
Water Temperature (Deg C) |  | Skelbrooke | SK08 | enitial | 2007-05-23 | 11.2 | 11.2 |  |  | No Sample Type
Water Temperature (Deg C) |  | Skelbrooke | SK08 | enitial | 2007-06-26 | 11.2 | 11.2 |  |  | No Sample Type
Water Temperature (Deg C) |  | Skelbrooke | SK08 | enitial | 2007-07-25 | 14.1 | 14.1 |  |  | No Sample Type
Water Temperature (Deg C) |  | Skelbrooke | SK08 | enitial | 2007-08-14 | 13.3 | 13.3 |  |  | No Sample Type
Water Temperature (Deg C) |  | Skelbrooke | SK08 | enitial | 2007-09-26 | 10.1 | 10.1 |  |  | No Sample Type
Water Temperature (Deg C) |  | Skelbrooke | SK08 | enitial | 2007-10-30 | 10.9 | 10.9 |  |  | No Sample Type
Water Temperature (Deg C) |  | Skelbrooke | SK08 | enitial | 2007-11-16 | 9.4 | 9.4 |  |  | No Sample Type
Water Temperature (Deg C) |  | Skelbrooke | SK08 | enitial | 2007-12-12 | 8.9 | 8.9 |  |  | No Sample Type
Water Temperature (Deg C) |  | Skelbrooke | SK08 | enitial | 2008-01-10 | 10.2 | 10.2 |  |  | No Sample Type
Water Temperature (Deg C) |  | Skelbrooke | SK08 | enitial | 2008-02-08 | 11.3 | 11.3 |  |  | No Sample Type
Water Temperature (Deg C) |  | Skelbrooke | SK08 | enitial | 2008-03-20 | 10 | 10 |  |  | No Sample Type
Water Temperature (Deg C) |  | Skelbrooke | SK08 | enitial | 2008-04-18 | 9.3 | 9.3 |  |  | No Sample Type
Water Temperature (Deg C) |  | Skelbrooke | SK08 | enitial | 2008-05-14 | 11 | 11 |  |  | No Sample Type
Water Temperature (Deg C) |  | Skelbrooke | SK08 | enitial | 2008-06-18 | 11.9 | 11.9 |  |  | No Sample Type
Water Temperature (Deg C) |  | Skelbrooke | SK08 | enitial | 2008-07-03 | 13.9 | 13.9 |  |  | No Sample Type
Water Temperature (Deg C) |  | Skelbrooke | SK08 | enitial | 2008-08-15 | 14.5 | 14.5 |  |  | No Sample Type
Water Temperature (Deg C) |  | Skelbrooke | SK08 | enitial | 2008-09-10 | 12.2 | 12.2 |  |  | No Sample Type
Water Temperature (Deg C) |  | Skelbrooke | SK08 | enitial | 2008-10-20 | 11.5 | 11.5 |  |  | No Sample Type
Water Temperature (Deg C) |  | Skelbrooke | SK08 | enitial | 2008-11-17 | 10.2 | 10.2 |  |  | No Sample Type
Water Temperature (Deg C) |  | Skelbrooke | SK08 | enitial | 2008-12-15 | 9.9 | 9.9 |  |  | No Sample Type
Water Temperature (Deg C) |  | Skelbrooke | SK08 | enitial | 2009-01-13 | 10.3 | 10.3 |  |  | No Sample Type
Water Temperature (Deg C) |  | Skelbrooke | SK08 | enitial | 2009-02-10 | 9.2 | 9.2 |  |  | No Sample Type
Water Temperature (Deg C) |  | Skelbrooke | SK08 | enitial | 2009-03-10 | 10.5 | 10.5 |  |  | No Sample Type
Water Temperature (Deg C) |  | Skelbrooke | SK08 | enitial | 2009-04-16 | 10.8 | 10.8 |  |  | No Sample Type
Water Temperature (Deg C) |  | Skelbrooke | SK08 | enitial | 2009-05-12 | 11.4 | 11.4 |  |  | No Sample Type
Water Temperature (Deg C) |  | Skelbrooke | SK08 | enitial | 2009-06-09 | 11.2 | 11.2 |  |  | No Sample Type
Water Temperature (Deg C) |  | Skelbrooke | SK08 | enitial | 2009-07-07 | 12 | 12 |  |  | No Sample Type
Water Temperature (Deg C) |  | Skelbrooke | SK08 | enitial | 2009-08-03 | 12 | 12 |  |  | No Sample Type
Water Temperature (Deg C) |  | Skelbrooke | SK08 | enitial | 2009-09-03 | 11.4 | 11.4 |  |  | No Sample Type
Water Temperature (Deg C) |  | Skelbrooke | SK08 | enitial | 2009-10-01 | 11.2 | 11.2 |  |  | No Sample Type
Water Temperature (Deg C) |  | Skelbrooke | SK08 | enitial | 2009-11-13 | 11 | 11 |  |  | No Sample Type
Water Temperature (Deg C) |  | Skelbrooke | SK08 | enitial | 2009-12-16 | 10.7 | 10.7 |  |  | No Sample Type
Water Temperature (Deg C) |  | Skelbrooke | SK08 | enitial | 2010-01-20 | 10.6 | 10.6 |  |  | No Sample Type
Water Temperature (Deg C) |  | Skelbrooke | SK08 | enitial | 2010-02-17 | 11.1 | 11.1 |  |  | No Sample Type
Water Temperature (Deg C) |  | Skelbrooke | SK08 | enitial | 2010-03-17 | 12 | 12 |  |  | No Sample Type
Water Temperature (Deg C) |  | Skelbrooke | SK08 | enitial | 2010-04-20 | 12.9 | 12.9 |  |  | No Sample Type
Water Temperature (Deg C) |  | Skelbrooke | SK08 | enitial | 2010-05-19 | 12.7 | 12.7 |  |  | No Sample Type
Water Temperature (Deg C) |  | Skelbrooke | SK08 | enitial | 2010-06-17 | 12.8 | 12.8 |  |  | No Sample Type
Water Temperature (Deg C) |  | Skelbrooke | SK08 | enitial | 2010-07-16 | 12.1 | 12.1 |  |  | No Sample Type
Water Temperature (Deg C) |  | Skelbrooke | SK08 | enitial | 2010-08-18 | 12.3 | 12.3 |  |  | No Sample Type
Water Temperature (Deg C) |  | Skelbrooke | SK08 | enitial | 2010-09-20 | 11.9 | 11.9 |  |  | No Sample Type
Water Temperature (Deg C) |  | Skelbrooke | SK08 | WRG | 2010-10-05 | 12.5 | 12.5 |  |  | No Sample Type
Water Temperature (Deg C) |  | Skelbrooke | SK08 | WRG | 2010-11-09 | 11.2 | 11.2 |  |  | No Sample Type
Water Temperature (Deg C) |  | Skelbrooke | SK08 | WRG | 2010-12-16 | 10.6 | 10.6 |  |  | No Sample Type
Water Temperature (Deg C) |  | Skelbrooke | SK08 | WRG | 2011-01-18 | 11.7 | 11.7 |  |  | No Sample Type
Water Temperature (Deg C) |  | Skelbrooke | SK08 | WRG | 2011-02-16 | 11.1 | 11.1 |  |  | No Sample Type
Water Temperature (Deg C) |  | Skelbrooke | SK08 | WRG | 2011-03-23 | 12.5 | 12.5 |  |  | No Sample Type
Water Temperature (Deg C) |  | Skelbrooke | SK08 | WRG | 2011-04-20 | 13 | 13 |  |  | No Sample Type
Water Temperature (Deg C) |  | Skelbrooke | SK08 | WRG | 2011-05-16 | 12.2 | 12.2 |  |  | No Sample Type
Water Temperature (Deg C) |  | Skelbrooke | SK08 | WRG | 2011-06-13 | 12.9 | 12.9 |  |  | No Sample Type
Water Temperature (Deg C) |  | Skelbrooke | SK08 | WRG | 2011-07-12 | 13.2 | 13.2 |  |  | No Sample Type
Water Temperature (Deg C) |  | Skelbrooke | SK08 | WRG-MG | 2011-08-16 | 13 | 13 |  |  | No Sample Type
Water Temperature (Deg C) |  | Skelbrooke | SK08 | WRG-MG | 2011-09-12 | 13.7 | 13.7 |  |  | No Sample Type
Water Temperature (Deg C) |  | Skelbrooke | SK08 | WRG-MG | 2011-10-18 | 11.1 | 11.1 |  |  | No Sample Type
Water Temperature (Deg C) |  | Skelbrooke | SK08 | WRG | 2011-11-23 | 11.5 | 11.5 |  |  | No Sample Type
Water Temperature (Deg C) |  | Skelbrooke | SK08 | WRG | 2011-12-22 | 11.6 | 11.6 |  |  | No Sample Type | Insufficient recharge to purge fully.
Water Temperature (Deg C) |  | Skelbrooke | SK08 | WRG-LW | 2012-01-17 | 7.8 | 7.8 |  |  | No Sample Type | Insufficient recharge to purge fully.
Water Temperature (Deg C) |  | Skelbrooke | SK08 | WRG-LW | 2012-02-28 | 11.8 | 11.8 |  |  | No Sample Type | Needs a new Waterra valve fitting.
Water Temperature (Deg C) |  | Skelbrooke | SK08 | WRG-LW | 2012-03-20 | 12.5 | 12.5 |  |  | No Sample Type | Needs new Waterra valve.
Water Temperature (Deg C) |  | Skelbrooke | SK08 | enitial | 2012-04-16 | 11 | 11 |  |  | No Sample Type
Water Temperature (Deg C) |  | Skelbrooke | SK08 | enitial | 2012-05-11 | 11.8 | 11.8 |  |  | No Sample Type
Water Temperature (Deg C) |  | Skelbrooke | SK08 | enitial | 2012-06-27 | 17.1 | 17.1 |  |  | No Sample Type
Water Temperature (Deg C) |  | Skelbrooke | SK08 | enitial | 2012-07-17 | 12.8 | 12.8 |  |  | No Sample Type
Water Temperature (Deg C) |  | Skelbrooke | SK08 | enitial | 2012-08-08 | 13 | 13 |  |  | No Sample Type
Water Temperature (Deg C) |  | Skelbrooke | SK08 | enitial | 2012-09-17 | 12.2 | 12.2 |  |  | No Sample Type
Water Temperature (Deg C) |  | Skelbrooke | SK08 | enitial | 2012-10-17 | 12.5 | 12.5 |  |  | No Sample Type
Water Temperature (Deg C) |  | Skelbrooke | SK08 | enitial | 2012-11-19 | 11.6 | 11.6 |  |  | No Sample Type
Water Temperature (Deg C) |  | Skelbrooke | SK08 | enitial | 2012-12-18 | 11.2 | 11.2 |  |  | No Sample Type
Water Temperature (Deg C) |  | Skelbrooke | SK08 | enitial | 2013-01-22 | 9.8 | 9.8 |  |  | No Sample Type
Water Temperature (Deg C) |  | Skelbrooke | SK08 | enitial | 2013-02-21 | 9.4 | 9.4 |  |  | No Sample Type
Water Temperature (Deg C) |  | Skelbrooke | SK08 | enitial | 2013-04-02 | 12.4 | 12.4 |  |  | No Sample Type
Water Temperature (Deg C) |  | Skelbrooke | SK08 | enitial | 2013-04-17 | 13.2 | 13.2 |  |  | No Sample Type
Water Temperature (Deg C) |  | Skelbrooke | SK08 | enitial | 2013-05-23 | 12.2 | 12.2 |  |  | No Sample Type
Water Temperature (Deg C) |  | Skelbrooke | SK08 | Field Reading | 2013-06-27 | 13 | 13 |  |  | No Sample Type
Water Temperature (Deg C) |  | Skelbrooke | SK08 | enitial | 2013-07-23 | 12.6 | 12.6 |  |  | No Sample Type
Water Temperature (Deg C) |  | Skelbrooke | SK08 | enitial | 2013-08-22 | 13.5 | 13.5 |  |  | No Sample Type
Water Temperature (Deg C) |  | Skelbrooke | SK08 | enitial | 2013-09-25 | 1299 | 1299 |  |  | No Sample Type
Water Temperature (Deg C) |  | Skelbrooke | SK08 | enitial | 2013-10-23 | 1448 | 1448 |  |  | No Sample Type
Water Temperature (Deg C) |  | Skelbrooke | SK08 | enitial | 2013-11-22 | 11.4 | 11.4 |  |  | No Sample Type
Water Temperature (Deg C) |  | Skelbrooke | SK08 | enitial | 2013-12-17 | 11.4 | 11.4 |  |  | No Sample Type
Water Temperature (Deg C) |  | Skelbrooke | SK08 | enitial | 2014-01-08 | 11.5 | 11.5 |  |  | No Sample Type
Water Temperature (Deg C) |  | Skelbrooke | SK08 | enitial | 2014-02-07 | 11.8 | 11.8 |  |  | No Sample Type
Water Temperature (Deg C) |  | Skelbrooke | SK08 | enitial | 2014-03-26 | 12.9 | 12.9 |  |  | No Sample Type
Water Temperature (Deg C) |  | Skelbrooke | SK08 | enitial | 2014-04-22 | 11.2 | 11.2 |  |  | No Sample Type
Water Temperature (Deg C) |  | Skelbrooke | SK08 | Field Reading | 2014-05-07 | 11.8 | 11.8 |  |  | No Sample Type
Water Temperature (Deg C) |  | Skelbrooke | SK08 | enitial | 2014-06-30 | 12.8 | 12.8 |  |  | No Sample Type
Water Temperature (Deg C) |  | Skelbrooke | SK08 | enitial | 2014-07-30 | 14.7 | 14.7 |  |  | No Sample Type
Water Temperature (Deg C) |  | Skelbrooke | SK08 | enitial | 2014-08-28 | 12.9 | 12.9 |  |  | No Sample Type
Water Temperature (Deg C) |  | Skelbrooke | SK08 | enitial | 2014-09-03 | 14.4 | 14.4 |  |  | No Sample Type
Water Temperature (Deg C) |  | Skelbrooke | SK08 | enitial | 2014-10-21 | 12 | 12 |  |  | No Sample Type
Water Temperature (Deg C) |  | Skelbrooke | SK08 | enitial | 2015-01-07 | 11.8 | 11.8 |  |  | No Sample Type
Water Temperature (Deg C) |  | Skelbrooke | SK08 | enitial | 2015-04-07 | 13.2 | 13.2 |  |  | No Sample Type
Water Temperature (Deg C) |  | Skelbrooke | SK08 | enitial | 2015-07-02 | 13.4 | 13.4 |  |  | No Sample Type
Water Temperature (Deg C) |  | Skelbrooke | SK08 | FCC-JK | 2015-10-06 | 14 | 14 |  |  | No Sample Type
Water Temperature (Deg C) |  | Skelbrooke | SK08 | FCC-JK | 2016-01-19 | 11.4 | 11.4 |  |  | No Sample Type
Water Temperature (Deg C) |  | Skelbrooke | SK08 | FCC-JK | 2016-04-11 | 14 | 14 |  |  | No Sample Type
Water Temperature (Deg C) |  | Skelbrooke | SK08 | FCC-JK | 2016-07-19 | 15.4 | 15.4 |  |  | No Sample Type
Water Temperature (Deg C) |  | Skelbrooke | SK08 | FCC-JK | 2016-10-04 | 13 | 13 |  |  | No Sample Type
Water Temperature (Deg C) |  | Skelbrooke | SK08 | FCC-JK | 2017-01-17 | 10.4 | 10.4 |  |  | No Sample Type
Water Temperature (Deg C) |  | Skelbrooke | SK08 | FCC-JK | 2017-04-20 | 12.5 | 12.5 |  |  | No Sample Type
Water Temperature (Deg C) |  | Skelbrooke | SK08 | FCC-JK | 2017-07-04 | 13.5 | 13.5 |  |  | No Sample Type
Water Temperature (Deg C) |  | Skelbrooke | SK08 | FCC-JK | 2017-10-03 | 12 | 12 |  |  | No Sample Type
Water Temperature (Deg C) |  | Skelbrooke | SK08 | FCC-JK | 2018-01-16 | 12.5 | 12.5 |  |  | No Sample Type
Water Temperature (Deg C) |  | Skelbrooke | SK08 | enitial | 2018-04-23 | 14.1 | 14.1 |  |  | No Sample Type | Sampled
Water Temperature (Deg C) |  | Skelbrooke | SK08 | enitial | 2018-07-09 | 12.6 | 12.6 |  |  | No Sample Type
Water Temperature (Deg C) |  | Skelbrooke | SK08 | enitial | 2018-10-19 | 13.2 | 13.2 |  |  | No Sample Type
Water Temperature (Deg C) |  | Skelbrooke | SK08 | enitial | 2019-01-31 | 9.2 | 9.2 |  |  | No Sample Type
Water Temperature (Deg C) |  | Skelbrooke | SK08 | enitial | 2019-04-30 | 12.2 | 12.2 |  |  | No Sample Type
Water Temperature (Deg C) |  | Skelbrooke | SK08 | enitial | 2019-08-05 | 13.5 | 13.5 |  |  | No Sample Type
Water Temperature (Deg C) |  | Skelbrooke | SK08 | enitial | 2019-10-15 | 14.8 | 14.8 |  |  | No Sample Type
Water Temperature (Deg C) |  | Skelbrooke | SK08 | enitial | 2020-01-06 | 11.9 | 11.9 |  |  | No Sample Type
Water Temperature (Deg C) |  | Skelbrooke | SK08 |  | 2020-01-06 | 11.9 | 11.9
Water Temperature (Deg C) |  | Skelbrooke | SK08 |  | 2020-04-08 | 13.9 | 13.9
Water Temperature (Deg C) |  | Skelbrooke | SK08 |  | 2020-07-10 | 12.9 | 12.9
Water Temperature (Deg C) |  | Skelbrooke | SK08 |  | 2020-10-30 | 12.5 | 12.5
Water Temperature (Deg C) |  | Skelbrooke | SK08 |  | 2020-10-30
Water Temperature (Deg C) |  | Skelbrooke | SK08 |  | 2021-01-13 | 10.8 | 10.8
Water Temperature (Deg C) |  | Skelbrooke | SK08 |  | 2021-04-15
Water Temperature (Deg C) |  | Skelbrooke | SK08 |  | 2021-04-15 | 12.1 | 12.1
Water Temperature (Deg C) |  | Skelbrooke | SK08 |  | 2021-07-16 | 17.8 | 17.8
Water Temperature (Deg C) |  | Skelbrooke | SK08 |  | 2021-10-21 | 10.8 | 10.8
Water Temperature (Deg C) |  | Skelbrooke | SK09 | enitial | 2002-06-18 | 11.3 | 11.3 |  |  | No Sample Type
Water Temperature (Deg C) |  | Skelbrooke | SK09 | enitial | 2002-07-17 | 11 | 11 |  |  | No Sample Type
Water Temperature (Deg C) |  | Skelbrooke | SK09 | enitial | 2002-08-14 | 11.5 | 11.5 |  |  | No Sample Type
Water Temperature (Deg C) |  | Skelbrooke | SK09 | enitial | 2002-09-25 | 10.9 | 10.9 |  |  | No Sample Type
Water Temperature (Deg C) |  | Skelbrooke | SK09 | enitial | 2002-10-23 | 11.1 | 11.1 |  |  | No Sample Type
Water Temperature (Deg C) |  | Skelbrooke | SK09 | enitial | 2002-11-18 | 10.3 | 10.3 |  |  | No Sample Type
Water Temperature (Deg C) |  | Skelbrooke | SK09 | enitial | 2002-12-16 | 8.4 | 8.4 |  |  | No Sample Type
Water Temperature (Deg C) |  | Skelbrooke | SK09 | enitial | 2003-01-27 | 9.2 | 9.2 |  |  | No Sample Type
Water Temperature (Deg C) |  | Skelbrooke | SK09 | enitial | 2003-02-24 | 9.4 | 9.4 |  |  | No Sample Type
Water Temperature (Deg C) |  | Skelbrooke | SK09 | enitial | 2003-03-24 | 10.9 | 10.9 |  |  | No Sample Type
Water Temperature (Deg C) |  | Skelbrooke | SK09 | enitial | 2003-04-07 | 10.6 | 10.6 |  |  | No Sample Type
Water Temperature (Deg C) |  | Skelbrooke | SK09 | enitial | 2003-05-20 | 14.5 | 14.5 |  |  | No Sample Type
Water Temperature (Deg C) |  | Skelbrooke | SK09 | enitial | 2003-06-17 | 16.6 | 16.6 |  |  | No Sample Type
Water Temperature (Deg C) |  | Skelbrooke | SK09 | enitial | 2003-07-15 | 16.3 | 16.3 |  |  | No Sample Type
Water Temperature (Deg C) |  | Skelbrooke | SK09 | enitial | 2003-08-12 | 16 | 16 |  |  | No Sample Type
Water Temperature (Deg C) |  | Skelbrooke | SK09 | enitial | 2003-09-23 | 15.2 | 15.2 |  |  | No Sample Type
Water Temperature (Deg C) |  | Skelbrooke | SK09 | enitial | 2003-10-21 | 14.8 | 14.8 |  |  | No Sample Type
Water Temperature (Deg C) |  | Skelbrooke | SK09 | enitial | 2003-11-18 | 15.7 | 15.7 |  |  | No Sample Type
Water Temperature (Deg C) |  | Skelbrooke | SK09 | enitial | 2003-12-15 | 15.1 | 15.1 |  |  | No Sample Type
Water Temperature (Deg C) |  | Skelbrooke | SK09 | enitial | 2004-01-26 | 13.8 | 13.8 |  |  | No Sample Type
Water Temperature (Deg C) |  | Skelbrooke | SK09 | enitial | 2004-02-24 | 13.8 | 13.8 |  |  | No Sample Type
Water Temperature (Deg C) |  | Skelbrooke | SK09 | enitial | 2004-03-23 | 14.2 | 14.2 |  |  | No Sample Type
Water Temperature (Deg C) |  | Skelbrooke | SK09 | enitial | 2004-04-29 | 14 | 14 |  |  | No Sample Type
Water Temperature (Deg C) |  | Skelbrooke | SK09 | enitial | 2004-05-10 | 14.4 | 14.4 |  |  | No Sample Type
Water Temperature (Deg C) |  | Skelbrooke | SK09 | enitial | 2004-06-15 | 12.2 | 12.2 |  |  | No Sample Type
Water Temperature (Deg C) |  | Skelbrooke | SK09 | enitial | 2004-07-12 | 11.1 | 11.1 |  |  | No Sample Type
Water Temperature (Deg C) |  | Skelbrooke | SK09 | enitial | 2004-08-24 | 12.8 | 12.8 |  |  | No Sample Type
Water Temperature (Deg C) |  | Skelbrooke | SK09 | enitial | 2004-09-21 | 12.3 | 12.3 |  |  | No Sample Type
Water Temperature (Deg C) |  | Skelbrooke | SK09 | enitial | 2004-10-05 | 14.4 | 14.4 |  |  | No Sample Type
Water Temperature (Deg C) |  | Skelbrooke | SK09 | enitial | 2004-10-26 | 13.4 | 13.4 |  |  | No Sample Type
Water Temperature (Deg C) |  | Skelbrooke | SK09 | enitial | 2004-11-23 | 16 | 16 |  |  | No Sample Type
Water Temperature (Deg C) |  | Skelbrooke | SK09 | enitial | 2004-12-21 | 9.5 | 9.5 |  |  | No Sample Type
Water Temperature (Deg C) |  | Skelbrooke | SK09 | enitial | 2005-01-18 | 9.4 | 9.4 |  |  | No Sample Type
Water Temperature (Deg C) |  | Skelbrooke | SK09 | enitial | 2005-01-18 | 9.4 | 9.4 |  |  | No Sample Type
Water Temperature (Deg C) |  | Skelbrooke | SK09 | enitial | 2005-02-15 | 9.3 | 9.3 |  |  | No Sample Type
Water Temperature (Deg C) |  | Skelbrooke | SK09 | enitial | 2005-02-15 | 9.3 | 9.3 |  |  | No Sample Type
Water Temperature (Deg C) |  | Skelbrooke | SK09 | enitial | 2005-03-16 | 11.8 | 11.8 |  |  | No Sample Type
Water Temperature (Deg C) |  | Skelbrooke | SK09 | enitial | 2005-03-16 | 11.8 | 11.8 |  |  | No Sample Type
Water Temperature (Deg C) |  | Skelbrooke | SK09 | enitial | 2005-04-18 | 11.1 | 11.1 |  |  | No Sample Type
Water Temperature (Deg C) |  | Skelbrooke | SK09 | enitial | 2005-04-18 | 11.1 | 11.1 |  |  | No Sample Type
Water Temperature (Deg C) |  | Skelbrooke | SK09 | enitial | 2005-05-17 | 9 | 9 |  |  | No Sample Type
Water Temperature (Deg C) |  | Skelbrooke | SK09 | enitial | 2005-05-17 | 9 | 9 |  |  | No Sample Type
Water Temperature (Deg C) |  | Skelbrooke | SK09 | enitial | 2005-06-27 | 21.4 | 21.4 |  |  | No Sample Type
Water Temperature (Deg C) |  | Skelbrooke | SK09 | enitial | 2005-06-27 | 21.4 | 21.4 |  |  | No Sample Type
Water Temperature (Deg C) |  | Skelbrooke | SK09 | enitial | 2005-07-12 | 13.8 | 13.8 |  |  | No Sample Type
Water Temperature (Deg C) |  | Skelbrooke | SK09 | enitial | 2005-08-22 | 12.9 | 12.9 |  |  | No Sample Type
Water Temperature (Deg C) |  | Skelbrooke | SK09 | enitial | 2005-09-12 | 14.1 | 14.1 |  |  | No Sample Type
Water Temperature (Deg C) |  | Skelbrooke | SK09 | enitial | 2005-10-10 | 12.4 | 12.4 |  |  | No Sample Type
Water Temperature (Deg C) |  | Skelbrooke | SK09 | enitial | 2005-11-14 | 10 | 10 |  |  | No Sample Type
Water Temperature (Deg C) |  | Skelbrooke | SK09 | enitial | 2005-12-12 | 9.7 | 9.7 |  |  | No Sample Type
Water Temperature (Deg C) |  | Skelbrooke | SK09 | enitial | 2006-01-16 | 9.8 | 9.8 |  |  | No Sample Type
Water Temperature (Deg C) |  | Skelbrooke | SK09 | enitial | 2006-02-14 | 10.4 | 10.4 |  |  | No Sample Type
Water Temperature (Deg C) |  | Skelbrooke | SK09 | enitial | 2006-03-14 | 8.7 | 8.7 |  |  | No Sample Type
Water Temperature (Deg C) |  | Skelbrooke | SK09 | enitial | 2006-04-10 | 10.1 | 10.1 |  |  | No Sample Type
Water Temperature (Deg C) |  | Skelbrooke | SK09 | enitial | 2006-05-09 | 10.5 | 10.5 |  |  | No Sample Type
Water Temperature (Deg C) |  | Skelbrooke | SK09 | enitial | 2006-06-05 | 11.8 | 11.8 |  |  | No Sample Type
Water Temperature (Deg C) |  | Skelbrooke | SK09 | enitial | 2006-07-03 | 14.1 | 14.1 |  |  | No Sample Type
Water Temperature (Deg C) |  | Skelbrooke | SK09 | enitial | 2006-07-19 | 13.3 | 13.3 |  |  | No Sample Type
Water Temperature (Deg C) |  | Skelbrooke | SK09 | enitial | 2006-08-14 | 11.1 | 11.1 |  |  | No Sample Type
Water Temperature (Deg C) |  | Skelbrooke | SK09 | enitial | 2006-09-11 | 13.9 | 13.9 |  |  | No Sample Type
Water Temperature (Deg C) |  | Skelbrooke | SK09 | enitial | 2006-10-09 | 12.3 | 12.3 |  |  | No Sample Type
Water Temperature (Deg C) |  | Skelbrooke | SK09 | enitial | 2006-11-20 | 10.5 | 10.5 |  |  | No Sample Type
Water Temperature (Deg C) |  | Skelbrooke | SK09 | enitial | 2006-12-11 | 9.9 | 9.9 |  |  | No Sample Type
Water Temperature (Deg C) |  | Skelbrooke | SK09 | enitial | 2007-01-15 | 9.8 | 9.8 |  |  | No Sample Type
Water Temperature (Deg C) |  | Skelbrooke | SK09 | enitial | 2007-02-12 | 9.9 | 9.9 |  |  | No Sample Type
Water Temperature (Deg C) |  | Skelbrooke | SK09 | Field Reading | 2007-03-26 | 10 | 10 |  |  | No Sample Type
Water Temperature (Deg C) |  | Skelbrooke | SK09 | enitial | 2007-04-24 | 10.8 | 10.8 |  |  | No Sample Type
Water Temperature (Deg C) |  | Skelbrooke | SK09 | enitial | 2007-05-23 | 11.5 | 11.5 |  |  | No Sample Type
Water Temperature (Deg C) |  | Skelbrooke | SK09 | enitial | 2007-06-26 | 11 | 11 |  |  | No Sample Type
Water Temperature (Deg C) |  | Skelbrooke | SK09 | enitial | 2007-07-25 | 14.9 | 14.9 |  |  | No Sample Type
Water Temperature (Deg C) |  | Skelbrooke | SK09 | enitial | 2007-08-14 | 13.2 | 13.2 |  |  | No Sample Type
Water Temperature (Deg C) |  | Skelbrooke | SK09 | enitial | 2007-09-26 | 10.6 | 10.6 |  |  | No Sample Type
Water Temperature (Deg C) |  | Skelbrooke | SK09 | enitial | 2007-10-30 | 13.4 | 13.4 |  |  | No Sample Type
Water Temperature (Deg C) |  | Skelbrooke | SK09 | enitial | 2007-11-16 | 10.3 | 10.3 |  |  | No Sample Type
Water Temperature (Deg C) |  | Skelbrooke | SK09 | enitial | 2007-12-12 | 9.7 | 9.7 |  |  | No Sample Type
Water Temperature (Deg C) |  | Skelbrooke | SK09 | enitial | 2008-01-10 | 10.6 | 10.6 |  |  | No Sample Type
Water Temperature (Deg C) |  | Skelbrooke | SK09 | enitial | 2008-02-08 | 10 | 10 |  |  | No Sample Type
Water Temperature (Deg C) |  | Skelbrooke | SK09 | enitial | 2008-03-20 | 8.7 | 8.7 |  |  | No Sample Type
Water Temperature (Deg C) |  | Skelbrooke | SK09 | enitial | 2008-04-18 | 9.2 | 9.2 |  |  | No Sample Type
Water Temperature (Deg C) |  | Skelbrooke | SK09 | enitial | 2008-05-14 | 11.2 | 11.2 |  |  | No Sample Type
Water Temperature (Deg C) |  | Skelbrooke | SK09 | enitial | 2008-06-18 | 12.1 | 12.1 |  |  | No Sample Type
Water Temperature (Deg C) |  | Skelbrooke | SK09 | enitial | 2008-07-03 | 13.4 | 13.4 |  |  | No Sample Type
Water Temperature (Deg C) |  | Skelbrooke | SK09 | enitial | 2008-08-15 | 17.5 | 17.5 |  |  | No Sample Type
Water Temperature (Deg C) |  | Skelbrooke | SK09 | enitial | 2008-09-10 | 13.2 | 13.2 |  |  | No Sample Type
Water Temperature (Deg C) |  | Skelbrooke | SK09 | enitial | 2008-10-20 | 12.8 | 12.8 |  |  | No Sample Type
Water Temperature (Deg C) |  | Skelbrooke | SK09 | enitial | 2008-11-17 | 10.2 | 10.2 |  |  | No Sample Type
Water Temperature (Deg C) |  | Skelbrooke | SK09 | enitial | 2008-12-15 | 7.1 | 7.1 |  |  | No Sample Type
Water Temperature (Deg C) |  | Skelbrooke | SK09 | enitial | 2009-01-13 | 10.4 | 10.4 |  |  | No Sample Type
Water Temperature (Deg C) |  | Skelbrooke | SK09 | enitial | 2009-02-10 | 6.4 | 6.4 |  |  | No Sample Type
Water Temperature (Deg C) |  | Skelbrooke | SK09 | enitial | 2009-03-10 | 8.8 | 8.8 |  |  | No Sample Type
Water Temperature (Deg C) |  | Skelbrooke | SK09 | enitial | 2009-04-16 | 9.1 | 9.1 |  |  | No Sample Type
Water Temperature (Deg C) |  | Skelbrooke | SK09 | enitial | 2009-05-12 | 10.4 | 10.4 |  |  | No Sample Type
Water Temperature (Deg C) |  | Skelbrooke | SK09 | enitial | 2009-06-09 | 10.2 | 10.2 |  |  | No Sample Type
Water Temperature (Deg C) |  | Skelbrooke | SK09 | enitial | 2009-07-07 | 13.2 | 13.2 |  |  | No Sample Type
Water Temperature (Deg C) |  | Skelbrooke | SK09 | enitial | 2009-08-03 | 12.1 | 12.1 |  |  | No Sample Type
Water Temperature (Deg C) |  | Skelbrooke | SK09 | enitial | 2009-09-03 | 11 | 11 |  |  | No Sample Type
Water Temperature (Deg C) |  | Skelbrooke | SK09 | enitial | 2009-10-01 | 12.5 | 12.5 |  |  | No Sample Type
Water Temperature (Deg C) |  | Skelbrooke | SK09 | enitial | 2009-11-13 | 10.4 | 10.4 |  |  | No Sample Type
Water Temperature (Deg C) |  | Skelbrooke | SK09 | enitial | 2009-12-16 | 9.3 | 9.3 |  |  | No Sample Type
Water Temperature (Deg C) |  | Skelbrooke | SK09 | enitial | 2010-01-20 | 7.4 | 7.4 |  |  | No Sample Type
Water Temperature (Deg C) |  | Skelbrooke | SK09 | enitial | 2010-02-17 | 7 | 7 |  |  | No Sample Type
Water Temperature (Deg C) |  | Skelbrooke | SK09 | enitial | 2010-03-17 | 8.8 | 8.8 |  |  | No Sample Type
Water Temperature (Deg C) |  | Skelbrooke | SK09 | enitial | 2010-04-20 | 8.3 | 8.3 |  |  | No Sample Type
Water Temperature (Deg C) |  | Skelbrooke | SK09 | enitial | 2010-05-19 | 9.7 | 9.7 |  |  | No Sample Type
Water Temperature (Deg C) |  | Skelbrooke | SK09 | enitial | 2010-06-17 | 10.2 | 10.2 |  |  | No Sample Type
Water Temperature (Deg C) |  | Skelbrooke | SK09 | enitial | 2010-07-16 | 12 | 12 |  |  | No Sample Type
Water Temperature (Deg C) |  | Skelbrooke | SK09 | enitial | 2010-08-18 | 10 | 10 |  |  | No Sample Type
Water Temperature (Deg C) |  | Skelbrooke | SK09 | enitial | 2010-09-20 | 11.7 | 11.7 |  |  | No Sample Type
Water Temperature (Deg C) |  | Skelbrooke | SK09 | WRG | 2010-10-05 | 11.6 | 11.6 |  |  | No Sample Type
Water Temperature (Deg C) |  | Skelbrooke | SK09 | WRG | 2010-11-09 | 10.4 | 10.4 |  |  | No Sample Type
Water Temperature (Deg C) |  | Skelbrooke | SK09 | WRG | 2010-12-16 | 10.3 | 10.3 |  |  | No Sample Type
Water Temperature (Deg C) |  | Skelbrooke | SK09 | WRG | 2011-01-18 | 9.7 | 9.7 |  |  | No Sample Type
Water Temperature (Deg C) |  | Skelbrooke | SK09 | WRG | 2011-02-17 | 9.4 | 9.4 |  |  | No Sample Type
Water Temperature (Deg C) |  | Skelbrooke | SK09 | WRG | 2011-03-24 | 10.1 | 10.1 |  |  | No Sample Type
Water Temperature (Deg C) |  | Skelbrooke | SK09 | WRG | 2011-04-21 | 10.1 | 10.1 |  |  | No Sample Type
Water Temperature (Deg C) |  | Skelbrooke | SK09 | WRG | 2011-05-16 | 12 | 12 |  |  | No Sample Type
Water Temperature (Deg C) |  | Skelbrooke | SK09 | WRG | 2011-05-17 | 10.3 | 10.3 |  |  | No Sample Type
Water Temperature (Deg C) |  | Skelbrooke | SK09 | WRG | 2011-06-13 | 12 | 12 |  |  | No Sample Type
Water Temperature (Deg C) |  | Skelbrooke | SK09 | WRG | 2011-07-13 | 10.8 | 10.8 |  |  | No Sample Type
Water Temperature (Deg C) |  | Skelbrooke | SK09 | WRG-MG | 2011-08-16 | 11.5 | 11.5 |  |  | No Sample Type
Water Temperature (Deg C) |  | Skelbrooke | SK09 | WRG-MG | 2011-09-13 | 11.1 | 11.1 |  |  | No Sample Type
Water Temperature (Deg C) |  | Skelbrooke | SK09 | WRG-MG | 2011-10-18 | 10.5 | 10.5 |  |  | No Sample Type
Water Temperature (Deg C) |  | Skelbrooke | SK09 | WRG | 2011-11-23 | 10.5 | 10.5 |  |  | No Sample Type
Water Temperature (Deg C) |  | Skelbrooke | SK09 | WRG | 2011-12-21 | 10.4 | 10.4 |  |  | No Sample Type | Wet and slippery conditions, Waterra pump not used.
Water Temperature (Deg C) |  | Skelbrooke | SK09 | WRG-LW | 2012-01-17 | 9.9 | 9.9 |  |  | No Sample Type | Insufficient recharge to purge fully.
Water Temperature (Deg C) |  | Skelbrooke | SK09 | WRG-LW | 2012-02-29 | 10 | 10 |  |  | No Sample Type | Insufficient recharge to purge fully.
Water Temperature (Deg C) |  | Skelbrooke | SK09 | WRG-LW | 2012-03-19 | 9.9 | 9.9 |  |  | No Sample Type | Insufficient recharge to purge fully.
Water Temperature (Deg C) |  | Skelbrooke | SK09 | enitial | 2012-04-16 | 10.2 | 10.2 |  |  | No Sample Type
Water Temperature (Deg C) |  | Skelbrooke | SK09 | enitial | 2012-05-11 | 10.2 | 10.2 |  |  | No Sample Type
Water Temperature (Deg C) |  | Skelbrooke | SK09 | enitial | 2012-06-27 | 13 | 13 |  |  | No Sample Type
Water Temperature (Deg C) |  | Skelbrooke | SK09 | enitial | 2012-07-17 | 13.9 | 13.9 |  |  | No Sample Type
Water Temperature (Deg C) |  | Skelbrooke | SK09 | enitial | 2012-08-08 | 12.6 | 12.6 |  |  | No Sample Type
Water Temperature (Deg C) |  | Skelbrooke | SK09 | enitial | 2012-09-17 | 12.3 | 12.3 |  |  | No Sample Type
Water Temperature (Deg C) |  | Skelbrooke | SK09 | enitial | 2012-10-17 | 11.4 | 11.4 |  |  | No Sample Type
Water Temperature (Deg C) |  | Skelbrooke | SK09 | enitial | 2012-11-19 | 10.6 | 10.6 |  |  | No Sample Type
Water Temperature (Deg C) |  | Skelbrooke | SK09 | enitial | 2012-12-18 | 8.2 | 8.2 |  |  | No Sample Type
Water Temperature (Deg C) |  | Skelbrooke | SK09 | enitial | 2013-01-22 | 8.4 | 8.4 |  |  | No Sample Type
Water Temperature (Deg C) |  | Skelbrooke | SK09 | enitial | 2013-02-21 | 10.1 | 10.1 |  |  | No Sample Type
Water Temperature (Deg C) |  | Skelbrooke | SK09 | enitial | 2013-03-28 | 5.8 | 5.8 |  |  | No Sample Type
Water Temperature (Deg C) |  | Skelbrooke | SK09 | enitial | 2013-04-17 | 8.8 | 8.8 |  |  | No Sample Type
Water Temperature (Deg C) |  | Skelbrooke | SK09 | enitial | 2013-05-23 | 8.8 | 8.8 |  |  | No Sample Type
Water Temperature (Deg C) |  | Skelbrooke | SK09 | Field Reading | 2013-06-27 | 10.5 | 10.5 |  |  | No Sample Type
Water Temperature (Deg C) |  | Skelbrooke | SK09 | enitial | 2013-07-23 | 10.3 | 10.3 |  |  | No Sample Type
Water Temperature (Deg C) |  | Skelbrooke | SK09 | enitial | 2013-08-22 | 12.1 | 12.1 |  |  | No Sample Type
Water Temperature (Deg C) |  | Skelbrooke | SK09 | enitial | 2013-09-25 | 1169 | 1169 |  |  | No Sample Type
Water Temperature (Deg C) |  | Skelbrooke | SK09 | enitial | 2013-10-23 | 1030 | 1030 |  |  | No Sample Type
Water Temperature (Deg C) |  | Skelbrooke | SK09 | enitial | 2013-11-22 | 10.2 | 10.2 |  |  | No Sample Type
Water Temperature (Deg C) |  | Skelbrooke | SK09 | enitial | 2013-12-17 | 10.9 | 10.9 |  |  | No Sample Type
Water Temperature (Deg C) |  | Skelbrooke | SK09 | enitial | 2014-01-08 | 9.8 | 9.8 |  |  | No Sample Type
Water Temperature (Deg C) |  | Skelbrooke | SK09 | enitial | 2014-02-07 | 9 | 9 |  |  | No Sample Type
Water Temperature (Deg C) |  | Skelbrooke | SK09 | enitial | 2014-03-26 | 9 | 9 |  |  | No Sample Type
Water Temperature (Deg C) |  | Skelbrooke | SK09 | enitial | 2014-04-22 | 9.3 | 9.3 |  |  | No Sample Type
Water Temperature (Deg C) |  | Skelbrooke | SK09 | Field Reading | 2014-05-07 | 10.5 | 10.5 |  |  | No Sample Type
Water Temperature (Deg C) |  | Skelbrooke | SK09 | enitial | 2014-06-30 | 10.3 | 10.3 |  |  | No Sample Type
Water Temperature (Deg C) |  | Skelbrooke | SK09 | enitial | 2014-07-30 | 12.9 | 12.9 |  |  | No Sample Type
Water Temperature (Deg C) |  | Skelbrooke | SK09 | enitial | 2014-08-28 | 12.1 | 12.1 |  |  | No Sample Type
Water Temperature (Deg C) |  | Skelbrooke | SK09 | enitial | 2014-09-03 | 12.3 | 12.3 |  |  | No Sample Type
Water Temperature (Deg C) |  | Skelbrooke | SK09 | enitial | 2014-10-21 | 10.7 | 10.7 |  |  | No Sample Type
Water Temperature (Deg C) |  | Skelbrooke | SK09 | enitial | 2015-01-07 | 9.7 | 9.7 |  |  | No Sample Type
Water Temperature (Deg C) |  | Skelbrooke | SK09 | enitial | 2015-04-07 | 11.1 | 11.1 |  |  | No Sample Type
Water Temperature (Deg C) |  | Skelbrooke | SK09 | enitial | 2015-07-02 | 15.2 | 15.2 |  |  | No Sample Type
Water Temperature (Deg C) |  | Skelbrooke | SK09 | FCC-JK | 2015-10-06 | 12.5 | 12.5 |  |  | No Sample Type
Water Temperature (Deg C) |  | Skelbrooke | SK09 | FCC-JK | 2016-01-19 | 8.6 | 8.6 |  |  | No Sample Type
Water Temperature (Deg C) |  | Skelbrooke | SK09 | FCC-JK | 2016-04-11 | 10.6 | 10.6 |  |  | No Sample Type
Water Temperature (Deg C) |  | Skelbrooke | SK09 | FCC-JK | 2016-07-19 | 14.7 | 14.7 |  |  | No Sample Type
Water Temperature (Deg C) |  | Skelbrooke | SK09 | FCC-JK | 2016-10-03 | 12.2 | 12.2 |  |  | No Sample Type
Water Temperature (Deg C) |  | Skelbrooke | SK09 | FCC-JK | 2017-01-17 | 9.7 | 9.7 |  |  | No Sample Type
Water Temperature (Deg C) |  | Skelbrooke | SK09 | FCC-JK | 2017-04-20 | 10.7 | 10.7 |  |  | No Sample Type
Water Temperature (Deg C) |  | Skelbrooke | SK09 | FCC-JK | 2017-07-04 | 11.2 | 11.2 |  |  | No Sample Type
Water Temperature (Deg C) |  | Skelbrooke | SK09 | FCC-JK | 2017-10-03 | 11.2 | 11.2 |  |  | No Sample Type
Water Temperature (Deg C) |  | Skelbrooke | SK09 | FCC-JK | 2018-01-16 | 11.3 | 11.3 |  |  | No Sample Type
Water Temperature (Deg C) |  | Skelbrooke | SK09 | enitial | 2018-04-23 | 9.9 | 9.9 |  |  | No Sample Type | Sampled
Water Temperature (Deg C) |  | Skelbrooke | SK09 | enitial | 2018-07-09 | 11.4 | 11.4 |  |  | No Sample Type
Water Temperature (Deg C) |  | Skelbrooke | SK09 | enitial | 2018-10-19 | 12.6 | 12.6 |  |  | No Sample Type
Water Temperature (Deg C) |  | Skelbrooke | SK09 | enitial | 2019-01-31 | 8.6 | 8.6 |  |  | No Sample Type
Water Temperature (Deg C) |  | Skelbrooke | SK09 | enitial | 2019-04-30 | 10 | 10 |  |  | No Sample Type
Water Temperature (Deg C) |  | Skelbrooke | SK09 | enitial | 2019-08-05 | 12.4 | 12.4 |  |  | No Sample Type
Water Temperature (Deg C) |  | Skelbrooke | SK09 | enitial | 2019-10-15 | 10.7 | 10.7 |  |  | No Sample Type
Water Temperature (Deg C) |  | Skelbrooke | SK09 | enitial | 2020-01-06 | 9.8 | 9.8 |  |  | No Sample Type
Water Temperature (Deg C) |  | Skelbrooke | SK09 |  | 2020-01-06 | 9.8 | 9.8
Water Temperature (Deg C) |  | Skelbrooke | SK09 |  | 2020-04-01 | 9.9 | 9.9
Water Temperature (Deg C) |  | Skelbrooke | SK09 |  | 2020-07-10 | 11.3 | 11.3
Water Temperature (Deg C) |  | Skelbrooke | SK09 |  | 2020-10-30 | 11.7 | 11.7
Water Temperature (Deg C) |  | Skelbrooke | SK09 |  | 2020-10-30
Water Temperature (Deg C) |  | Skelbrooke | SK09 |  | 2021-01-13 | 9.6 | 9.6
Water Temperature (Deg C) |  | Skelbrooke | SK09 |  | 2021-04-15
Water Temperature (Deg C) |  | Skelbrooke | SK09 |  | 2021-04-15 | 10.5 | 10.5
Water Temperature (Deg C) |  | Skelbrooke | SK09 |  | 2021-07-09
Water Temperature (Deg C) |  | Skelbrooke | SK09 |  | 2021-07-16 | 14.2 | 14.2
Water Temperature (Deg C) |  | Skelbrooke | SK09 |  | 2021-07-23
Water Temperature (Deg C) |  | Skelbrooke | SK09 |  | 2021-07-27
Water Temperature (Deg C) |  | Skelbrooke | SK09 |  | 2021-08-02
Water Temperature (Deg C) |  | Skelbrooke | SK09 |  | 2021-08-13
Water Temperature (Deg C) |  | Skelbrooke | SK09 |  | 2021-08-20
Water Temperature (Deg C) |  | Skelbrooke | SK09 |  | 2021-08-27
Water Temperature (Deg C) |  | Skelbrooke | SK09 |  | 2021-09-01
Water Temperature (Deg C) |  | Skelbrooke | SK09 |  | 2021-09-10
Water Temperature (Deg C) |  | Skelbrooke | SK09 |  | 2021-09-16
Water Temperature (Deg C) |  | Skelbrooke | SK09 |  | 2021-09-24
Water Temperature (Deg C) |  | Skelbrooke | SK09 |  | 2021-09-29
Water Temperature (Deg C) |  | Skelbrooke | SK09 |  | 2021-10-05
Water Temperature (Deg C) |  | Skelbrooke | SK09 |  | 2021-10-13 | 13.1 | 13.1
Water Temperature (Deg C) |  | Skelbrooke | SK09 |  | 2021-10-21
Water Temperature (Deg C) |  | Skelbrooke | SK09 |  | 2021-10-29
Water Temperature (Deg C) |  | Skelbrooke | SK10 | enitial | 2002-06-18 | 10.9 | 10.9 |  |  | No Sample Type
Water Temperature (Deg C) |  | Skelbrooke | SK10 | enitial | 2002-07-17 | 11.2 | 11.2 |  |  | No Sample Type
Water Temperature (Deg C) |  | Skelbrooke | SK10 | enitial | 2002-08-14 | 11.7 | 11.7 |  |  | No Sample Type
Water Temperature (Deg C) |  | Skelbrooke | SK10 | enitial | 2002-09-25 | 11.3 | 11.3 |  |  | No Sample Type
Water Temperature (Deg C) |  | Skelbrooke | SK10 | enitial | 2002-10-23 | 10.7 | 10.7 |  |  | No Sample Type
Water Temperature (Deg C) |  | Skelbrooke | SK10 | enitial | 2002-11-18 | 10.1 | 10.1 |  |  | No Sample Type
Water Temperature (Deg C) |  | Skelbrooke | SK10 | enitial | 2002-12-16 | 8.5 | 8.5 |  |  | No Sample Type
Water Temperature (Deg C) |  | Skelbrooke | SK10 | enitial | 2003-01-27 | 10.4 | 10.4 |  |  | No Sample Type
Water Temperature (Deg C) |  | Skelbrooke | SK10 | enitial | 2003-02-24 | 10.7 | 10.7 |  |  | No Sample Type
Water Temperature (Deg C) |  | Skelbrooke | SK10 | enitial | 2003-03-24 | 11.6 | 11.6 |  |  | No Sample Type
Water Temperature (Deg C) |  | Skelbrooke | SK10 | enitial | 2003-04-07 | 12.2 | 12.2 |  |  | No Sample Type
Water Temperature (Deg C) |  | Skelbrooke | SK10 | enitial | 2003-05-20 | 15.3 | 15.3 |  |  | No Sample Type
Water Temperature (Deg C) |  | Skelbrooke | SK10 | enitial | 2003-06-17 | 15.7 | 15.7 |  |  | No Sample Type
Water Temperature (Deg C) |  | Skelbrooke | SK10 | enitial | 2003-07-15 | 16.5 | 16.5 |  |  | No Sample Type
Water Temperature (Deg C) |  | Skelbrooke | SK10 | enitial | 2003-08-12 | 16.9 | 16.9 |  |  | No Sample Type
Water Temperature (Deg C) |  | Skelbrooke | SK10 | enitial | 2003-09-23 | 15.4 | 15.4 |  |  | No Sample Type
Water Temperature (Deg C) |  | Skelbrooke | SK10 | enitial | 2003-10-21 | 15.1 | 15.1 |  |  | No Sample Type
Water Temperature (Deg C) |  | Skelbrooke | SK10 | enitial | 2003-11-18 | 15.8 | 15.8 |  |  | No Sample Type
Water Temperature (Deg C) |  | Skelbrooke | SK10 | enitial | 2003-12-15 | 15 | 15 |  |  | No Sample Type
Water Temperature (Deg C) |  | Skelbrooke | SK10 | enitial | 2004-01-26 | 14.6 | 14.6 |  |  | No Sample Type
Water Temperature (Deg C) |  | Skelbrooke | SK10 | enitial | 2004-02-24 | 14.4 | 14.4 |  |  | No Sample Type
Water Temperature (Deg C) |  | Skelbrooke | SK10 | enitial | 2004-03-23 | 14.7 | 14.7 |  |  | No Sample Type
Water Temperature (Deg C) |  | Skelbrooke | SK10 | enitial | 2004-04-29 | 14.1 | 14.1 |  |  | No Sample Type
Water Temperature (Deg C) |  | Skelbrooke | SK10 | enitial | 2004-05-10 | 14.7 | 14.7 |  |  | No Sample Type
Water Temperature (Deg C) |  | Skelbrooke | SK10 | enitial | 2004-06-15 | 11.7 | 11.7 |  |  | No Sample Type
Water Temperature (Deg C) |  | Skelbrooke | SK10 | enitial | 2004-07-12 | 11.3 | 11.3 |  |  | No Sample Type
Water Temperature (Deg C) |  | Skelbrooke | SK10 | enitial | 2004-08-24 | 12.2 | 12.2 |  |  | No Sample Type
Water Temperature (Deg C) |  | Skelbrooke | SK10 | enitial | 2004-09-21 | 11.8 | 11.8 |  |  | No Sample Type
Water Temperature (Deg C) |  | Skelbrooke | SK10 | enitial | 2004-10-05 | 14.7 | 14.7 |  |  | No Sample Type
Water Temperature (Deg C) |  | Skelbrooke | SK10 | enitial | 2004-10-26 | 12.8 | 12.8 |  |  | No Sample Type
Water Temperature (Deg C) |  | Skelbrooke | SK10 | enitial | 2004-11-23 | 15.4 | 15.4 |  |  | No Sample Type
Water Temperature (Deg C) |  | Skelbrooke | SK10 | enitial | 2004-12-21 | 8.8 | 8.8 |  |  | No Sample Type
Water Temperature (Deg C) |  | Skelbrooke | SK10 | enitial | 2005-01-18 | 9.1 | 9.1 |  |  | No Sample Type
Water Temperature (Deg C) |  | Skelbrooke | SK10 | enitial | 2005-01-18 | 9.1 | 9.1 |  |  | No Sample Type
Water Temperature (Deg C) |  | Skelbrooke | SK10 | enitial | 2005-02-15 | 9.6 | 9.6 |  |  | No Sample Type
Water Temperature (Deg C) |  | Skelbrooke | SK10 | enitial | 2005-02-15 | 9.6 | 9.6 |  |  | No Sample Type
Water Temperature (Deg C) |  | Skelbrooke | SK10 | enitial | 2005-03-08 | 8.8 | 8.8 |  |  | No Sample Type
Water Temperature (Deg C) |  | Skelbrooke | SK10 | enitial | 2005-03-08 | 8.8 | 8.8 |  |  | No Sample Type
Water Temperature (Deg C) |  | Skelbrooke | SK10 | enitial | 2005-03-16 | 11.7 | 11.7 |  |  | No Sample Type
Water Temperature (Deg C) |  | Skelbrooke | SK10 | enitial | 2005-03-16 | 11.7 | 11.7 |  |  | No Sample Type
Water Temperature (Deg C) |  | Skelbrooke | SK10 | enitial | 2005-04-18 | 11.3 | 11.3 |  |  | No Sample Type
Water Temperature (Deg C) |  | Skelbrooke | SK10 | enitial | 2005-04-18 | 11.3 | 11.3 |  |  | No Sample Type
Water Temperature (Deg C) |  | Skelbrooke | SK10 | enitial | 2005-05-17 | 9.2 | 9.2 |  |  | No Sample Type
Water Temperature (Deg C) |  | Skelbrooke | SK10 | enitial | 2005-05-17 | 9.2 | 9.2 |  |  | No Sample Type
Water Temperature (Deg C) |  | Skelbrooke | SK10 | enitial | 2005-06-27 | 17 | 17 |  |  | No Sample Type
Water Temperature (Deg C) |  | Skelbrooke | SK10 | enitial | 2005-06-27 | 17 | 17 |  |  | No Sample Type
Water Temperature (Deg C) |  | Skelbrooke | SK10 | enitial | 2005-07-12 | 14.3 | 14.3 |  |  | No Sample Type
Water Temperature (Deg C) |  | Skelbrooke | SK10 | enitial | 2005-08-22 | 12.6 | 12.6 |  |  | No Sample Type
Water Temperature (Deg C) |  | Skelbrooke | SK10 | enitial | 2005-09-12 | 14.7 | 14.7 |  |  | No Sample Type
Water Temperature (Deg C) |  | Skelbrooke | SK10 | enitial | 2005-10-10 | 12.2 | 12.2 |  |  | No Sample Type
Water Temperature (Deg C) |  | Skelbrooke | SK10 | enitial | 2005-11-14 | 9.7 | 9.7 |  |  | No Sample Type
Water Temperature (Deg C) |  | Skelbrooke | SK10 | enitial | 2005-12-12 | 9.6 | 9.6 |  |  | No Sample Type
Water Temperature (Deg C) |  | Skelbrooke | SK10 | enitial | 2006-01-16 | 9.4 | 9.4 |  |  | No Sample Type
Water Temperature (Deg C) |  | Skelbrooke | SK10 | enitial | 2006-02-14 | 10 | 10 |  |  | No Sample Type
Water Temperature (Deg C) |  | Skelbrooke | SK10 | enitial | 2006-03-14 | 8.5 | 8.5 |  |  | No Sample Type
Water Temperature (Deg C) |  | Skelbrooke | SK10 | enitial | 2006-04-10 | 8.2 | 8.2 |  |  | No Sample Type
Water Temperature (Deg C) |  | Skelbrooke | SK10 | enitial | 2006-05-09 | 11 | 11 |  |  | No Sample Type
Water Temperature (Deg C) |  | Skelbrooke | SK10 | enitial | 2006-06-05 | 11.9 | 11.9 |  |  | No Sample Type
Water Temperature (Deg C) |  | Skelbrooke | SK10 | enitial | 2006-07-03 | 15 | 15 |  |  | No Sample Type
Water Temperature (Deg C) |  | Skelbrooke | SK10 | enitial | 2006-07-19 | 13.2 | 13.2 |  |  | No Sample Type
Water Temperature (Deg C) |  | Skelbrooke | SK10 | enitial | 2006-08-14 | 11 | 11 |  |  | No Sample Type
Water Temperature (Deg C) |  | Skelbrooke | SK10 | enitial | 2006-09-11 | 14 | 14 |  |  | No Sample Type
Water Temperature (Deg C) |  | Skelbrooke | SK10 | enitial | 2006-10-09 | 12.1 | 12.1 |  |  | No Sample Type
Water Temperature (Deg C) |  | Skelbrooke | SK10 | enitial | 2006-11-20 | 10.9 | 10.9 |  |  | No Sample Type
Water Temperature (Deg C) |  | Skelbrooke | SK10 | enitial | 2006-12-11 | 9.8 | 9.8 |  |  | No Sample Type
Water Temperature (Deg C) |  | Skelbrooke | SK10 | enitial | 2007-01-15 | 10.1 | 10.1 |  |  | No Sample Type
Water Temperature (Deg C) |  | Skelbrooke | SK10 | enitial | 2007-02-12 | 10 | 10 |  |  | No Sample Type
Water Temperature (Deg C) |  | Skelbrooke | SK10 | Field Reading | 2007-03-26 | 10 | 10 |  |  | No Sample Type
Water Temperature (Deg C) |  | Skelbrooke | SK10 | enitial | 2007-04-24 | 10.9 | 10.9 |  |  | No Sample Type
Water Temperature (Deg C) |  | Skelbrooke | SK10 | enitial | 2007-05-23 | 11.3 | 11.3 |  |  | No Sample Type
Water Temperature (Deg C) |  | Skelbrooke | SK10 | enitial | 2007-06-26 | 10.3 | 10.3 |  |  | No Sample Type
Water Temperature (Deg C) |  | Skelbrooke | SK10 | enitial | 2007-07-25 | 13.6 | 13.6 |  |  | No Sample Type
Water Temperature (Deg C) |  | Skelbrooke | SK10 | enitial | 2007-08-14 | 11.8 | 11.8 |  |  | No Sample Type
Water Temperature (Deg C) |  | Skelbrooke | SK10 | enitial | 2007-09-26 | 10.4 | 10.4 |  |  | No Sample Type
Water Temperature (Deg C) |  | Skelbrooke | SK10 | enitial | 2007-10-30 | 13.6 | 13.6 |  |  | No Sample Type
Water Temperature (Deg C) |  | Skelbrooke | SK10 | enitial | 2007-11-16 | 10.3 | 10.3 |  |  | No Sample Type
Water Temperature (Deg C) |  | Skelbrooke | SK10 | enitial | 2007-12-12 | 9.6 | 9.6 |  |  | No Sample Type
Water Temperature (Deg C) |  | Skelbrooke | SK10 | enitial | 2008-01-10 | 10.6 | 10.6 |  |  | No Sample Type
Water Temperature (Deg C) |  | Skelbrooke | SK10 | enitial | 2008-02-08 | 10.1 | 10.1 |  |  | No Sample Type
Water Temperature (Deg C) |  | Skelbrooke | SK10 | enitial | 2008-03-20 | 8.2 | 8.2 |  |  | No Sample Type
Water Temperature (Deg C) |  | Skelbrooke | SK10 | enitial | 2008-04-18 | 9.1 | 9.1 |  |  | No Sample Type
Water Temperature (Deg C) |  | Skelbrooke | SK10 | enitial | 2008-05-14 | 11.5 | 11.5 |  |  | No Sample Type
Water Temperature (Deg C) |  | Skelbrooke | SK10 | enitial | 2008-06-18 | 12.4 | 12.4 |  |  | No Sample Type
Water Temperature (Deg C) |  | Skelbrooke | SK10 | enitial | 2008-07-03 | 13.1 | 13.1 |  |  | No Sample Type
Water Temperature (Deg C) |  | Skelbrooke | SK10 | enitial | 2008-08-15 | 16.7 | 16.7 |  |  | No Sample Type
Water Temperature (Deg C) |  | Skelbrooke | SK10 | enitial | 2008-09-10 | 12.7 | 12.7 |  |  | No Sample Type
Water Temperature (Deg C) |  | Skelbrooke | SK10 | enitial | 2008-10-20 | 12.1 | 12.1 |  |  | No Sample Type
Water Temperature (Deg C) |  | Skelbrooke | SK10 | enitial | 2008-11-17 | 10.1 | 10.1 |  |  | No Sample Type
Water Temperature (Deg C) |  | Skelbrooke | SK10 | enitial | 2008-12-15 | 8.5 | 8.5 |  |  | No Sample Type
Water Temperature (Deg C) |  | Skelbrooke | SK10 | enitial | 2009-01-13 | 10.1 | 10.1 |  |  | No Sample Type
Water Temperature (Deg C) |  | Skelbrooke | SK10 | enitial | 2009-02-10 | 7.4 | 7.4 |  |  | No Sample Type
Water Temperature (Deg C) |  | Skelbrooke | SK10 | enitial | 2009-03-10 | 9.1 | 9.1 |  |  | No Sample Type
Water Temperature (Deg C) |  | Skelbrooke | SK10 | enitial | 2009-04-16 | 9.1 | 9.1 |  |  | No Sample Type
Water Temperature (Deg C) |  | Skelbrooke | SK10 | enitial | 2009-05-12 | 11.2 | 11.2 |  |  | No Sample Type
Water Temperature (Deg C) |  | Skelbrooke | SK10 | enitial | 2009-06-09 | 10.5 | 10.5 |  |  | No Sample Type
Water Temperature (Deg C) |  | Skelbrooke | SK10 | enitial | 2009-07-07 | 13.5 | 13.5 |  |  | No Sample Type
Water Temperature (Deg C) |  | Skelbrooke | SK10 | enitial | 2009-08-03 | 12 | 12 |  |  | No Sample Type
Water Temperature (Deg C) |  | Skelbrooke | SK10 | enitial | 2009-09-03 | 11.5 | 11.5 |  |  | No Sample Type
Water Temperature (Deg C) |  | Skelbrooke | SK10 | enitial | 2009-10-01 | 10.6 | 10.6 |  |  | No Sample Type
Water Temperature (Deg C) |  | Skelbrooke | SK10 | enitial | 2009-11-13 | 10.7 | 10.7 |  |  | No Sample Type
Water Temperature (Deg C) |  | Skelbrooke | SK10 | enitial | 2009-12-16 | 8.4 | 8.4 |  |  | No Sample Type
Water Temperature (Deg C) |  | Skelbrooke | SK10 | enitial | 2010-01-20 | 7.5 | 7.5 |  |  | No Sample Type
Water Temperature (Deg C) |  | Skelbrooke | SK10 | enitial | 2010-02-17 | 7 | 7 |  |  | No Sample Type
Water Temperature (Deg C) |  | Skelbrooke | SK10 | enitial | 2010-03-17 | 9.6 | 9.6 |  |  | No Sample Type
Water Temperature (Deg C) |  | Skelbrooke | SK10 | enitial | 2010-04-20 | 8.5 | 8.5 |  |  | No Sample Type
Water Temperature (Deg C) |  | Skelbrooke | SK10 | enitial | 2010-05-19 | 10.7 | 10.7 |  |  | No Sample Type
Water Temperature (Deg C) |  | Skelbrooke | SK10 | enitial | 2010-06-17 | 10.8 | 10.8 |  |  | No Sample Type
Water Temperature (Deg C) |  | Skelbrooke | SK10 | enitial | 2010-07-16 | 11.3 | 11.3 |  |  | No Sample Type
Water Temperature (Deg C) |  | Skelbrooke | SK10 | enitial | 2010-08-18 | 10.8 | 10.8 |  |  | No Sample Type
Water Temperature (Deg C) |  | Skelbrooke | SK10 | enitial | 2010-09-20 | 11.8 | 11.8 |  |  | No Sample Type
Water Temperature (Deg C) |  | Skelbrooke | SK10 | WRG | 2010-10-05 | 11.6 | 11.6 |  |  | No Sample Type
Water Temperature (Deg C) |  | Skelbrooke | SK10 | WRG | 2010-11-09 | 10.1 | 10.1 |  |  | No Sample Type
Water Temperature (Deg C) |  | Skelbrooke | SK10 | WRG | 2010-12-16 | 9.7 | 9.7 |  |  | No Sample Type
Water Temperature (Deg C) |  | Skelbrooke | SK10 | WRG | 2011-01-18 | 9.9 | 9.9 |  |  | No Sample Type
Water Temperature (Deg C) |  | Skelbrooke | SK10 | WRG | 2011-02-17 | 9.4 | 9.4 |  |  | No Sample Type
Water Temperature (Deg C) |  | Skelbrooke | SK10 | WRG | 2011-03-24 | 11.5 | 11.5 |  |  | No Sample Type
Water Temperature (Deg C) |  | Skelbrooke | SK10 | WRG | 2011-04-21 | 10.3 | 10.3 |  |  | No Sample Type
Water Temperature (Deg C) |  | Skelbrooke | SK10 | WRG | 2011-05-17 | 11.2 | 11.2 |  |  | No Sample Type
Water Temperature (Deg C) |  | Skelbrooke | SK10 | WRG | 2011-06-14 | 11.1 | 11.1 |  |  | No Sample Type
Water Temperature (Deg C) |  | Skelbrooke | SK10 | WRG | 2011-07-13 | 11.7 | 11.7 |  |  | No Sample Type
Water Temperature (Deg C) |  | Skelbrooke | SK10 | WRG-MG | 2011-08-16 | 11.5 | 11.5 |  |  | No Sample Type
Water Temperature (Deg C) |  | Skelbrooke | SK10 | WRG-MG | 2011-09-13 | 11.1 | 11.1 |  |  | No Sample Type
Water Temperature (Deg C) |  | Skelbrooke | SK10 | WRG-MG | 2011-10-18 | 10.4 | 10.4 |  |  | No Sample Type
Water Temperature (Deg C) |  | Skelbrooke | SK10 | WRG | 2011-11-23 | 10.4 | 10.4 |  |  | No Sample Type | Insufficient clearance around headworks to attach Waterra pump.
Water Temperature (Deg C) |  | Skelbrooke | SK10 | WRG | 2011-12-21 | 10.1 | 10.1 |  |  | No Sample Type | Wet and slippery conditions, Waterra pump not used.
Water Temperature (Deg C) |  | Skelbrooke | SK10 | WRG-LW | 2012-01-16 | 9.5 | 9.5 |  |  | No Sample Type | Unable to fix pump to headworks and operate safely, not fully purged.
Water Temperature (Deg C) |  | Skelbrooke | SK10 | WRG-LW | 2012-02-29 | 10 | 10 |  |  | No Sample Type | Not enough clearance between headworks and concrete ring to fit Waterra pump, not purged fully.
Water Temperature (Deg C) |  | Skelbrooke | SK10 | WRG-LW | 2012-03-19 | 9.8 | 9.8 |  |  | No Sample Type | Unable to fit Waterra pump to headworks due to lack of clearance with concrete ring. Not purged fully.
Water Temperature (Deg C) |  | Skelbrooke | SK10 | enitial | 2012-04-16 | 10.1 | 10.1 |  |  | No Sample Type
Water Temperature (Deg C) |  | Skelbrooke | SK10 | enitial | 2012-05-11 | 9.3 | 9.3 |  |  | No Sample Type
Water Temperature (Deg C) |  | Skelbrooke | SK10 | enitial | 2012-06-27 | 13.2 | 13.2 |  |  | No Sample Type
Water Temperature (Deg C) |  | Skelbrooke | SK10 | enitial | 2012-07-17 | 15.4 | 15.4 |  |  | No Sample Type
Water Temperature (Deg C) |  | Skelbrooke | SK10 | enitial | 2012-08-08 | 12.4 | 12.4 |  |  | No Sample Type
Water Temperature (Deg C) |  | Skelbrooke | SK10 | enitial | 2012-09-17 | 13.2 | 13.2 |  |  | No Sample Type
Water Temperature (Deg C) |  | Skelbrooke | SK10 | enitial | 2012-10-17 | 10.8 | 10.8 |  |  | No Sample Type
Water Temperature (Deg C) |  | Skelbrooke | SK10 | enitial | 2012-11-19 | 10.2 | 10.2 |  |  | No Sample Type
Water Temperature (Deg C) |  | Skelbrooke | SK10 | enitial | 2012-12-18 | 9.6 | 9.6 |  |  | No Sample Type
Water Temperature (Deg C) |  | Skelbrooke | SK10 | enitial | 2013-01-22 | 8.9 | 8.9 |  |  | No Sample Type
Water Temperature (Deg C) |  | Skelbrooke | SK10 | enitial | 2013-02-21 | 9.6 | 9.6 |  |  | No Sample Type
Water Temperature (Deg C) |  | Skelbrooke | SK10 | enitial | 2013-04-02 | 9.6 | 9.6 |  |  | No Sample Type
Water Temperature (Deg C) |  | Skelbrooke | SK10 | enitial | 2013-04-17 | 9 | 9 |  |  | No Sample Type
Water Temperature (Deg C) |  | Skelbrooke | SK10 | enitial | 2013-05-23 | 9.4 | 9.4 |  |  | No Sample Type
Water Temperature (Deg C) |  | Skelbrooke | SK10 | Field Reading | 2013-06-27 | 10.9 | 10.9 |  |  | No Sample Type
Water Temperature (Deg C) |  | Skelbrooke | SK10 | enitial | 2013-07-23 | 10.4 | 10.4 |  |  | No Sample Type
Water Temperature (Deg C) |  | Skelbrooke | SK10 | enitial | 2013-08-22 | 12.5 | 12.5 |  |  | No Sample Type
Water Temperature (Deg C) |  | Skelbrooke | SK10 | enitial | 2013-09-25 | 1260 | 1260 |  |  | No Sample Type
Water Temperature (Deg C) |  | Skelbrooke | SK10 | enitial | 2013-10-23 | 1655 | 1655 |  |  | No Sample Type
Water Temperature (Deg C) |  | Skelbrooke | SK10 | enitial | 2013-11-22 | 9 | 9 |  |  | No Sample Type
Water Temperature (Deg C) |  | Skelbrooke | SK10 | enitial | 2013-12-17 | 10.1 | 10.1 |  |  | No Sample Type
Water Temperature (Deg C) |  | Skelbrooke | SK10 | enitial | 2014-01-08 | 10 | 10 |  |  | No Sample Type
Water Temperature (Deg C) |  | Skelbrooke | SK10 | enitial | 2014-02-07 | 9.1 | 9.1 |  |  | No Sample Type
Water Temperature (Deg C) |  | Skelbrooke | SK10 | enitial | 2014-03-26 | 9.3 | 9.3 |  |  | No Sample Type
Water Temperature (Deg C) |  | Skelbrooke | SK10 | enitial | 2014-04-22 | 10 | 10 |  |  | No Sample Type
Water Temperature (Deg C) |  | Skelbrooke | SK10 | Field Reading | 2014-05-07 | 10.2 | 10.2 |  |  | No Sample Type
Water Temperature (Deg C) |  | Skelbrooke | SK10 | enitial | 2014-06-30 | 12 | 12 |  |  | No Sample Type
Water Temperature (Deg C) |  | Skelbrooke | SK10 | enitial | 2014-07-30 | 12.9 | 12.9 |  |  | No Sample Type
Water Temperature (Deg C) |  | Skelbrooke | SK10 | enitial | 2014-08-28 | 11.8 | 11.8 |  |  | No Sample Type
Water Temperature (Deg C) |  | Skelbrooke | SK10 | enitial | 2014-09-03 | 12.1 | 12.1 |  |  | No Sample Type
Water Temperature (Deg C) |  | Skelbrooke | SK10 | enitial | 2014-10-21 | 10.5 | 10.5 |  |  | No Sample Type
Water Temperature (Deg C) |  | Skelbrooke | SK10 | enitial | 2015-01-07 | 10 | 10 |  |  | No Sample Type
Water Temperature (Deg C) |  | Skelbrooke | SK10 | enitial | 2015-04-07 | 10.8 | 10.8 |  |  | No Sample Type
Water Temperature (Deg C) |  | Skelbrooke | SK10 | enitial | 2015-07-02 | 12.9 | 12.9 |  |  | No Sample Type
Water Temperature (Deg C) |  | Skelbrooke | SK10 | FCC-JK | 2015-10-06 | 12.1 | 12.1 |  |  | No Sample Type
Water Temperature (Deg C) |  | Skelbrooke | SK10 | FCC-JK | 2016-01-19 | 8.3 | 8.3 |  |  | No Sample Type
Water Temperature (Deg C) |  | Skelbrooke | SK10 | FCC-JK | 2016-04-11 | 10.3 | 10.3 |  |  | No Sample Type
Water Temperature (Deg C) |  | Skelbrooke | SK10 | FCC-JK | 2016-07-19 | 13.2 | 13.2 |  |  | No Sample Type
Water Temperature (Deg C) |  | Skelbrooke | SK10 | FCC-JK | 2016-10-03 | 13.3 | 13.3 |  |  | No Sample Type
Water Temperature (Deg C) |  | Skelbrooke | SK10 | FCC-JK | 2017-01-17 | 9.1 | 9.1 |  |  | No Sample Type
Water Temperature (Deg C) |  | Skelbrooke | SK10 | FCC-JK | 2017-04-20 | 10.4 | 10.4 |  |  | No Sample Type
Water Temperature (Deg C) |  | Skelbrooke | SK10 | FCC-JK | 2017-07-04 | 11.3 | 11.3 |  |  | No Sample Type
Water Temperature (Deg C) |  | Skelbrooke | SK10 | FCC-JK | 2017-10-03 | 11.5 | 11.5 |  |  | No Sample Type
Water Temperature (Deg C) |  | Skelbrooke | SK10 | FCC-JK | 2018-01-16 | 11 | 11 |  |  | No Sample Type
Water Temperature (Deg C) |  | Skelbrooke | SK10 | enitial | 2018-04-23 | 9.7 | 9.7 |  |  | No Sample Type | Sampled
Water Temperature (Deg C) |  | Skelbrooke | SK10 | enitial | 2018-07-09 | 8.9 | 8.9 |  |  | No Sample Type
Water Temperature (Deg C) |  | Skelbrooke | SK10 | enitial | 2018-10-19 | 12.6 | 12.6 |  |  | No Sample Type
Water Temperature (Deg C) |  | Skelbrooke | SK10 | enitial | 2019-01-31 | 8.6 | 8.6 |  |  | No Sample Type
Water Temperature (Deg C) |  | Skelbrooke | SK10 | enitial | 2019-04-30 | 10.5 | 10.5 |  |  | No Sample Type
Water Temperature (Deg C) |  | Skelbrooke | SK10 | enitial | 2019-08-05 | 14.8 | 14.8 |  |  | No Sample Type
Water Temperature (Deg C) |  | Skelbrooke | SK10 | enitial | 2019-10-15 | 10.6 | 10.6 |  |  | No Sample Type
Water Temperature (Deg C) |  | Skelbrooke | SK10 | enitial | 2020-01-06 | 9.2 | 9.2 |  |  | No Sample Type
Water Temperature (Deg C) |  | Skelbrooke | SK10 |  | 2020-01-06 | 9.2 | 9.2
Water Temperature (Deg C) |  | Skelbrooke | SK10 |  | 2020-04-01 | 9.5 | 9.5
Water Temperature (Deg C) |  | Skelbrooke | SK10 |  | 2020-07-10 | 10.6 | 10.6
Water Temperature (Deg C) |  | Skelbrooke | SK10 |  | 2020-10-30 | 12.1 | 12.1
Water Temperature (Deg C) |  | Skelbrooke | SK10 |  | 2020-10-30
Water Temperature (Deg C) |  | Skelbrooke | SK10 |  | 2021-01-13 | 10.2 | 10.2
Water Temperature (Deg C) |  | Skelbrooke | SK10 |  | 2021-04-15
Water Temperature (Deg C) |  | Skelbrooke | SK10 |  | 2021-04-15 | 9.5 | 9.5
Water Temperature (Deg C) |  | Skelbrooke | SK10 |  | 2021-07-09
Water Temperature (Deg C) |  | Skelbrooke | SK10 |  | 2021-07-16 | 13.5 | 13.5
Water Temperature (Deg C) |  | Skelbrooke | SK10 |  | 2021-07-23
Water Temperature (Deg C) |  | Skelbrooke | SK10 |  | 2021-07-27
Water Temperature (Deg C) |  | Skelbrooke | SK10 |  | 2021-08-02
Water Temperature (Deg C) |  | Skelbrooke | SK10 |  | 2021-08-13
Water Temperature (Deg C) |  | Skelbrooke | SK10 |  | 2021-08-20
Water Temperature (Deg C) |  | Skelbrooke | SK10 |  | 2021-08-27
Water Temperature (Deg C) |  | Skelbrooke | SK10 |  | 2021-09-01
Water Temperature (Deg C) |  | Skelbrooke | SK10 |  | 2021-09-10
Water Temperature (Deg C) |  | Skelbrooke | SK10 |  | 2021-09-16
Water Temperature (Deg C) |  | Skelbrooke | SK10 |  | 2021-09-24
Water Temperature (Deg C) |  | Skelbrooke | SK10 |  | 2021-09-29
Water Temperature (Deg C) |  | Skelbrooke | SK10 |  | 2021-10-05
Water Temperature (Deg C) |  | Skelbrooke | SK10 |  | 2021-10-13 | 12.9 | 12.9
Water Temperature (Deg C) |  | Skelbrooke | SK10 |  | 2021-10-21
Water Temperature (Deg C) |  | Skelbrooke | SK10 |  | 2021-10-29
Water Temperature (Deg C) |  | Skelbrooke | SK11 | enitial | 2004-01-26 | 14.3 | 14.3 |  |  | No Sample Type
Water Temperature (Deg C) |  | Skelbrooke | SK11 | enitial | 2004-02-24 | 14.3 | 14.3 |  |  | No Sample Type
Water Temperature (Deg C) |  | Skelbrooke | SK11 | enitial | 2004-03-23 | 15.2 | 15.2 |  |  | No Sample Type
Water Temperature (Deg C) |  | Skelbrooke | SK11 | enitial | 2004-04-29 | 15.2 | 15.2 |  |  | No Sample Type
Water Temperature (Deg C) |  | Skelbrooke | SK11 | enitial | 2004-05-10 | 16.1 | 16.1 |  |  | No Sample Type
Water Temperature (Deg C) |  | Skelbrooke | SK11 | enitial | 2004-06-15 | 12.2 | 12.2 |  |  | No Sample Type
Water Temperature (Deg C) |  | Skelbrooke | SK11 | enitial | 2004-07-12 | 11.6 | 11.6 |  |  | No Sample Type
Water Temperature (Deg C) |  | Skelbrooke | SK11 | enitial | 2004-08-24 | 13 | 13 |  |  | No Sample Type
Water Temperature (Deg C) |  | Skelbrooke | SK11 | enitial | 2004-09-21 | 12.3 | 12.3 |  |  | No Sample Type
Water Temperature (Deg C) |  | Skelbrooke | SK11 | enitial | 2004-10-05 | 16.1 | 16.1 |  |  | No Sample Type
Water Temperature (Deg C) |  | Skelbrooke | SK11 | enitial | 2004-10-26 | 12.4 | 12.4 |  |  | No Sample Type
Water Temperature (Deg C) |  | Skelbrooke | SK11 | enitial | 2004-11-23 | 15.4 | 15.4 |  |  | No Sample Type
Water Temperature (Deg C) |  | Skelbrooke | SK11 | enitial | 2004-12-21 | 9.2 | 9.2 |  |  | No Sample Type
Water Temperature (Deg C) |  | Skelbrooke | SK11 | enitial | 2005-01-18 | 8.7 | 8.7 |  |  | No Sample Type
Water Temperature (Deg C) |  | Skelbrooke | SK11 | enitial | 2005-01-18 | 8.7 | 8.7 |  |  | No Sample Type
Water Temperature (Deg C) |  | Skelbrooke | SK11 | enitial | 2005-02-15 | 9.9 | 9.9 |  |  | No Sample Type
Water Temperature (Deg C) |  | Skelbrooke | SK11 | enitial | 2005-02-15 | 9.9 | 9.9 |  |  | No Sample Type
Water Temperature (Deg C) |  | Skelbrooke | SK11 | enitial | 2005-03-16 | 11.5 | 11.5 |  |  | No Sample Type
Water Temperature (Deg C) |  | Skelbrooke | SK11 | enitial | 2005-03-16 | 11.5 | 11.5 |  |  | No Sample Type
Water Temperature (Deg C) |  | Skelbrooke | SK11 | enitial | 2005-04-18 | 11.5 | 11.5 |  |  | No Sample Type
Water Temperature (Deg C) |  | Skelbrooke | SK11 | enitial | 2005-04-18 | 11.5 | 11.5 |  |  | No Sample Type
Water Temperature (Deg C) |  | Skelbrooke | SK11 | enitial | 2005-05-17 | 10 | 10 |  |  | No Sample Type
Water Temperature (Deg C) |  | Skelbrooke | SK11 | enitial | 2005-05-17 | 10 | 10 |  |  | No Sample Type
Water Temperature (Deg C) |  | Skelbrooke | SK11 | enitial | 2005-06-27 | 15.8 | 15.8 |  |  | No Sample Type
Water Temperature (Deg C) |  | Skelbrooke | SK11 | enitial | 2005-06-27 | 15.8 | 15.8 |  |  | No Sample Type
Water Temperature (Deg C) |  | Skelbrooke | SK11 | enitial | 2005-07-12 | 14.4 | 14.4 |  |  | No Sample Type
Water Temperature (Deg C) |  | Skelbrooke | SK11 | enitial | 2005-08-22 | 12.7 | 12.7 |  |  | No Sample Type
Water Temperature (Deg C) |  | Skelbrooke | SK11 | enitial | 2005-09-12 | 14.4 | 14.4 |  |  | No Sample Type
Water Temperature (Deg C) |  | Skelbrooke | SK11 | enitial | 2005-10-10 | 12.9 | 12.9 |  |  | No Sample Type
Water Temperature (Deg C) |  | Skelbrooke | SK11 | enitial | 2005-11-14 | 9.8 | 9.8 |  |  | No Sample Type
Water Temperature (Deg C) |  | Skelbrooke | SK11 | enitial | 2005-12-12 | 9.5 | 9.5 |  |  | No Sample Type
Water Temperature (Deg C) |  | Skelbrooke | SK11 | enitial | 2006-01-16 | 9.7 | 9.7 |  |  | No Sample Type
Water Temperature (Deg C) |  | Skelbrooke | SK11 | enitial | 2006-02-14 | 10.9 | 10.9 |  |  | No Sample Type
Water Temperature (Deg C) |  | Skelbrooke | SK11 | enitial | 2006-03-14 | 8.1 | 8.1 |  |  | No Sample Type
Water Temperature (Deg C) |  | Skelbrooke | SK11 | enitial | 2006-04-10 | 9.2 | 9.2 |  |  | No Sample Type
Water Temperature (Deg C) |  | Skelbrooke | SK11 | enitial | 2006-05-09 | 12.4 | 12.4 |  |  | No Sample Type
Water Temperature (Deg C) |  | Skelbrooke | SK11 | enitial | 2006-06-05 | 12.6 | 12.6 |  |  | No Sample Type
Water Temperature (Deg C) |  | Skelbrooke | SK11 | enitial | 2006-07-03 | 17.4 | 17.4 |  |  | No Sample Type
Water Temperature (Deg C) |  | Skelbrooke | SK11 | enitial | 2006-07-19 | 17.2 | 17.2 |  |  | No Sample Type
Water Temperature (Deg C) |  | Skelbrooke | SK11 | enitial | 2006-08-14 | 11.5 | 11.5 |  |  | No Sample Type
Water Temperature (Deg C) |  | Skelbrooke | SK11 | enitial | 2006-09-11 | 15.7 | 15.7 |  |  | No Sample Type
Water Temperature (Deg C) |  | Skelbrooke | SK11 | enitial | 2006-10-09 | 12.2 | 12.2 |  |  | No Sample Type
Water Temperature (Deg C) |  | Skelbrooke | SK11 | enitial | 2006-11-20 | 11 | 11 |  |  | No Sample Type
Water Temperature (Deg C) |  | Skelbrooke | SK11 | enitial | 2006-12-11 | 9.4 | 9.4 |  |  | No Sample Type
Water Temperature (Deg C) |  | Skelbrooke | SK11 | enitial | 2007-01-15 | 10.2 | 10.2 |  |  | No Sample Type
Water Temperature (Deg C) |  | Skelbrooke | SK11 | enitial | 2007-02-12 | 10.2 | 10.2 |  |  | No Sample Type
Water Temperature (Deg C) |  | Skelbrooke | SK11 | Field Reading | 2007-03-26 | 10.6 | 10.6 |  |  | No Sample Type
Water Temperature (Deg C) |  | Skelbrooke | SK11 | enitial | 2007-04-24 | 11.2 | 11.2 |  |  | No Sample Type
Water Temperature (Deg C) |  | Skelbrooke | SK11 | enitial | 2007-05-23 | 12.4 | 12.4 |  |  | No Sample Type
Water Temperature (Deg C) |  | Skelbrooke | SK11 | enitial | 2007-06-26 | 10.6 | 10.6 |  |  | No Sample Type
Water Temperature (Deg C) |  | Skelbrooke | SK11 | enitial | 2007-07-25 | 14.5 | 14.5 |  |  | No Sample Type
Water Temperature (Deg C) |  | Skelbrooke | SK11 | enitial | 2007-08-14 | 12.2 | 12.2 |  |  | No Sample Type
Water Temperature (Deg C) |  | Skelbrooke | SK11 | enitial | 2007-09-26 | 10.2 | 10.2 |  |  | No Sample Type
Water Temperature (Deg C) |  | Skelbrooke | SK11 | enitial | 2007-10-30 | 12.9 | 12.9 |  |  | No Sample Type
Water Temperature (Deg C) |  | Skelbrooke | SK11 | enitial | 2007-11-16 | 10.5 | 10.5 |  |  | No Sample Type
Water Temperature (Deg C) |  | Skelbrooke | SK11 | enitial | 2007-12-12 | 8.9 | 8.9 |  |  | No Sample Type
Water Temperature (Deg C) |  | Skelbrooke | SK11 | enitial | 2008-01-10 | 10.5 | 10.5 |  |  | No Sample Type
Water Temperature (Deg C) |  | Skelbrooke | SK11 | enitial | 2008-02-08 | 9.8 | 9.8 |  |  | No Sample Type
Water Temperature (Deg C) |  | Skelbrooke | SK11 | enitial | 2008-03-20 | 9.6 | 9.6 |  |  | No Sample Type
Water Temperature (Deg C) |  | Skelbrooke | SK11 | enitial | 2008-04-18 | 9.5 | 9.5 |  |  | No Sample Type
Water Temperature (Deg C) |  | Skelbrooke | SK11 | enitial | 2008-05-14 | 11.3 | 11.3 |  |  | No Sample Type
Water Temperature (Deg C) |  | Skelbrooke | SK11 | enitial | 2008-06-18 | 13 | 13 |  |  | No Sample Type
Water Temperature (Deg C) |  | Skelbrooke | SK11 | enitial | 2008-07-03 | 12.9 | 12.9 |  |  | No Sample Type
Water Temperature (Deg C) |  | Skelbrooke | SK11 | enitial | 2008-08-15 | 14.4 | 14.4 |  |  | No Sample Type
Water Temperature (Deg C) |  | Skelbrooke | SK11 | enitial | 2008-09-10 | 13.2 | 13.2 |  |  | No Sample Type
Water Temperature (Deg C) |  | Skelbrooke | SK11 | enitial | 2008-10-20 | 11.3 | 11.3 |  |  | No Sample Type
Water Temperature (Deg C) |  | Skelbrooke | SK11 | enitial | 2008-11-17 | 10 | 10 |  |  | No Sample Type
Water Temperature (Deg C) |  | Skelbrooke | SK11 | enitial | 2008-12-15 | 7.8 | 7.8 |  |  | No Sample Type
Water Temperature (Deg C) |  | Skelbrooke | SK11 | enitial | 2009-01-13 | 10.1 | 10.1 |  |  | No Sample Type
Water Temperature (Deg C) |  | Skelbrooke | SK11 | enitial | 2009-02-10 | 8.4 | 8.4 |  |  | No Sample Type
Water Temperature (Deg C) |  | Skelbrooke | SK11 | enitial | 2009-03-10 | 9.5 | 9.5 |  |  | No Sample Type
Water Temperature (Deg C) |  | Skelbrooke | SK11 | enitial | 2009-04-16 | 10.2 | 10.2 |  |  | No Sample Type
Water Temperature (Deg C) |  | Skelbrooke | SK11 | enitial | 2009-05-12 | 13 | 13 |  |  | No Sample Type
Water Temperature (Deg C) |  | Skelbrooke | SK11 | enitial | 2009-06-09 | 11.3 | 11.3 |  |  | No Sample Type
Water Temperature (Deg C) |  | Skelbrooke | SK11 | enitial | 2009-07-07 | 12.5 | 12.5 |  |  | No Sample Type
Water Temperature (Deg C) |  | Skelbrooke | SK11 | enitial | 2009-08-03 | 13.8 | 13.8 |  |  | No Sample Type
Water Temperature (Deg C) |  | Skelbrooke | SK11 | enitial | 2009-09-03 | 11.2 | 11.2 |  |  | No Sample Type
Water Temperature (Deg C) |  | Skelbrooke | SK11 | enitial | 2009-10-01 | 10.9 | 10.9 |  |  | No Sample Type
Water Temperature (Deg C) |  | Skelbrooke | SK11 | enitial | 2009-11-13 | 10.7 | 10.7 |  |  | No Sample Type
Water Temperature (Deg C) |  | Skelbrooke | SK11 | enitial | 2009-12-16 | 8.9 | 8.9 |  |  | No Sample Type
Water Temperature (Deg C) |  | Skelbrooke | SK11 | enitial | 2010-01-20 | 7.5 | 7.5 |  |  | No Sample Type
Water Temperature (Deg C) |  | Skelbrooke | SK11 | enitial | 2010-02-17 | 6.9 | 6.9 |  |  | No Sample Type
Water Temperature (Deg C) |  | Skelbrooke | SK11 | enitial | 2010-03-17 | 10.3 | 10.3 |  |  | No Sample Type
Water Temperature (Deg C) |  | Skelbrooke | SK11 | enitial | 2010-04-20 | 10.4 | 10.4 |  |  | No Sample Type
Water Temperature (Deg C) |  | Skelbrooke | SK11 | enitial | 2010-05-19 | 11.7 | 11.7 |  |  | No Sample Type
Water Temperature (Deg C) |  | Skelbrooke | SK11 | enitial | 2010-06-17 | 12 | 12 |  |  | No Sample Type
Water Temperature (Deg C) |  | Skelbrooke | SK11 | enitial | 2010-07-16 | 14 | 14 |  |  | No Sample Type
Water Temperature (Deg C) |  | Skelbrooke | SK11 | enitial | 2010-08-18 | 11.1 | 11.1 |  |  | No Sample Type
Water Temperature (Deg C) |  | Skelbrooke | SK11 | enitial | 2010-09-20 | 13.7 | 13.7 |  |  | No Sample Type
Water Temperature (Deg C) |  | Skelbrooke | SK11 | WRG | 2010-10-06 | 11.2 | 11.2 |  |  | No Sample Type
Water Temperature (Deg C) |  | Skelbrooke | SK11 | WRG | 2010-11-10 | 10.5 | 10.5 |  |  | No Sample Type
Water Temperature (Deg C) |  | Skelbrooke | SK11 | WRG | 2010-12-16 | 8.4 | 8.4 |  |  | No Sample Type
Water Temperature (Deg C) |  | Skelbrooke | SK11 | WRG | 2011-01-19 | 9.1 | 9.1 |  |  | No Sample Type
Water Temperature (Deg C) |  | Skelbrooke | SK11 | WRG | 2011-02-17 | 10 | 10 |  |  | No Sample Type
Water Temperature (Deg C) |  | Skelbrooke | SK11 | WRG | 2011-03-24 | 11.4 | 11.4 |  |  | No Sample Type
Water Temperature (Deg C) |  | Skelbrooke | SK11 | WRG | 2011-04-21 | 11.3 | 11.3 |  |  | No Sample Type
Water Temperature (Deg C) |  | Skelbrooke | SK11 | WRG | 2011-05-17 | 11.6 | 11.6 |  |  | No Sample Type
Water Temperature (Deg C) |  | Skelbrooke | SK11 | WRG | 2011-06-14 | 12.6 | 12.6 |  |  | No Sample Type
Water Temperature (Deg C) |  | Skelbrooke | SK11 | WRG | 2011-07-13 | 11.8 | 11.8 |  |  | No Sample Type
Water Temperature (Deg C) |  | Skelbrooke | SK11 | WRG-MG | 2011-08-16 | 12.9 | 12.9 |  |  | No Sample Type
Water Temperature (Deg C) |  | Skelbrooke | SK11 | WRG-MG | 2011-09-13 | 11.6 | 11.6 |  |  | No Sample Type
Water Temperature (Deg C) |  | Skelbrooke | SK11 | WRG-MG | 2011-10-19 | 11.6 | 11.6 |  |  | No Sample Type
Water Temperature (Deg C) |  | Skelbrooke | SK11 | WRG | 2011-11-23 | 10.5 | 10.5 |  |  | No Sample Type
Water Temperature (Deg C) |  | Skelbrooke | SK11 | WRG | 2011-12-21 | 10.2 | 10.2 |  |  | No Sample Type | Wet and slippery conditions, Waterra pump not used.
Water Temperature (Deg C) |  | Skelbrooke | SK11 | WRG-LW | 2012-01-16 | 9 | 9 |  |  | No Sample Type | Insufficient recharge to purge fully.
Water Temperature (Deg C) |  | Skelbrooke | SK11 | WRG-LW | 2012-02-29 | 10.5 | 10.5 |  |  | No Sample Type | Insufficient recharge to purge fully.
Water Temperature (Deg C) |  | Skelbrooke | SK11 | WRG-LW | 2012-03-19 | 10.8 | 10.8 |  |  | No Sample Type | Insufficient recharge to purge fully.
Water Temperature (Deg C) |  | Skelbrooke | SK11 | enitial | 2012-04-16 | 10.1 | 10.1 |  |  | No Sample Type
Water Temperature (Deg C) |  | Skelbrooke | SK11 | enitial | 2012-05-11 | 9.7 | 9.7 |  |  | No Sample Type
Water Temperature (Deg C) |  | Skelbrooke | SK11 | enitial | 2012-06-27 | 13.4 | 13.4 |  |  | No Sample Type
Water Temperature (Deg C) |  | Skelbrooke | SK11 | enitial | 2012-07-17 | 14.4 | 14.4 |  |  | No Sample Type
Water Temperature (Deg C) |  | Skelbrooke | SK11 | enitial | 2012-08-08 | 12.8 | 12.8 |  |  | No Sample Type
Water Temperature (Deg C) |  | Skelbrooke | SK11 | enitial | 2012-09-17 | 13.5 | 13.5 |  |  | No Sample Type
Water Temperature (Deg C) |  | Skelbrooke | SK11 | enitial | 2012-10-17 | 11 | 11 |  |  | No Sample Type
Water Temperature (Deg C) |  | Skelbrooke | SK11 | enitial | 2012-11-19 | 10.5 | 10.5 |  |  | No Sample Type
Water Temperature (Deg C) |  | Skelbrooke | SK11 | enitial | 2012-12-18 | 8 | 8 |  |  | No Sample Type
Water Temperature (Deg C) |  | Skelbrooke | SK11 | enitial | 2013-01-22 | 9.2 | 9.2 |  |  | No Sample Type
Water Temperature (Deg C) |  | Skelbrooke | SK11 | enitial | 2013-02-21 | 9.1 | 9.1 |  |  | No Sample Type
Water Temperature (Deg C) |  | Skelbrooke | SK11 | enitial | 2013-04-02 | 9.7 | 9.7 |  |  | No Sample Type
Water Temperature (Deg C) |  | Skelbrooke | SK11 | enitial | 2013-04-17 | 10.6 | 10.6 |  |  | No Sample Type
Water Temperature (Deg C) |  | Skelbrooke | SK11 | enitial | 2013-05-23 | 9.8 | 9.8 |  |  | No Sample Type
Water Temperature (Deg C) |  | Skelbrooke | SK11 | Field Reading | 2013-06-27 | 13 | 13 |  |  | No Sample Type
Water Temperature (Deg C) |  | Skelbrooke | SK11 | enitial | 2013-07-23 | 11.6 | 11.6 |  |  | No Sample Type
Water Temperature (Deg C) |  | Skelbrooke | SK11 | enitial | 2013-08-22 | 13.7 | 13.7 |  |  | No Sample Type
Water Temperature (Deg C) |  | Skelbrooke | SK11 | enitial | 2013-09-25 | 2550 | 2550 |  |  | No Sample Type
Water Temperature (Deg C) |  | Skelbrooke | SK11 | enitial | 2013-10-23 | 1959 | 1959 |  |  | No Sample Type
Water Temperature (Deg C) |  | Skelbrooke | SK11 | enitial | 2013-11-22 | 9.2 | 9.2 |  |  | No Sample Type
Water Temperature (Deg C) |  | Skelbrooke | SK11 | enitial | 2013-12-17 | 10.7 | 10.7 |  |  | No Sample Type
Water Temperature (Deg C) |  | Skelbrooke | SK11 | enitial | 2014-01-08 | 10.4 | 10.4 |  |  | No Sample Type
Water Temperature (Deg C) |  | Skelbrooke | SK11 | enitial | 2014-02-07 | 10.1 | 10.1 |  |  | No Sample Type
Water Temperature (Deg C) |  | Skelbrooke | SK11 | enitial | 2014-03-26 | 9.8 | 9.8 |  |  | No Sample Type
Water Temperature (Deg C) |  | Skelbrooke | SK11 | enitial | 2014-04-22 | 10.4 | 10.4 |  |  | No Sample Type
Water Temperature (Deg C) |  | Skelbrooke | SK11 | Field Reading | 2014-05-07 | 11.3 | 11.3 |  |  | No Sample Type
Water Temperature (Deg C) |  | Skelbrooke | SK11 | enitial | 2014-06-30 | 14.9 | 14.9 |  |  | No Sample Type
Water Temperature (Deg C) |  | Skelbrooke | SK11 | enitial | 2014-07-30 | 14 | 14 |  |  | No Sample Type
Water Temperature (Deg C) |  | Skelbrooke | SK11 | enitial | 2014-08-28 | 11.6 | 11.6 |  |  | No Sample Type
Water Temperature (Deg C) |  | Skelbrooke | SK11 | enitial | 2014-09-03 | 14.7 | 14.7 |  |  | No Sample Type
Water Temperature (Deg C) |  | Skelbrooke | SK11 | enitial | 2014-10-21 | 10.7 | 10.7 |  |  | No Sample Type
Water Temperature (Deg C) |  | Skelbrooke | SK11 | enitial | 2015-01-07 | 10 | 10 |  |  | No Sample Type
Water Temperature (Deg C) |  | Skelbrooke | SK11 | enitial | 2015-04-07 | 11.3 | 11.3 |  |  | No Sample Type
Water Temperature (Deg C) |  | Skelbrooke | SK11 | enitial | 2015-07-02 | 17.9 | 17.9 |  |  | No Sample Type
Water Temperature (Deg C) |  | Skelbrooke | SK11 | FCC-JK | 2015-10-06 | 13 | 13 |  |  | No Sample Type
Water Temperature (Deg C) |  | Skelbrooke | SK11 | FCC-JK | 2016-01-19 | 9.4 | 9.4 |  |  | No Sample Type
Water Temperature (Deg C) |  | Skelbrooke | SK11 | FCC-JK | 2016-04-11 | 10.2 | 10.2 |  |  | No Sample Type
Water Temperature (Deg C) |  | Skelbrooke | SK11 | FCC-JK | 2016-07-19 | 14.8 | 14.8 |  |  | No Sample Type
Water Temperature (Deg C) |  | Skelbrooke | SK11 | FCC-JK | 2016-10-04 | 11.9 | 11.9 |  |  | No Sample Type
Water Temperature (Deg C) |  | Skelbrooke | SK11 | FCC-JK | 2017-01-16 | 9 | 9 |  |  | No Sample Type
Water Temperature (Deg C) |  | Skelbrooke | SK11 | FCC-JK | 2017-04-20 | 11.5 | 11.5 |  |  | No Sample Type
Water Temperature (Deg C) |  | Skelbrooke | SK11 | FCC-JK | 2017-07-04 | 11.9 | 11.9 |  |  | No Sample Type
Water Temperature (Deg C) |  | Skelbrooke | SK11 | FCC-JK | 2017-10-03 | 10.6 | 10.6 |  |  | No Sample Type
Water Temperature (Deg C) |  | Skelbrooke | SK11 | FCC-JK | 2018-01-16 | 1.09 | 1.09 |  |  | No Sample Type
Water Temperature (Deg C) |  | Skelbrooke | SK11 | enitial | 2018-04-23 | 10 | 10 |  |  | No Sample Type | Sampled
Water Temperature (Deg C) |  | Skelbrooke | SK11 | enitial | 2018-07-09 | 9.5 | 9.5 |  |  | No Sample Type
Water Temperature (Deg C) |  | Skelbrooke | SK11 | enitial | 2018-10-19 | 11.8 | 11.8 |  |  | No Sample Type
Water Temperature (Deg C) |  | Skelbrooke | SK11 | enitial | 2019-01-31 | 8.5 | 8.5 |  |  | No Sample Type
Water Temperature (Deg C) |  | Skelbrooke | SK11 | enitial | 2019-04-16 | 10.9 | 10.9 |  |  | No Sample Type
Water Temperature (Deg C) |  | Skelbrooke | SK11 | enitial | 2019-09-02 | 11.6 | 11.6 |  |  | No Sample Type
Water Temperature (Deg C) |  | Skelbrooke | SK11 | enitial | 2019-10-15 | 11.3 | 11.3 |  |  | No Sample Type
Water Temperature (Deg C) |  | Skelbrooke | SK11 | enitial | 2020-01-06 | 10.1 | 10.1 |  |  | No Sample Type
Water Temperature (Deg C) |  | Skelbrooke | SK11 |  | 2020-01-06 | 10.1 | 10.1
Water Temperature (Deg C) |  | Skelbrooke | SK11 |  | 2020-04-08 | 12.1 | 12.1
Water Temperature (Deg C) |  | Skelbrooke | SK11 |  | 2020-07-15 | 13.2 | 13.2
Water Temperature (Deg C) |  | Skelbrooke | SK11 |  | 2020-10-30 | 11.3 | 11.3
Water Temperature (Deg C) |  | Skelbrooke | SK11 |  | 2020-10-30
Water Temperature (Deg C) |  | Skelbrooke | SK11 |  | 2021-01-13 | 9.6 | 9.6
Water Temperature (Deg C) |  | Skelbrooke | SK11 |  | 2021-04-15
Water Temperature (Deg C) |  | Skelbrooke | SK11 |  | 2021-04-15 | 10.8 | 10.8
Water Temperature (Deg C) |  | Skelbrooke | SK11 |  | 2021-07-09
Water Temperature (Deg C) |  | Skelbrooke | SK11 |  | 2021-07-16 | 12.9 | 12.9
Water Temperature (Deg C) |  | Skelbrooke | SK11 |  | 2021-07-23
Water Temperature (Deg C) |  | Skelbrooke | SK11 |  | 2021-07-27
Water Temperature (Deg C) |  | Skelbrooke | SK11 |  | 2021-08-02
Water Temperature (Deg C) |  | Skelbrooke | SK11 |  | 2021-08-13
Water Temperature (Deg C) |  | Skelbrooke | SK11 |  | 2021-08-20
Water Temperature (Deg C) |  | Skelbrooke | SK11 |  | 2021-08-27
Water Temperature (Deg C) |  | Skelbrooke | SK11 |  | 2021-09-01
Water Temperature (Deg C) |  | Skelbrooke | SK11 |  | 2021-09-10
Water Temperature (Deg C) |  | Skelbrooke | SK11 |  | 2021-09-16
Water Temperature (Deg C) |  | Skelbrooke | SK11 |  | 2021-09-24
Water Temperature (Deg C) |  | Skelbrooke | SK11 |  | 2021-09-29
Water Temperature (Deg C) |  | Skelbrooke | SK11 |  | 2021-10-05
Water Temperature (Deg C) |  | Skelbrooke | SK11 |  | 2021-10-13 | 12.9 | 12.9
Water Temperature (Deg C) |  | Skelbrooke | SK11 |  | 2021-10-21
Water Temperature (Deg C) |  | Skelbrooke | SK11 |  | 2021-10-29
Water Temperature (Deg C) |  | Skelbrooke | SK12 | enitial | 2007-04-24 | 10.8 | 10.8 |  |  | No Sample Type
Water Temperature (Deg C) |  | Skelbrooke | SK12 | enitial | 2007-05-23 | 10.5 | 10.5 |  |  | No Sample Type
Water Temperature (Deg C) |  | Skelbrooke | SK12 | enitial | 2007-06-26 | 10.5 | 10.5 |  |  | No Sample Type
Water Temperature (Deg C) |  | Skelbrooke | SK12 | enitial | 2007-07-25 | 14 | 14 |  |  | No Sample Type
Water Temperature (Deg C) |  | Skelbrooke | SK12 | enitial | 2007-08-14 | 12.1 | 12.1 |  |  | No Sample Type
Water Temperature (Deg C) |  | Skelbrooke | SK12 | enitial | 2007-09-26 | 9.6 | 9.6 |  |  | No Sample Type
Water Temperature (Deg C) |  | Skelbrooke | SK12 | enitial | 2007-10-30 | 10.2 | 10.2 |  |  | No Sample Type
Water Temperature (Deg C) |  | Skelbrooke | SK12 | enitial | 2007-11-16 | 8.7 | 8.7 |  |  | No Sample Type
Water Temperature (Deg C) |  | Skelbrooke | SK12 | enitial | 2007-12-12 | 8.2 | 8.2 |  |  | No Sample Type
Water Temperature (Deg C) |  | Skelbrooke | SK12 | enitial | 2008-01-10 | 9.6 | 9.6 |  |  | No Sample Type
Water Temperature (Deg C) |  | Skelbrooke | SK12 | enitial | 2008-02-08 | 9.8 | 9.8 |  |  | No Sample Type
Water Temperature (Deg C) |  | Skelbrooke | SK12 | enitial | 2008-03-20 | 9.2 | 9.2 |  |  | No Sample Type
Water Temperature (Deg C) |  | Skelbrooke | SK12 | enitial | 2008-04-18 | 8.7 | 8.7 |  |  | No Sample Type
Water Temperature (Deg C) |  | Skelbrooke | SK12 | enitial | 2008-05-14 | 10.1 | 10.1 |  |  | No Sample Type
Water Temperature (Deg C) |  | Skelbrooke | SK12 | enitial | 2008-06-18 | 10.8 | 10.8 |  |  | No Sample Type
Water Temperature (Deg C) |  | Skelbrooke | SK12 | enitial | 2008-07-03 | 14.1 | 14.1 |  |  | No Sample Type
Water Temperature (Deg C) |  | Skelbrooke | SK12 | enitial | 2008-08-15 | 12.5 | 12.5 |  |  | No Sample Type
Water Temperature (Deg C) |  | Skelbrooke | SK12 | enitial | 2008-09-10 | 11.6 | 11.6 |  |  | No Sample Type
Water Temperature (Deg C) |  | Skelbrooke | SK12 | enitial | 2008-10-20 | 10.5 | 10.5 |  |  | No Sample Type
Water Temperature (Deg C) |  | Skelbrooke | SK12 | enitial | 2008-11-17 | 9.9 | 9.9 |  |  | No Sample Type
Water Temperature (Deg C) |  | Skelbrooke | SK12 | enitial | 2008-12-15 | 8.4 | 8.4 |  |  | No Sample Type
Water Temperature (Deg C) |  | Skelbrooke | SK12 | enitial | 2009-01-13 | 9.5 | 9.5 |  |  | No Sample Type
Water Temperature (Deg C) |  | Skelbrooke | SK12 | enitial | 2009-02-10 | 7.3 | 7.3 |  |  | No Sample Type
Water Temperature (Deg C) |  | Skelbrooke | SK12 | enitial | 2009-03-10 | 8.4 | 8.4 |  |  | No Sample Type
Water Temperature (Deg C) |  | Skelbrooke | SK12 | enitial | 2009-04-16 | 9.5 | 9.5 |  |  | No Sample Type
Water Temperature (Deg C) |  | Skelbrooke | SK12 | enitial | 2009-05-12 | 10.2 | 10.2 |  |  | No Sample Type
Water Temperature (Deg C) |  | Skelbrooke | SK12 | enitial | 2009-06-09 | 10.4 | 10.4 |  |  | No Sample Type
Water Temperature (Deg C) |  | Skelbrooke | SK12 | enitial | 2009-07-07 | 12.7 | 12.7 |  |  | No Sample Type
Water Temperature (Deg C) |  | Skelbrooke | SK12 | enitial | 2009-08-03 | 12.8 | 12.8 |  |  | No Sample Type
Water Temperature (Deg C) |  | Skelbrooke | SK12 | enitial | 2009-09-03 | 10.9 | 10.9 |  |  | No Sample Type
Water Temperature (Deg C) |  | Skelbrooke | SK12 | enitial | 2009-10-01 | 10.2 | 10.2 |  |  | No Sample Type
Water Temperature (Deg C) |  | Skelbrooke | SK12 | enitial | 2009-11-13 | 10.6 | 10.6 |  |  | No Sample Type
Water Temperature (Deg C) |  | Skelbrooke | SK12 | enitial | 2009-12-16 | 8.7 | 8.7 |  |  | No Sample Type
Water Temperature (Deg C) |  | Skelbrooke | SK12 | enitial | 2010-01-20 | 7.3 | 7.3 |  |  | No Sample Type
Water Temperature (Deg C) |  | Skelbrooke | SK12 | enitial | 2010-02-17 | 6.9 | 6.9 |  |  | No Sample Type
Water Temperature (Deg C) |  | Skelbrooke | SK12 | enitial | 2010-03-17 | 10 | 10 |  |  | No Sample Type
Water Temperature (Deg C) |  | Skelbrooke | SK12 | enitial | 2010-04-20 | 9.6 | 9.6 |  |  | No Sample Type
Water Temperature (Deg C) |  | Skelbrooke | SK12 | enitial | 2010-05-19 | 11.5 | 11.5 |  |  | No Sample Type
Water Temperature (Deg C) |  | Skelbrooke | SK12 | enitial | 2010-06-17 | 11.4 | 11.4 |  |  | No Sample Type
Water Temperature (Deg C) |  | Skelbrooke | SK12 | enitial | 2010-07-16 | 11.9 | 11.9 |  |  | No Sample Type
Water Temperature (Deg C) |  | Skelbrooke | SK12 | enitial | 2010-08-18 | 10.4 | 10.4 |  |  | No Sample Type
Water Temperature (Deg C) |  | Skelbrooke | SK12 | enitial | 2010-09-20 | 11.9 | 11.9 |  |  | No Sample Type
Water Temperature (Deg C) |  | Skelbrooke | SK12 | WRG | 2010-10-06 | 10.7 | 10.7 |  |  | No Sample Type
Water Temperature (Deg C) |  | Skelbrooke | SK12 | WRG | 2010-11-10 | 10 | 10 |  |  | No Sample Type
Water Temperature (Deg C) |  | Skelbrooke | SK12 | WRG | 2010-12-16 | 9.4 | 9.4 |  |  | No Sample Type
Water Temperature (Deg C) |  | Skelbrooke | SK12 | WRG | 2011-01-19 | 9.2 | 9.2 |  |  | No Sample Type
Water Temperature (Deg C) |  | Skelbrooke | SK12 | WRG | 2011-02-17 | 9.7 | 9.7 |  |  | No Sample Type
Water Temperature (Deg C) |  | Skelbrooke | SK12 | WRG | 2011-03-24 | 11.3 | 11.3 |  |  | No Sample Type
Water Temperature (Deg C) |  | Skelbrooke | SK12 | WRG | 2011-04-21 | 10.9 | 10.9 |  |  | No Sample Type
Water Temperature (Deg C) |  | Skelbrooke | SK12 | WRG | 2011-05-17 | 11.3 | 11.3 |  |  | No Sample Type
Water Temperature (Deg C) |  | Skelbrooke | SK12 | WRG | 2011-06-14 | 12.2 | 12.2 |  |  | No Sample Type
Water Temperature (Deg C) |  | Skelbrooke | SK12 | WRG | 2011-07-13 | 11.4 | 11.4 |  |  | No Sample Type
Water Temperature (Deg C) |  | Skelbrooke | SK12 | WRG-MG | 2011-08-16 | 12.3 | 12.3 |  |  | No Sample Type
Water Temperature (Deg C) |  | Skelbrooke | SK12 | WRG-MG | 2011-09-13 | 10.9 | 10.9 |  |  | No Sample Type
Water Temperature (Deg C) |  | Skelbrooke | SK12 | WRG-MG | 2011-10-19 | 10.9 | 10.9 |  |  | No Sample Type
Water Temperature (Deg C) |  | Skelbrooke | SK12 | WRG | 2011-11-23 | 10.1 | 10.1 |  |  | No Sample Type
Water Temperature (Deg C) |  | Skelbrooke | SK12 | WRG | 2011-12-21 | 9.8 | 9.8 |  |  | No Sample Type | Wet and slippery conditions, Waterra pump not used.
Water Temperature (Deg C) |  | Skelbrooke | SK12 | WRG-LW | 2012-01-16 | 9.7 | 9.7 |  |  | No Sample Type
Water Temperature (Deg C) |  | Skelbrooke | SK12 | WRG-LW | 2012-02-29 | 10.4 | 10.4 |  |  | No Sample Type
Water Temperature (Deg C) |  | Skelbrooke | SK12 | WRG-LW | 2012-03-19 | 10.1 | 10.1 |  |  | No Sample Type
Water Temperature (Deg C) |  | Skelbrooke | SK12 | enitial | 2012-04-16 | 10.4 | 10.4 |  |  | No Sample Type
Water Temperature (Deg C) |  | Skelbrooke | SK12 | enitial | 2012-05-11 | 10.1 | 10.1 |  |  | No Sample Type
Water Temperature (Deg C) |  | Skelbrooke | SK12 | enitial | 2012-06-27 | 13.4 | 13.4 |  |  | No Sample Type
Water Temperature (Deg C) |  | Skelbrooke | SK12 | enitial | 2012-07-17 | 12.4 | 12.4 |  |  | No Sample Type
Water Temperature (Deg C) |  | Skelbrooke | SK12 | enitial | 2012-08-08 | 12.6 | 12.6 |  |  | No Sample Type
Water Temperature (Deg C) |  | Skelbrooke | SK12 | enitial | 2012-09-17 | 12.7 | 12.7 |  |  | No Sample Type
Water Temperature (Deg C) |  | Skelbrooke | SK12 | enitial | 2012-10-17 | 11.4 | 11.4 |  |  | No Sample Type
Water Temperature (Deg C) |  | Skelbrooke | SK12 | enitial | 2012-11-19 | 10 | 10 |  |  | No Sample Type
Water Temperature (Deg C) |  | Skelbrooke | SK12 | enitial | 2012-12-18 | 8.1 | 8.1 |  |  | No Sample Type
Water Temperature (Deg C) |  | Skelbrooke | SK12 | enitial | 2013-01-22 | 9.2 | 9.2 |  |  | No Sample Type
Water Temperature (Deg C) |  | Skelbrooke | SK12 | enitial | 2013-02-21 | 8.7 | 8.7 |  |  | No Sample Type
Water Temperature (Deg C) |  | Skelbrooke | SK12 | enitial | 2013-04-02 | 9.3 | 9.3 |  |  | No Sample Type
Water Temperature (Deg C) |  | Skelbrooke | SK12 | enitial | 2013-04-17 | 9.5 | 9.5 |  |  | No Sample Type
Water Temperature (Deg C) |  | Skelbrooke | SK12 | enitial | 2013-05-23 | 10.1 | 10.1 |  |  | No Sample Type
Water Temperature (Deg C) |  | Skelbrooke | SK12 | Field Reading | 2013-06-27 | 11.4 | 11.4 |  |  | No Sample Type
Water Temperature (Deg C) |  | Skelbrooke | SK12 | enitial | 2013-07-23 | 10.4 | 10.4 |  |  | No Sample Type
Water Temperature (Deg C) |  | Skelbrooke | SK12 | enitial | 2013-08-22 | 11.5 | 11.5 |  |  | No Sample Type
Water Temperature (Deg C) |  | Skelbrooke | SK12 | enitial | 2013-09-25 | 1910 | 1910 |  |  | No Sample Type
Water Temperature (Deg C) |  | Skelbrooke | SK12 | enitial | 2013-10-23 | 1300 | 1300 |  |  | No Sample Type
Water Temperature (Deg C) |  | Skelbrooke | SK12 | enitial | 2013-11-22 | 9.8 | 9.8 |  |  | No Sample Type
Water Temperature (Deg C) |  | Skelbrooke | SK12 | enitial | 2013-12-17 | 10.3 | 10.3 |  |  | No Sample Type
Water Temperature (Deg C) |  | Skelbrooke | SK12 | enitial | 2014-01-08 | 10.6 | 10.6 |  |  | No Sample Type
Water Temperature (Deg C) |  | Skelbrooke | SK12 | enitial | 2014-02-07 | 8.7 | 8.7 |  |  | No Sample Type
Water Temperature (Deg C) |  | Skelbrooke | SK12 | enitial | 2014-03-26 | 9.6 | 9.6 |  |  | No Sample Type
Water Temperature (Deg C) |  | Skelbrooke | SK12 | enitial | 2014-04-22 | 9.6 | 9.6 |  |  | No Sample Type
Water Temperature (Deg C) |  | Skelbrooke | SK12 | Field Reading | 2014-05-07 | 11.4 | 11.4 |  |  | No Sample Type
Water Temperature (Deg C) |  | Skelbrooke | SK12 | enitial | 2014-06-30 | 10.1 | 10.1 |  |  | No Sample Type
Water Temperature (Deg C) |  | Skelbrooke | SK12 | enitial | 2014-07-30 | 12.8 | 12.8 |  |  | No Sample Type
Water Temperature (Deg C) |  | Skelbrooke | SK12 | enitial | 2014-08-28 | 11.3 | 11.3 |  |  | No Sample Type
Water Temperature (Deg C) |  | Skelbrooke | SK12 | enitial | 2014-09-03 | 13.9 | 13.9 |  |  | No Sample Type
Water Temperature (Deg C) |  | Skelbrooke | SK12 | enitial | 2014-10-21 | 10.2 | 10.2 |  |  | No Sample Type
Water Temperature (Deg C) |  | Skelbrooke | SK12 | enitial | 2015-01-07 | 9.3 | 9.3 |  |  | No Sample Type
Water Temperature (Deg C) |  | Skelbrooke | SK12 | enitial | 2015-04-07 | 10.6 | 10.6 |  |  | No Sample Type
Water Temperature (Deg C) |  | Skelbrooke | SK12 | enitial | 2015-07-02 | 11.3 | 11.3 |  |  | No Sample Type
Water Temperature (Deg C) |  | Skelbrooke | SK12 | FCC-JK | 2015-10-06 | 12.7 | 12.7 |  |  | No Sample Type
Water Temperature (Deg C) |  | Skelbrooke | SK12 | FCC-JK | 2016-01-19 | 8.9 | 8.9 |  |  | No Sample Type
Water Temperature (Deg C) |  | Skelbrooke | SK12 | FCC-JK | 2016-04-11 | 10.1 | 10.1 |  |  | No Sample Type
Water Temperature (Deg C) |  | Skelbrooke | SK12 | FCC-JK | 2016-07-20 | 16.2 | 16.2 |  |  | No Sample Type
Water Temperature (Deg C) |  | Skelbrooke | SK12 | FCC-JK | 2016-10-04 | 11.5 | 11.5 |  |  | No Sample Type
Water Temperature (Deg C) |  | Skelbrooke | SK12 | FCC-JK | 2017-01-16 | 9.1 | 9.1 |  |  | No Sample Type
Water Temperature (Deg C) |  | Skelbrooke | SK12 | FCC-JK | 2017-04-20 | 10.7 | 10.7 |  |  | No Sample Type
Water Temperature (Deg C) |  | Skelbrooke | SK12 | FCC-JK | 2017-07-04 | 12.6 | 12.6 |  |  | No Sample Type
Water Temperature (Deg C) |  | Skelbrooke | SK12 | FCC-JK | 2017-10-03 | 10.6 | 10.6 |  |  | No Sample Type
Water Temperature (Deg C) |  | Skelbrooke | SK12 | FCC-JK | 2018-01-16 | 11.4 | 11.4 |  |  | No Sample Type
Water Temperature (Deg C) |  | Skelbrooke | SK12 | enitial | 2018-04-23 | 9.8 | 9.8 |  |  | No Sample Type | Sampled
Water Temperature (Deg C) |  | Skelbrooke | SK12 | enitial | 2018-07-09 | 10.5 | 10.5 |  |  | No Sample Type
Water Temperature (Deg C) |  | Skelbrooke | SK12 | enitial | 2018-10-19 | 13.1 | 13.1 |  |  | No Sample Type
Water Temperature (Deg C) |  | Skelbrooke | SK12 | enitial | 2019-01-31 | 7.5 | 7.5 |  |  | No Sample Type
Water Temperature (Deg C) |  | Skelbrooke | SK12 | enitial | 2019-04-16 | 11.2 | 11.2 |  |  | No Sample Type
Water Temperature (Deg C) |  | Skelbrooke | SK12 | enitial | 2019-09-02 | 10.7 | 10.7 |  |  | No Sample Type
Water Temperature (Deg C) |  | Skelbrooke | SK12 | enitial | 2019-10-15 | 10.5 | 10.5 |  |  | No Sample Type
Water Temperature (Deg C) |  | Skelbrooke | SK12 | enitial | 2020-01-06 | 9.9 | 9.9 |  |  | No Sample Type
Water Temperature (Deg C) |  | Skelbrooke | SK12 |  | 2020-01-06 | 9.9 | 9.9
Water Temperature (Deg C) |  | Skelbrooke | SK12 |  | 2020-04-08 | 12.2 | 12.2
Water Temperature (Deg C) |  | Skelbrooke | SK12 |  | 2020-07-15 | 11.2 | 11.2
Water Temperature (Deg C) |  | Skelbrooke | SK12 |  | 2020-10-30 | 11.1 | 11.1
Water Temperature (Deg C) |  | Skelbrooke | SK12 |  | 2020-10-30
Water Temperature (Deg C) |  | Skelbrooke | SK12 |  | 2021-01-13 | 9.8 | 9.8
Water Temperature (Deg C) |  | Skelbrooke | SK12 |  | 2021-04-15
Water Temperature (Deg C) |  | Skelbrooke | SK12 |  | 2021-04-15 | 10.6 | 10.6
Water Temperature (Deg C) |  | Skelbrooke | SK12 |  | 2021-07-09
Water Temperature (Deg C) |  | Skelbrooke | SK12 |  | 2021-07-16 | 12.2 | 12.2
Water Temperature (Deg C) |  | Skelbrooke | SK12 |  | 2021-07-23
Water Temperature (Deg C) |  | Skelbrooke | SK12 |  | 2021-07-27
Water Temperature (Deg C) |  | Skelbrooke | SK12 |  | 2021-08-02
Water Temperature (Deg C) |  | Skelbrooke | SK12 |  | 2021-08-13
Water Temperature (Deg C) |  | Skelbrooke | SK12 |  | 2021-08-20
Water Temperature (Deg C) |  | Skelbrooke | SK12 |  | 2021-08-27
Water Temperature (Deg C) |  | Skelbrooke | SK12 |  | 2021-09-01
Water Temperature (Deg C) |  | Skelbrooke | SK12 |  | 2021-09-10
Water Temperature (Deg C) |  | Skelbrooke | SK12 |  | 2021-09-16
Water Temperature (Deg C) |  | Skelbrooke | SK12 |  | 2021-09-24
Water Temperature (Deg C) |  | Skelbrooke | SK12 |  | 2021-09-29
Water Temperature (Deg C) |  | Skelbrooke | SK12 |  | 2021-10-05
Water Temperature (Deg C) |  | Skelbrooke | SK12 |  | 2021-10-13 | 12 | 12
Water Temperature (Deg C) |  | Skelbrooke | SK12 |  | 2021-10-21
Water Temperature (Deg C) |  | Skelbrooke | SK12 |  | 2021-10-29
Water Temperature (Deg C) |  | Skelbrooke | SK13 |  | 2020-01-15
Water Temperature (Deg C) |  | Skelbrooke | SK13 |  | 2020-04-15
Water Temperature (Deg C) |  | Skelbrooke | SK13 |  | 2020-07-15
Water Temperature (Deg C) |  | Skelbrooke | SK13 |  | 2020-10-28
Water Temperature (Deg C) |  | Skelbrooke | SK13 |  | 2021-01-13
Water Temperature (Deg C) |  | Skelbrooke | SK13 |  | 2021-04-15
Water Temperature (Deg C) |  | Skelbrooke | SK13 |  | 2021-07-09
Water Temperature (Deg C) |  | Skelbrooke | SK13 |  | 2021-07-16
Water Temperature (Deg C) |  | Skelbrooke | SK13 |  | 2021-07-23
Water Temperature (Deg C) |  | Skelbrooke | SK13 |  | 2021-07-27
Water Temperature (Deg C) |  | Skelbrooke | SK13 |  | 2021-08-02
Water Temperature (Deg C) |  | Skelbrooke | SK13 |  | 2021-08-13
Water Temperature (Deg C) |  | Skelbrooke | SK13 |  | 2021-08-20
Water Temperature (Deg C) |  | Skelbrooke | SK13 |  | 2021-08-27
Water Temperature (Deg C) |  | Skelbrooke | SK13 |  | 2021-09-01
Water Temperature (Deg C) |  | Skelbrooke | SK13 |  | 2021-09-10
Water Temperature (Deg C) |  | Skelbrooke | SK13 |  | 2021-09-16
Water Temperature (Deg C) |  | Skelbrooke | SK13 |  | 2021-09-24
Water Temperature (Deg C) |  | Skelbrooke | SK13 |  | 2021-09-29
Water Temperature (Deg C) |  | Skelbrooke | SK13 |  | 2021-10-05
Water Temperature (Deg C) |  | Skelbrooke | SK13 |  | 2021-10-13
Water Temperature (Deg C) |  | Skelbrooke | SK13 |  | 2021-10-21
Water Temperature (Deg C) |  | Skelbrooke | SK13 |  | 2021-10-29
Water Temperature (Deg C) |  | Skelbrooke | SK14 |  | 2020-01-15
Water Temperature (Deg C) |  | Skelbrooke | SK14 |  | 2020-04-15
Water Temperature (Deg C) |  | Skelbrooke | SK14 |  | 2020-07-15
Water Temperature (Deg C) |  | Skelbrooke | SK14 |  | 2020-10-28
Water Temperature (Deg C) |  | Skelbrooke | SK14 |  | 2021-01-13
Water Temperature (Deg C) |  | Skelbrooke | SK14 |  | 2021-04-15
Water Temperature (Deg C) |  | Skelbrooke | SK14 |  | 2021-07-16
Water Temperature (Deg C) |  | Skelbrooke | SK14 |  | 2021-10-13
Water Temperature (Deg C) |  | Skelbrooke | SK21 | enitial | 2003-03-24 | 11.5 | 11.5 |  |  | No Sample Type
Water Temperature (Deg C) |  | Skelbrooke | SK21 | enitial | 2003-03-31 | 10.7 | 10.7 |  |  | No Sample Type
Water Temperature (Deg C) |  | Skelbrooke | SK21 | enitial | 2003-04-07 | 10.8 | 10.8 |  |  | No Sample Type
Water Temperature (Deg C) |  | Skelbrooke | SK21 | enitial | 2003-04-15 | 11.8 | 11.8 |  |  | No Sample Type
Water Temperature (Deg C) |  | Skelbrooke | SK21 | enitial | 2003-04-22 | 14.8 | 14.8 |  |  | No Sample Type
Water Temperature (Deg C) |  | Skelbrooke | SK21 | enitial | 2003-04-29 | 11.1 | 11.1 |  |  | No Sample Type
Water Temperature (Deg C) |  | Skelbrooke | SK21 | enitial | 2003-05-06 | 14.6 | 14.6 |  |  | No Sample Type
Water Temperature (Deg C) |  | Skelbrooke | SK21 | enitial | 2003-05-12 | 15 | 15 |  |  | No Sample Type
Water Temperature (Deg C) |  | Skelbrooke | SK21 | enitial | 2003-05-20 | 14.4 | 14.4 |  |  | No Sample Type
Water Temperature (Deg C) |  | Skelbrooke | SK21 | enitial | 2003-06-17 | 15.4 | 15.4 |  |  | No Sample Type
Water Temperature (Deg C) |  | Skelbrooke | SK21 | enitial | 2003-07-15 | 15.4 | 15.4 |  |  | No Sample Type
Water Temperature (Deg C) |  | Skelbrooke | SK21 | enitial | 2003-08-12 | 15.5 | 15.5 |  |  | No Sample Type
Water Temperature (Deg C) |  | Skelbrooke | SK21 | enitial | 2003-09-23 | 14.3 | 14.3 |  |  | No Sample Type
Water Temperature (Deg C) |  | Skelbrooke | SK21 | enitial | 2003-10-21 | 14.1 | 14.1 |  |  | No Sample Type
Water Temperature (Deg C) |  | Skelbrooke | SK21 | enitial | 2003-11-18 | 14.5 | 14.5 |  |  | No Sample Type
Water Temperature (Deg C) |  | Skelbrooke | SK21 | enitial | 2003-12-15 | 12.6 | 12.6 |  |  | No Sample Type
Water Temperature (Deg C) |  | Skelbrooke | SK21 | enitial | 2004-01-26 | 13.6 | 13.6 |  |  | No Sample Type
Water Temperature (Deg C) |  | Skelbrooke | SK21 | enitial | 2004-02-24 | 14.1 | 14.1 |  |  | No Sample Type
Water Temperature (Deg C) |  | Skelbrooke | SK21 | enitial | 2004-03-23 | 14.3 | 14.3 |  |  | No Sample Type
Water Temperature (Deg C) |  | Skelbrooke | SK21 | enitial | 2004-04-29 | 14.2 | 14.2 |  |  | No Sample Type
Water Temperature (Deg C) |  | Skelbrooke | SK21 | enitial | 2004-05-10 | 14.8 | 14.8 |  |  | No Sample Type
Water Temperature (Deg C) |  | Skelbrooke | SK21 | enitial | 2004-06-15 | 11.1 | 11.1 |  |  | No Sample Type
Water Temperature (Deg C) |  | Skelbrooke | SK21 | enitial | 2004-07-12 | 10.7 | 10.7 |  |  | No Sample Type
Water Temperature (Deg C) |  | Skelbrooke | SK21 | enitial | 2004-08-24 | 11.3 | 11.3 |  |  | No Sample Type
Water Temperature (Deg C) |  | Skelbrooke | SK21 | enitial | 2004-09-21 | 11.2 | 11.2 |  |  | No Sample Type
Water Temperature (Deg C) |  | Skelbrooke | SK21 | enitial | 2004-10-05 | 14.8 | 14.8 |  |  | No Sample Type
Water Temperature (Deg C) |  | Skelbrooke | SK21 | enitial | 2004-10-26 | 10.7 | 10.7 |  |  | No Sample Type
Water Temperature (Deg C) |  | Skelbrooke | SK21 | enitial | 2004-11-23 | 10.3 | 10.3 |  |  | No Sample Type
Water Temperature (Deg C) |  | Skelbrooke | SK21 | enitial | 2004-12-21 | 10.1 | 10.1 |  |  | No Sample Type
Water Temperature (Deg C) |  | Skelbrooke | SK21 | enitial | 2005-01-18 | 6.6 | 6.6 |  |  | No Sample Type
Water Temperature (Deg C) |  | Skelbrooke | SK21 | enitial | 2005-01-18 | 6.6 | 6.6 |  |  | No Sample Type
Water Temperature (Deg C) |  | Skelbrooke | SK21 | enitial | 2005-02-15 | 7.3 | 7.3 |  |  | No Sample Type
Water Temperature (Deg C) |  | Skelbrooke | SK21 | enitial | 2005-02-15 | 7.3 | 7.3 |  |  | No Sample Type
Water Temperature (Deg C) |  | Skelbrooke | SK21 | enitial | 2005-03-16 | 10.6 | 10.6 |  |  | No Sample Type
Water Temperature (Deg C) |  | Skelbrooke | SK21 | enitial | 2005-03-16 | 10.6 | 10.6 |  |  | No Sample Type
Water Temperature (Deg C) |  | Skelbrooke | SK21 | enitial | 2005-04-18 | 9.4 | 9.4 |  |  | No Sample Type
Water Temperature (Deg C) |  | Skelbrooke | SK21 | enitial | 2005-04-18 | 9.4 | 9.4 |  |  | No Sample Type
Water Temperature (Deg C) |  | Skelbrooke | SK21 | enitial | 2005-05-17 | 9.8 | 9.8 |  |  | No Sample Type
Water Temperature (Deg C) |  | Skelbrooke | SK21 | enitial | 2005-05-17 | 9.8 | 9.8 |  |  | No Sample Type
Water Temperature (Deg C) |  | Skelbrooke | SK21 | enitial | 2005-06-27 | 10.6 | 10.6 |  |  | No Sample Type
Water Temperature (Deg C) |  | Skelbrooke | SK21 | enitial | 2005-06-27 | 10.6 | 10.6 |  |  | No Sample Type
Water Temperature (Deg C) |  | Skelbrooke | SK21 | enitial | 2005-07-12 | 12.9 | 12.9 |  |  | No Sample Type
Water Temperature (Deg C) |  | Skelbrooke | SK21 | enitial | 2005-08-22 | 12.4 | 12.4 |  |  | No Sample Type
Water Temperature (Deg C) |  | Skelbrooke | SK21 | enitial | 2005-09-12 | 10.1 | 10.1 |  |  | No Sample Type
Water Temperature (Deg C) |  | Skelbrooke | SK21 | enitial | 2005-10-10 | 10 | 10 |  |  | No Sample Type
Water Temperature (Deg C) |  | Skelbrooke | SK21 | enitial | 2005-11-14 | 9.4 | 9.4 |  |  | No Sample Type
Water Temperature (Deg C) |  | Skelbrooke | SK21 | enitial | 2005-12-12 | 7.9 | 7.9 |  |  | No Sample Type
Water Temperature (Deg C) |  | Skelbrooke | SK21 | enitial | 2006-01-16 | 8.8 | 8.8 |  |  | No Sample Type
Water Temperature (Deg C) |  | Skelbrooke | SK21 | enitial | 2006-02-14 | 10.6 | 10.6 |  |  | No Sample Type
Water Temperature (Deg C) |  | Skelbrooke | SK21 | enitial | 2006-03-14 | 7 | 7 |  |  | No Sample Type
Water Temperature (Deg C) |  | Skelbrooke | SK21 | enitial | 2006-04-10 | 6.9 | 6.9 |  |  | No Sample Type
Water Temperature (Deg C) |  | Skelbrooke | SK21 | enitial | 2006-05-09 | 9.9 | 9.9 |  |  | No Sample Type
Water Temperature (Deg C) |  | Skelbrooke | SK21 | enitial | 2006-06-05 | 10.6 | 10.6 |  |  | No Sample Type
Water Temperature (Deg C) |  | Skelbrooke | SK21 | enitial | 2006-07-03 | 12.3 | 12.3 |  |  | No Sample Type
Water Temperature (Deg C) |  | Skelbrooke | SK21 | enitial | 2006-07-19 | 12.4 | 12.4 |  |  | No Sample Type
Water Temperature (Deg C) |  | Skelbrooke | SK21 | enitial | 2006-08-14 | 11 | 11 |  |  | No Sample Type
Water Temperature (Deg C) |  | Skelbrooke | SK21 | enitial | 2006-09-11 | 11.1 | 11.1 |  |  | No Sample Type
Water Temperature (Deg C) |  | Skelbrooke | SK21 | enitial | 2006-10-09 | 12.2 | 12.2 |  |  | No Sample Type
Water Temperature (Deg C) |  | Skelbrooke | SK21 | enitial | 2006-11-20 | 9.4 | 9.4 |  |  | No Sample Type
Water Temperature (Deg C) |  | Skelbrooke | SK21 | enitial | 2006-12-11 | 9.6 | 9.6 |  |  | No Sample Type
Water Temperature (Deg C) |  | Skelbrooke | SK21 | enitial | 2007-01-15 | 8.6 | 8.6 |  |  | No Sample Type
Water Temperature (Deg C) |  | Skelbrooke | SK21 | enitial | 2007-02-12 | 8.9 | 8.9 |  |  | No Sample Type
Water Temperature (Deg C) |  | Skelbrooke | SK21 | Field Reading | 2007-03-26 | 9.4 | 9.4 |  |  | No Sample Type
Water Temperature (Deg C) |  | Skelbrooke | SK21 | enitial | 2007-04-24 | 11.5 | 11.5 |  |  | No Sample Type
Water Temperature (Deg C) |  | Skelbrooke | SK21 | enitial | 2007-05-23 | 10.6 | 10.6 |  |  | No Sample Type
Water Temperature (Deg C) |  | Skelbrooke | SK21 | enitial | 2007-06-26 | 10 | 10 |  |  | No Sample Type
Water Temperature (Deg C) |  | Skelbrooke | SK21 | enitial | 2007-07-25 | 14.5 | 14.5 |  |  | No Sample Type
Water Temperature (Deg C) |  | Skelbrooke | SK21 | enitial | 2007-08-14 | 11.4 | 11.4 |  |  | No Sample Type
Water Temperature (Deg C) |  | Skelbrooke | SK21 | enitial | 2007-09-26 | 9.2 | 9.2 |  |  | No Sample Type
Water Temperature (Deg C) |  | Skelbrooke | SK21 | enitial | 2007-10-30 | 9.2 | 9.2 |  |  | No Sample Type
Water Temperature (Deg C) |  | Skelbrooke | SK21 | enitial | 2007-11-16 | 9.3 | 9.3 |  |  | No Sample Type
Water Temperature (Deg C) |  | Skelbrooke | SK21 | enitial | 2007-12-12 | 8 | 8 |  |  | No Sample Type
Water Temperature (Deg C) |  | Skelbrooke | SK21 | enitial | 2008-01-10 | 9.7 | 9.7 |  |  | No Sample Type
Water Temperature (Deg C) |  | Skelbrooke | SK21 | enitial | 2008-02-08 | 10.9 | 10.9 |  |  | No Sample Type
Water Temperature (Deg C) |  | Skelbrooke | SK21 | enitial | 2008-03-20 | 9.1 | 9.1 |  |  | No Sample Type
Water Temperature (Deg C) |  | Skelbrooke | SK21 | enitial | 2008-04-18 | 9 | 9 |  |  | No Sample Type
Water Temperature (Deg C) |  | Skelbrooke | SK21 | enitial | 2008-05-14 | 9.9 | 9.9 |  |  | No Sample Type
Water Temperature (Deg C) |  | Skelbrooke | SK21 | enitial | 2008-06-18 | 10.8 | 10.8 |  |  | No Sample Type
Water Temperature (Deg C) |  | Skelbrooke | SK21 | enitial | 2008-07-04 | 11.3 | 11.3 |  |  | No Sample Type
Water Temperature (Deg C) |  | Skelbrooke | SK21 | enitial | 2008-08-15 | 12.9 | 12.9 |  |  | No Sample Type
Water Temperature (Deg C) |  | Skelbrooke | SK21 | enitial | 2008-09-10 | 11.2 | 11.2 |  |  | No Sample Type
Water Temperature (Deg C) |  | Skelbrooke | SK21 | enitial | 2008-10-20 | 10.8 | 10.8 |  |  | No Sample Type
Water Temperature (Deg C) |  | Skelbrooke | SK21 | enitial | 2008-11-17 | 9.1 | 9.1 |  |  | No Sample Type
Water Temperature (Deg C) |  | Skelbrooke | SK21 | enitial | 2008-12-15 | 8.3 | 8.3 |  |  | No Sample Type
Water Temperature (Deg C) |  | Skelbrooke | SK21 | enitial | 2009-01-13 | 9.2 | 9.2 |  |  | No Sample Type
Water Temperature (Deg C) |  | Skelbrooke | SK21 | enitial | 2009-02-10 | 8 | 8 |  |  | No Sample Type
Water Temperature (Deg C) |  | Skelbrooke | SK21 | enitial | 2009-03-10 | 8.9 | 8.9 |  |  | No Sample Type
Water Temperature (Deg C) |  | Skelbrooke | SK21 | enitial | 2009-04-16 | 9.9 | 9.9 |  |  | No Sample Type
Water Temperature (Deg C) |  | Skelbrooke | SK21 | enitial | 2009-05-12 | 10.7 | 10.7 |  |  | No Sample Type
Water Temperature (Deg C) |  | Skelbrooke | SK21 | enitial | 2009-06-09 | 10.3 | 10.3 |  |  | No Sample Type
Water Temperature (Deg C) |  | Skelbrooke | SK21 | enitial | 2009-07-07 | 10.7 | 10.7 |  |  | No Sample Type
Water Temperature (Deg C) |  | Skelbrooke | SK21 | enitial | 2009-08-03 | 11.2 | 11.2 |  |  | No Sample Type
Water Temperature (Deg C) |  | Skelbrooke | SK21 | enitial | 2009-09-03 | 10.9 | 10.9 |  |  | No Sample Type
Water Temperature (Deg C) |  | Skelbrooke | SK21 | enitial | 2009-10-01 | 10.2 | 10.2 |  |  | No Sample Type
Water Temperature (Deg C) |  | Skelbrooke | SK21 | enitial | 2009-11-13 | 10.1 | 10.1 |  |  | No Sample Type
Water Temperature (Deg C) |  | Skelbrooke | SK21 | enitial | 2009-12-16 | 9.4 | 9.4 |  |  | No Sample Type
Water Temperature (Deg C) |  | Skelbrooke | SK21 | enitial | 2010-01-20 | 8 | 8 |  |  | No Sample Type
Water Temperature (Deg C) |  | Skelbrooke | SK21 | enitial | 2010-02-17 | 8 | 8 |  |  | No Sample Type
Water Temperature (Deg C) |  | Skelbrooke | SK21 | enitial | 2010-03-17 | 10.1 | 10.1 |  |  | No Sample Type
Water Temperature (Deg C) |  | Skelbrooke | SK21 | enitial | 2010-04-20 | 9.6 | 9.6 |  |  | No Sample Type
Water Temperature (Deg C) |  | Skelbrooke | SK21 | enitial | 2010-05-19 | 11.3 | 11.3 |  |  | No Sample Type
Water Temperature (Deg C) |  | Skelbrooke | SK21 | enitial | 2010-06-17 | 11.1 | 11.1 |  |  | No Sample Type
Water Temperature (Deg C) |  | Skelbrooke | SK21 | enitial | 2010-07-16 | 12.2 | 12.2 |  |  | No Sample Type
Water Temperature (Deg C) |  | Skelbrooke | SK21 | enitial | 2010-08-18 | 10.6 | 10.6 |  |  | No Sample Type
Water Temperature (Deg C) |  | Skelbrooke | SK21 | enitial | 2010-09-20 | 10.8 | 10.8 |  |  | No Sample Type
Water Temperature (Deg C) |  | Skelbrooke | SK21 | WRG | 2010-10-05 | 11.2 | 11.2 |  |  | No Sample Type
Water Temperature (Deg C) |  | Skelbrooke | SK21 | WRG | 2010-11-09 | 10.2 | 10.2 |  |  | No Sample Type
Water Temperature (Deg C) |  | Skelbrooke | SK21 | WRG | 2010-12-16 | 8.6 | 8.6 |  |  | No Sample Type
Water Temperature (Deg C) |  | Skelbrooke | SK21 | WRG | 2011-01-18 | 10.2 | 10.2 |  |  | No Sample Type
Water Temperature (Deg C) |  | Skelbrooke | SK21 | WRG | 2011-02-16 | 10.7 | 10.7 |  |  | No Sample Type
Water Temperature (Deg C) |  | Skelbrooke | SK21 | WRG | 2011-03-23 | 10.7 | 10.7 |  |  | No Sample Type
Water Temperature (Deg C) |  | Skelbrooke | SK21 | WRG | 2011-04-20 | 10.9 | 10.9 |  |  | No Sample Type
Water Temperature (Deg C) |  | Skelbrooke | SK21 | WRG | 2011-05-16 | 10.9 | 10.9 |  |  | No Sample Type
Water Temperature (Deg C) |  | Skelbrooke | SK21 | WRG | 2011-06-13 | 11.4 | 11.4 |  |  | No Sample Type
Water Temperature (Deg C) |  | Skelbrooke | SK21 | WRG | 2011-07-12 | 11.6 | 11.6 |  |  | No Sample Type
Water Temperature (Deg C) |  | Skelbrooke | SK21 | WRG-MG | 2011-08-16 | 12.2 | 12.2 |  |  | No Sample Type
Water Temperature (Deg C) |  | Skelbrooke | SK21 | WRG-MG | 2011-09-12 | 12 | 12 |  |  | No Sample Type
Water Temperature (Deg C) |  | Skelbrooke | SK21 | WRG-MG | 2011-10-18 | 10.2 | 10.2 |  |  | No Sample Type
Water Temperature (Deg C) |  | Skelbrooke | SK21 | WRG | 2011-11-24 | 10.5 | 10.5 |  |  | No Sample Type | Unable to purge with Waterra pump, foot valve kept sticking.
Water Temperature (Deg C) |  | Skelbrooke | SK21 | WRG | 2011-12-22 | 10.2 | 10.2 |  |  | No Sample Type | Needs new Waterra.
Water Temperature (Deg C) |  | Skelbrooke | SK21 | WRG-LW | 2012-01-17 | 8.1 | 8.1 |  |  | No Sample Type | Insufficient recharge to purge fully.
Water Temperature (Deg C) |  | Skelbrooke | SK21 | WRG-LW | 2012-02-28 | 10.5 | 10.5 |  |  | No Sample Type | Insufficient recharge to purge fully.
Water Temperature (Deg C) |  | Skelbrooke | SK21 | WRG-LW | 2012-03-20 | 11 | 11 |  |  | No Sample Type | Needs new Waterra and valve, unable to purge fully.
Water Temperature (Deg C) |  | Skelbrooke | SK21 | enitial | 2012-04-16 | 9.9 | 9.9 |  |  | No Sample Type
Water Temperature (Deg C) |  | Skelbrooke | SK21 | enitial | 2012-05-11 | 11.1 | 11.1 |  |  | No Sample Type
Water Temperature (Deg C) |  | Skelbrooke | SK21 | enitial | 2012-06-27 | 15.2 | 15.2 |  |  | No Sample Type
Water Temperature (Deg C) |  | Skelbrooke | SK21 | enitial | 2012-07-17 | 13 | 13 |  |  | No Sample Type
Water Temperature (Deg C) |  | Skelbrooke | SK21 | enitial | 2012-08-08 | 13.1 | 13.1 |  |  | No Sample Type
Water Temperature (Deg C) |  | Skelbrooke | SK21 | enitial | 2012-09-17 | 12.5 | 12.5 |  |  | No Sample Type
Water Temperature (Deg C) |  | Skelbrooke | SK21 | enitial | 2012-10-17 | 11 | 11 |  |  | No Sample Type
Water Temperature (Deg C) |  | Skelbrooke | SK21 | enitial | 2012-11-19 | 10 | 10 |  |  | No Sample Type
Water Temperature (Deg C) |  | Skelbrooke | SK21 | enitial | 2012-12-18 | 9.4 | 9.4 |  |  | No Sample Type
Water Temperature (Deg C) |  | Skelbrooke | SK21 | enitial | 2013-01-22 | 10.1 | 10.1 |  |  | No Sample Type
Water Temperature (Deg C) |  | Skelbrooke | SK21 | enitial | 2013-02-21 | 8.9 | 8.9 |  |  | No Sample Type
Water Temperature (Deg C) |  | Skelbrooke | SK21 | enitial | 2013-04-02 | 10.1 | 10.1 |  |  | No Sample Type
Water Temperature (Deg C) |  | Skelbrooke | SK21 | enitial | 2013-04-17 | 10.4 | 10.4 |  |  | No Sample Type
Water Temperature (Deg C) |  | Skelbrooke | SK21 | enitial | 2013-05-07 | 10.4 | 10.4 |  |  | No Sample Type
Water Temperature (Deg C) |  | Skelbrooke | SK21 | enitial | 2013-05-23 | 10.1 | 10.1 |  |  | No Sample Type
Water Temperature (Deg C) |  | Skelbrooke | SK21 | Field Reading | 2013-06-27 | 10.8 | 10.8 |  |  | No Sample Type
Water Temperature (Deg C) |  | Skelbrooke | SK21 | enitial | 2013-07-23 | 11.6 | 11.6 |  |  | No Sample Type
Water Temperature (Deg C) |  | Skelbrooke | SK21 | enitial | 2013-08-22 | 12.1 | 12.1 |  |  | No Sample Type
Water Temperature (Deg C) |  | Skelbrooke | SK21 | enitial | 2013-09-25 | 11.68 | 11.68 |  |  | No Sample Type
Water Temperature (Deg C) |  | Skelbrooke | SK21 | enitial | 2013-10-23 | 1300 | 1300 |  |  | No Sample Type
Water Temperature (Deg C) |  | Skelbrooke | SK21 | enitial | 2013-11-22 | 6.8 | 6.8 |  |  | No Sample Type
Water Temperature (Deg C) |  | Skelbrooke | SK21 | enitial | 2013-12-17 | 10 | 10 |  |  | No Sample Type
Water Temperature (Deg C) |  | Skelbrooke | SK21 | enitial | 2014-01-08 | 10.5 | 10.5 |  |  | No Sample Type
Water Temperature (Deg C) |  | Skelbrooke | SK21 | enitial | 2014-02-07 | 9.3 | 9.3 |  |  | No Sample Type
Water Temperature (Deg C) |  | Skelbrooke | SK21 | enitial | 2014-03-26 | 9.4 | 9.4 |  |  | No Sample Type
Water Temperature (Deg C) |  | Skelbrooke | SK21 | enitial | 2014-04-22 | 10.3 | 10.3 |  |  | No Sample Type
Water Temperature (Deg C) |  | Skelbrooke | SK21 | Field Reading | 2014-05-07 | 10.5 | 10.5 |  |  | No Sample Type
Water Temperature (Deg C) |  | Skelbrooke | SK21 | enitial | 2014-06-30 | 10.7 | 10.7 |  |  | No Sample Type
Water Temperature (Deg C) |  | Skelbrooke | SK21 | enitial | 2014-07-30 | 88 | 88 |  |  | No Sample Type
Water Temperature (Deg C) |  | Skelbrooke | SK21 | enitial | 2014-08-28 | 11.8 | 11.8 |  |  | No Sample Type
Water Temperature (Deg C) |  | Skelbrooke | SK21 | enitial | 2014-09-03 | 12.4 | 12.4 |  |  | No Sample Type
Water Temperature (Deg C) |  | Skelbrooke | SK21 | enitial | 2014-10-21 | 10.3 | 10.3 |  |  | No Sample Type
Water Temperature (Deg C) |  | Skelbrooke | SK21 | enitial | 2015-01-07 | 9.1 | 9.1 |  |  | No Sample Type
Water Temperature (Deg C) |  | Skelbrooke | SK21 | enitial | 2015-04-07 | 8.9 | 8.9 |  |  | No Sample Type
Water Temperature (Deg C) |  | Skelbrooke | SK21 | enitial | 2015-07-02 | 14.2 | 14.2 |  |  | No Sample Type
Water Temperature (Deg C) |  | Skelbrooke | SK21 | FCC-JK | 2015-10-06 | 13.7 | 13.7 |  |  | No Sample Type
Water Temperature (Deg C) |  | Skelbrooke | SK21 | FCC-JK | 2016-01-19 | 9.4 | 9.4 |  |  | No Sample Type
Water Temperature (Deg C) |  | Skelbrooke | SK21 | FCC-JK | 2016-04-11 | 11.3 | 11.3 |  |  | No Sample Type
Water Temperature (Deg C) |  | Skelbrooke | SK21 | FCC-JK | 2016-07-20 | 13.9 | 13.9 |  |  | No Sample Type
Water Temperature (Deg C) |  | Skelbrooke | SK21 | FCC-JK | 2016-10-04 | 11.8 | 11.8 |  |  | No Sample Type
Water Temperature (Deg C) |  | Skelbrooke | SK21 | FCC-JK | 2017-01-16 | 9.3 | 9.3 |  |  | No Sample Type
Water Temperature (Deg C) |  | Skelbrooke | SK21 | FCC-JK | 2017-04-19 | 10.9 | 10.9 |  |  | No Sample Type
Water Temperature (Deg C) |  | Skelbrooke | SK21 | FCC-JK | 2017-07-04 | 11.8 | 11.8 |  |  | No Sample Type
Water Temperature (Deg C) |  | Skelbrooke | SK21 | FCC-JK | 2017-10-03 | 11.3 | 11.3 |  |  | No Sample Type
Water Temperature (Deg C) |  | Skelbrooke | SK21 | FCC-JK | 2018-01-16 | 11.9 | 11.9 |  |  | No Sample Type
Water Temperature (Deg C) |  | Skelbrooke | SK21 | enitial | 2018-04-23 | 11.1 | 11.1 |  |  | No Sample Type | Sampled
Water Temperature (Deg C) |  | Skelbrooke | SK21 | enitial | 2018-07-09 | 12.1 | 12.1 |  |  | No Sample Type
Water Temperature (Deg C) |  | Skelbrooke | SK21 | enitial | 2018-10-19 | 12.4 | 12.4 |  |  | No Sample Type
Water Temperature (Deg C) |  | Skelbrooke | SK21 | enitial | 2019-01-31 | 7.6 | 7.6 |  |  | No Sample Type
Water Temperature (Deg C) |  | Skelbrooke | SK21 | enitial | 2019-04-30 | 10.6 | 10.6 |  |  | No Sample Type
Water Temperature (Deg C) |  | Skelbrooke | SK21 | enitial | 2019-10-15 | 10.8 | 10.8 |  |  | No Sample Type
Water Temperature (Deg C) |  | Skelbrooke | SK21 | enitial | 2020-01-06 | 10.1 | 10.1 |  |  | No Sample Type
Water Temperature (Deg C) |  | Skelbrooke | SK21 |  | 2020-01-06 | 10.1 | 10.1
Water Temperature (Deg C) |  | Skelbrooke | SK21 |  | 2020-04-08 | 11.5 | 11.5
Water Temperature (Deg C) |  | Skelbrooke | SK21 |  | 2020-07-10 | 11.3 | 11.3
Water Temperature (Deg C) |  | Skelbrooke | SK21 |  | 2020-10-30 | 11.3 | 11.3
Water Temperature (Deg C) |  | Skelbrooke | SK21 |  | 2020-10-30
Water Temperature (Deg C) |  | Skelbrooke | SK21 |  | 2021-01-13 | 9.7 | 9.7
Water Temperature (Deg C) |  | Skelbrooke | SK21 |  | 2021-04-15
Water Temperature (Deg C) |  | Skelbrooke | SK21 |  | 2021-04-15 | 11.5 | 11.5
Water Temperature (Deg C) |  | Skelbrooke | SK21 |  | 2021-07-16 | 11.3 | 11.3
Water Temperature (Deg C) |  | Skelbrooke | SK21 |  | 2021-10-21 | 9.2 | 9.2
Water Temperature (Deg C) |  | Skelbrooke | SKSW01 | enitial | 2002-06-18 | 14.7 | 14.7 |  |  | No Sample Type
Water Temperature (Deg C) |  | Skelbrooke | SKSW01 | enitial | 2002-07-17 | 15.3 | 15.3 |  |  | No Sample Type
Water Temperature (Deg C) |  | Skelbrooke | SKSW01 | enitial | 2002-08-14 | 14.5 | 14.5 |  |  | No Sample Type
Water Temperature (Deg C) |  | Skelbrooke | SKSW01 | enitial | 2002-12-02 | 11.9 | 11.9 |  |  | No Sample Type
Water Temperature (Deg C) |  | Skelbrooke | SKSW01 | enitial | 2003-07-15 | 24.2 | 24.2 |  |  | No Sample Type
Water Temperature (Deg C) |  | Skelbrooke | SKSW01 | enitial | 2003-09-15 | 21.6 | 21.6 |  |  | No Sample Type
Water Temperature (Deg C) |  | Skelbrooke | SKSW01 | enitial | 2003-09-23 | 24.7 | 24.7 |  |  | No Sample Type
Water Temperature (Deg C) |  | Skelbrooke | SKSW01 | enitial | 2003-10-21 | 23.9 | 23.9 |  |  | No Sample Type
Water Temperature (Deg C) |  | Skelbrooke | SKSW01 | enitial | 2003-11-18 | 23.5 | 23.5 |  |  | No Sample Type
Water Temperature (Deg C) |  | Skelbrooke | SKSW01 | enitial | 2003-12-15 | 24.9 | 24.9 |  |  | No Sample Type
Water Temperature (Deg C) |  | Skelbrooke | SKSW01 | enitial | 2004-01-12 | 21.4 | 21.4 |  |  | No Sample Type
Water Temperature (Deg C) |  | Skelbrooke | SKSW01 | enitial | 2004-01-26 | 20.3 | 20.3 |  |  | No Sample Type
Water Temperature (Deg C) |  | Skelbrooke | SKSW01 | enitial | 2004-02-10 | 3.33 | 3.33 |  |  | No Sample Type
Water Temperature (Deg C) |  | Skelbrooke | SKSW01 | enitial | 2004-02-24 | 18 | 18 |  |  | No Sample Type
Water Temperature (Deg C) |  | Skelbrooke | SKSW01 | enitial | 2004-03-09 | 19.8 | 19.8 |  |  | No Sample Type
Water Temperature (Deg C) |  | Skelbrooke | SKSW01 | enitial | 2004-03-23 | 21.2 | 21.2 |  |  | No Sample Type
Water Temperature (Deg C) |  | Skelbrooke | SKSW01 | enitial | 2004-04-29 | 17.7 | 17.7 |  |  | No Sample Type
Water Temperature (Deg C) |  | Skelbrooke | SKSW01 | enitial | 2004-05-10 | 21.6 | 21.6 |  |  | No Sample Type
Water Temperature (Deg C) |  | Skelbrooke | SKSW01 | enitial | 2004-06-15 | 21.1 | 21.1 |  |  | No Sample Type
Water Temperature (Deg C) |  | Skelbrooke | SKSW01 | enitial | 2004-07-12 | 19.9 | 19.9 |  |  | No Sample Type
Water Temperature (Deg C) |  | Skelbrooke | SKSW01 | enitial | 2004-08-24 | 20.1 | 20.1 |  |  | No Sample Type
Water Temperature (Deg C) |  | Skelbrooke | SKSW01 | enitial | 2004-09-21 | 17.7 | 17.7 |  |  | No Sample Type
Water Temperature (Deg C) |  | Skelbrooke | SKSW01 | enitial | 2004-10-05 | 21.6 | 21.6 |  |  | No Sample Type
Water Temperature (Deg C) |  | Skelbrooke | SKSW01 | enitial | 2004-10-26 | 19.3 | 19.3 |  |  | No Sample Type
Water Temperature (Deg C) |  | Skelbrooke | SKSW01 | enitial | 2004-11-23 | 23 | 23 |  |  | No Sample Type
Water Temperature (Deg C) |  | Skelbrooke | SKSW01 | enitial | 2004-12-21 | 14.4 | 14.4 |  |  | No Sample Type
Water Temperature (Deg C) |  | Skelbrooke | SKSW01 | enitial | 2005-01-18 | 12.3 | 12.3 |  |  | No Sample Type
Water Temperature (Deg C) |  | Skelbrooke | SKSW01 | enitial | 2005-01-18 | 12.3 | 12.3 |  |  | No Sample Type
Water Temperature (Deg C) |  | Skelbrooke | SKSW01 | enitial | 2005-02-15 | 13.6 | 13.6 |  |  | No Sample Type
Water Temperature (Deg C) |  | Skelbrooke | SKSW01 | enitial | 2005-02-15 | 13.6 | 13.6 |  |  | No Sample Type
Water Temperature (Deg C) |  | Skelbrooke | SKSW01 | enitial | 2005-03-16 | 17.4 | 17.4 |  |  | No Sample Type
Water Temperature (Deg C) |  | Skelbrooke | SKSW01 | enitial | 2005-03-16 | 17.4 | 17.4 |  |  | No Sample Type
Water Temperature (Deg C) |  | Skelbrooke | SKSW01 | enitial | 2005-04-18 | 16.9 | 16.9 |  |  | No Sample Type
Water Temperature (Deg C) |  | Skelbrooke | SKSW01 | enitial | 2005-04-18 | 16.9 | 16.9 |  |  | No Sample Type
Water Temperature (Deg C) |  | Skelbrooke | SKSW01 | enitial | 2005-05-17 | 18.4 | 18.4 |  |  | No Sample Type
Water Temperature (Deg C) |  | Skelbrooke | SKSW01 | enitial | 2005-05-17 | 18.4 | 18.4 |  |  | No Sample Type
Water Temperature (Deg C) |  | Skelbrooke | SKSW01 | enitial | 2005-06-14 | 19.2 | 19.2 |  |  | No Sample Type
Water Temperature (Deg C) |  | Skelbrooke | SKSW01 | enitial | 2005-06-14 | 19.2 | 19.2 |  |  | No Sample Type
Water Temperature (Deg C) |  | Skelbrooke | SKSW01 | enitial | 2005-06-28 | 22.8 | 22.8 |  |  | No Sample Type
Water Temperature (Deg C) |  | Skelbrooke | SKSW01 | enitial | 2005-06-28 | 22.8 | 22.8 |  |  | No Sample Type
Water Temperature (Deg C) |  | Skelbrooke | SKSW01 | enitial | 2005-07-12 | 22.5 | 22.5 |  |  | No Sample Type
Water Temperature (Deg C) |  | Skelbrooke | SKSW01 | enitial | 2005-08-22 | 21.1 | 21.1 |  |  | No Sample Type
Water Temperature (Deg C) |  | Skelbrooke | SKSW01 | enitial | 2005-09-12 | 23.8 | 23.8 |  |  | No Sample Type
Water Temperature (Deg C) |  | Skelbrooke | SKSW01 | enitial | 2005-10-10 | 22.7 | 22.7 |  |  | No Sample Type
Water Temperature (Deg C) |  | Skelbrooke | SKSW01 | enitial | 2005-11-14 | 13.9 | 13.9 |  |  | No Sample Type
Water Temperature (Deg C) |  | Skelbrooke | SKSW01 | enitial | 2005-12-12 | 13.5 | 13.5 |  |  | No Sample Type
Water Temperature (Deg C) |  | Skelbrooke | SKSW01 | enitial | 2006-03-06 | 14.4 | 14.4 |  |  | No Sample Type
Water Temperature (Deg C) |  | Skelbrooke | SKSW01 | enitial | 2006-03-14 | 14.5 | 14.5 |  |  | No Sample Type
Water Temperature (Deg C) |  | Skelbrooke | SKSW01 | enitial | 2006-04-10 | 12.2 | 12.2 |  |  | No Sample Type
Water Temperature (Deg C) |  | Skelbrooke | SKSW01 | enitial | 2006-05-09 | 14.5 | 14.5 |  |  | No Sample Type
Water Temperature (Deg C) |  | Skelbrooke | SKSW01 | enitial | 2006-06-05 | 18 | 18 |  |  | No Sample Type
Water Temperature (Deg C) |  | Skelbrooke | SKSW01 | enitial | 2006-07-03 | 23.2 | 23.2 |  |  | No Sample Type
Water Temperature (Deg C) |  | Skelbrooke | SKSW01 | enitial | 2006-07-19 | 20.8 | 20.8 |  |  | No Sample Type
Water Temperature (Deg C) |  | Skelbrooke | SKSW01 | enitial | 2006-08-14 | 19.9 | 19.9 |  |  | No Sample Type
Water Temperature (Deg C) |  | Skelbrooke | SKSW01 | enitial | 2006-09-11 | 22.1 | 22.1 |  |  | No Sample Type
Water Temperature (Deg C) |  | Skelbrooke | SKSW01 | enitial | 2006-10-09 | 20.8 | 20.8 |  |  | No Sample Type
Water Temperature (Deg C) |  | Skelbrooke | SKSW01 | enitial | 2006-11-20 | 16.9 | 16.9 |  |  | No Sample Type
Water Temperature (Deg C) |  | Skelbrooke | SKSW01 | enitial | 2006-12-11 | 17.7 | 17.7 |  |  | No Sample Type
Water Temperature (Deg C) |  | Skelbrooke | SKSW01 | enitial | 2007-01-15 | 16.9 | 16.9 |  |  | No Sample Type
Water Temperature (Deg C) |  | Skelbrooke | SKSW01 | enitial | 2007-02-12 | 15 | 15 |  |  | No Sample Type
Water Temperature (Deg C) |  | Skelbrooke | SKSW01 | Field Reading | 2007-03-26 | 15.4 | 15.4 |  |  | No Sample Type
Water Temperature (Deg C) |  | Skelbrooke | SKSW01 | enitial | 2007-04-24 | 17.6 | 17.6 |  |  | No Sample Type
Water Temperature (Deg C) |  | Skelbrooke | SKSW01 | enitial | 2007-05-23 | 20.4 | 20.4 |  |  | No Sample Type
Water Temperature (Deg C) |  | Skelbrooke | SKSW01 | enitial | 2007-06-26 | 16.6 | 16.6 |  |  | No Sample Type
Water Temperature (Deg C) |  | Skelbrooke | SKSW01 | enitial | 2007-07-31 | 15.8 | 15.8 |  |  | No Sample Type
Water Temperature (Deg C) |  | Skelbrooke | SKSW01 | enitial | 2007-08-14 | 18 | 18 |  |  | No Sample Type
Water Temperature (Deg C) |  | Skelbrooke | SKSW01 | enitial | 2007-09-26 | 20.5 | 20.5 |  |  | No Sample Type
Water Temperature (Deg C) |  | Skelbrooke | SKSW01 | enitial | 2007-10-30 | 20.4 | 20.4 |  |  | No Sample Type
Water Temperature (Deg C) |  | Skelbrooke | SKSW01 | enitial | 2007-11-16 | 17.5 | 17.5 |  |  | No Sample Type
Water Temperature (Deg C) |  | Skelbrooke | SKSW01 | enitial | 2007-12-12 | 19.6 | 19.6 |  |  | No Sample Type
Water Temperature (Deg C) |  | Skelbrooke | SKSW01 | enitial | 2008-01-10 | 19.2 | 19.2 |  |  | No Sample Type
Water Temperature (Deg C) |  | Skelbrooke | SKSW01 | enitial | 2008-02-08 | 15.2 | 15.2 |  |  | No Sample Type
Water Temperature (Deg C) |  | Skelbrooke | SKSW01 | enitial | 2008-03-20 | 12.5 | 12.5 |  |  | No Sample Type
Water Temperature (Deg C) |  | Skelbrooke | SKSW01 | enitial | 2008-04-03 | 10.5 | 10.5 |  |  | No Sample Type
Water Temperature (Deg C) |  | Skelbrooke | SKSW01 | enitial | 2008-04-18 | 12.7 | 12.7 |  |  | No Sample Type
Water Temperature (Deg C) |  | Skelbrooke | SKSW01 | enitial | 2008-05-14 | 16.7 | 16.7 |  |  | No Sample Type
Water Temperature (Deg C) |  | Skelbrooke | SKSW01 | enitial | 2008-06-18 | 18.2 | 18.2 |  |  | No Sample Type
Water Temperature (Deg C) |  | Skelbrooke | SKSW01 | enitial | 2008-07-03 | 19.8 | 19.8 |  |  | No Sample Type
Water Temperature (Deg C) |  | Skelbrooke | SKSW01 | enitial | 2008-08-15 | 20.4 | 20.4 |  |  | No Sample Type
Water Temperature (Deg C) |  | Skelbrooke | SKSW01 | enitial | 2008-09-10 | 15.1 | 15.1 |  |  | No Sample Type
Water Temperature (Deg C) |  | Skelbrooke | SKSW01 | enitial | 2008-10-20 | 20.6 | 20.6 |  |  | No Sample Type
Water Temperature (Deg C) |  | Skelbrooke | SKSW01 | enitial | 2008-11-17 | 17.8 | 17.8 |  |  | No Sample Type
Water Temperature (Deg C) |  | Skelbrooke | SKSW01 | enitial | 2008-12-15 | 18.4 | 18.4 |  |  | No Sample Type
Water Temperature (Deg C) |  | Skelbrooke | SKSW01 | enitial | 2009-01-13 | 17.4 | 17.4 |  |  | No Sample Type
Water Temperature (Deg C) |  | Skelbrooke | SKSW01 | enitial | 2009-02-10 | 15.3 | 15.3 |  |  | No Sample Type
Water Temperature (Deg C) |  | Skelbrooke | SKSW01 | enitial | 2009-03-10 | 15.5 | 15.5 |  |  | No Sample Type
Water Temperature (Deg C) |  | Skelbrooke | SKSW01 | enitial | 2009-04-16 | 18.7 | 18.7 |  |  | No Sample Type
Water Temperature (Deg C) |  | Skelbrooke | SKSW01 | enitial | 2009-05-12 | 17.3 | 17.3 |  |  | No Sample Type
Water Temperature (Deg C) |  | Skelbrooke | SKSW01 | enitial | 2009-06-09 | 20.7 | 20.7 |  |  | No Sample Type
Water Temperature (Deg C) |  | Skelbrooke | SKSW01 | enitial | 2009-07-07 | 20.9 | 20.9 |  |  | No Sample Type
Water Temperature (Deg C) |  | Skelbrooke | SKSW01 | enitial | 2009-08-03 | 21.1 | 21.1 |  |  | No Sample Type
Water Temperature (Deg C) |  | Skelbrooke | SKSW01 | enitial | 2009-09-03 | 20.3 | 20.3 |  |  | No Sample Type
Water Temperature (Deg C) |  | Skelbrooke | SKSW01 | enitial | 2009-10-01 | 21.3 | 21.3 |  |  | No Sample Type
Water Temperature (Deg C) |  | Skelbrooke | SKSW01 | enitial | 2009-11-13 | 20 | 20 |  |  | No Sample Type
Water Temperature (Deg C) |  | Skelbrooke | SKSW01 | enitial | 2009-12-16 | 14.7 | 14.7 |  |  | No Sample Type
Water Temperature (Deg C) |  | Skelbrooke | SKSW01 | enitial | 2010-01-20 | 13.5 | 13.5 |  |  | No Sample Type
Water Temperature (Deg C) |  | Skelbrooke | SKSW01 | enitial | 2010-02-17 | 14.9 | 14.9 |  |  | No Sample Type
Water Temperature (Deg C) |  | Skelbrooke | SKSW01 | enitial | 2010-03-17 | 15.6 | 15.6 |  |  | No Sample Type
Water Temperature (Deg C) |  | Skelbrooke | SKSW01 | enitial | 2010-04-20 | 17.1 | 17.1 |  |  | No Sample Type
Water Temperature (Deg C) |  | Skelbrooke | SKSW01 | enitial | 2010-05-19 | 20.9 | 20.9 |  |  | No Sample Type
Water Temperature (Deg C) |  | Skelbrooke | SKSW01 | enitial | 2010-06-17 | 21.9 | 21.9 |  |  | No Sample Type
Water Temperature (Deg C) |  | Skelbrooke | SKSW01 | enitial | 2010-08-18 | 20.9 | 20.9 |  |  | No Sample Type
Water Temperature (Deg C) |  | Skelbrooke | SKSW01 | enitial | 2010-09-20 | 16.9 | 16.9 |  |  | No Sample Type
Water Temperature (Deg C) |  | Skelbrooke | SKSW01 | WRG | 2010-10-06 | 22.6 | 22.6 |  |  | No Sample Type
Water Temperature (Deg C) |  | Skelbrooke | SKSW01 | WRG | 2010-11-10 | 20.1 | 20.1 |  |  | No Sample Type
Water Temperature (Deg C) |  | Skelbrooke | SKSW01 | WRG | 2010-12-17 | 19.1 | 19.1 |  |  | No Sample Type
Water Temperature (Deg C) |  | Skelbrooke | SKSW01 | WRG | 2011-01-19 | 18.5 | 18.5 |  |  | No Sample Type
Water Temperature (Deg C) |  | Skelbrooke | SKSW01 | WRG | 2011-02-16 | 18.7 | 18.7 |  |  | No Sample Type
Water Temperature (Deg C) |  | Skelbrooke | SKSW01 | WRG | 2011-03-23 | 19.3 | 19.3 |  |  | No Sample Type
Water Temperature (Deg C) |  | Skelbrooke | SKSW01 | WRG | 2011-04-20 | 19.4 | 19.4 |  |  | No Sample Type
Water Temperature (Deg C) |  | Skelbrooke | SKSW01 | WRG | 2011-05-16 | 17.4 | 17.4 |  |  | No Sample Type
Water Temperature (Deg C) |  | Skelbrooke | SKSW01 | WRG | 2011-06-13 | 19.8 | 19.8 |  |  | No Sample Type
Water Temperature (Deg C) |  | Skelbrooke | SKSW01 | WRG | 2011-07-12 | 22 | 22 |  |  | No Sample Type
Water Temperature (Deg C) |  | Skelbrooke | SKSW01 | WRG-MG | 2011-08-16 | 22.3 | 22.3 |  |  | No Sample Type
Water Temperature (Deg C) |  | Skelbrooke | SKSW01 | WRG-MG | 2011-09-12 | 22.1 | 22.1 |  |  | No Sample Type
Water Temperature (Deg C) |  | Skelbrooke | SKSW01 | WRG-MG | 2011-10-18 | 21.7 | 21.7 |  |  | No Sample Type
Water Temperature (Deg C) |  | Skelbrooke | SKSW01 | WRG | 2011-11-24 | 21.7 | 21.7 |  |  | No Sample Type
Water Temperature (Deg C) |  | Skelbrooke | SKSW01 | WRG | 2011-12-21 | 22.5 | 22.5 |  |  | No Sample Type
Water Temperature (Deg C) |  | Skelbrooke | SKSW01 | WRG-LW | 2012-01-17 | 19.1 | 19.1 |  |  | No Sample Type
Water Temperature (Deg C) |  | Skelbrooke | SKSW01 | WRG-LW | 2012-02-22 | 19.7 | 19.7 |  |  | No Sample Type
Water Temperature (Deg C) |  | Skelbrooke | SKSW01 | WRG-LW | 2012-03-20 | 21.8 | 21.8 |  |  | No Sample Type
Water Temperature (Deg C) |  | Skelbrooke | SKSW01 | enitial | 2012-04-16 | 22.9 | 22.9 |  |  | No Sample Type
Water Temperature (Deg C) |  | Skelbrooke | SKSW01 | enitial | 2012-05-11 | 14.2 | 14.2 |  |  | No Sample Type
Water Temperature (Deg C) |  | Skelbrooke | SKSW01 | enitial | 2012-07-17 | 19.8 | 19.8 |  |  | No Sample Type
Water Temperature (Deg C) |  | Skelbrooke | SKSW01 | enitial | 2012-08-08 | 22.3 | 22.3 |  |  | No Sample Type
Water Temperature (Deg C) |  | Skelbrooke | SKSW01 | enitial | 2012-09-17 | 20.4 | 20.4 |  |  | No Sample Type
Water Temperature (Deg C) |  | Skelbrooke | SKSW01 | enitial | 2012-10-17 | 20.4 | 20.4 |  |  | No Sample Type
Water Temperature (Deg C) |  | Skelbrooke | SKSW01 | enitial | 2012-11-19 | 17.8 | 17.8 |  |  | No Sample Type
Water Temperature (Deg C) |  | Skelbrooke | SKSW01 | enitial | 2012-12-18 | 15.3 | 15.3 |  |  | No Sample Type
Water Temperature (Deg C) |  | Skelbrooke | SKSW01 | enitial | 2013-01-23 | 12 | 12 |  |  | No Sample Type
Water Temperature (Deg C) |  | Skelbrooke | SKSW01 | enitial | 2013-02-08 | 15.7 | 15.7 |  |  | No Sample Type
Water Temperature (Deg C) |  | Skelbrooke | SKSW01 | enitial | 2013-03-26 | 10.1 | 10.1 |  |  | No Sample Type
Water Temperature (Deg C) |  | Skelbrooke | SKSW01 | enitial | 2013-04-17 | 17.2 | 17.2 |  |  | No Sample Type
Water Temperature (Deg C) |  | Skelbrooke | SKSW01 | enitial | 2013-05-07 | 18.4 | 18.4 |  |  | No Sample Type
Water Temperature (Deg C) |  | Skelbrooke | SKSW01 | Field Reading | 2013-06-27 | 16.9 | 16.9 |  |  | No Sample Type
Water Temperature (Deg C) |  | Skelbrooke | SKSW01 | enitial | 2013-07-23 | 19.4 | 19.4 |  |  | No Sample Type
Water Temperature (Deg C) |  | Skelbrooke | SKSW01 | enitial | 2013-08-22 | 20.7 | 20.7 |  |  | No Sample Type
Water Temperature (Deg C) |  | Skelbrooke | SKSW01 | enitial | 2013-09-25 | 1775 | 1775 |  |  | No Sample Type
Water Temperature (Deg C) |  | Skelbrooke | SKSW01 | enitial | 2013-10-23 | 1650 | 1650 |  |  | No Sample Type
Water Temperature (Deg C) |  | Skelbrooke | SKSW01 | enitial | 2013-11-22 | 14.4 | 14.4 |  |  | No Sample Type
Water Temperature (Deg C) |  | Skelbrooke | SKSW01 | enitial | 2013-12-17 | 13.3 | 13.3 |  |  | No Sample Type
Water Temperature (Deg C) |  | Skelbrooke | SKSW01 | enitial | 2014-01-08 | 16.2 | 16.2 |  |  | No Sample Type
Water Temperature (Deg C) |  | Skelbrooke | SKSW01 | enitial | 2014-03-26 | 14.2 | 14.2 |  |  | No Sample Type
Water Temperature (Deg C) |  | Skelbrooke | SKSW01 | enitial | 2014-04-22 | 16.3 | 16.3 |  |  | No Sample Type
Water Temperature (Deg C) |  | Skelbrooke | SKSW01 | Field Reading | 2014-05-07 | 11.1 | 11.1 |  |  | No Sample Type
Water Temperature (Deg C) |  | Skelbrooke | SKSW01 | enitial | 2014-06-26 | 19.5 | 19.5 |  |  | No Sample Type
Water Temperature (Deg C) |  | Skelbrooke | SKSW01 | enitial | 2014-07-24 | 20.1 | 20.1 |  |  | No Sample Type
Water Temperature (Deg C) |  | Skelbrooke | SKSW01 | enitial | 2014-08-28 | 19.8 | 19.8 |  |  | No Sample Type
Water Temperature (Deg C) |  | Skelbrooke | SKSW01 | enitial | 2014-09-03 | 19.1 | 19.1 |  |  | No Sample Type
Water Temperature (Deg C) |  | Skelbrooke | SKSW01 | enitial | 2014-10-21 | 13.8 | 13.8 |  |  | No Sample Type
Water Temperature (Deg C) |  | Skelbrooke | SKSW01 | enitial | 2015-01-07 | 16.3 | 16.3 |  |  | No Sample Type
Water Temperature (Deg C) |  | Skelbrooke | SKSW01 | enitial | 2015-04-07 | 16.1 | 16.1 |  |  | No Sample Type
Water Temperature (Deg C) |  | Skelbrooke | SKSW01 | enitial | 2015-07-02 | 18 | 18 |  |  | No Sample Type
Water Temperature (Deg C) |  | Skelbrooke | SKSW01 |  | 2020-01-21
Water Temperature (Deg C) |  | Skelbrooke | SKSW01 |  | 2020-04-08
Water Temperature (Deg C) |  | Skelbrooke | SKSW01 |  | 2020-07-10
Water Temperature (Deg C) |  | Skelbrooke | SKSW01 |  | 2020-10-28
Water Temperature (Deg C) |  | Skelbrooke | SKSW01 |  | 2021-04-15
Water Temperature (Deg C) |  | Skelbrooke | SKSW01 |  | 2021-07-27
Water Temperature (Deg C) |  | Skelbrooke | SKSW01 |  | 2021-10-13
Water Temperature (Deg C) |  | Skelbrooke | SKSW02 | enitial | 2004-02-24 | 14.8 | 14.8 |  |  | No Sample Type
Water Temperature (Deg C) |  | Skelbrooke | SKSW02 | enitial | 2004-03-09 | 15 | 15 |  |  | No Sample Type
Water Temperature (Deg C) |  | Skelbrooke | SKSW02 | enitial | 2004-03-23 | 14.9 | 14.9 |  |  | No Sample Type
Water Temperature (Deg C) |  | Skelbrooke | SKSW02 | enitial | 2004-04-29 | 14 | 14 |  |  | No Sample Type
Water Temperature (Deg C) |  | Skelbrooke | SKSW02 | enitial | 2004-05-10 | 15.2 | 15.2 |  |  | No Sample Type
Water Temperature (Deg C) |  | Skelbrooke | SKSW02 | enitial | 2004-06-15 | 12 | 12 |  |  | No Sample Type
Water Temperature (Deg C) |  | Skelbrooke | SKSW02 | enitial | 2004-07-12 | 11.2 | 11.2 |  |  | No Sample Type
Water Temperature (Deg C) |  | Skelbrooke | SKSW02 | enitial | 2004-08-24 | 12.8 | 12.8 |  |  | No Sample Type
Water Temperature (Deg C) |  | Skelbrooke | SKSW02 | enitial | 2004-09-21 | 12.4 | 12.4 |  |  | No Sample Type
Water Temperature (Deg C) |  | Skelbrooke | SKSW02 | enitial | 2004-10-05 | 15.2 | 15.2 |  |  | No Sample Type
Water Temperature (Deg C) |  | Skelbrooke | SKSW02 | enitial | 2004-10-26 | 14.1 | 14.1 |  |  | No Sample Type
Water Temperature (Deg C) |  | Skelbrooke | SKSW02 | enitial | 2004-11-23 | 16.8 | 16.8 |  |  | No Sample Type
Water Temperature (Deg C) |  | Skelbrooke | SKSW02 | enitial | 2004-12-21 | 8.6 | 8.6 |  |  | No Sample Type
Water Temperature (Deg C) |  | Skelbrooke | SKSW02 | enitial | 2005-01-18 | 9.3 | 9.3 |  |  | No Sample Type
Water Temperature (Deg C) |  | Skelbrooke | SKSW02 | enitial | 2005-01-18 | 9.3 | 9.3 |  |  | No Sample Type
Water Temperature (Deg C) |  | Skelbrooke | SKSW02 | enitial | 2005-02-15 | 10.1 | 10.1 |  |  | No Sample Type
Water Temperature (Deg C) |  | Skelbrooke | SKSW02 | enitial | 2005-02-15 | 10.1 | 10.1 |  |  | No Sample Type
Water Temperature (Deg C) |  | Skelbrooke | SKSW02 | enitial | 2005-03-16 | 11.3 | 11.3 |  |  | No Sample Type
Water Temperature (Deg C) |  | Skelbrooke | SKSW02 | enitial | 2005-03-16 | 11.3 | 11.3 |  |  | No Sample Type
Water Temperature (Deg C) |  | Skelbrooke | SKSW02 | enitial | 2005-04-18 | 12 | 12 |  |  | No Sample Type
Water Temperature (Deg C) |  | Skelbrooke | SKSW02 | enitial | 2005-04-18 | 12 | 12 |  |  | No Sample Type
Water Temperature (Deg C) |  | Skelbrooke | SKSW02 | enitial | 2005-05-17 | 9.3 | 9.3 |  |  | No Sample Type
Water Temperature (Deg C) |  | Skelbrooke | SKSW02 | enitial | 2005-05-17 | 9.3 | 9.3 |  |  | No Sample Type
Water Temperature (Deg C) |  | Skelbrooke | SKSW02 | enitial | 2005-06-14 | 12 | 12 |  |  | No Sample Type
Water Temperature (Deg C) |  | Skelbrooke | SKSW02 | enitial | 2005-06-14 | 12 | 12 |  |  | No Sample Type
Water Temperature (Deg C) |  | Skelbrooke | SKSW02 | enitial | 2005-06-28 | 12.8 | 12.8 |  |  | No Sample Type
Water Temperature (Deg C) |  | Skelbrooke | SKSW02 | enitial | 2005-06-28 | 12.8 | 12.8 |  |  | No Sample Type
Water Temperature (Deg C) |  | Skelbrooke | SKSW02 | enitial | 2005-07-12 | 15.2 | 15.2 |  |  | No Sample Type
Water Temperature (Deg C) |  | Skelbrooke | SKSW02 | enitial | 2005-08-22 | 12.3 | 12.3 |  |  | No Sample Type
Water Temperature (Deg C) |  | Skelbrooke | SKSW02 | enitial | 2005-09-12 | 15.8 | 15.8 |  |  | No Sample Type
Water Temperature (Deg C) |  | Skelbrooke | SKSW02 | enitial | 2005-10-10 | 13.4 | 13.4 |  |  | No Sample Type
Water Temperature (Deg C) |  | Skelbrooke | SKSW02 | enitial | 2005-11-14 | 10.4 | 10.4 |  |  | No Sample Type
Water Temperature (Deg C) |  | Skelbrooke | SKSW02 | enitial | 2005-12-12 | 10 | 10 |  |  | No Sample Type
Water Temperature (Deg C) |  | Skelbrooke | SKSW02 | enitial | 2006-01-16 | 10 | 10 |  |  | No Sample Type
Water Temperature (Deg C) |  | Skelbrooke | SKSW02 | enitial | 2006-02-14 | 10 | 10 |  |  | No Sample Type
Water Temperature (Deg C) |  | Skelbrooke | SKSW02 | enitial | 2006-03-14 | 8.3 | 8.3 |  |  | No Sample Type
Water Temperature (Deg C) |  | Skelbrooke | SKSW02 | enitial | 2006-04-10 | 9 | 9 |  |  | No Sample Type
Water Temperature (Deg C) |  | Skelbrooke | SKSW02 | enitial | 2006-05-09 | 8.3 | 8.3 |  |  | No Sample Type
Water Temperature (Deg C) |  | Skelbrooke | SKSW02 | enitial | 2006-06-05 | 12.2 | 12.2 |  |  | No Sample Type
Water Temperature (Deg C) |  | Skelbrooke | SKSW02 | enitial | 2006-07-03 | 16 | 16 |  |  | No Sample Type
Water Temperature (Deg C) |  | Skelbrooke | SKSW02 | enitial | 2006-07-19 | 16.1 | 16.1 |  |  | No Sample Type
Water Temperature (Deg C) |  | Skelbrooke | SKSW02 | enitial | 2006-08-14 | 11.2 | 11.2 |  |  | No Sample Type
Water Temperature (Deg C) |  | Skelbrooke | SKSW02 | enitial | 2006-09-11 | 15 | 15 |  |  | No Sample Type
Water Temperature (Deg C) |  | Skelbrooke | SKSW02 | enitial | 2006-10-09 | 12.6 | 12.6 |  |  | No Sample Type
Water Temperature (Deg C) |  | Skelbrooke | SKSW02 | enitial | 2006-11-20 | 11.8 | 11.8 |  |  | No Sample Type
Water Temperature (Deg C) |  | Skelbrooke | SKSW02 | enitial | 2006-12-11 | 10.7 | 10.7 |  |  | No Sample Type
Water Temperature (Deg C) |  | Skelbrooke | SKSW02 | enitial | 2007-01-15 | 10.8 | 10.8 |  |  | No Sample Type
Water Temperature (Deg C) |  | Skelbrooke | SKSW02 | enitial | 2007-02-12 | 10.9 | 10.9 |  |  | No Sample Type
Water Temperature (Deg C) |  | Skelbrooke | SKSW02 | Field Reading | 2007-03-26 | 10.5 | 10.5 |  |  | No Sample Type
Water Temperature (Deg C) |  | Skelbrooke | SKSW02 | enitial | 2007-04-24 | 11.7 | 11.7 |  |  | No Sample Type
Water Temperature (Deg C) |  | Skelbrooke | SKSW02 | enitial | 2007-05-23 | 12.4 | 12.4 |  |  | No Sample Type
Water Temperature (Deg C) |  | Skelbrooke | SKSW02 | enitial | 2007-06-26 | 14 | 14 |  |  | No Sample Type
Water Temperature (Deg C) |  | Skelbrooke | SKSW02 | enitial | 2007-07-31 | 12.1 | 12.1 |  |  | No Sample Type
Water Temperature (Deg C) |  | Skelbrooke | SKSW02 | enitial | 2007-08-14 | 12.3 | 12.3 |  |  | No Sample Type
Water Temperature (Deg C) |  | Skelbrooke | SKSW02 | enitial | 2007-09-26 | 10.7 | 10.7 |  |  | No Sample Type
Water Temperature (Deg C) |  | Skelbrooke | SKSW02 | enitial | 2007-10-30 | 11.3 | 11.3 |  |  | No Sample Type
Water Temperature (Deg C) |  | Skelbrooke | SKSW02 | enitial | 2007-11-16 | 10.4 | 10.4 |  |  | No Sample Type
Water Temperature (Deg C) |  | Skelbrooke | SKSW02 | enitial | 2007-12-12 | 10.2 | 10.2 |  |  | No Sample Type
Water Temperature (Deg C) |  | Skelbrooke | SKSW02 | enitial | 2008-01-10 | 11 | 11 |  |  | No Sample Type
Water Temperature (Deg C) |  | Skelbrooke | SKSW02 | enitial | 2008-02-08 | 10 | 10 |  |  | No Sample Type
Water Temperature (Deg C) |  | Skelbrooke | SKSW02 | enitial | 2008-03-20 | 9.2 | 9.2 |  |  | No Sample Type
Water Temperature (Deg C) |  | Skelbrooke | SKSW02 | enitial | 2008-04-18 | 9.8 | 9.8 |  |  | No Sample Type
Water Temperature (Deg C) |  | Skelbrooke | SKSW02 | enitial | 2008-05-14 | 11 | 11 |  |  | No Sample Type
Water Temperature (Deg C) |  | Skelbrooke | SKSW02 | enitial | 2008-06-18 | 13.2 | 13.2 |  |  | No Sample Type
Water Temperature (Deg C) |  | Skelbrooke | SKSW02 | enitial | 2008-07-03 | 15.6 | 15.6 |  |  | No Sample Type
Water Temperature (Deg C) |  | Skelbrooke | SKSW02 | enitial | 2008-08-15 | 16.2 | 16.2 |  |  | No Sample Type
Water Temperature (Deg C) |  | Skelbrooke | SKSW02 | enitial | 2008-09-10 | 12.3 | 12.3 |  |  | No Sample Type
Water Temperature (Deg C) |  | Skelbrooke | SKSW02 | enitial | 2008-10-20 | 11.8 | 11.8 |  |  | No Sample Type
Water Temperature (Deg C) |  | Skelbrooke | SKSW02 | enitial | 2008-11-17 | 11.1 | 11.1 |  |  | No Sample Type
Water Temperature (Deg C) |  | Skelbrooke | SKSW02 | enitial | 2008-12-15 | 8.7 | 8.7 |  |  | No Sample Type
Water Temperature (Deg C) |  | Skelbrooke | SKSW02 | enitial | 2009-01-13 | 10.5 | 10.5 |  |  | No Sample Type
Water Temperature (Deg C) |  | Skelbrooke | SKSW02 | enitial | 2009-02-10 | 7 | 7 |  |  | No Sample Type
Water Temperature (Deg C) |  | Skelbrooke | SKSW02 | enitial | 2009-03-10 | 9.9 | 9.9 |  |  | No Sample Type
Water Temperature (Deg C) |  | Skelbrooke | SKSW02 | enitial | 2009-04-16 | 9.9 | 9.9 |  |  | No Sample Type
Water Temperature (Deg C) |  | Skelbrooke | SKSW02 | enitial | 2009-05-12 | 10.8 | 10.8 |  |  | No Sample Type
Water Temperature (Deg C) |  | Skelbrooke | SKSW02 | enitial | 2009-06-09 | 12.3 | 12.3 |  |  | No Sample Type
Water Temperature (Deg C) |  | Skelbrooke | SKSW02 | enitial | 2009-07-07 | 12.8 | 12.8 |  |  | No Sample Type
Water Temperature (Deg C) |  | Skelbrooke | SKSW02 | enitial | 2009-08-03 | 12 | 12 |  |  | No Sample Type
Water Temperature (Deg C) |  | Skelbrooke | SKSW02 | enitial | 2009-09-03 | 12.4 | 12.4 |  |  | No Sample Type
Water Temperature (Deg C) |  | Skelbrooke | SKSW02 | enitial | 2009-12-16 | 9.4 | 9.4 |  |  | No Sample Type
Water Temperature (Deg C) |  | Skelbrooke | SKSW02 | enitial | 2010-01-20 | 7.3 | 7.3 |  |  | No Sample Type
Water Temperature (Deg C) |  | Skelbrooke | SKSW02 | Field Reading | 2014-05-07 | 11 | 11 |  |  | No Sample Type
Water Temperature (Deg C) |  | Skelbrooke | SKSW02 |  | 2020-01-15
Water Temperature (Deg C) |  | Skelbrooke | SKSW02 |  | 2020-04-15
Water Temperature (Deg C) |  | Skelbrooke | SKSW02 |  | 2020-07-10
Water Temperature (Deg C) |  | Skelbrooke | SKSW02 |  | 2020-10-30
Water Temperature (Deg C) |  | Skelbrooke | SKSW02 |  | 2021-01-13
Water Temperature (Deg C) |  | Skelbrooke | SKSW02 |  | 2021-04-15
Water Temperature (Deg C) |  | Skelbrooke | SKSW02 |  | 2021-07-27
Water Temperature (Deg C) |  | Skelbrooke | SKSW02 |  | 2021-10-13
Water Temperature (Deg C) |  | Skelbrooke | SKSW03 | enitial | 2002-06-18 | 14.3 | 14.3 |  |  | No Sample Type
Water Temperature (Deg C) |  | Skelbrooke | SKSW03 | enitial | 2002-07-17 | 14.5 | 14.5 |  |  | No Sample Type
Water Temperature (Deg C) |  | Skelbrooke | SKSW03 | enitial | 2002-08-14 | 14.8 | 14.8 |  |  | No Sample Type
Water Temperature (Deg C) |  | Skelbrooke | SKSW03 | enitial | 2002-09-25 | 15 | 15 |  |  | No Sample Type
Water Temperature (Deg C) |  | Skelbrooke | SKSW03 | enitial | 2002-10-23 | 12.4 | 12.4 |  |  | No Sample Type
Water Temperature (Deg C) |  | Skelbrooke | SKSW03 | enitial | 2002-11-04 | 12.1 | 12.1 |  |  | No Sample Type
Water Temperature (Deg C) |  | Skelbrooke | SKSW03 | enitial | 2002-12-02 | 11.3 | 11.3 |  |  | No Sample Type
Water Temperature (Deg C) |  | Skelbrooke | SKSW03 | enitial | 2003-01-13 | 11.9 | 11.9 |  |  | No Sample Type
Water Temperature (Deg C) |  | Skelbrooke | SKSW03 | enitial | 2003-02-10 | 5.3 | 5.3 |  |  | No Sample Type
Water Temperature (Deg C) |  | Skelbrooke | SKSW03 | enitial | 2003-03-24 | 9.3 | 9.3 |  |  | No Sample Type
Water Temperature (Deg C) |  | Skelbrooke | SKSW03 | enitial | 2003-04-07 | 10 | 10 |  |  | No Sample Type
Water Temperature (Deg C) |  | Skelbrooke | SKSW03 | enitial | 2003-05-20 | 17.2 | 17.2 |  |  | No Sample Type
Water Temperature (Deg C) |  | Skelbrooke | SKSW03 | enitial | 2003-06-17 | 20.5 | 20.5 |  |  | No Sample Type
Water Temperature (Deg C) |  | Skelbrooke | SKSW03 | enitial | 2003-07-15 | 21.5 | 21.5 |  |  | No Sample Type
Water Temperature (Deg C) |  | Skelbrooke | SKSW03 | enitial | 2003-08-12 | 22.7 | 22.7 |  |  | No Sample Type
Water Temperature (Deg C) |  | Skelbrooke | SKSW03 | enitial | 2003-09-23 | 20.7 | 20.7 |  |  | No Sample Type
Water Temperature (Deg C) |  | Skelbrooke | SKSW03 | enitial | 2003-10-21 | 18 | 18 |  |  | No Sample Type
Water Temperature (Deg C) |  | Skelbrooke | SKSW03 | enitial | 2003-11-18 | 16.6 | 16.6 |  |  | No Sample Type
Water Temperature (Deg C) |  | Skelbrooke | SKSW03 | enitial | 2003-12-15 | 14.7 | 14.7 |  |  | No Sample Type
Water Temperature (Deg C) |  | Skelbrooke | SKSW03 | enitial | 2004-01-12 | 13.6 | 13.6 |  |  | No Sample Type
Water Temperature (Deg C) |  | Skelbrooke | SKSW03 | enitial | 2004-01-26 | 13.6 | 13.6 |  |  | No Sample Type
Water Temperature (Deg C) |  | Skelbrooke | SKSW03 | enitial | 2004-02-10 | 7.55 | 7.55 |  |  | No Sample Type
Water Temperature (Deg C) |  | Skelbrooke | SKSW03 | enitial | 2004-02-24 | 13.6 | 13.6 |  |  | No Sample Type
Water Temperature (Deg C) |  | Skelbrooke | SKSW03 | enitial | 2004-03-09 | 12.8 | 12.8 |  |  | No Sample Type
Water Temperature (Deg C) |  | Skelbrooke | SKSW03 | enitial | 2004-03-23 | 13 | 13 |  |  | No Sample Type
Water Temperature (Deg C) |  | Skelbrooke | SKSW03 | enitial | 2004-04-29 | 17.6 | 17.6 |  |  | No Sample Type
Water Temperature (Deg C) |  | Skelbrooke | SKSW03 | enitial | 2004-05-10 | 17.9 | 17.9 |  |  | No Sample Type
Water Temperature (Deg C) |  | Skelbrooke | SKSW03 | enitial | 2004-06-15 | 16.8 | 16.8 |  |  | No Sample Type
Water Temperature (Deg C) |  | Skelbrooke | SKSW03 | enitial | 2004-07-12 | 16.4 | 16.4 |  |  | No Sample Type
Water Temperature (Deg C) |  | Skelbrooke | SKSW03 | enitial | 2004-08-24 | 16.9 | 16.9 |  |  | No Sample Type
Water Temperature (Deg C) |  | Skelbrooke | SKSW03 | enitial | 2004-10-05 | 17.9 | 17.9 |  |  | No Sample Type
Water Temperature (Deg C) |  | Skelbrooke | SKSW03 | enitial | 2004-10-26 | 16.1 | 16.1 |  |  | No Sample Type
Water Temperature (Deg C) |  | Skelbrooke | SKSW03 | enitial | 2004-11-23 | 13.9 | 13.9 |  |  | No Sample Type
Water Temperature (Deg C) |  | Skelbrooke | SKSW03 | enitial | 2004-12-21 | 7.1 | 7.1 |  |  | No Sample Type
Water Temperature (Deg C) |  | Skelbrooke | SKSW03 | enitial | 2005-01-18 | 6.6 | 6.6 |  |  | No Sample Type
Water Temperature (Deg C) |  | Skelbrooke | SKSW03 | enitial | 2005-01-18 | 6.6 | 6.6 |  |  | No Sample Type
Water Temperature (Deg C) |  | Skelbrooke | SKSW03 | enitial | 2005-02-15 | 6.4 | 6.4 |  |  | No Sample Type
Water Temperature (Deg C) |  | Skelbrooke | SKSW03 | enitial | 2005-02-15 | 6.4 | 6.4 |  |  | No Sample Type
Water Temperature (Deg C) |  | Skelbrooke | SKSW03 | enitial | 2005-03-08 | 7.1 | 7.1 |  |  | No Sample Type
Water Temperature (Deg C) |  | Skelbrooke | SKSW03 | enitial | 2005-03-08 | 7.1 | 7.1 |  |  | No Sample Type
Water Temperature (Deg C) |  | Skelbrooke | SKSW03 | enitial | 2005-03-16 | 9.2 | 9.2 |  |  | No Sample Type
Water Temperature (Deg C) |  | Skelbrooke | SKSW03 | enitial | 2005-03-16 | 9.2 | 9.2 |  |  | No Sample Type
Water Temperature (Deg C) |  | Skelbrooke | SKSW03 | enitial | 2005-04-18 | 10 | 10 |  |  | No Sample Type
Water Temperature (Deg C) |  | Skelbrooke | SKSW03 | enitial | 2005-04-18 | 10 | 10 |  |  | No Sample Type
Water Temperature (Deg C) |  | Skelbrooke | SKSW03 | enitial | 2005-05-17 | 9.7 | 9.7 |  |  | No Sample Type
Water Temperature (Deg C) |  | Skelbrooke | SKSW03 | enitial | 2005-05-17 | 9.7 | 9.7 |  |  | No Sample Type
Water Temperature (Deg C) |  | Skelbrooke | SKSW03 | enitial | 2005-06-14 | 14.6 | 14.6 |  |  | No Sample Type
Water Temperature (Deg C) |  | Skelbrooke | SKSW03 | enitial | 2005-06-14 | 14.6 | 14.6 |  |  | No Sample Type
Water Temperature (Deg C) |  | Skelbrooke | SKSW03 | enitial | 2005-06-28 | 17.3 | 17.3 |  |  | No Sample Type
Water Temperature (Deg C) |  | Skelbrooke | SKSW03 | enitial | 2005-06-28 | 17.3 | 17.3 |  |  | No Sample Type
Water Temperature (Deg C) |  | Skelbrooke | SKSW03 | enitial | 2005-07-12 | 17.1 | 17.1 |  |  | No Sample Type
Water Temperature (Deg C) |  | Skelbrooke | SKSW03 | enitial | 2005-09-12 | 21.2 | 21.2 |  |  | No Sample Type
Water Temperature (Deg C) |  | Skelbrooke | SKSW03 | enitial | 2005-10-10 | 16.6 | 16.6 |  |  | No Sample Type
Water Temperature (Deg C) |  | Skelbrooke | SKSW03 | enitial | 2005-11-14 | 11.9 | 11.9 |  |  | No Sample Type
Water Temperature (Deg C) |  | Skelbrooke | SKSW03 | enitial | 2005-12-12 | 9.3 | 9.3 |  |  | No Sample Type
Water Temperature (Deg C) |  | Skelbrooke | SKSW03 | enitial | 2006-01-16 | 9.6 | 9.6 |  |  | No Sample Type
Water Temperature (Deg C) |  | Skelbrooke | SKSW03 | enitial | 2006-02-14 | 9.6 | 9.6 |  |  | No Sample Type
Water Temperature (Deg C) |  | Skelbrooke | SKSW03 | enitial | 2006-03-14 | 7.5 | 7.5 |  |  | No Sample Type
Water Temperature (Deg C) |  | Skelbrooke | SKSW03 | enitial | 2006-04-10 | 8.2 | 8.2 |  |  | No Sample Type
Water Temperature (Deg C) |  | Skelbrooke | SKSW03 | enitial | 2006-05-09 | 7.5 | 7.5 |  |  | No Sample Type
Water Temperature (Deg C) |  | Skelbrooke | SKSW03 | enitial | 2006-06-05 | 12.9 | 12.9 |  |  | No Sample Type
Water Temperature (Deg C) |  | Skelbrooke | SKSW03 | enitial | 2006-07-03 | 17.1 | 17.1 |  |  | No Sample Type
Water Temperature (Deg C) |  | Skelbrooke | SKSW03 | enitial | 2006-07-19 | 18.9 | 18.9 |  |  | No Sample Type
Water Temperature (Deg C) |  | Skelbrooke | SKSW03 | enitial | 2006-08-14 | 21.9 | 21.9 |  |  | No Sample Type
Water Temperature (Deg C) |  | Skelbrooke | SKSW03 | enitial | 2006-09-11 | 15.7 | 15.7 |  |  | No Sample Type
Water Temperature (Deg C) |  | Skelbrooke | SKSW03 | enitial | 2006-10-09 | 15.3 | 15.3 |  |  | No Sample Type
Water Temperature (Deg C) |  | Skelbrooke | SKSW03 | enitial | 2006-11-20 | 11.1 | 11.1 |  |  | No Sample Type
Water Temperature (Deg C) |  | Skelbrooke | SKSW03 | enitial | 2006-12-11 | 10 | 10 |  |  | No Sample Type
Water Temperature (Deg C) |  | Skelbrooke | SKSW03 | enitial | 2007-01-15 | 9.7 | 9.7 |  |  | No Sample Type
Water Temperature (Deg C) |  | Skelbrooke | SKSW03 | enitial | 2007-02-12 | 9.2 | 9.2 |  |  | No Sample Type
Water Temperature (Deg C) |  | Skelbrooke | SKSW03 | Field Reading | 2007-03-26 | 8.9 | 8.9 |  |  | No Sample Type
Water Temperature (Deg C) |  | Skelbrooke | SKSW03 | enitial | 2007-04-24 | 12.3 | 12.3 |  |  | No Sample Type
Water Temperature (Deg C) |  | Skelbrooke | SKSW03 | enitial | 2007-05-23 | 14.1 | 14.1 |  |  | No Sample Type
Water Temperature (Deg C) |  | Skelbrooke | SKSW03 | enitial | 2007-06-26 | 14.2 | 14.2 |  |  | No Sample Type
Water Temperature (Deg C) |  | Skelbrooke | SKSW03 | enitial | 2007-07-31 | 16 | 16 |  |  | No Sample Type
Water Temperature (Deg C) |  | Skelbrooke | SKSW03 | enitial | 2007-08-14 | 17.3 | 17.3 |  |  | No Sample Type
Water Temperature (Deg C) |  | Skelbrooke | SKSW03 | enitial | 2007-09-26 | 15.6 | 15.6 |  |  | No Sample Type
Water Temperature (Deg C) |  | Skelbrooke | SKSW03 | enitial | 2007-10-30 | 14.2 | 14.2 |  |  | No Sample Type
Water Temperature (Deg C) |  | Skelbrooke | SKSW03 | enitial | 2007-11-16 | 12.1 | 12.1 |  |  | No Sample Type
Water Temperature (Deg C) |  | Skelbrooke | SKSW03 | enitial | 2007-12-12 | 5.1 | 5.1 |  |  | No Sample Type
Water Temperature (Deg C) |  | Skelbrooke | SKSW03 | enitial | 2008-01-10 | 16.3 | 16.3 |  |  | No Sample Type
Water Temperature (Deg C) |  | Skelbrooke | SKSW03 | enitial | 2008-02-08 | 12.2 | 12.2 |  |  | No Sample Type
Water Temperature (Deg C) |  | Skelbrooke | SKSW03 | enitial | 2008-03-20 | 8.7 | 8.7 |  |  | No Sample Type
Water Temperature (Deg C) |  | Skelbrooke | SKSW03 | enitial | 2008-04-03 | 12.8 | 12.8 |  |  | No Sample Type
Water Temperature (Deg C) |  | Skelbrooke | SKSW03 | enitial | 2008-04-18 | 10.4 | 10.4 |  |  | No Sample Type
Water Temperature (Deg C) |  | Skelbrooke | SKSW03 | enitial | 2008-05-14 | 13.7 | 13.7 |  |  | No Sample Type
Water Temperature (Deg C) |  | Skelbrooke | SKSW03 | enitial | 2008-06-18 | 15.3 | 15.3 |  |  | No Sample Type
Water Temperature (Deg C) |  | Skelbrooke | SKSW03 | enitial | 2008-07-03 | 17.1 | 17.1 |  |  | No Sample Type
Water Temperature (Deg C) |  | Skelbrooke | SKSW03 | enitial | 2008-08-15 | 18.7 | 18.7 |  |  | No Sample Type
Water Temperature (Deg C) |  | Skelbrooke | SKSW03 | enitial | 2008-09-10 | 16.6 | 16.6 |  |  | No Sample Type
Water Temperature (Deg C) |  | Skelbrooke | SKSW03 | enitial | 2008-10-20 | 14.8 | 14.8 |  |  | No Sample Type
Water Temperature (Deg C) |  | Skelbrooke | SKSW03 | enitial | 2008-11-17 | 11.9 | 11.9 |  |  | No Sample Type
Water Temperature (Deg C) |  | Skelbrooke | SKSW03 | enitial | 2008-12-15 | 12.6 | 12.6 |  |  | No Sample Type
Water Temperature (Deg C) |  | Skelbrooke | SKSW03 | enitial | 2009-01-13 | 11.7 | 11.7 |  |  | No Sample Type
Water Temperature (Deg C) |  | Skelbrooke | SKSW03 | enitial | 2009-02-10 | 14.1 | 14.1 |  |  | No Sample Type
Water Temperature (Deg C) |  | Skelbrooke | SKSW03 | enitial | 2009-03-10 | 12 | 12 |  |  | No Sample Type
Water Temperature (Deg C) |  | Skelbrooke | SKSW03 | enitial | 2009-04-16 | 12.1 | 12.1 |  |  | No Sample Type
Water Temperature (Deg C) |  | Skelbrooke | SKSW03 | enitial | 2009-05-12 | 13 | 13 |  |  | No Sample Type
Water Temperature (Deg C) |  | Skelbrooke | SKSW03 | enitial | 2009-06-09 | 15.4 | 15.4 |  |  | No Sample Type
Water Temperature (Deg C) |  | Skelbrooke | SKSW03 | enitial | 2009-07-07 | 18.8 | 18.8 |  |  | No Sample Type
Water Temperature (Deg C) |  | Skelbrooke | SKSW03 | enitial | 2009-08-03 | 17.2 | 17.2 |  |  | No Sample Type
Water Temperature (Deg C) |  | Skelbrooke | SKSW03 | enitial | 2009-09-03 | 16.9 | 16.9 |  |  | No Sample Type
Water Temperature (Deg C) |  | Skelbrooke | SKSW03 | enitial | 2009-10-01 | 15.3 | 15.3 |  |  | No Sample Type
Water Temperature (Deg C) |  | Skelbrooke | SKSW03 | enitial | 2009-11-13 | 18.1 | 18.1 |  |  | No Sample Type
Water Temperature (Deg C) |  | Skelbrooke | SKSW03 | enitial | 2009-12-16 | 10.1 | 10.1 |  |  | No Sample Type
Water Temperature (Deg C) |  | Skelbrooke | SKSW03 | enitial | 2010-01-20 | 11.2 | 11.2 |  |  | No Sample Type
Water Temperature (Deg C) |  | Skelbrooke | SKSW03 | enitial | 2010-02-17 | 12.2 | 12.2 |  |  | No Sample Type
Water Temperature (Deg C) |  | Skelbrooke | SKSW03 | enitial | 2010-03-17 | 13.8 | 13.8 |  |  | No Sample Type
Water Temperature (Deg C) |  | Skelbrooke | SKSW03 | enitial | 2010-04-20 | 14.2 | 14.2 |  |  | No Sample Type
Water Temperature (Deg C) |  | Skelbrooke | SKSW03 | enitial | 2010-05-19 | 19.7 | 19.7 |  |  | No Sample Type
Water Temperature (Deg C) |  | Skelbrooke | SKSW03 | enitial | 2010-06-17 | 16.7 | 16.7 |  |  | No Sample Type
Water Temperature (Deg C) |  | Skelbrooke | SKSW03 | enitial | 2010-07-16 | 17.7 | 17.7 |  |  | No Sample Type
Water Temperature (Deg C) |  | Skelbrooke | SKSW03 | enitial | 2010-08-18 | 16.4 | 16.4 |  |  | No Sample Type
Water Temperature (Deg C) |  | Skelbrooke | SKSW03 | enitial | 2010-09-20 | 16.3 | 16.3 |  |  | No Sample Type
Water Temperature (Deg C) |  | Skelbrooke | SKSW03 | WRG | 2010-10-06 | 19.4 | 19.4 |  |  | No Sample Type
Water Temperature (Deg C) |  | Skelbrooke | SKSW03 | WRG | 2010-11-10 | 15.1 | 15.1 |  |  | No Sample Type
Water Temperature (Deg C) |  | Skelbrooke | SKSW03 | WRG | 2010-12-17 | 15.8 | 15.8 |  |  | No Sample Type
Water Temperature (Deg C) |  | Skelbrooke | SKSW03 | WRG | 2011-01-19 | 15 | 15 |  |  | No Sample Type
Water Temperature (Deg C) |  | Skelbrooke | SKSW03 | WRG | 2011-02-16 | 15.2 | 15.2 |  |  | No Sample Type
Water Temperature (Deg C) |  | Skelbrooke | SKSW03 | WRG | 2011-03-24 | 17.1 | 17.1 |  |  | No Sample Type
Water Temperature (Deg C) |  | Skelbrooke | SKSW03 | WRG | 2011-04-20 | 18.4 | 18.4 |  |  | No Sample Type
Water Temperature (Deg C) |  | Skelbrooke | SKSW03 | WRG | 2011-05-16 | 17.5 | 17.5 |  |  | No Sample Type
Water Temperature (Deg C) |  | Skelbrooke | SKSW03 | WRG | 2011-06-13 | 17.4 | 17.4 |  |  | No Sample Type
Water Temperature (Deg C) |  | Skelbrooke | SKSW03 | WRG | 2011-07-12 | 19 | 19 |  |  | No Sample Type
Water Temperature (Deg C) |  | Skelbrooke | SKSW03 | WRG-MG | 2011-08-16 | 16.9 | 16.9 |  |  | No Sample Type
Water Temperature (Deg C) |  | Skelbrooke | SKSW03 | WRG-MG | 2011-09-12 | 15.9 | 15.9 |  |  | No Sample Type
Water Temperature (Deg C) |  | Skelbrooke | SKSW03 | WRG-MG | 2011-10-18 | 14 | 14 |  |  | No Sample Type
Water Temperature (Deg C) |  | Skelbrooke | SKSW03 | WRG | 2011-11-24 | 13.8 | 13.8 |  |  | No Sample Type
Water Temperature (Deg C) |  | Skelbrooke | SKSW03 | WRG | 2011-12-21 | 13.1 | 13.1 |  |  | No Sample Type
Water Temperature (Deg C) |  | Skelbrooke | SKSW03 | WRG-LW | 2012-01-17 | 13.6 | 13.6 |  |  | No Sample Type
Water Temperature (Deg C) |  | Skelbrooke | SKSW03 | WRG-LW | 2012-02-22 | 17.6 | 17.6 |  |  | No Sample Type
Water Temperature (Deg C) |  | Skelbrooke | SKSW03 | WRG-LW | 2012-03-20 | 16.4 | 16.4 |  |  | No Sample Type
Water Temperature (Deg C) |  | Skelbrooke | SKSW03 | enitial | 2012-04-16 | 16.5 | 16.5 |  |  | No Sample Type
Water Temperature (Deg C) |  | Skelbrooke | SKSW03 | enitial | 2012-05-11 | 12.9 | 12.9 |  |  | No Sample Type
Water Temperature (Deg C) |  | Skelbrooke | SKSW03 | enitial | 2012-06-27 | 18 | 18 |  |  | No Sample Type
Water Temperature (Deg C) |  | Skelbrooke | SKSW03 | enitial | 2012-07-17 | 16.7 | 16.7 |  |  | No Sample Type
Water Temperature (Deg C) |  | Skelbrooke | SKSW03 | enitial | 2012-08-08 | 10.5 | 10.5 |  |  | No Sample Type
Water Temperature (Deg C) |  | Skelbrooke | SKSW03 | enitial | 2012-09-17 | 17 | 17 |  |  | No Sample Type
Water Temperature (Deg C) |  | Skelbrooke | SKSW03 | enitial | 2012-10-17 | 16 | 16 |  |  | No Sample Type
Water Temperature (Deg C) |  | Skelbrooke | SKSW03 | enitial | 2012-11-19 | 13.8 | 13.8 |  |  | No Sample Type
Water Temperature (Deg C) |  | Skelbrooke | SKSW03 | enitial | 2012-12-18 | 12.6 | 12.6 |  |  | No Sample Type
Water Temperature (Deg C) |  | Skelbrooke | SKSW03 | enitial | 2013-01-23 | 8.8 | 8.8 |  |  | No Sample Type
Water Temperature (Deg C) |  | Skelbrooke | SKSW03 | enitial | 2013-02-08 | 13 | 13 |  |  | No Sample Type
Water Temperature (Deg C) |  | Skelbrooke | SKSW03 | enitial | 2013-03-26 | 13 | 13 |  |  | No Sample Type
Water Temperature (Deg C) |  | Skelbrooke | SKSW03 | enitial | 2013-04-17 | 14.3 | 14.3 |  |  | No Sample Type
Water Temperature (Deg C) |  | Skelbrooke | SKSW03 | enitial | 2013-05-07 | 12.9 | 12.9 |  |  | No Sample Type
Water Temperature (Deg C) |  | Skelbrooke | SKSW03 | Field Reading | 2013-06-27 | 16.5 | 16.5 |  |  | No Sample Type
Water Temperature (Deg C) |  | Skelbrooke | SKSW03 | enitial | 2013-07-23 | 17.1 | 17.1 |  |  | No Sample Type
Water Temperature (Deg C) |  | Skelbrooke | SKSW03 | enitial | 2013-08-22 | 16.9 | 16.9 |  |  | No Sample Type
Water Temperature (Deg C) |  | Skelbrooke | SKSW03 | enitial | 2013-09-25 | 1615 | 1615 |  |  | No Sample Type
Water Temperature (Deg C) |  | Skelbrooke | SKSW03 | enitial | 2013-10-23 | 1888 | 1888 |  |  | No Sample Type
Water Temperature (Deg C) |  | Skelbrooke | SKSW03 | enitial | 2013-11-22 | 11 | 11 |  |  | No Sample Type
Water Temperature (Deg C) |  | Skelbrooke | SKSW03 | enitial | 2013-12-17 | 12.6 | 12.6 |  |  | No Sample Type
Water Temperature (Deg C) |  | Skelbrooke | SKSW03 | enitial | 2014-01-08 | 16 | 16 |  |  | No Sample Type
Water Temperature (Deg C) |  | Skelbrooke | SKSW03 | enitial | 2014-02-07 | 12.5 | 12.5 |  |  | No Sample Type
Water Temperature (Deg C) |  | Skelbrooke | SKSW03 | enitial | 2014-03-26 | 13.1 | 13.1 |  |  | No Sample Type
Water Temperature (Deg C) |  | Skelbrooke | SKSW03 | enitial | 2014-04-22 | 14.3 | 14.3 |  |  | No Sample Type
Water Temperature (Deg C) |  | Skelbrooke | SKSW03 | Field Reading | 2014-05-07 | 10.8 | 10.8 |  |  | No Sample Type
Water Temperature (Deg C) |  | Skelbrooke | SKSW03 | enitial | 2014-06-26 | 18.3 | 18.3 |  |  | No Sample Type
Water Temperature (Deg C) |  | Skelbrooke | SKSW03 | enitial | 2014-07-24 | 17.5 | 17.5 |  |  | No Sample Type
Water Temperature (Deg C) |  | Skelbrooke | SKSW03 | enitial | 2014-08-28 | 17.6 | 17.6 |  |  | No Sample Type
Water Temperature (Deg C) |  | Skelbrooke | SKSW03 | enitial | 2014-09-03 | 17.4 | 17.4 |  |  | No Sample Type
Water Temperature (Deg C) |  | Skelbrooke | SKSW03 | enitial | 2014-10-21 | 18 | 18 |  |  | No Sample Type
Water Temperature (Deg C) |  | Skelbrooke | SKSW03 | enitial | 2015-01-07 | 13.9 | 13.9 |  |  | No Sample Type
Water Temperature (Deg C) |  | Skelbrooke | SKSW03 | enitial | 2015-04-07 | 14.2 | 14.2 |  |  | No Sample Type
Water Temperature (Deg C) |  | Skelbrooke | SKSW03 | enitial | 2015-07-02 | 17.2 | 17.2 |  |  | No Sample Type
Water Temperature (Deg C) |  | Skelbrooke | SKSW03 | FCC-JK | 2015-10-06 | 14.6 | 14.6 |  |  | No Sample Type
Water Temperature (Deg C) |  | Skelbrooke | SKSW03 | FCC-JK | 2016-01-19 | 10.8 | 10.8 |  |  | No Sample Type
Water Temperature (Deg C) |  | Skelbrooke | SKSW03 | FCC-JK | 2016-04-11 | 14.1 | 14.1 |  |  | No Sample Type
Water Temperature (Deg C) |  | Skelbrooke | SKSW03 | FCC-JK | 2016-07-20 | 14.9 | 14.9 |  |  | No Sample Type
Water Temperature (Deg C) |  | Skelbrooke | SKSW03 | FCC-JK | 2016-10-03 | 14.6 | 14.6 |  |  | No Sample Type
Water Temperature (Deg C) |  | Skelbrooke | SKSW03 | FCC-JK | 2017-01-16 | 13.2 | 13.2 |  |  | No Sample Type
Water Temperature (Deg C) |  | Skelbrooke | SKSW03 | FCC-JK | 2017-04-20 | 16.2 | 16.2 |  |  | No Sample Type
Water Temperature (Deg C) |  | Skelbrooke | SKSW03 | FCC-JK | 2017-07-04 | 16.1 | 16.1 |  |  | No Sample Type
Water Temperature (Deg C) |  | Skelbrooke | SKSW03 | FCC-JK | 2017-10-02 | 13.8 | 13.8 |  |  | No Sample Type
Water Temperature (Deg C) |  | Skelbrooke | SKSW03 | FCC-JK | 2018-01-16 | 12.9 | 12.9 |  |  | No Sample Type
Water Temperature (Deg C) |  | Skelbrooke | SKSW03 | enitial | 2018-03-02 | 10.1 | 10.1 |  |  | No Sample Type
Water Temperature (Deg C) |  | Skelbrooke | SKSW03 | enitial | 2018-04-23 | 12.7 | 12.7 |  |  | No Sample Type | Sampled
Water Temperature (Deg C) |  | Skelbrooke | SKSW03 | enitial | 2018-06-01 | 12.8 | 12.8 |  |  | No Sample Type
Water Temperature (Deg C) |  | Skelbrooke | SKSW03 | enitial | 2018-07-09 | 12.1 | 12.1 |  |  | No Sample Type
Water Temperature (Deg C) |  | Skelbrooke | SKSW03 | enitial | 2018-08-30 | 16 | 16 |  |  | No Sample Type
Water Temperature (Deg C) |  | Skelbrooke | SKSW03 | enitial | 2018-09-20 | 15.5 | 15.5 |  |  | No Sample Type
Water Temperature (Deg C) |  | Skelbrooke | SKSW03 | enitial | 2018-10-19 | 12.7 | 12.7 |  |  | No Sample Type
Water Temperature (Deg C) |  | Skelbrooke | SKSW03 | enitial | 2019-01-31 | 7.86 | 7.86 |  |  | No Sample Type
Water Temperature (Deg C) |  | Skelbrooke | SKSW03 | enitial | 2019-04-30 | 14 | 14 |  |  | No Sample Type
Water Temperature (Deg C) |  | Skelbrooke | SKSW03 | enitial | 2019-05-30 | 17.9 | 17.9 |  |  | No Sample Type
Water Temperature (Deg C) |  | Skelbrooke | SKSW03 | enitial | 2019-07-25 | 17.6 | 17.6 |  |  | No Sample Type
Water Temperature (Deg C) |  | Skelbrooke | SKSW03 | enitial | 2019-08-30 | 12 | 12 |  |  | No Sample Type
Water Temperature (Deg C) |  | Skelbrooke | SKSW03 | enitial | 2019-09-17 | 12.3 | 12.3 |  |  | No Sample Type
Water Temperature (Deg C) |  | Skelbrooke | SKSW03 | enitial | 2019-10-15 | 14.8 | 14.8 |  |  | No Sample Type
Water Temperature (Deg C) |  | Skelbrooke | SKSW03 | enitial | 2020-01-06 | 11.9 | 11.9 |  |  | No Sample Type
Water Temperature (Deg C) |  | Skelbrooke | SKSW03 |  | 2020-01-06 | 11.9 | 11.9
Water Temperature (Deg C) |  | Skelbrooke | SKSW03 |  | 2020-04-08 | 15.4 | 15.4
Water Temperature (Deg C) |  | Skelbrooke | SKSW03 |  | 2020-05-28 | 15.9 | 15.9
Water Temperature (Deg C) |  | Skelbrooke | SKSW03 |  | 2020-06-25 | 20 | 20
Water Temperature (Deg C) |  | Skelbrooke | SKSW03 |  | 2020-07-06 | 17.3 | 17.3
Water Temperature (Deg C) |  | Skelbrooke | SKSW03 |  | 2020-10-28 | 14.7 | 14.7
Water Temperature (Deg C) |  | Skelbrooke | SKSW03 |  | 2020-12-07 | 12.2 | 12.2
Water Temperature (Deg C) |  | Skelbrooke | SKSW03 |  | 2020-12-07
Water Temperature (Deg C) |  | Skelbrooke | SKSW03 |  | 2021-01-13 | 11.2 | 11.2
Water Temperature (Deg C) |  | Skelbrooke | SKSW03 |  | 2021-02-23 | 10.8 | 10.8
Water Temperature (Deg C) |  | Skelbrooke | SKSW03 |  | 2021-03-23 | 13.1 | 13.1
Water Temperature (Deg C) |  | Skelbrooke | SKSW03 |  | 2021-04-15
Water Temperature (Deg C) |  | Skelbrooke | SKSW03 |  | 2021-04-15 | 13 | 13
Water Temperature (Deg C) |  | Skelbrooke | SKSW03 |  | 2021-07-27 | 16.4 | 16.4
Water Temperature (Deg C) |  | Skelbrooke | SKSW03 |  | 2021-10-21 | 12.6 | 12.6
Zinc | mg/l | Skelbrooke | SK03 | STL | 2002-06-18 | <0.03 | 0.03 |  |  | No Sample Type
Zinc | mg/l | Skelbrooke | SK03 | STL | 2002-08-14 | <0.03 | 0.03 |  |  | No Sample Type
Zinc | mg/l | Skelbrooke | SK03 | STL | 2002-11-18 | 0.04 | 0.04 | 700648 |  | No Sample Type
Zinc | mg/l | Skelbrooke | SK04 | STL | 2002-07-02 | <0.03 | 0.03 |  |  | No Sample Type
Zinc | mg/l | Skelbrooke | SK04 | STL | 2002-08-14 | <0.03 | 0.03 |  |  | No Sample Type
Zinc | mg/l | Skelbrooke | SK04 | STL | 2002-11-18 | <0.03 | 0.03 | 700649 |  | No Sample Type
Zinc | mg/l | Skelbrooke | SK05 | STL | 2002-06-18 | <0.03 | 0.03 |  |  | No Sample Type
Zinc | mg/l | Skelbrooke | SK05 | STL | 2002-08-14 | <0.03 | 0.03 |  |  | No Sample Type
Zinc | mg/l | Skelbrooke | SK05 | STL | 2002-11-18 | <0.03 | 0.03 | 700650 |  | No Sample Type
Zinc | mg/l | Skelbrooke | SK06 | STL | 2002-06-18 | <0.03 | 0.03 |  |  | No Sample Type
Zinc | mg/l | Skelbrooke | SK06 | STL | 2002-08-14 | <0.03 | 0.03 |  |  | No Sample Type
Zinc | mg/l | Skelbrooke | SK06 | STL | 2002-11-18 | 0.08 | 0.08 | 700651 |  | No Sample Type
Zinc | mg/l | Skelbrooke | SK07 | STL | 2002-07-05 | <0.03 | 0.03 |  |  | No Sample Type
Zinc | mg/l | Skelbrooke | SK07 | STL | 2002-08-14 | <0.03 | 0.03 |  |  | No Sample Type
Zinc | mg/l | Skelbrooke | SK07 | STL | 2002-11-18 | 0.08 | 0.08 | 700652 |  | No Sample Type
Zinc | mg/l | Skelbrooke | SK09 | STL | 2002-06-18 | <0.03 | 0.03 |  |  | No Sample Type
Zinc | mg/l | Skelbrooke | SK09 | STL | 2002-08-14 | <0.03 | 0.03 |  |  | No Sample Type
Zinc | mg/l | Skelbrooke | SK09 | STL | 2002-11-18 | <0.03 | 0.03 | 700654 |  | No Sample Type
Zinc | mg/l | Skelbrooke | SK10 | STL | 2002-06-18 | <0.03 | 0.03 |  |  | No Sample Type
Zinc | mg/l | Skelbrooke | SK10 | STL | 2002-08-14 | <0.03 | 0.03 |  |  | No Sample Type
Zinc | mg/l | Skelbrooke | SK10 | STL | 2002-11-18 | 0.05 | 0.05 | 700655 |  | No Sample Type
Zinc (Diss) (mg/l) |  | Skelbrooke | SK01 | STL | 2004-07-12 | 0.032 | 0.032 | 332121 |  | No Sample Type | Please see attached report for BTEX results. No VOC vial received. Sample taken from 1 litre organics bottle.
Zinc (Diss) (mg/l) |  | Skelbrooke | SK01 | STL | 2004-08-24 | 0.021 | 0.021 | 399396 |  | No Sample Type | Sample filtered through a 20-25um filter prior to analysis for metals only. Please see attached report for BTEX results. No VOC vial supplied. Sub-sample taken from organics glass bottle.
Zinc (Diss) (mg/l) |  | Skelbrooke | SK01 | STL | 2004-09-21 | 0.034 | 0.034 | 415884 |  | No Sample Type | Please see attached report for BTEX results.
Zinc (Diss) (mg/l) |  | Skelbrooke | SK01 | STL | 2004-10-26 | 0.042 | 0.042 | 474168 |  | No Sample Type | Please see attached report for BTEX results. No VOC vial received - subbed from 500ml glass bottle.
Zinc (Diss) (mg/l) |  | Skelbrooke | SK01 | STL | 2004-11-23 | 0.021 | 0.021 | 521039 |  | No Sample Type | Sample filtered through a 20-25um filter prior to analysis for metals only. Please see attached report for BTEX results - vial not supplied, subbed from organics glass bottle.
Zinc (Diss) (mg/l) |  | Skelbrooke | SK01 | STL | 2004-12-21 | 0.15 | 0.15 | 578276 |  | No Sample Type | Please see attached report for BTEX results.
Zinc (Diss) (mg/l) |  | Skelbrooke | SK01 | STL | 2005-01-18 | 0.15 | 0.15 | 592994 |  | No Sample Type | Please see attached report for BTEX results.
Zinc (Diss) (mg/l) |  | Skelbrooke | SK01 | STL | 2005-01-18 | 0.15 | 0.15 | 592994 |  | No Sample Type | Please see attached report for BTEX results.
Zinc (Diss) (mg/l) |  | Skelbrooke | SK01 | STL | 2005-02-15 | 0.076 | 0.076 | 617428 |  | No Sample Type | Sample filtered through a 20-25um filter prior to analysis for metals only. Please see attached report for VOC-TIC results.
Zinc (Diss) (mg/l) |  | Skelbrooke | SK01 | STL | 2005-02-15 | 0.076 | 0.076 | 617428 |  | No Sample Type | Sample filtered through a 20-25um filter prior to analysis for metals only. Please see attached report for VOC-TIC results.
Zinc (Diss) (mg/l) |  | Skelbrooke | SK01 | STL | 2005-03-08 | 0.08 | 0.08 | 635850 |  | No Sample Type
Zinc (Diss) (mg/l) |  | Skelbrooke | SK01 | STL | 2005-03-08 | 0.08 | 0.08 | 635850 |  | No Sample Type
Zinc (Diss) (mg/l) |  | Skelbrooke | SK01 | STL | 2005-04-18 | 0.043 | 0.043 | 669697 |  | No Sample Type
Zinc (Diss) (mg/l) |  | Skelbrooke | SK01 | STL | 2005-04-18 | 0.043 | 0.043 | 669697 |  | No Sample Type
Zinc (Diss) (mg/l) |  | Skelbrooke | SK01 | STL | 2005-04-27 | 0.065 | 0.065 | 683682 |  | No Sample Type | 1,2,4-trichlorobenzene reporting raised due to the nature of the sample.
Zinc (Diss) (mg/l) |  | Skelbrooke | SK01 | STL | 2005-04-27 | 0.065 | 0.065 | 683682 |  | No Sample Type | 1,2,4-trichlorobenzene reporting raised due to the nature of the sample.
Zinc (Diss) (mg/l) |  | Skelbrooke | SK01 | STL | 2005-05-16 | 0.058 | 0.058 | 697131 |  | No Sample Type | Sample filtered through a 20-25um filter prior to analysis for metals only. Acid Herb sample taken from unfiltered PET bottle.
Zinc (Diss) (mg/l) |  | Skelbrooke | SK01 | STL | 2005-05-16 | 0.058 | 0.058 | 697131 |  | No Sample Type | Sample filtered through a 20-25um filter prior to analysis for metals only. Acid Herb sample taken from unfiltered PET bottle.
Zinc (Diss) (mg/l) |  | Skelbrooke | SK01 | STL | 2005-05-23 | No Data |  | 704180 |  | No Sample Type | Insufficient sample to filter No 1 ltr pet received
Zinc (Diss) (mg/l) |  | Skelbrooke | SK01 | STL | 2005-05-23 | No Data |  | 704180 |  | No Sample Type | Insufficient sample to filter No 1 ltr pet received
Zinc (Diss) (mg/l) |  | Skelbrooke | SK01 | STL | 2005-06-14 | 1.09 | 1.09 | 722307 |  | No Sample Type
Zinc (Diss) (mg/l) |  | Skelbrooke | SK01 | STL | 2005-06-14 | 1.09 | 1.09 | 722307 |  | No Sample Type
Zinc (Diss) (mg/l) |  | Skelbrooke | SK01 | STL | 2005-11-14 | 0.028 | 0.028 | 163042 |  | No Sample Type | Sample filtered through a 20-25um filter prior to analysis for metals only. Acid Herbicides reporting limits raised due to nature of sample matrix.
Zinc (Diss) (mg/l) |  | Skelbrooke | SK01 | STL | 2005-12-12 | 0.13 | 0.13 | 199788 |  | No Sample Type | Acid Herbicides reporting limits raised due to nature of sample matrix.
Zinc (Diss) (mg/l) |  | Skelbrooke | SK01 | STL | 2006-01-16 | 0.14 | 0.14 | 233691 |  | No Sample Type | Acid Herbicides reporting limits raised due to nature of sample matrix.
Zinc (Diss) (mg/l) |  | Skelbrooke | SK01 | STL | 2006-02-13 | 0.016 | 0.016 | 272365 |  | No Sample Type | Sample filtered through a 20-25um filter prior to analysis for metals only. Acid Herbicides reporting limits raised due to nature of sample matrix.
Zinc (Diss) (mg/l) |  | Skelbrooke | SK01 | STL | 2006-04-10 | 0.062 | 0.062 | 351424 |  | No Sample Type | Ammonia too high for clean water analysis. Acid Herbicides reporting limits raised due to nature of sample matrix.
Zinc (Diss) (mg/l) |  | Skelbrooke | SK01 | STL | 2006-05-09 | 0.023 | 0.023 | 389484 |  | No Sample Type | Sample filtered through a 20-25um filter prior to analysis for metals only. Acid Herbicides reporting limits raised due to nature of sample matrix.
Zinc (Diss) (mg/l) |  | Skelbrooke | SK01 | STL | 2006-06-05 | 0.044 | 0.044 | 430966 |  | No Sample Type | Mecoprop reporting limit raised due to nature of sample matrix.
Zinc (Diss) (mg/l) |  | Skelbrooke | SK01 | STL | 2007-07-25 | 0.022 | 0.022 | 10092242 |  | No Sample Type | Sample filtered through a 20-25um filter prior to analysis for metals only. Reporting limit raised for mecoprop due to sample matrix.
Zinc (Diss) (mg/l) |  | Skelbrooke | SK01 | STL | 2007-08-14 | 0.014 | 0.014 | 10122842 |  | No Sample Type | Sample filtered through a 20-25um filter prior to analysis for metals only. Acid Herbicides reporting limits raised due to nature of sample matrix.
Zinc (Diss) (mg/l) |  | Skelbrooke | SK01 | STL | 2008-02-08 | 0.034 | 0.034 | 10407959 |  | No Sample Type | Sample filtered through a 20-25um filter prior to analysis for metals only.
Zinc (Diss) (mg/l) |  | Skelbrooke | SK01 | STL | 2008-03-20 | 0.033 | 0.033 | 10484056 |  | No Sample Type | Sample filtered through a 20-25um filter prior to analysis for metals only.
Zinc (Diss) (mg/l) |  | Skelbrooke | SK01 | STL | 2008-04-18 | 0.023 | 0.023 | 10531502 |  | No Sample Type | Sample filtered through a 20-25um filter prior to analysis for metals only. Acid Herbicides reporting limits raised due to nature of sample matrix.
Zinc (Diss) (mg/l) |  | Skelbrooke | SK01 | STL | 2008-05-14 | 0.024 | 0.024 | 10573062 |  | No Sample Type | Sample filtered through a 20-25um filter prior to analysis for metals only.
Zinc (Diss) (mg/l) |  | Skelbrooke | SK01 | WSP | 2009-11-13 | 0.014 | 0.014 | 111733 |  | No Sample Type
Zinc (Diss) (mg/l) |  | Skelbrooke | SK01 | WSP | 2010-03-17 | 0.01 | 0.01 | 140520 |  | No Sample Type
Zinc (Diss) (mg/l) |  | Skelbrooke | SK01 | WSP | 2010-04-20 | 0.012 | 0.012 | 148583 |  | No Sample Type
Zinc (Diss) (mg/l) |  | Skelbrooke | SK01 | WSP | 2010-05-19 | 0.018 | 0.018 | 157008 |  | No Sample Type
Zinc (Diss) (mg/l) |  | Skelbrooke | SK01 | WSP | 2010-06-17 | 0.016 | 0.016 | 162400 |  | No Sample Type
Zinc (Diss) (mg/l) |  | Skelbrooke | SK01 | WSP | 2010-07-16 | 0.024 | 0.024 | 170277 |  | No Sample Type
Zinc (Diss) (mg/l) |  | Skelbrooke | SK01 | WSP | 2010-08-18 | 0.033 | 0.033 | 181338 |  | No Sample Type
Zinc (Diss) (mg/l) |  | Skelbrooke | SK01 | WSP | 2010-10-05 | 0.031 | 0.031 | 193874 |  | No Sample Type
Zinc (Diss) (mg/l) |  | Skelbrooke | SK01 | ALcontrol | 2011-02-16 | Empty |  | 221131 |  | No Sample Type | Empty
Zinc (Diss) (mg/l) |  | Skelbrooke | SK01 | ALcontrol | 2011-04-20 | Empty |  | 3384569 |  | No Sample Type | Empty
Zinc (Diss) (mg/l) |  | Skelbrooke | SK01 | ALcontrol | 2011-07-12 | Empty |  | 3887679 |  | No Sample Type | Empty
Zinc (Diss) (mg/l) |  | Skelbrooke | SK01 | ALcontrol | 2011-10-18 | Empty |  | 4551862 |  | No Sample Type | Empty
Zinc (Diss) (mg/l) |  | Skelbrooke | SK01 | ALcontrol | 2011-11-23 | Empty |  | 4786875 |  | No Sample Type | Empty
Zinc (Diss) (mg/l) |  | Skelbrooke | SK01 | ESG | 2012-07-17 | 0.02 | 0.02 |  |  | No Sample Type
Zinc (Diss) (mg/l) |  | Skelbrooke | SK01 | ESG | 2012-08-08 | 0.013 | 0.013 |  |  | No Sample Type
Zinc (Diss) (mg/l) |  | Skelbrooke | SK01 | ESG | 2012-09-17 | 0.014 | 0.014 |  |  | No Sample Type
Zinc (Diss) (mg/l) |  | Skelbrooke | SK01 | ESG | 2012-10-17 | 0.01 | 0.01 |  |  | No Sample Type
Zinc (Diss) (mg/l) |  | Skelbrooke | SK01 | ESG | 2012-11-19 | 0.012 | 0.012 |  |  | No Sample Type
Zinc (Diss) (mg/l) |  | Skelbrooke | SK01 | ESG | 2012-12-18 | <0.002 | 0.002 |  |  | No Sample Type
Zinc (Diss) (mg/l) |  | Skelbrooke | SK01 | ESG | 2013-01-22 | 0.038 | 0.038 |  |  | No Sample Type
Zinc (Diss) (mg/l) |  | Skelbrooke | SK01 | ESG | 2013-02-21 | 0.007 | 0.007 |  |  | No Sample Type
Zinc (Diss) (mg/l) |  | Skelbrooke | SK01 | ESG | 2013-04-02 | 0.027 | 0.027 |  |  | No Sample Type
Zinc (Diss) (mg/l) |  | Skelbrooke | SK01 | ESG | 2013-04-17 | 0.016 | 0.016 |  |  | No Sample Type
Zinc (Diss) (mg/l) |  | Skelbrooke | SK01 | ESG | 2013-05-23 | 0.018 | 0.018 |  |  | No Sample Type
Zinc (Diss) (mg/l) |  | Skelbrooke | SK01 | ESG | 2013-06-27 | 0.01 | 0.01 |  |  | No Sample Type
Zinc (Diss) (mg/l) |  | Skelbrooke | SK01 | ESG | 2013-07-23 | 0.026 | 0.026 |  |  | No Sample Type
Zinc (Diss) (mg/l) |  | Skelbrooke | SK01 | ESG | 2013-08-22 | 0.013 | 0.013 |  |  | No Sample Type
Zinc (Diss) (mg/l) |  | Skelbrooke | SK01 | ESG | 2013-09-25 | 0.014 | 0.014 |  |  | No Sample Type
Zinc (Diss) (mg/l) |  | Skelbrooke | SK01 | ESG | 2013-10-23 | 0.016 | 0.016 |  |  | No Sample Type
Zinc (Diss) (mg/l) |  | Skelbrooke | SK01 | ESG | 2013-11-22 | 0.019 | 0.019 |  |  | No Sample Type
Zinc (Diss) (mg/l) |  | Skelbrooke | SK01 | ESG | 2013-12-17 | <0.002 | 0.002 |  |  | No Sample Type
Zinc (Diss) (mg/l) |  | Skelbrooke | SK01 | ESG | 2014-01-08 | 0.023 | 0.023 |  |  | No Sample Type
Zinc (Diss) (mg/l) |  | Skelbrooke | SK01 | ESG | 2014-02-07 | 0.009 | 0.009 |  |  | No Sample Type
Zinc (Diss) (mg/l) |  | Skelbrooke | SK01 | ESG | 2014-03-26 | 0.01 | 0.01 |  |  | No Sample Type
Zinc (Diss) (mg/l) |  | Skelbrooke | SK01 | ESG | 2014-04-22 | 0.008 | 0.008 |  |  | No Sample Type
Zinc (Diss) (mg/l) |  | Skelbrooke | SK01 | ESG | 2014-05-07 | 0.01 | 0.01 |  |  | No Sample Type
Zinc (Diss) (mg/l) |  | Skelbrooke | SK01 | ESG | 2014-06-27 | 0.014 | 0.014 |  |  | No Sample Type
Zinc (Diss) (mg/l) |  | Skelbrooke | SK01 | ESG | 2014-07-30 | 0.011 | 0.011 |  |  | No Sample Type
Zinc (Diss) (mg/l) |  | Skelbrooke | SK01 | ESG | 2014-08-28 | 0.013 | 0.013 |  |  | No Sample Type
Zinc (Diss) (mg/l) |  | Skelbrooke | SK01 | ESG | 2014-09-03 | 0.02 | 0.02 |  |  | No Sample Type
Zinc (Diss) (mg/l) |  | Skelbrooke | SK01 | ESG | 2014-10-21 | 0.013 | 0.013 |  |  | No Sample Type
Zinc (Diss) (mg/l) |  | Skelbrooke | SK01 | ESG | 2015-01-07 | 0.016 | 0.016 |  |  | No Sample Type
Zinc (Diss) (mg/l) |  | Skelbrooke | SK01 | ESG | 2015-04-07 | 0.009 | 0.009 |  |  | No Sample Type
Zinc (Diss) (mg/l) |  | Skelbrooke | SK01 | ESG | 2015-07-02 | 0.015 | 0.015 |  |  | No Sample Type
Zinc (Diss) (mg/l) |  | Skelbrooke | SK01 | ESG | 2015-10-06 | 0.023 | 0.023 |  |  | No Sample Type
Zinc (Diss) (mg/l) |  | Skelbrooke | SK01 | ESG | 2016-01-19 | 0.02 | 0.02 |  |  | No Sample Type
Zinc (Diss) (mg/l) |  | Skelbrooke | SK01 | ESG | 2016-04-11 | 0.014 | 0.014 |  |  | No Sample Type
Zinc (Diss) (mg/l) |  | Skelbrooke | SK01 | ESG | 2016-07-20 | 0.015 | 0.015 |  |  | No Sample Type
Zinc (Diss) (mg/l) |  | Skelbrooke | SK01 | ESG | 2016-10-03 | 0.018 | 0.018 |  |  | No Sample Type
Zinc (Diss) (mg/l) |  | Skelbrooke | SK01 | ESG | 2017-01-17 | 0.039 | 0.039 |  |  | No Sample Type
Zinc (Diss) (mg/l) |  | Skelbrooke | SK01 | ESG | 2017-04-20 | 0.009 | 0.009 |  |  | No Sample Type
Zinc (Diss) (mg/l) |  | Skelbrooke | SK01 | ESG | 2017-07-04 | 0.007 | 0.007 |  |  | No Sample Type
Zinc (Diss) (mg/l) |  | Skelbrooke | SK01 | ESG | 2017-10-02 | 0.01 | 0.01 |  |  | No Sample Type
Zinc (Diss) (mg/l) |  | Skelbrooke | SK01 | ESG | 2018-01-16 | 0.009 | 0.009 |  |  | No Sample Type
Zinc (Diss) (mg/l) |  | Skelbrooke | SK01 | ESG | 2018-04-23 | 0.011 | 0.011 |  | EXR/261572_EX/1881622 | No Sample Type
Zinc (Diss) (mg/l) |  | Skelbrooke | SK01 | ESG | 2018-07-10 | 0.01 | 0.01 |  | EXR/266110_EX/1900964 | No Sample Type
Zinc (Diss) (mg/l) |  | Skelbrooke | SK01 | ESG | 2018-10-17 | 0.006 | 0.006 |  | EXR/271933_EX/1925241 | No Sample Type
Zinc (Diss) (mg/l) |  | Skelbrooke | SK01 | ESG | 2019-07-25 | 0.023 | 0.023 |  | EXR/287958_EX/1991639 | No Sample Type
Zinc (Diss) (mg/l) |  | Skelbrooke | SK01 | ESG | 2019-10-08 | 0.008 | 0.008 |  | EXR/292608_EX/2010525 | No Sample Type
Zinc (Diss) (mg/l) |  | Skelbrooke | SK01 | ESG | 2020-01-06 | 0.01 | 0.01 |  | EXR/297473_EX/2030679 | No Sample Type
Zinc (Diss) (mg/l) |  | Skelbrooke | SK01 |  | 2020-01-06 | 0.01 | 0.01
Zinc (Diss) (mg/l) |  | Skelbrooke | SK01 |  | 2020-04-08 | 0.016 | 0.016
Zinc (Diss) (mg/l) |  | Skelbrooke | SK01 |  | 2020-07-06 | 0.011 | 0.011
Zinc (Diss) (mg/l) |  | Skelbrooke | SK01 |  | 2020-10-28 | 0.257 | 0.257
Zinc (Diss) (mg/l) |  | Skelbrooke | SK01 |  | 2020-12-07
Zinc (Diss) (mg/l) |  | Skelbrooke | SK01 |  | 2020-12-07 | 0.02 | 0.02
Zinc (Diss) (mg/l) |  | Skelbrooke | SK01 |  | 2021-01-13 | 0.016 | 0.016
Zinc (Diss) (mg/l) |  | Skelbrooke | SK01 |  | 2021-02-23 | 0.007 | 0.007
Zinc (Diss) (mg/l) |  | Skelbrooke | SK01 |  | 2021-03-23 | 0.015 | 0.015
Zinc (Diss) (mg/l) |  | Skelbrooke | SK01 |  | 2021-04-15 | 0.012 | 0.012
Zinc (Diss) (mg/l) |  | Skelbrooke | SK01 |  | 2021-04-15
Zinc (Diss) (mg/l) |  | Skelbrooke | SK01 |  | 2021-07-16 | <0.002 | 0.002
Zinc (Diss) (mg/l) |  | Skelbrooke | SK01 |  | 2021-10-21 | 0.017 | 0.017
Zinc (Diss) (mg/l) |  | Skelbrooke | SK02 | STL | 2003-08-12 | <0.005 | 0.005 | 929754 |  | No Sample Type | Sample filtered through a 20-25um filter prior to analysis for metals only
Zinc (Diss) (mg/l) |  | Skelbrooke | SK02 | STL | 2003-11-18 | 0.008 | 0.008 | 125282 |  | No Sample Type | Sample filtered through a 20-25um filter prior to analysis for metals only.
Zinc (Diss) (mg/l) |  | Skelbrooke | SK02 | STL | 2004-02-24 | 0.006 | 0.006 | 210196 |  | No Sample Type | Sample filtered through a 20-25um filter prior to analysis for metals only.
Zinc (Diss) (mg/l) |  | Skelbrooke | SK02 | STL | 2004-04-29 | <0.005 | 0.005 | 263498 |  | No Sample Type | Sample filtered through a 20-25um filter prior to analysis for metals only.
Zinc (Diss) (mg/l) |  | Skelbrooke | SK02 | STL | 2004-05-10 | 0.008 | 0.008 | 268838 |  | No Sample Type | Sample filtered through a 20-25um filter prior to analysis for metals only.
Zinc (Diss) (mg/l) |  | Skelbrooke | SK02 | STL | 2004-08-24 | 0.008 | 0.008 | 399397 |  | No Sample Type | Sample filtered through a 20-25um filter prior to analysis for metals only.
Zinc (Diss) (mg/l) |  | Skelbrooke | SK02 | STL | 2004-11-23 | 0.009 | 0.009 | 521040 |  | No Sample Type | Sample filtered through a 20-25um filter prior to analysis for metals only.
Zinc (Diss) (mg/l) |  | Skelbrooke | SK02 | STL | 2005-02-15 | 0.01 | 0.01 | 617429 |  | No Sample Type | Sample filtered through a 20-25um filter prior to analysis for metals only.
Zinc (Diss) (mg/l) |  | Skelbrooke | SK02 | STL | 2005-02-15 | 0.01 | 0.01 | 617429 |  | No Sample Type | Sample filtered through a 20-25um filter prior to analysis for metals only.
Zinc (Diss) (mg/l) |  | Skelbrooke | SK02 | STL | 2005-05-16 | <0.005 | 0.005 | 697132 |  | No Sample Type | Sample filtered through a 20-25um filter prior to analysis for metals only.
Zinc (Diss) (mg/l) |  | Skelbrooke | SK02 | STL | 2005-05-16 | <0.005 | 0.005 | 697132 |  | No Sample Type | Sample filtered through a 20-25um filter prior to analysis for metals only.
Zinc (Diss) (mg/l) |  | Skelbrooke | SK02 | STL | 2005-08-22 | 0.009 | 0.009 | 788930 |  | No Sample Type | Sample filtered through a 20-25um filter prior to analysis for metals only.
Zinc (Diss) (mg/l) |  | Skelbrooke | SK02 | STL | 2005-10-10 | 0.014 | 0.014 | 121252 |  | No Sample Type
Zinc (Diss) (mg/l) |  | Skelbrooke | SK02 | STL | 2005-11-14 | 0.023 | 0.023 | 163043 |  | No Sample Type | Sample filtered through a 20-25um filter prior to analysis for metals only.
Zinc (Diss) (mg/l) |  | Skelbrooke | SK02 | STL | 2006-02-14 | 0.011 | 0.011 | 272346 |  | No Sample Type | Sample filtered through a 20-25um filter prior to analysis for metals only.
Zinc (Diss) (mg/l) |  | Skelbrooke | SK02 | STL | 2006-05-09 | 0.007 | 0.007 | 389485 |  | No Sample Type | Sample filtered through a 20-25um filter prior to analysis for metals only.
Zinc (Diss) (mg/l) |  | Skelbrooke | SK02 | STL | 2006-08-14 | 0.026 | 0.026 | 623506 |  | No Sample Type | Sample filtered through a 20-25um filter prior to analysis for metals only.
Zinc (Diss) (mg/l) |  | Skelbrooke | SK02 | STL | 2006-11-20 | 0.014 | 0.014 | 775753 |  | No Sample Type | Sample filtered through a 20-25um filter prior to analysis for metals only.
Zinc (Diss) (mg/l) |  | Skelbrooke | SK02 | STL | 2007-02-12 | 0.008 | 0.008 | 893225 |  | No Sample Type | Sample filtered through a 20-25um filter prior to analysis for metals only.
Zinc (Diss) (mg/l) |  | Skelbrooke | SK02 | STL | 2007-04-24 | 0.005 | 0.005 | 322820 |  | No Sample Type | Sample filtered through a 20-25um filter prior to analysis for metals only.
Zinc (Diss) (mg/l) |  | Skelbrooke | SK02 | STL | 2007-05-23 | 0.027 | 0.027 | 367067 |  | No Sample Type
Zinc (Diss) (mg/l) |  | Skelbrooke | SK02 | STL | 2007-06-26 | 0.08 | 0.08 | 10043086 |  | No Sample Type
Zinc (Diss) (mg/l) |  | Skelbrooke | SK02 | STL | 2007-07-25 | <0.005 | 0.005 | 10092243 |  | No Sample Type | Sample filtered through a 20-25um filter prior to analysis for metals only. Reporting limit raised for mecoprop due to sample matrix.
Zinc (Diss) (mg/l) |  | Skelbrooke | SK02 | STL | 2007-08-14 | 0.007 | 0.007 | 10122843 |  | No Sample Type | Sample filtered through a 20-25um filter prior to analysis for metals only.
Zinc (Diss) (mg/l) |  | Skelbrooke | SK02 | STL | 2007-09-26 | 0.02 | 0.02 | 10190478 |  | No Sample Type | Sample filtered through a 20-25um filter prior to analysis for metals only.
Zinc (Diss) (mg/l) |  | Skelbrooke | SK02 | STL | 2007-10-30 | 0.006 | 0.006 | 10250457 |  | No Sample Type | Sample filtered through a 20-25um filter prior to analysis for metals only.
Zinc (Diss) (mg/l) |  | Skelbrooke | SK02 | STL | 2007-11-16 | 0.023 | 0.023 | 10280989 |  | No Sample Type | Sample filtered through a 20-25um filter prior to analysis for metals only.
Zinc (Diss) (mg/l) |  | Skelbrooke | SK02 | STL | 2007-12-12 | 0.026 | 0.026 | 10326552 |  | No Sample Type | Sample filtered through a 20-25um filter prior to analysis for metals only.
Zinc (Diss) (mg/l) |  | Skelbrooke | SK02 | STL | 2008-01-10 | 0.012 | 0.012 | 10362542 |  | No Sample Type | Sample filtered through a 20-25um filter prior to analysis for metals only.
Zinc (Diss) (mg/l) |  | Skelbrooke | SK02 | STL | 2008-02-08 | 0.014 | 0.014 | 10407960 |  | No Sample Type | Sample filtered through a 20-25um filter prior to analysis for metals only.
Zinc (Diss) (mg/l) |  | Skelbrooke | SK02 | STL | 2008-03-20 | 0.006 | 0.006 | 10484057 |  | No Sample Type | Sample filtered through a 20-25um filter prior to analysis for metals only.
Zinc (Diss) (mg/l) |  | Skelbrooke | SK02 | STL | 2008-04-18 | 0.01 | 0.01 | 10531503 |  | No Sample Type | Sample filtered through a 20-25um filter prior to analysis for metals only.
Zinc (Diss) (mg/l) |  | Skelbrooke | SK02 | STL | 2008-05-14 | 0.017 | 0.017 | 10573063 |  | No Sample Type | Sample filtered through a 20-25um filter prior to analysis for metals only.
Zinc (Diss) (mg/l) |  | Skelbrooke | SK02 | STL | 2008-06-18 | 0.007 | 0.007 | 10631971 |  | No Sample Type | Sample filtered through a 20-25um filter prior to analysis for metals only.
Zinc (Diss) (mg/l) |  | Skelbrooke | SK02 | STL | 2008-07-04 | 0.016 | 0.016 | 10665011 |  | No Sample Type | Sample filtered through a 20-25um filter prior to analysis for metals only.
Zinc (Diss) (mg/l) |  | Skelbrooke | SK02 | STL | 2008-08-15 | 0.005 | 0.005 | 10727068 |  | No Sample Type | Sample filtered through a 20-25um filter prior to analysis for metals only.
Zinc (Diss) (mg/l) |  | Skelbrooke | SK02 | STL | 2008-09-10 | 0.01 | 0.01 | 10785961 |  | No Sample Type | Sample filtered through a 20-25um filter prior to analysis for metals only.
Zinc (Diss) (mg/l) |  | Skelbrooke | SK02 | STL | 2008-10-20 | 0.005 | 0.005 | 10872054 |  | No Sample Type | Sample filtered through a 20-25um filter prior to analysis for metals only.
Zinc (Diss) (mg/l) |  | Skelbrooke | SK02 | STL | 2008-11-17 | 0.018 | 0.018 | 10917055 |  | No Sample Type | Sample filtered through a 20-25um filter prior to analysis for metals only.
Zinc (Diss) (mg/l) |  | Skelbrooke | SK02 | STL | 2008-12-15 | <0.002 | 0.002 | 10963299 |  | No Sample Type | Sample filtered through a 20-25um filter prior to analysis for metals only.
Zinc (Diss) (mg/l) |  | Skelbrooke | SK02 | STL | 2009-01-13 | 0.005 | 0.005 | 10995286 |  | No Sample Type | Sample filtered through a 20-25um filter prior to analysis for metals only.
Zinc (Diss) (mg/l) |  | Skelbrooke | SK02 | STL | 2009-02-10 | 0.005 | 0.005 | 11037744 |  | No Sample Type | Sample filtered through a 20-25um filter prior to analysis for metals only.
Zinc (Diss) (mg/l) |  | Skelbrooke | SK02 | STL | 2009-03-10 | 0.006 | 0.006 | 11081385 |  | No Sample Type | Sample filtered through a 20-25um filter prior to analysis for metals only.
Zinc (Diss) (mg/l) |  | Skelbrooke | SK02 | STL | 2009-04-16 | 0.036 | 0.036 | 11144123 |  | No Sample Type | Sample filtered through a 20-25um filter prior to analysis for metals only.
Zinc (Diss) (mg/l) |  | Skelbrooke | SK02 | STL | 2009-05-12 | 0.008 | 0.008 | 11186385 |  | No Sample Type | Sample filtered through a 20-25um filter prior to analysis for metals only.
Zinc (Diss) (mg/l) |  | Skelbrooke | SK02 | STL | 2009-06-09 | 0.009 | 0.009 | 11234676 |  | No Sample Type | Sample filtered through a 20-25um filter prior to analysis for metals only.
Zinc (Diss) (mg/l) |  | Skelbrooke | SK02 | STL | 2009-07-07 | 0.007 | 0.007 | 11280766 |  | No Sample Type | Sample filtered through a 20-25um filter prior to analysis for metals only.
Zinc (Diss) (mg/l) |  | Skelbrooke | SK02 | STL | 2009-08-03 | <0.002 | 0.002 | 11325958 |  | No Sample Type | Sample filtered through a 20-25um filter prior to analysis for metals only.
Zinc (Diss) (mg/l) |  | Skelbrooke | SK02 | WSP | 2009-09-03 | 0.009 | 0.009 | 94331 |  | No Sample Type
Zinc (Diss) (mg/l) |  | Skelbrooke | SK02 | WSP | 2009-10-01 | 0.03 | 0.03 | 99653 |  | No Sample Type
Zinc (Diss) (mg/l) |  | Skelbrooke | SK02 | WSP | 2009-11-13 | 0.005 | 0.005 | 111734 |  | No Sample Type
Zinc (Diss) (mg/l) |  | Skelbrooke | SK02 | WSP | 2009-12-16 | 0.004 | 0.004 | 118279 |  | No Sample Type
Zinc (Diss) (mg/l) |  | Skelbrooke | SK02 | WSP | 2010-01-20 | 0.005 | 0.005 | 125746 |  | No Sample Type
Zinc (Diss) (mg/l) |  | Skelbrooke | SK02 | WSP | 2010-02-17 | 0.011 | 0.011 | 131772 |  | No Sample Type
Zinc (Diss) (mg/l) |  | Skelbrooke | SK02 | WSP | 2010-03-17 | 0.005 | 0.005 | 140521 |  | No Sample Type
Zinc (Diss) (mg/l) |  | Skelbrooke | SK02 | WSP | 2010-04-20 | 0.006 | 0.006 | 148584 |  | No Sample Type
Zinc (Diss) (mg/l) |  | Skelbrooke | SK02 | WSP | 2010-05-19 | 0.005 | 0.005 | 157009 |  | No Sample Type
Zinc (Diss) (mg/l) |  | Skelbrooke | SK02 | WSP | 2010-06-17 | 0.008 | 0.008 | 162401 |  | No Sample Type
Zinc (Diss) (mg/l) |  | Skelbrooke | SK02 | WSP | 2010-07-16 | 0.005 | 0.005 | 170278 |  | No Sample Type
Zinc (Diss) (mg/l) |  | Skelbrooke | SK02 | WSP | 2010-08-18 | 0.006 | 0.006 | 181339 |  | No Sample Type
Zinc (Diss) (mg/l) |  | Skelbrooke | SK02 | WSP | 2010-10-05 | 0.008 | 0.008 | 193875 |  | No Sample Type
Zinc (Diss) (mg/l) |  | Skelbrooke | SK02 | ALcontrol | 2011-02-16 | <0.004 | 0.004 | 221132 |  | No Sample Type
Zinc (Diss) (mg/l) |  | Skelbrooke | SK02 | ALcontrol | 2011-04-20 | Empty |  | 3384580 |  | No Sample Type | Empty
Zinc (Diss) (mg/l) |  | Skelbrooke | SK02 | ALcontrol | 2011-07-12 | 0.0418 | 0.0418 | 3887680 |  | No Sample Type
Zinc (Diss) (mg/l) |  | Skelbrooke | SK02 | ALcontrol | 2011-10-18 | 0.00323 | 0.00323 | 4551864 |  | No Sample Type
Zinc (Diss) (mg/l) |  | Skelbrooke | SK02 | ALcontrol | 2011-11-24 | 0.00364 | 0.00364 | 4786891 |  | No Sample Type
Zinc (Diss) (mg/l) |  | Skelbrooke | SK02 | DETS | 2011-12-21 | < 0.01 | 0.01 | 379900 |  | No Sample Type
Zinc (Diss) (mg/l) |  | Skelbrooke | SK02 | DETS | 2012-01-16 | 0.01 | 0.01 | 384522 |  | No Sample Type
Zinc (Diss) (mg/l) |  | Skelbrooke | SK02 | ESG | 2012-02-22 | 0.005 | 0.005 |  |  | No Sample Type
Zinc (Diss) (mg/l) |  | Skelbrooke | SK02 | ESG | 2012-03-19 | 0.005 | 0.005 |  |  | No Sample Type
Zinc (Diss) (mg/l) |  | Skelbrooke | SK02 | ESG | 2012-04-16 | 0.009 | 0.009 |  |  | No Sample Type
Zinc (Diss) (mg/l) |  | Skelbrooke | SK02 | ESG | 2012-05-11 | 0.003 | 0.003 |  |  | No Sample Type
Zinc (Diss) (mg/l) |  | Skelbrooke | SK02 | ESG | 2012-07-17 | 0.004 | 0.004 |  |  | No Sample Type
Zinc (Diss) (mg/l) |  | Skelbrooke | SK02 | ESG | 2012-10-17 | 0.003 | 0.003 |  |  | No Sample Type
Zinc (Diss) (mg/l) |  | Skelbrooke | SK02 | ESG | 2012-11-19 | 0.002 | 0.002 |  |  | No Sample Type
Zinc (Diss) (mg/l) |  | Skelbrooke | SK02 | ESG | 2012-12-18 | 0.003 | 0.003 |  |  | No Sample Type
Zinc (Diss) (mg/l) |  | Skelbrooke | SK02 | ESG | 2013-01-22 | 0.012 | 0.012 |  |  | No Sample Type
Zinc (Diss) (mg/l) |  | Skelbrooke | SK02 | ESG | 2013-02-21 | 0.004 | 0.004 |  |  | No Sample Type
Zinc (Diss) (mg/l) |  | Skelbrooke | SK02 | ESG | 2013-04-02 | 0.005 | 0.005 |  |  | No Sample Type
Zinc (Diss) (mg/l) |  | Skelbrooke | SK02 | ESG | 2013-04-17 | <0.002 | 0.002 |  |  | No Sample Type
Zinc (Diss) (mg/l) |  | Skelbrooke | SK02 | ESG | 2013-05-23 | <0.002 | 0.002 |  |  | No Sample Type
Zinc (Diss) (mg/l) |  | Skelbrooke | SK02 | ESG | 2013-06-27 | 0.003 | 0.003 |  |  | No Sample Type
Zinc (Diss) (mg/l) |  | Skelbrooke | SK02 | ESG | 2013-07-23 | 0.003 | 0.003 |  |  | No Sample Type
Zinc (Diss) (mg/l) |  | Skelbrooke | SK02 | ESG | 2013-08-22 | <0.002 | 0.002 |  |  | No Sample Type
Zinc (Diss) (mg/l) |  | Skelbrooke | SK02 | ESG | 2013-10-23 | 0.016 | 0.016 |  |  | No Sample Type
Zinc (Diss) (mg/l) |  | Skelbrooke | SK02 | ESG | 2013-11-22 | 0.005 | 0.005 |  |  | No Sample Type
Zinc (Diss) (mg/l) |  | Skelbrooke | SK02 | ESG | 2013-12-17 | <0.002 | 0.002 |  |  | No Sample Type
Zinc (Diss) (mg/l) |  | Skelbrooke | SK02 | ESG | 2014-01-08 | 0.007 | 0.007 |  |  | No Sample Type
Zinc (Diss) (mg/l) |  | Skelbrooke | SK02 | ESG | 2014-02-07 | 0.009 | 0.009 |  |  | No Sample Type
Zinc (Diss) (mg/l) |  | Skelbrooke | SK02 | ESG | 2014-03-26 | 0.01 | 0.01 |  |  | No Sample Type
Zinc (Diss) (mg/l) |  | Skelbrooke | SK02 | ESG | 2014-04-22 | 0.005 | 0.005 |  |  | No Sample Type
Zinc (Diss) (mg/l) |  | Skelbrooke | SK02 | ESG | 2014-05-07 | <0.002 | 0.002 |  |  | No Sample Type
Zinc (Diss) (mg/l) |  | Skelbrooke | SK02 | ESG | 2014-06-27 | 0.012 | 0.012 |  |  | No Sample Type
Zinc (Diss) (mg/l) |  | Skelbrooke | SK02 | ESG | 2014-07-30 | 0.009 | 0.009 |  |  | No Sample Type
Zinc (Diss) (mg/l) |  | Skelbrooke | SK02 | ESG | 2014-08-28 | 0.007 | 0.007 |  |  | No Sample Type
Zinc (Diss) (mg/l) |  | Skelbrooke | SK02 | ESG | 2014-09-03 | 0.017 | 0.017 |  |  | No Sample Type
Zinc (Diss) (mg/l) |  | Skelbrooke | SK02 | ESG | 2014-10-21 | 0.004 | 0.004 |  |  | No Sample Type
Zinc (Diss) (mg/l) |  | Skelbrooke | SK02 | ESG | 2015-01-07 | 0.007 | 0.007 |  |  | No Sample Type
Zinc (Diss) (mg/l) |  | Skelbrooke | SK02 | ESG | 2015-04-07 | 0.004 | 0.004 |  |  | No Sample Type
Zinc (Diss) (mg/l) |  | Skelbrooke | SK02 | ESG | 2015-07-02 | 0.005 | 0.005 |  |  | No Sample Type
Zinc (Diss) (mg/l) |  | Skelbrooke | SK02 | ESG | 2015-10-06 | 0.022 | 0.022 |  |  | No Sample Type
Zinc (Diss) (mg/l) |  | Skelbrooke | SK02 | ESG | 2016-01-19 | 0.006 | 0.006 |  |  | No Sample Type
Zinc (Diss) (mg/l) |  | Skelbrooke | SK02 | ESG | 2016-04-11 | 0.008 | 0.008 |  |  | No Sample Type
Zinc (Diss) (mg/l) |  | Skelbrooke | SK02 | ESG | 2016-07-20 | 0.011 | 0.011 |  |  | No Sample Type
Zinc (Diss) (mg/l) |  | Skelbrooke | SK02 | ESG | 2016-10-03 | 0.014 | 0.014 |  |  | No Sample Type
Zinc (Diss) (mg/l) |  | Skelbrooke | SK02 | ESG | 2017-01-17 | 0.021 | 0.021 |  |  | No Sample Type
Zinc (Diss) (mg/l) |  | Skelbrooke | SK02 | ESG | 2017-04-26 | 0.015 | 0.015 |  |  | No Sample Type
Zinc (Diss) (mg/l) |  | Skelbrooke | SK02 | ESG | 2017-07-04 | 0.005 | 0.005 |  |  | No Sample Type
Zinc (Diss) (mg/l) |  | Skelbrooke | SK02 | ESG | 2017-10-02 | 0.006 | 0.006 |  |  | No Sample Type
Zinc (Diss) (mg/l) |  | Skelbrooke | SK02 | ESG | 2018-01-16 | 0.007 | 0.007 |  |  | No Sample Type
Zinc (Diss) (mg/l) |  | Skelbrooke | SK02 | ESG | 2018-04-23 | 0.009 | 0.009 |  | EXR/261572_EX/1881623 | No Sample Type
Zinc (Diss) (mg/l) |  | Skelbrooke | SK02 | ESG | 2018-07-10 | 0.006 | 0.006 |  | EXR/266110_EX/1900965 | No Sample Type
Zinc (Diss) (mg/l) |  | Skelbrooke | SK02 | ESG | 2018-10-17 | 0.006 | 0.006 |  | EXR/271933_EX/1925242 | No Sample Type
Zinc (Diss) (mg/l) |  | Skelbrooke | SK02 | ESG | 2019-01-31 | 0.024 | 0.024 |  | EXR/277789_EX/1949981 | No Sample Type
Zinc (Diss) (mg/l) |  | Skelbrooke | SK02 | ESG | 2019-04-16 | 0.012 | 0.012 |  | EXR/282535_EX/1969308 | No Sample Type
Zinc (Diss) (mg/l) |  | Skelbrooke | SK02 | ESG | 2019-07-25 | 0.006 | 0.006 |  | EXR/287958_EX/1991640 | No Sample Type
Zinc (Diss) (mg/l) |  | Skelbrooke | SK02 | ESG | 2019-10-08 | 0.022 | 0.022 |  | EXR/292608_EX/2010526 | No Sample Type
Zinc (Diss) (mg/l) |  | Skelbrooke | SK02 | ESG | 2020-01-06 | 0.005 | 0.005 |  | EXR/297473_EX/2030680 | No Sample Type
Zinc (Diss) (mg/l) |  | Skelbrooke | SK02 |  | 2020-01-06 | 0.005 | 0.005
Zinc (Diss) (mg/l) |  | Skelbrooke | SK02 |  | 2020-04-08 | 0.006 | 0.006
Zinc (Diss) (mg/l) |  | Skelbrooke | SK02 |  | 2020-07-06 | 0.006 | 0.006
Zinc (Diss) (mg/l) |  | Skelbrooke | SK02 |  | 2020-10-28
Zinc (Diss) (mg/l) |  | Skelbrooke | SK02 |  | 2021-01-13
Zinc (Diss) (mg/l) |  | Skelbrooke | SK02 |  | 2021-04-15
Zinc (Diss) (mg/l) |  | Skelbrooke | SK02 |  | 2021-07-16
Zinc (Diss) (mg/l) |  | Skelbrooke | SK02 |  | 2021-10-21
Zinc (Diss) (mg/l) |  | Skelbrooke | SK03 | STL | 2003-02-24 | 0.005 | 0.005 | 777801 |  | No Sample Type | Sample filtered through a 20-25um filter prior to analysis for metals only
Zinc (Diss) (mg/l) |  | Skelbrooke | SK03 | STL | 2003-05-20 | 0.016 | 0.016 | 850832 |  | No Sample Type | Sample filtered through a 20-25um filter prior to analysis for metals only
Zinc (Diss) (mg/l) |  | Skelbrooke | SK03 | STL | 2003-08-12 | <0.005 | 0.005 | 929755 |  | No Sample Type | Sample filtered through a 20-25um filter prior to analysis for metals only
Zinc (Diss) (mg/l) |  | Skelbrooke | SK03 | STL | 2003-11-18 | <0.005 | 0.005 | 125283 |  | No Sample Type | Sample filtered through a 20-25um filter prior to analysis for metals only.
Zinc (Diss) (mg/l) |  | Skelbrooke | SK03 | STL | 2004-02-24 | 0.008 | 0.008 | 210197 |  | No Sample Type | Sample filtered through a 20-25um filter prior to analysis for metals only.
Zinc (Diss) (mg/l) |  | Skelbrooke | SK03 | STL | 2004-03-23 | <0.005 | 0.005 | 235660 |  | No Sample Type | Sample filtered through a 20-25um filter prior to analysis for metals only. Please see attached report for BTEX results. Sub-sample taken from miscellaneous organics bottle- no VOC vial supplied.
Zinc (Diss) (mg/l) |  | Skelbrooke | SK03 | STL | 2004-04-29 | <0.005 | 0.005 | 263499 |  | No Sample Type | Please see attached report for BTEX results - no vial supplied, sample subbed from organics bottle.Sample filtered through a 20-25um filter prior to analysis for metals only.
Zinc (Diss) (mg/l) |  | Skelbrooke | SK03 | STL | 2004-05-10 | 0.008 | 0.008 | 268839 |  | No Sample Type | Sample filtered through a 20-25um filter prior to analysis for metals only. Please see attached report for VOC results. No VOC vial received-sample taken from 1 litre organics bottle.
Zinc (Diss) (mg/l) |  | Skelbrooke | SK03 | STL | 2004-06-15 | <0.005 | 0.005 | 308624 |  | No Sample Type | Please see attached report for BTEX results. No VOC vial supplied for analysis - VOC sample taken from organic bottle.
Zinc (Diss) (mg/l) |  | Skelbrooke | SK03 | STL | 2004-07-12 | <0.005 | 0.005 | 332123 |  | No Sample Type | Please see attached report for BTEX results. No VOC vial received. Sample taken from 1 litre organics bottle.
Zinc (Diss) (mg/l) |  | Skelbrooke | SK03 | STL | 2004-08-24 | 0.009 | 0.009 | 399398 |  | No Sample Type | Sample filtered through a 20-25um filter prior to analysis for metals only. Please see attached report for BTEX results. No VOC vial supplied. Sub-sample taken from organics glass bottle.
Zinc (Diss) (mg/l) |  | Skelbrooke | SK03 | STL | 2004-09-21 | 0.015 | 0.015 | 415886 |  | No Sample Type | Please see attached report for BTEX results.
Zinc (Diss) (mg/l) |  | Skelbrooke | SK03 | STL | 2004-10-26 | 0.021 | 0.021 | 474170 |  | No Sample Type | Please see attached report for BTEX results. No VOC vial received - subbed from 500ml glass bottle.
Zinc (Diss) (mg/l) |  | Skelbrooke | SK03 | STL | 2004-11-23 | 0.007 | 0.007 | 521041 |  | No Sample Type | Sample filtered through a 20-25um filter prior to analysis for metals only. Please see attached report for BTEX results - vial not supplied, subbed from organics glass bottle.
Zinc (Diss) (mg/l) |  | Skelbrooke | SK03 | STL | 2004-12-21 | 0.042 | 0.042 | 578278 |  | No Sample Type | Please see attached report for BTEX results.
Zinc (Diss) (mg/l) |  | Skelbrooke | SK03 | STL | 2005-01-18 | 0.14 | 0.14 | 592996 |  | No Sample Type | Please see attached report for BTEX results.
Zinc (Diss) (mg/l) |  | Skelbrooke | SK03 | STL | 2005-01-18 | 0.14 | 0.14 | 592996 |  | No Sample Type | Please see attached report for BTEX results.
Zinc (Diss) (mg/l) |  | Skelbrooke | SK03 | STL | 2005-02-15 | 0.011 | 0.011 | 617430 |  | No Sample Type | Sample filtered through a 20-25um filter prior to analysis for metals only. Please see attached report for VOC-TIC results.
Zinc (Diss) (mg/l) |  | Skelbrooke | SK03 | STL | 2005-02-15 | 0.011 | 0.011 | 617430 |  | No Sample Type | Sample filtered through a 20-25um filter prior to analysis for metals only. Please see attached report for VOC-TIC results.
Zinc (Diss) (mg/l) |  | Skelbrooke | SK03 | STL | 2005-03-16 | 0.27 | 0.27 | 643620 |  | No Sample Type
Zinc (Diss) (mg/l) |  | Skelbrooke | SK03 | STL | 2005-03-16 | 0.27 | 0.27 | 643620 |  | No Sample Type
Zinc (Diss) (mg/l) |  | Skelbrooke | SK03 | STL | 2005-04-18 | 0.015 | 0.015 | 669699 |  | No Sample Type
Zinc (Diss) (mg/l) |  | Skelbrooke | SK03 | STL | 2005-04-18 | 0.015 | 0.015 | 669699 |  | No Sample Type
Zinc (Diss) (mg/l) |  | Skelbrooke | SK03 | STL | 2005-04-27 | 0.097 | 0.097 | 683683 |  | No Sample Type
Zinc (Diss) (mg/l) |  | Skelbrooke | SK03 | STL | 2005-04-27 | 0.097 | 0.097 | 683683 |  | No Sample Type
Zinc (Diss) (mg/l) |  | Skelbrooke | SK03 | STL | 2005-05-16 | <0.005 | 0.005 | 697133 |  | No Sample Type | Sample filtered through a 20-25um filter prior to analysis for metals only. Acid Herb sample taken from unfiltered PET bottle. Reporting limit raised due to sample matrix.
Zinc (Diss) (mg/l) |  | Skelbrooke | SK03 | STL | 2005-05-16 | <0.005 | 0.005 | 697133 |  | No Sample Type | Sample filtered through a 20-25um filter prior to analysis for metals only. Acid Herb sample taken from unfiltered PET bottle. Reporting limit raised due to sample matrix.
Zinc (Diss) (mg/l) |  | Skelbrooke | SK03 | STL | 2005-05-23 | No Data |  | 704181 |  | No Sample Type | Sample filtered through a 20-25um filter prior to analysis for metals only. No 1 ltr pet received
Zinc (Diss) (mg/l) |  | Skelbrooke | SK03 | STL | 2005-05-23 | No Data |  | 704181 |  | No Sample Type | Sample filtered through a 20-25um filter prior to analysis for metals only. No 1 ltr pet received
Zinc (Diss) (mg/l) |  | Skelbrooke | SK03 | STL | 2005-06-14 | 0.026 | 0.026 | 722308 |  | No Sample Type
Zinc (Diss) (mg/l) |  | Skelbrooke | SK03 | STL | 2005-06-14 | 0.026 | 0.026 | 722308 |  | No Sample Type
Zinc (Diss) (mg/l) |  | Skelbrooke | SK03 | STL | 2005-06-27 | 0.053 | 0.053 | 735404 |  | No Sample Type | No VOC vial received - sample subbed from 500ml glass bottle.
Zinc (Diss) (mg/l) |  | Skelbrooke | SK03 | STL | 2005-06-27 | 0.053 | 0.053 | 735404 |  | No Sample Type | No VOC vial received - sample subbed from 500ml glass bottle.
Zinc (Diss) (mg/l) |  | Skelbrooke | SK03 | STL | 2005-07-12 | 0.11 | 0.11 | 748071 |  | No Sample Type
Zinc (Diss) (mg/l) |  | Skelbrooke | SK03 | STL | 2005-08-01 | 0.009 | 0.009 | 768927 |  | No Sample Type | Sample filtered through a 20-25um filter prior to analysis for metals only.
Zinc (Diss) (mg/l) |  | Skelbrooke | SK03 | STL | 2005-08-22 | 0.008 | 0.008 | 788931 |  | No Sample Type | Sample filtered through a 20-25um filter prior to analysis for metals only. No Dissolved oxygen result due to sample interference.
Zinc (Diss) (mg/l) |  | Skelbrooke | SK03 | STL | 2005-09-12 | 0.11 | 0.11 | 808196 |  | No Sample Type
Zinc (Diss) (mg/l) |  | Skelbrooke | SK03 | STL | 2005-10-10 | 0.079 | 0.079 | 121253 |  | No Sample Type
Zinc (Diss) (mg/l) |  | Skelbrooke | SK03 | STL | 2005-11-14 | 0.009 | 0.009 | 163044 |  | No Sample Type | Sample filtered through a 20-25um filter prior to analysis for metals only.
Zinc (Diss) (mg/l) |  | Skelbrooke | SK03 | STL | 2005-12-12 | 0.074 | 0.074 | 199790 |  | No Sample Type | Acid Herbicides reporting limits raised due to nature of sample matrix.
Zinc (Diss) (mg/l) |  | Skelbrooke | SK03 | STL | 2006-01-16 | 0.14 | 0.14 | 233693 |  | No Sample Type | Acid Herbicides reporting limits raised due to nature of sample matrix.
Zinc (Diss) (mg/l) |  | Skelbrooke | SK03 | STL | 2006-02-13 | 0.016 | 0.016 | 272366 |  | No Sample Type | Sample filtered through a 20-25um filter prior to analysis for metals only.
Zinc (Diss) (mg/l) |  | Skelbrooke | SK03 | STL | 2006-03-14 | 0.11 | 0.11 | 310967 |  | No Sample Type | Unable to analyse for COD due to interference
Zinc (Diss) (mg/l) |  | Skelbrooke | SK03 | STL | 2006-04-10 | 0.084 | 0.084 | 351426 |  | No Sample Type
Zinc (Diss) (mg/l) |  | Skelbrooke | SK03 | STL | 2006-05-09 | <0.005 | 0.005 | 389486 |  | No Sample Type | Sample filtered through a 20-25um filter prior to analysis for metals only. Unable to perform COD analysis due to interference.
Zinc (Diss) (mg/l) |  | Skelbrooke | SK03 | STL | 2006-06-05 | 0.16 | 0.16 | 430968 |  | No Sample Type | Unable to perform COD analysis due to interference.
Zinc (Diss) (mg/l) |  | Skelbrooke | SK03 | STL | 2006-07-19 | <0.005 | 0.005 | 503505 |  | No Sample Type
Zinc (Diss) (mg/l) |  | Skelbrooke | SK03 | STL | 2006-08-14 | 0.027 | 0.027 | 623507 |  | No Sample Type | Sample filtered through a 20-25um filter prior to analysis for metals only.
Zinc (Diss) (mg/l) |  | Skelbrooke | SK03 | STL | 2006-09-11 | 0.12 | 0.12 | 666344 |  | No Sample Type
Zinc (Diss) (mg/l) |  | Skelbrooke | SK03 | STL | 2006-10-09 | 0.22 | 0.22 | 711953 |  | No Sample Type
Zinc (Diss) (mg/l) |  | Skelbrooke | SK03 | STL | 2006-11-20 | 0.012 | 0.012 | 775754 |  | No Sample Type | Sample filtered through a 20-25um filter prior to analysis for metals only.
Zinc (Diss) (mg/l) |  | Skelbrooke | SK03 | STL | 2006-12-11 | 0.11 | 0.11 | 811761 |  | No Sample Type
Zinc (Diss) (mg/l) |  | Skelbrooke | SK03 | STL | 2007-01-15 | 0.058 | 0.058 | 849584 |  | No Sample Type
Zinc (Diss) (mg/l) |  | Skelbrooke | SK03 | STL | 2007-02-12 | 0.017 | 0.017 | 893226 |  | No Sample Type | Sample filtered through a 20-25um filter prior to analysis for metals only.
Zinc (Diss) (mg/l) |  | Skelbrooke | SK03 | STL | 2007-03-26 | 0.16 | 0.16 | 963950 |  | No Sample Type
Zinc (Diss) (mg/l) |  | Skelbrooke | SK03 | STL | 2007-04-24 | <0.005 | 0.005 | 322821 |  | No Sample Type | Sample filtered through a 20-25um filter prior to analysis for metals only.
Zinc (Diss) (mg/l) |  | Skelbrooke | SK03 | STL | 2007-05-23 | 0.085 | 0.085 | 367068 |  | No Sample Type
Zinc (Diss) (mg/l) |  | Skelbrooke | SK03 | STL | 2007-06-26 | 0.094 | 0.094 | 10043087 |  | No Sample Type
Zinc (Diss) (mg/l) |  | Skelbrooke | SK03 | STL | 2007-07-25 | <0.005 | 0.005 | 10092244 |  | No Sample Type | Sample filtered through a 20-25um filter prior to analysis for metals only. Reporting limit raised for mecoprop due to sample matrix.
Zinc (Diss) (mg/l) |  | Skelbrooke | SK03 | STL | 2007-08-14 | 0.006 | 0.006 | 10122844 |  | No Sample Type | Sample filtered through a 20-25um filter prior to analysis for metals only. Default.
Zinc (Diss) (mg/l) |  | Skelbrooke | SK03 | STL | 2007-09-26 | 0.01 | 0.01 | 10190479 |  | No Sample Type | Sample filtered through a 20-25um filter prior to analysis for metals only.
Zinc (Diss) (mg/l) |  | Skelbrooke | SK03 | STL | 2007-10-30 | 0.011 | 0.011 | 10250458 |  | No Sample Type | Sample filtered through a 20-25um filter prior to analysis for metals only.
Zinc (Diss) (mg/l) |  | Skelbrooke | SK03 | STL | 2007-11-16 | 0.01 | 0.01 | 10280990 |  | No Sample Type | Sample filtered through a 20-25um filter prior to analysis for metals only.
Zinc (Diss) (mg/l) |  | Skelbrooke | SK03 | STL | 2007-12-12 | 0.009 | 0.009 | 10326553 |  | No Sample Type | Sample filtered through a 20-25um filter prior to analysis for metals only.
Zinc (Diss) (mg/l) |  | Skelbrooke | SK03 | STL | 2008-01-10 | 0.006 | 0.006 | 10362543 |  | No Sample Type | Sample filtered through a 20-25um filter prior to analysis for metals only.
Zinc (Diss) (mg/l) |  | Skelbrooke | SK03 | STL | 2008-02-08 | 0.016 | 0.016 | 10407961 |  | No Sample Type | Sample filtered through a 20-25um filter prior to analysis for metals only.
Zinc (Diss) (mg/l) |  | Skelbrooke | SK03 | STL | 2008-03-20 | 0.007 | 0.007 | 10484058 |  | No Sample Type | Sample filtered through a 20-25um filter prior to analysis for metals only.
Zinc (Diss) (mg/l) |  | Skelbrooke | SK03 | STL | 2008-04-18 | 0.008 | 0.008 | 10531504 |  | No Sample Type | Sample filtered through a 20-25um filter prior to analysis for metals only.
Zinc (Diss) (mg/l) |  | Skelbrooke | SK03 | STL | 2008-05-14 | 0.007 | 0.007 | 10573064 |  | No Sample Type | Sample filtered through a 20-25um filter prior to analysis for metals only.
Zinc (Diss) (mg/l) |  | Skelbrooke | SK03 | STL | 2008-06-18 | 0.008 | 0.008 | 10631972 |  | No Sample Type | Sample filtered through a 20-25um filter prior to analysis for metals only.
Zinc (Diss) (mg/l) |  | Skelbrooke | SK03 | STL | 2008-07-04 | 0.011 | 0.011 | 10665012 |  | No Sample Type | Sample filtered through a 20-25um filter prior to analysis for metals only.
Zinc (Diss) (mg/l) |  | Skelbrooke | SK03 | STL | 2008-08-15 | 0.006 | 0.006 | 10727069 |  | No Sample Type | Sample filtered through a 20-25um filter prior to analysis for metals only.
Zinc (Diss) (mg/l) |  | Skelbrooke | SK03 | STL | 2008-09-10 | 0.011 | 0.011 | 10785962 |  | No Sample Type | Sample filtered through a 20-25um filter prior to analysis for metals only. Low surrogate recovery for BTEX due to sample matrix.
Zinc (Diss) (mg/l) |  | Skelbrooke | SK03 | STL | 2008-10-20 | 0.005 | 0.005 | 10872055 |  | No Sample Type | Sample filtered through a 20-25um filter prior to analysis for metals only.
Zinc (Diss) (mg/l) |  | Skelbrooke | SK03 | STL | 2008-11-17 | 0.002 | 0.002 | 10917056 |  | No Sample Type | Sample filtered through a 20-25um filter prior to analysis for metals only.
Zinc (Diss) (mg/l) |  | Skelbrooke | SK03 | STL | 2008-12-15 | <0.002 | 0.002 | 10963300 |  | No Sample Type | Sample filtered through a 20-25um filter prior to analysis for metals only.
Zinc (Diss) (mg/l) |  | Skelbrooke | SK03 | STL | 2009-01-13 | <0.002 | 0.002 | 10995287 |  | No Sample Type | Sample filtered through a 20-25um filter prior to analysis for metals only.
Zinc (Diss) (mg/l) |  | Skelbrooke | SK03 | STL | 2009-02-10 | 0.006 | 0.006 | 11037745 |  | No Sample Type | Sample filtered through a 20-25um filter prior to analysis for metals only.
Zinc (Diss) (mg/l) |  | Skelbrooke | SK03 | STL | 2009-03-10 | 0.011 | 0.011 | 11081386 |  | No Sample Type | Sample filtered through a 20-25um filter prior to analysis for metals only.
Zinc (Diss) (mg/l) |  | Skelbrooke | SK03 | STL | 2009-04-16 | 0.006 | 0.006 | 11144124 |  | No Sample Type | Sample filtered through a 20-25um filter prior to analysis for metals only.
Zinc (Diss) (mg/l) |  | Skelbrooke | SK03 | STL | 2009-05-12 | 0.005 | 0.005 | 11186386 |  | No Sample Type | Sample filtered through a 20-25um filter prior to analysis for metals only.
Zinc (Diss) (mg/l) |  | Skelbrooke | SK03 | STL | 2009-06-09 | 0.009 | 0.009 | 11234677 |  | No Sample Type | Sample filtered through a 20-25um filter prior to analysis for metals only.
Zinc (Diss) (mg/l) |  | Skelbrooke | SK03 | STL | 2009-07-07 | 0.006 | 0.006 | 11280767 |  | No Sample Type | Sample filtered through a 20-25um filter prior to analysis for metals only.
Zinc (Diss) (mg/l) |  | Skelbrooke | SK03 | STL | 2009-08-03 | 0.009 | 0.009 | 11325959 |  | No Sample Type | Sample filtered through a 20-25um filter prior to analysis for metals only.
Zinc (Diss) (mg/l) |  | Skelbrooke | SK03 | WSP | 2009-09-03 | 0.009 | 0.009 | 94332 |  | No Sample Type
Zinc (Diss) (mg/l) |  | Skelbrooke | SK03 | WSP | 2009-10-01 | 0.006 | 0.006 | 99654 |  | No Sample Type
Zinc (Diss) (mg/l) |  | Skelbrooke | SK03 | WSP | 2009-11-13 | 0.012 | 0.012 | 111735 |  | No Sample Type
Zinc (Diss) (mg/l) |  | Skelbrooke | SK03 | WSP | 2009-12-16 | 0.004 | 0.004 | 118280 |  | No Sample Type
Zinc (Diss) (mg/l) |  | Skelbrooke | SK03 | WSP | 2010-01-20 | 0.005 | 0.005 | 125747 |  | No Sample Type
Zinc (Diss) (mg/l) |  | Skelbrooke | SK03 | WSP | 2010-02-17 | 0.031 | 0.031 | 131773 |  | No Sample Type
Zinc (Diss) (mg/l) |  | Skelbrooke | SK03 | WSP | 2010-03-17 | < 0.004 | 0.004 | 140522 |  | No Sample Type
Zinc (Diss) (mg/l) |  | Skelbrooke | SK03 | WSP | 2010-04-20 | 0.005 | 0.005 | 148585 |  | No Sample Type
Zinc (Diss) (mg/l) |  | Skelbrooke | SK03 | WSP | 2010-05-19 | 0.005 | 0.005 | 157010 |  | No Sample Type
Zinc (Diss) (mg/l) |  | Skelbrooke | SK03 | WSP | 2010-06-17 | 0.008 | 0.008 | 162402 |  | No Sample Type
Zinc (Diss) (mg/l) |  | Skelbrooke | SK03 | WSP | 2010-07-16 | 0.007 | 0.007 | 170279 |  | No Sample Type
Zinc (Diss) (mg/l) |  | Skelbrooke | SK03 | WSP | 2010-08-18 | 0.008 | 0.008 | 181340 |  | No Sample Type
Zinc (Diss) (mg/l) |  | Skelbrooke | SK03 | WSP | 2010-10-05 | 0.009 | 0.009 | 193876 |  | No Sample Type
Zinc (Diss) (mg/l) |  | Skelbrooke | SK03 | ALcontrol | 2011-02-16 | <0.004 | 0.004 | 221133 |  | No Sample Type
Zinc (Diss) (mg/l) |  | Skelbrooke | SK03 | ALcontrol | 2011-04-20 | Empty |  | 3384581 |  | No Sample Type | Empty
Zinc (Diss) (mg/l) |  | Skelbrooke | SK03 | ALcontrol | 2011-07-13 | 0.0165 | 0.0165 | 3887681 |  | No Sample Type
Zinc (Diss) (mg/l) |  | Skelbrooke | SK03 | ALcontrol | 2011-10-18 | 0.00248 | 0.00248 | 4551865 |  | No Sample Type
Zinc (Diss) (mg/l) |  | Skelbrooke | SK03 | ALcontrol | 2011-11-23 | 0.00427 | 0.00427 | 4786892 |  | No Sample Type
Zinc (Diss) (mg/l) |  | Skelbrooke | SK03 | DETS | 2011-12-21 | < 0.01 | 0.01 | 379901 |  | No Sample Type
Zinc (Diss) (mg/l) |  | Skelbrooke | SK03 | DETS | 2012-01-16 | 0.01 | 0.01 | 384523 |  | No Sample Type
Zinc (Diss) (mg/l) |  | Skelbrooke | SK03 | ESG | 2012-02-22 | 0.004 | 0.004 |  |  | No Sample Type
Zinc (Diss) (mg/l) |  | Skelbrooke | SK03 | ESG | 2012-03-19 | 0.003 | 0.003 |  |  | No Sample Type
Zinc (Diss) (mg/l) |  | Skelbrooke | SK03 | ESG | 2012-04-16 | 0.004 | 0.004 |  |  | No Sample Type
Zinc (Diss) (mg/l) |  | Skelbrooke | SK03 | ESG | 2012-05-11 | 0.003 | 0.003 |  |  | No Sample Type
Zinc (Diss) (mg/l) |  | Skelbrooke | SK03 | ESG | 2012-07-17 | 0.004 | 0.004 |  |  | No Sample Type
Zinc (Diss) (mg/l) |  | Skelbrooke | SK03 | ESG | 2012-08-08 | 0.008 | 0.008 |  |  | No Sample Type
Zinc (Diss) (mg/l) |  | Skelbrooke | SK03 | ESG | 2012-09-17 | <0.002 | 0.002 |  |  | No Sample Type
Zinc (Diss) (mg/l) |  | Skelbrooke | SK03 | ESG | 2012-10-17 | 0.002 | 0.002 |  |  | No Sample Type
Zinc (Diss) (mg/l) |  | Skelbrooke | SK03 | ESG | 2012-11-19 | 0.002 | 0.002 |  |  | No Sample Type
Zinc (Diss) (mg/l) |  | Skelbrooke | SK03 | ESG | 2012-12-18 | 0.012 | 0.012 |  |  | No Sample Type
Zinc (Diss) (mg/l) |  | Skelbrooke | SK03 | ESG | 2013-01-22 | 0.004 | 0.004 |  |  | No Sample Type
Zinc (Diss) (mg/l) |  | Skelbrooke | SK03 | ESG | 2013-02-21 | 0.003 | 0.003 |  |  | No Sample Type
Zinc (Diss) (mg/l) |  | Skelbrooke | SK03 | ESG | 2013-04-02 | 0.002 | 0.002 |  |  | No Sample Type
Zinc (Diss) (mg/l) |  | Skelbrooke | SK03 | ESG | 2013-04-17 | <0.002 | 0.002 |  |  | No Sample Type
Zinc (Diss) (mg/l) |  | Skelbrooke | SK03 | ESG | 2013-05-23 | <0.002 | 0.002 |  |  | No Sample Type
Zinc (Diss) (mg/l) |  | Skelbrooke | SK03 | ESG | 2013-06-27 | <0.002 | 0.002 |  |  | No Sample Type
Zinc (Diss) (mg/l) |  | Skelbrooke | SK03 | ESG | 2013-07-23 | <0.002 | 0.002 |  |  | No Sample Type
Zinc (Diss) (mg/l) |  | Skelbrooke | SK03 | ESG | 2013-08-22 | <0.002 | 0.002 |  |  | No Sample Type
Zinc (Diss) (mg/l) |  | Skelbrooke | SK03 | ESG | 2013-09-25 | 0.005 | 0.005 |  |  | No Sample Type
Zinc (Diss) (mg/l) |  | Skelbrooke | SK03 | ESG | 2013-10-23 | <0.002 | 0.002 |  |  | No Sample Type
Zinc (Diss) (mg/l) |  | Skelbrooke | SK03 | ESG | 2013-11-22 | <0.002 | 0.002 |  |  | No Sample Type
Zinc (Diss) (mg/l) |  | Skelbrooke | SK03 | ESG | 2013-12-17 | <0.002 | 0.002 |  |  | No Sample Type
Zinc (Diss) (mg/l) |  | Skelbrooke | SK03 | ESG | 2014-01-08 | <0.002 | 0.002 |  |  | No Sample Type
Zinc (Diss) (mg/l) |  | Skelbrooke | SK03 | ESG | 2014-02-07 | 0.004 | 0.004 |  |  | No Sample Type
Zinc (Diss) (mg/l) |  | Skelbrooke | SK03 | ESG | 2014-03-26 | <0.002 | 0.002 |  |  | No Sample Type
Zinc (Diss) (mg/l) |  | Skelbrooke | SK03 | ESG | 2014-04-22 | <0.002 | 0.002 |  |  | No Sample Type
Zinc (Diss) (mg/l) |  | Skelbrooke | SK03 | ESG | 2014-05-07 | 0.003 | 0.003 |  |  | No Sample Type
Zinc (Diss) (mg/l) |  | Skelbrooke | SK03 | ESG | 2014-06-27 | 0.004 | 0.004 |  |  | No Sample Type
Zinc (Diss) (mg/l) |  | Skelbrooke | SK03 | ESG | 2014-07-30 | <0.002 | 0.002 |  |  | No Sample Type
Zinc (Diss) (mg/l) |  | Skelbrooke | SK03 | ESG | 2014-08-28 | 0.003 | 0.003 |  |  | No Sample Type
Zinc (Diss) (mg/l) |  | Skelbrooke | SK03 | ESG | 2014-09-03 | 0.004 | 0.004 |  |  | No Sample Type
Zinc (Diss) (mg/l) |  | Skelbrooke | SK03 | ESG | 2014-10-21 | 0.002 | 0.002 |  |  | No Sample Type
Zinc (Diss) (mg/l) |  | Skelbrooke | SK03 | ESG | 2015-01-07 | 0.005 | 0.005 |  |  | No Sample Type
Zinc (Diss) (mg/l) |  | Skelbrooke | SK03 | ESG | 2015-04-07 | 0.002 | 0.002 |  |  | No Sample Type
Zinc (Diss) (mg/l) |  | Skelbrooke | SK03 | ESG | 2015-07-02 | <0.002 | 0.002 |  |  | No Sample Type
Zinc (Diss) (mg/l) |  | Skelbrooke | SK03 | ESG | 2015-10-06 | 0.007 | 0.007 |  |  | No Sample Type
Zinc (Diss) (mg/l) |  | Skelbrooke | SK03 | ESG | 2016-01-19 | <0.002 | 0.002 |  |  | No Sample Type
Zinc (Diss) (mg/l) |  | Skelbrooke | SK03 | ESG | 2016-04-11 | <0.002 | 0.002 |  |  | No Sample Type
Zinc (Diss) (mg/l) |  | Skelbrooke | SK03 | ESG | 2016-07-20 | 0.005 | 0.005 |  |  | No Sample Type
Zinc (Diss) (mg/l) |  | Skelbrooke | SK03 | ESG | 2016-10-03 | 0.009 | 0.009 |  |  | No Sample Type
Zinc (Diss) (mg/l) |  | Skelbrooke | SK03 | ESG | 2017-01-17 | 0.006 | 0.006 |  |  | No Sample Type
Zinc (Diss) (mg/l) |  | Skelbrooke | SK03 | ESG | 2017-04-20 | 0.005 | 0.005 |  |  | No Sample Type
Zinc (Diss) (mg/l) |  | Skelbrooke | SK03 | ESG | 2017-07-04 | <0.002 | 0.002 |  |  | No Sample Type
Zinc (Diss) (mg/l) |  | Skelbrooke | SK03 | ESG | 2017-10-02 | <0.002 | 0.002 |  |  | No Sample Type
Zinc (Diss) (mg/l) |  | Skelbrooke | SK03 | ESG | 2018-01-16 | 0.011 | 0.011 |  |  | No Sample Type
Zinc (Diss) (mg/l) |  | Skelbrooke | SK03 | ESG | 2018-04-23 | <0.002 | 0.002 |  | EXR/261572_EX/1881624 | No Sample Type
Zinc (Diss) (mg/l) |  | Skelbrooke | SK03 | ESG | 2018-07-09 | 0.003 | 0.003 |  | EXR/266110_EX/1900966 | No Sample Type
Zinc (Diss) (mg/l) |  | Skelbrooke | SK03 | ESG | 2018-10-17 | <0.002 | 0.002 |  | EXR/271933_EX/1925243 | No Sample Type
Zinc (Diss) (mg/l) |  | Skelbrooke | SK03 | ESG | 2019-01-31 | 0.005 | 0.005 |  | EXR/277789_EX/1949982 | No Sample Type
Zinc (Diss) (mg/l) |  | Skelbrooke | SK03 | ESG | 2019-04-16 | 0.006 | 0.006 |  | EXR/282535_EX/1969309 | No Sample Type
Zinc (Diss) (mg/l) |  | Skelbrooke | SK03 | ESG | 2019-07-25 | 0.006 | 0.006 |  | EXR/287958_EX/1991641 | No Sample Type
Zinc (Diss) (mg/l) |  | Skelbrooke | SK03 | ESG | 2019-09-12 | 0.004 | 0.004 |  | EXR/290699_EX/2002985 | No Sample Type
Zinc (Diss) (mg/l) |  | Skelbrooke | SK03 | ESG | 2019-10-08 | 0.006 | 0.006 |  | EXR/292608_EX/2010527 | No Sample Type
Zinc (Diss) (mg/l) |  | Skelbrooke | SK03 | ESG | 2020-01-06 | 0.002 | 0.002 |  | EXR/297473_EX/2030681 | No Sample Type
Zinc (Diss) (mg/l) |  | Skelbrooke | SK03 |  | 2020-01-06 | 0.002 | 0.002
Zinc (Diss) (mg/l) |  | Skelbrooke | SK03 |  | 2020-04-01
Zinc (Diss) (mg/l) |  | Skelbrooke | SK03 |  | 2020-07-06 | <0.002 | 0.002
Zinc (Diss) (mg/l) |  | Skelbrooke | SK03 |  | 2020-10-28 | <0.002 | 0.002
Zinc (Diss) (mg/l) |  | Skelbrooke | SK03 |  | 2021-01-13 | <0.002 | 0.002
Zinc (Diss) (mg/l) |  | Skelbrooke | SK03 |  | 2021-04-15 | 0.003 | 0.003
Zinc (Diss) (mg/l) |  | Skelbrooke | SK03 |  | 2021-04-15
Zinc (Diss) (mg/l) |  | Skelbrooke | SK03 |  | 2021-05-18
Zinc (Diss) (mg/l) |  | Skelbrooke | SK03 |  | 2021-07-16 | <0.002 | 0.002
Zinc (Diss) (mg/l) |  | Skelbrooke | SK03 |  | 2021-10-21 | 0.004 | 0.004
Zinc (Diss) (mg/l) |  | Skelbrooke | SK04 | STL | 2003-02-24 | 0.009 | 0.009 | 777802 |  | No Sample Type | Sample filtered through a 20-25um filter prior to analysis for metals only
Zinc (Diss) (mg/l) |  | Skelbrooke | SK04 | STL | 2003-05-20 | <0.005 | 0.005 | 850833 |  | No Sample Type | Sample filtered through a 20-25um filter prior to analysis for metals only
Zinc (Diss) (mg/l) |  | Skelbrooke | SK04 | STL | 2003-08-12 | 0.005 | 0.005 | 929756 |  | No Sample Type | Sample filtered through a 20-25um filter prior to analysis for metals only
Zinc (Diss) (mg/l) |  | Skelbrooke | SK04 | STL | 2003-11-18 | 0.005 | 0.005 | 125284 |  | No Sample Type | Sample filtered through a 20-25um filter prior to analysis for metals only.
Zinc (Diss) (mg/l) |  | Skelbrooke | SK04 | STL | 2004-02-24 | 0.015 | 0.015 | 210198 |  | No Sample Type | Sample filtered through a 20-25um filter prior to analysis for metals only.
Zinc (Diss) (mg/l) |  | Skelbrooke | SK04 | STL | 2004-04-29 | <0.005 | 0.005 | 263500 |  | No Sample Type | Sample filtered through a 20-25um filter prior to analysis for metals only.
Zinc (Diss) (mg/l) |  | Skelbrooke | SK04 | STL | 2004-05-10 | 0.008 | 0.008 | 268840 |  | No Sample Type | Sample filtered through a 20-25um filter prior to analysis for metals only.
Zinc (Diss) (mg/l) |  | Skelbrooke | SK04 | STL | 2004-08-24 | 0.006 | 0.006 | 399399 |  | No Sample Type | Sample filtered through a 20-25um filter prior to analysis for metals only.
Zinc (Diss) (mg/l) |  | Skelbrooke | SK04 | STL | 2004-11-23 | 0.008 | 0.008 | 521042 |  | No Sample Type | Sample filtered through a 20-25um filter prior to analysis for metals only.
Zinc (Diss) (mg/l) |  | Skelbrooke | SK04 | STL | 2005-02-15 | 0.034 | 0.034 | 617431 |  | No Sample Type | Sample filtered through a 20-25um filter prior to analysis for metals only.
Zinc (Diss) (mg/l) |  | Skelbrooke | SK04 | STL | 2005-02-15 | 0.034 | 0.034 | 617431 |  | No Sample Type | Sample filtered through a 20-25um filter prior to analysis for metals only.
Zinc (Diss) (mg/l) |  | Skelbrooke | SK04 | STL | 2005-05-16 | 0.006 | 0.006 | 697134 |  | No Sample Type | Sample filtered through a 20-25um filter prior to analysis for metals only.
Zinc (Diss) (mg/l) |  | Skelbrooke | SK04 | STL | 2005-05-16 | 0.006 | 0.006 | 697134 |  | No Sample Type | Sample filtered through a 20-25um filter prior to analysis for metals only.
Zinc (Diss) (mg/l) |  | Skelbrooke | SK04 | STL | 2005-08-22 | 0.008 | 0.008 | 788932 |  | No Sample Type | Sample filtered through a 20-25um filter prior to analysis for metals only.
Zinc (Diss) (mg/l) |  | Skelbrooke | SK04 | STL | 2005-11-14 | 0.009 | 0.009 | 163045 |  | No Sample Type | Sample filtered through a 20-25um filter prior to analysis for metals only.
Zinc (Diss) (mg/l) |  | Skelbrooke | SK04 | STL | 2006-02-14 | 0.01 | 0.01 | 272347 |  | No Sample Type | Sample filtered through a 20-25um filter prior to analysis for metals only.
Zinc (Diss) (mg/l) |  | Skelbrooke | SK04 | STL | 2006-05-09 | 0.005 | 0.005 | 389487 |  | No Sample Type | Sample filtered through a 20-25um filter prior to analysis for metals only. Unable to perform COD analysis due to interference.
Zinc (Diss) (mg/l) |  | Skelbrooke | SK04 | STL | 2006-08-14 | 0.049 | 0.049 | 623508 |  | No Sample Type | Sample filtered through a 20-25um filter prior to analysis for metals only.
Zinc (Diss) (mg/l) |  | Skelbrooke | SK04 | STL | 2006-11-20 | 0.01 | 0.01 | 775755 |  | No Sample Type | Sample filtered through a 20-25um filter prior to analysis for metals only.
Zinc (Diss) (mg/l) |  | Skelbrooke | SK04 | STL | 2007-02-12 | 0.014 | 0.014 | 893227 |  | No Sample Type | Sample filtered through a 20-25um filter prior to analysis for metals only.
Zinc (Diss) (mg/l) |  | Skelbrooke | SK04 | STL | 2007-04-24 | 0.005 | 0.005 | 322822 |  | No Sample Type | Sample filtered through a 20-25um filter prior to analysis for metals only.
Zinc (Diss) (mg/l) |  | Skelbrooke | SK04 | STL | 2007-07-25 | 0.011 | 0.011 | 10092245 |  | No Sample Type | Sample filtered through a 20-25um filter prior to analysis for metals only.
Zinc (Diss) (mg/l) |  | Skelbrooke | SK04 | STL | 2007-10-30 | 0.014 | 0.014 | 10250459 |  | No Sample Type | Sample filtered through a 20-25um filter prior to analysis for metals only.
Zinc (Diss) (mg/l) |  | Skelbrooke | SK04 | STL | 2008-01-10 | 0.007 | 0.007 | 10362544 |  | No Sample Type | Sample filtered through a 20-25um filter prior to analysis for metals only.
Zinc (Diss) (mg/l) |  | Skelbrooke | SK04 | STL | 2008-04-18 | 0.009 | 0.009 | 10531505 |  | No Sample Type | Sample filtered through a 20-25um filter prior to analysis for metals only.
Zinc (Diss) (mg/l) |  | Skelbrooke | SK04 | STL | 2008-07-03 | 0.009 | 0.009 | 10665013 |  | No Sample Type | Sample filtered through a 20-25um filter prior to analysis for metals only.
Zinc (Diss) (mg/l) |  | Skelbrooke | SK04 | STL | 2008-10-20 | 0.009 | 0.009 | 10872056 |  | No Sample Type | Sample filtered through a 20-25um filter prior to analysis for metals only.
Zinc (Diss) (mg/l) |  | Skelbrooke | SK04 | STL | 2009-01-13 | 0.008 | 0.008 | 10995288 |  | No Sample Type | Sample filtered through a 20-25um filter prior to analysis for metals only.
Zinc (Diss) (mg/l) |  | Skelbrooke | SK04 | STL | 2009-04-16 | 0.013 | 0.013 | 11144125 |  | No Sample Type | Sample filtered through a 20-25um filter prior to analysis for metals only.
Zinc (Diss) (mg/l) |  | Skelbrooke | SK04 | STL | 2009-07-07 | 0.005 | 0.005 | 11280768 |  | No Sample Type | Sample filtered through a 20-25um filter prior to analysis for metals only.
Zinc (Diss) (mg/l) |  | Skelbrooke | SK04 | WSP | 2009-10-01 | < 0.004 | 0.004 | 99655 |  | No Sample Type
Zinc (Diss) (mg/l) |  | Skelbrooke | SK04 | WSP | 2010-01-20 | < 0.004 | 0.004 | 125748 |  | No Sample Type
Zinc (Diss) (mg/l) |  | Skelbrooke | SK04 | WSP | 2010-04-20 | 0.006 | 0.006 | 148571 |  | No Sample Type
Zinc (Diss) (mg/l) |  | Skelbrooke | SK04 | WSP | 2010-07-16 | 0.006 | 0.006 | 170265 |  | No Sample Type
Zinc (Diss) (mg/l) |  | Skelbrooke | SK04 | WSP | 2010-10-05 | 0.006 | 0.006 | 193877 |  | No Sample Type
Zinc (Diss) (mg/l) |  | Skelbrooke | SK04 | ALcontrol | 2011-02-16 | <0.004 | 0.004 | 221134 |  | No Sample Type
Zinc (Diss) (mg/l) |  | Skelbrooke | SK04 | ALcontrol | 2011-04-20 | 0.00204 | 0.00204 | 3384583 |  | No Sample Type
Zinc (Diss) (mg/l) |  | Skelbrooke | SK04 | ALcontrol | 2011-07-13 | 0.0287 | 0.0287 | 3887655 |  | No Sample Type
Zinc (Diss) (mg/l) |  | Skelbrooke | SK04 | ALcontrol | 2011-10-18 | 0.00286 | 0.00286 | 4551867 |  | No Sample Type
Zinc (Diss) (mg/l) |  | Skelbrooke | SK04 | ESG | 2012-04-16 | 0.007 | 0.007 |  |  | No Sample Type
Zinc (Diss) (mg/l) |  | Skelbrooke | SK04 | ESG | 2012-07-17 | 0.008 | 0.008 |  |  | No Sample Type
Zinc (Diss) (mg/l) |  | Skelbrooke | SK04 | ESG | 2012-08-08 | 0.006 | 0.006 |  |  | No Sample Type
Zinc (Diss) (mg/l) |  | Skelbrooke | SK04 | ESG | 2012-10-17 | 0.003 | 0.003 |  |  | No Sample Type
Zinc (Diss) (mg/l) |  | Skelbrooke | SK04 | ESG | 2013-01-22 | 0.004 | 0.004 |  |  | No Sample Type
Zinc (Diss) (mg/l) |  | Skelbrooke | SK04 | ESG | 2013-04-17 | <0.002 | 0.002 |  |  | No Sample Type
Zinc (Diss) (mg/l) |  | Skelbrooke | SK04 | ESG | 2013-07-23 | 0.004 | 0.004 |  |  | No Sample Type
Zinc (Diss) (mg/l) |  | Skelbrooke | SK04 | ESG | 2013-10-23 | 0.003 | 0.003 |  |  | No Sample Type
Zinc (Diss) (mg/l) |  | Skelbrooke | SK04 | ESG | 2014-01-08 | <0.002 | 0.002 |  |  | No Sample Type
Zinc (Diss) (mg/l) |  | Skelbrooke | SK04 | ESG | 2014-04-22 | <0.002 | 0.002 |  |  | No Sample Type
Zinc (Diss) (mg/l) |  | Skelbrooke | SK04 | ESG | 2014-07-30 | 0.003 | 0.003 |  |  | No Sample Type
Zinc (Diss) (mg/l) |  | Skelbrooke | SK04 | ESG | 2014-10-21 | 0.004 | 0.004 |  |  | No Sample Type
Zinc (Diss) (mg/l) |  | Skelbrooke | SK04 | ESG | 2015-01-07 | 0.026 | 0.026 |  |  | No Sample Type
Zinc (Diss) (mg/l) |  | Skelbrooke | SK04 | ESG | 2015-04-07 | 0.003 | 0.003 |  |  | No Sample Type
Zinc (Diss) (mg/l) |  | Skelbrooke | SK04 | ESG | 2015-07-02 | 0.003 | 0.003 |  |  | No Sample Type
Zinc (Diss) (mg/l) |  | Skelbrooke | SK04 | ESG | 2015-10-06 | 0.009 | 0.009 |  |  | No Sample Type
Zinc (Diss) (mg/l) |  | Skelbrooke | SK04 | ESG | 2016-01-19 | 0.003 | 0.003 |  |  | No Sample Type
Zinc (Diss) (mg/l) |  | Skelbrooke | SK04 | ESG | 2016-04-11 | 0.003 | 0.003 |  |  | No Sample Type
Zinc (Diss) (mg/l) |  | Skelbrooke | SK04 | ESG | 2016-07-20 | 0.008 | 0.008 |  |  | No Sample Type
Zinc (Diss) (mg/l) |  | Skelbrooke | SK04 | ESG | 2016-10-03 | 0.006 | 0.006 |  |  | No Sample Type
Zinc (Diss) (mg/l) |  | Skelbrooke | SK04 | ESG | 2017-01-17 | 0.01 | 0.01 |  |  | No Sample Type
Zinc (Diss) (mg/l) |  | Skelbrooke | SK04 | ESG | 2017-04-20 | 0.008 | 0.008 |  |  | No Sample Type
Zinc (Diss) (mg/l) |  | Skelbrooke | SK04 | ESG | 2017-07-04 | 0.003 | 0.003 |  |  | No Sample Type
Zinc (Diss) (mg/l) |  | Skelbrooke | SK04 | ESG | 2017-10-03 | 0.003 | 0.003 |  |  | No Sample Type
Zinc (Diss) (mg/l) |  | Skelbrooke | SK04 | ESG | 2018-01-16 | 0.003 | 0.003 |  |  | No Sample Type
Zinc (Diss) (mg/l) |  | Skelbrooke | SK04 | ESG | 2018-04-23 | 0.013 | 0.013 |  | EXR/261572_EX/1881625 | No Sample Type
Zinc (Diss) (mg/l) |  | Skelbrooke | SK04 | ESG | 2018-07-09 | 0.004 | 0.004 |  | EXR/266110_EX/1900967 | No Sample Type
Zinc (Diss) (mg/l) |  | Skelbrooke | SK04 | ESG | 2018-10-17 | <0.002 | 0.002 |  | EXR/271933_EX/1925244 | No Sample Type
Zinc (Diss) (mg/l) |  | Skelbrooke | SK04 | ESG | 2019-01-31 | 0.007 | 0.007 |  | EXR/277789_EX/1949983 | No Sample Type
Zinc (Diss) (mg/l) |  | Skelbrooke | SK04 | ESG | 2019-04-16 | 0.007 | 0.007 |  | EXR/282535_EX/1969310 | No Sample Type
Zinc (Diss) (mg/l) |  | Skelbrooke | SK04 | ESG | 2019-08-05 | 0.005 | 0.005 |  | EXR/288621_EX/1994231 | No Sample Type
Zinc (Diss) (mg/l) |  | Skelbrooke | SK04 | ESG | 2019-10-08 | 0.008 | 0.008 |  | EXR/292608_EX/2010528 | No Sample Type
Zinc (Diss) (mg/l) |  | Skelbrooke | SK04 | ESG | 2020-01-06 | 0.006 | 0.006 |  | EXR/297473_EX/2030682 | No Sample Type
Zinc (Diss) (mg/l) |  | Skelbrooke | SK04 |  | 2020-01-06 | 0.006 | 0.006
Zinc (Diss) (mg/l) |  | Skelbrooke | SK04 |  | 2020-04-08 | 0.004 | 0.004
Zinc (Diss) (mg/l) |  | Skelbrooke | SK04 |  | 2020-07-10 | 0.007 | 0.007
Zinc (Diss) (mg/l) |  | Skelbrooke | SK04 |  | 2020-10-28 | <0.002 | 0.002
Zinc (Diss) (mg/l) |  | Skelbrooke | SK04 |  | 2021-01-13 | 0.004 | 0.004
Zinc (Diss) (mg/l) |  | Skelbrooke | SK04 |  | 2021-02-16
Zinc (Diss) (mg/l) |  | Skelbrooke | SK04 |  | 2021-03-12
Zinc (Diss) (mg/l) |  | Skelbrooke | SK04 |  | 2021-04-06
Zinc (Diss) (mg/l) |  | Skelbrooke | SK04 |  | 2021-04-15 | 0.004 | 0.004
Zinc (Diss) (mg/l) |  | Skelbrooke | SK04 |  | 2021-04-15
Zinc (Diss) (mg/l) |  | Skelbrooke | SK04 |  | 2021-07-16 | <0.002 | 0.002
Zinc (Diss) (mg/l) |  | Skelbrooke | SK04 |  | 2021-10-13 | 0.006 | 0.006
Zinc (Diss) (mg/l) |  | Skelbrooke | SK05 | STL | 2003-02-24 | 0.01 | 0.01 | 777803 |  | No Sample Type | Sample filtered through a 20-25um filter prior to analysis for metals only
Zinc (Diss) (mg/l) |  | Skelbrooke | SK05 | STL | 2003-05-20 | 0.007 | 0.007 | 850834 |  | No Sample Type | Sample filtered through a 20-25um filter prior to analysis for metals only
Zinc (Diss) (mg/l) |  | Skelbrooke | SK05 | STL | 2003-08-12 | <0.005 | 0.005 | 929757 |  | No Sample Type | Sample filtered through a 20-25um filter prior to analysis for metals only
Zinc (Diss) (mg/l) |  | Skelbrooke | SK05 | STL | 2003-11-18 | 0.006 | 0.006 | 125285 |  | No Sample Type | Sample filtered through a 20-25um filter prior to analysis for metals only.
Zinc (Diss) (mg/l) |  | Skelbrooke | SK05 | STL | 2004-02-24 | 0.01 | 0.01 | 210199 |  | No Sample Type | Sample filtered through a 20-25um filter prior to analysis for metals only.
Zinc (Diss) (mg/l) |  | Skelbrooke | SK05 | STL | 2004-04-29 | <0.005 | 0.005 | 263501 |  | No Sample Type | Sample filtered through a 20-25um filter prior to analysis for metals only.
Zinc (Diss) (mg/l) |  | Skelbrooke | SK05 | STL | 2004-05-10 | 0.008 | 0.008 | 268841 |  | No Sample Type | Sample filtered through a 20-25um filter prior to analysis for metals only.
Zinc (Diss) (mg/l) |  | Skelbrooke | SK05 | STL | 2004-08-24 | 0.007 | 0.007 | 399400 |  | No Sample Type | Sample filtered through a 20-25um filter prior to analysis for metals only.
Zinc (Diss) (mg/l) |  | Skelbrooke | SK05 | STL | 2004-11-23 | 0.018 | 0.018 | 521043 |  | No Sample Type | Sample filtered through a 20-25um filter prior to analysis for metals only.
Zinc (Diss) (mg/l) |  | Skelbrooke | SK05 | STL | 2005-02-15 | 0.017 | 0.017 | 617432 |  | No Sample Type | Sample filtered through a 20-25um filter prior to analysis for metals only.
Zinc (Diss) (mg/l) |  | Skelbrooke | SK05 | STL | 2005-02-15 | 0.017 | 0.017 | 617432 |  | No Sample Type | Sample filtered through a 20-25um filter prior to analysis for metals only.
Zinc (Diss) (mg/l) |  | Skelbrooke | SK05 | STL | 2005-05-16 | <0.005 | 0.005 | 697135 |  | No Sample Type | Sample filtered through a 20-25um filter prior to analysis for metals only.
Zinc (Diss) (mg/l) |  | Skelbrooke | SK05 | STL | 2005-05-16 | <0.005 | 0.005 | 697135 |  | No Sample Type | Sample filtered through a 20-25um filter prior to analysis for metals only.
Zinc (Diss) (mg/l) |  | Skelbrooke | SK05 | STL | 2005-08-22 | 0.009 | 0.009 | 788933 |  | No Sample Type | Sample filtered through a 20-25um filter prior to analysis for metals only. No Dissolved oxygen result due to sample interference.
Zinc (Diss) (mg/l) |  | Skelbrooke | SK05 | STL | 2005-11-14 | 0.013 | 0.013 | 163046 |  | No Sample Type | Sample filtered through a 20-25um filter prior to analysis for metals only.
Zinc (Diss) (mg/l) |  | Skelbrooke | SK05 | STL | 2006-02-14 | 0.008 | 0.008 | 272348 |  | No Sample Type | Sample filtered through a 20-25um filter prior to analysis for metals only.
Zinc (Diss) (mg/l) |  | Skelbrooke | SK05 | STL | 2006-05-09 | 0.015 | 0.015 | 389488 |  | No Sample Type | Sample filtered through a 20-25um filter prior to analysis for metals only. Unable to perform COD analysis due to interference.
Zinc (Diss) (mg/l) |  | Skelbrooke | SK05 | STL | 2006-08-14 | 0.068 | 0.068 | 623509 |  | No Sample Type | Sample filtered through a 20-25um filter prior to analysis for metals only.
Zinc (Diss) (mg/l) |  | Skelbrooke | SK05 | STL | 2006-11-20 | 0.008 | 0.008 | 775756 |  | No Sample Type | Sample filtered through a 20-25um filter prior to analysis for metals only.
Zinc (Diss) (mg/l) |  | Skelbrooke | SK05 | STL | 2007-02-12 | 0.009 | 0.009 | 893228 |  | No Sample Type | Sample filtered through a 20-25um filter prior to analysis for metals only.
Zinc (Diss) (mg/l) |  | Skelbrooke | SK05 | STL | 2007-04-24 | 0.006 | 0.006 | 322823 |  | No Sample Type | Sample filtered through a 20-25um filter prior to analysis for metals only.
Zinc (Diss) (mg/l) |  | Skelbrooke | SK05 | STL | 2007-07-25 | 0.009 | 0.009 | 10092246 |  | No Sample Type | Sample filtered through a 20-25um filter prior to analysis for metals only.
Zinc (Diss) (mg/l) |  | Skelbrooke | SK05 | STL | 2007-10-30 | 0.011 | 0.011 | 10250460 |  | No Sample Type | Sample filtered through a 20-25um filter prior to analysis for metals only.
Zinc (Diss) (mg/l) |  | Skelbrooke | SK05 | STL | 2008-01-10 | <0.005 | 0.005 | 10362545 |  | No Sample Type | Sample filtered through a 20-25um filter prior to analysis for metals only.
Zinc (Diss) (mg/l) |  | Skelbrooke | SK05 | STL | 2008-04-18 | 0.007 | 0.007 | 10531506 |  | No Sample Type | Sample filtered through a 20-25um filter prior to analysis for metals only.
Zinc (Diss) (mg/l) |  | Skelbrooke | SK05 | STL | 2008-07-03 | 0.009 | 0.009 | 10665014 |  | No Sample Type | Sample filtered through a 20-25um filter prior to analysis for metals only.
Zinc (Diss) (mg/l) |  | Skelbrooke | SK05 | STL | 2008-10-20 | 0.007 | 0.007 | 10872057 |  | No Sample Type | Sample filtered through a 20-25um filter prior to analysis for metals only.
Zinc (Diss) (mg/l) |  | Skelbrooke | SK05 | STL | 2009-01-13 | 0.005 | 0.005 | 10995289 |  | No Sample Type | Sample filtered through a 20-25um filter prior to analysis for metals only.
Zinc (Diss) (mg/l) |  | Skelbrooke | SK05 | STL | 2009-04-16 | 0.014 | 0.014 | 11144126 |  | No Sample Type | Sample filtered through a 20-25um filter prior to analysis for metals only.
Zinc (Diss) (mg/l) |  | Skelbrooke | SK05 | STL | 2009-07-07 | 0.005 | 0.005 | 11280769 |  | No Sample Type | Sample filtered through a 20-25um filter prior to analysis for metals only.
Zinc (Diss) (mg/l) |  | Skelbrooke | SK05 | WSP | 2009-10-01 | 0.027 | 0.027 | 99656 |  | No Sample Type
Zinc (Diss) (mg/l) |  | Skelbrooke | SK05 | WSP | 2010-01-20 | 0.004 | 0.004 | 125749 |  | No Sample Type
Zinc (Diss) (mg/l) |  | Skelbrooke | SK05 | WSP | 2010-04-20 | 0.008 | 0.008 | 148572 |  | No Sample Type
Zinc (Diss) (mg/l) |  | Skelbrooke | SK05 | WSP | 2010-07-16 | 0.007 | 0.007 | 170266 |  | No Sample Type
Zinc (Diss) (mg/l) |  | Skelbrooke | SK05 | WSP | 2010-10-05 | 0.006 | 0.006 | 193878 |  | No Sample Type
Zinc (Diss) (mg/l) |  | Skelbrooke | SK05 | ALcontrol | 2011-02-16 | 0.00473 | 0.00473 | 221135 |  | No Sample Type
Zinc (Diss) (mg/l) |  | Skelbrooke | SK05 | ALcontrol | 2011-04-20 | 0.00405 | 0.00405 | 3384584 |  | No Sample Type
Zinc (Diss) (mg/l) |  | Skelbrooke | SK05 | ALcontrol | 2011-07-13 | 0.0148 | 0.0148 | 3887656 |  | No Sample Type
Zinc (Diss) (mg/l) |  | Skelbrooke | SK05 | ALcontrol | 2011-10-18 | 0.00287 | 0.00287 | 4551869 |  | No Sample Type
Zinc (Diss) (mg/l) |  | Skelbrooke | SK05 | ESG | 2012-04-16 | 0.005 | 0.005 |  |  | No Sample Type
Zinc (Diss) (mg/l) |  | Skelbrooke | SK05 | ESG | 2012-07-17 | 0.008 | 0.008 |  |  | No Sample Type
Zinc (Diss) (mg/l) |  | Skelbrooke | SK05 | ESG | 2012-08-08 | 0.004 | 0.004 |  |  | No Sample Type
Zinc (Diss) (mg/l) |  | Skelbrooke | SK05 | ESG | 2012-10-17 | 0.004 | 0.004 |  |  | No Sample Type
Zinc (Diss) (mg/l) |  | Skelbrooke | SK05 | ESG | 2013-01-22 | 0.004 | 0.004 |  |  | No Sample Type
Zinc (Diss) (mg/l) |  | Skelbrooke | SK05 | ESG | 2013-04-17 | 0.002 | 0.002 |  |  | No Sample Type
Zinc (Diss) (mg/l) |  | Skelbrooke | SK05 | ESG | 2013-07-23 | 0.004 | 0.004 |  |  | No Sample Type
Zinc (Diss) (mg/l) |  | Skelbrooke | SK05 | ESG | 2013-10-23 | 0.004 | 0.004 |  |  | No Sample Type
Zinc (Diss) (mg/l) |  | Skelbrooke | SK05 | ESG | 2014-01-08 | <0.002 | 0.002 |  |  | No Sample Type
Zinc (Diss) (mg/l) |  | Skelbrooke | SK05 | ESG | 2014-04-22 | 0.004 | 0.004 |  |  | No Sample Type
Zinc (Diss) (mg/l) |  | Skelbrooke | SK05 | ESG | 2014-07-30 | 0.004 | 0.004 |  |  | No Sample Type
Zinc (Diss) (mg/l) |  | Skelbrooke | SK05 | ESG | 2014-10-21 | 0.006 | 0.006 |  |  | No Sample Type
Zinc (Diss) (mg/l) |  | Skelbrooke | SK05 | ESG | 2015-01-07 | 0.008 | 0.008 |  |  | No Sample Type
Zinc (Diss) (mg/l) |  | Skelbrooke | SK05 | ESG | 2015-04-07 | <0.002 | 0.002 |  |  | No Sample Type
Zinc (Diss) (mg/l) |  | Skelbrooke | SK05 | ESG | 2015-07-02 | <0.002 | 0.002 |  |  | No Sample Type
Zinc (Diss) (mg/l) |  | Skelbrooke | SK05 | ESG | 2015-10-06 | 0.008 | 0.008 |  |  | No Sample Type
Zinc (Diss) (mg/l) |  | Skelbrooke | SK05 | ESG | 2016-01-19 | 0.006 | 0.006 |  |  | No Sample Type
Zinc (Diss) (mg/l) |  | Skelbrooke | SK05 | ESG | 2016-04-11 | 0.006 | 0.006 |  |  | No Sample Type
Zinc (Diss) (mg/l) |  | Skelbrooke | SK05 | ESG | 2016-07-20 | 0.023 | 0.023 |  |  | No Sample Type
Zinc (Diss) (mg/l) |  | Skelbrooke | SK05 | ESG | 2016-10-03 | 0.007 | 0.007 |  |  | No Sample Type
Zinc (Diss) (mg/l) |  | Skelbrooke | SK05 | ESG | 2017-01-17 | 0.006 | 0.006 |  |  | No Sample Type
Zinc (Diss) (mg/l) |  | Skelbrooke | SK05 | ESG | 2017-04-20 | 0.005 | 0.005 |  |  | No Sample Type
Zinc (Diss) (mg/l) |  | Skelbrooke | SK05 | ESG | 2017-07-04 | 0.003 | 0.003 |  |  | No Sample Type
Zinc (Diss) (mg/l) |  | Skelbrooke | SK05 | ESG | 2017-10-03 | <0.002 | 0.002 |  |  | No Sample Type
Zinc (Diss) (mg/l) |  | Skelbrooke | SK05 | ESG | 2018-01-16 | 0.019 | 0.019 |  |  | No Sample Type
Zinc (Diss) (mg/l) |  | Skelbrooke | SK05 | ESG | 2018-04-23 | 0.008 | 0.008 |  | EXR/261572_EX/1881626 | No Sample Type
Zinc (Diss) (mg/l) |  | Skelbrooke | SK05 | ESG | 2018-07-09 | 0.005 | 0.005 |  | EXR/266110_EX/1900968 | No Sample Type
Zinc (Diss) (mg/l) |  | Skelbrooke | SK05 | ESG | 2019-01-31 | 0.017 | 0.017 |  | EXR/277789_EX/1949984 | No Sample Type
Zinc (Diss) (mg/l) |  | Skelbrooke | SK05 | ESG | 2019-04-30 | 0.175 | 0.175 |  | EXR/283069_EX/1971675 | No Sample Type
Zinc (Diss) (mg/l) |  | Skelbrooke | SK05 | ESG | 2019-08-05 | 0.003 | 0.003 |  | EXR/288621_EX/1994236 | No Sample Type
Zinc (Diss) (mg/l) |  | Skelbrooke | SK05 | ESG | 2019-10-08 | 0.022 | 0.022 |  | EXR/292608_EX/2010529 | No Sample Type
Zinc (Diss) (mg/l) |  | Skelbrooke | SK05 | ESG | 2020-01-06 | 0.006 | 0.006 |  | EXR/297473_EX/2030683 | No Sample Type
Zinc (Diss) (mg/l) |  | Skelbrooke | SK05 |  | 2020-01-06 | 0.006 | 0.006
Zinc (Diss) (mg/l) |  | Skelbrooke | SK05 |  | 2020-04-08 | 0.089 | 0.089
Zinc (Diss) (mg/l) |  | Skelbrooke | SK05 |  | 2020-07-10 | 0.012 | 0.012
Zinc (Diss) (mg/l) |  | Skelbrooke | SK05 |  | 2020-10-28 | <0.002 | 0.002
Zinc (Diss) (mg/l) |  | Skelbrooke | SK05 |  | 2021-01-13 | 0.004 | 0.004
Zinc (Diss) (mg/l) |  | Skelbrooke | SK05 |  | 2021-02-16
Zinc (Diss) (mg/l) |  | Skelbrooke | SK05 |  | 2021-03-12
Zinc (Diss) (mg/l) |  | Skelbrooke | SK05 |  | 2021-04-06
Zinc (Diss) (mg/l) |  | Skelbrooke | SK05 |  | 2021-04-15 | <0.002 | 0.002
Zinc (Diss) (mg/l) |  | Skelbrooke | SK05 |  | 2021-04-15
Zinc (Diss) (mg/l) |  | Skelbrooke | SK05 |  | 2021-07-16 | <0.002 | 0.002
Zinc (Diss) (mg/l) |  | Skelbrooke | SK05 |  | 2021-10-13 | 0.005 | 0.005
Zinc (Diss) (mg/l) |  | Skelbrooke | SK06 | STL | 2003-02-24 | 0.014 | 0.014 | 777804 |  | No Sample Type | Sample filtered through a 20-25um filter prior to analysis for metals only
Zinc (Diss) (mg/l) |  | Skelbrooke | SK06 | STL | 2003-05-20 | 0.007 | 0.007 | 850835 |  | No Sample Type | Sample filtered through a 20-25um filter prior to analysis for metals only
Zinc (Diss) (mg/l) |  | Skelbrooke | SK06 | STL | 2003-08-12 | 0.012 | 0.012 | 929758 |  | No Sample Type | Sample filtered through a 20-25um filter prior to analysis for metals only
Zinc (Diss) (mg/l) |  | Skelbrooke | SK06 | STL | 2003-11-18 | 0.009 | 0.009 | 125286 |  | No Sample Type | Sample filtered through a 20-25um filter prior to analysis for metals only.
Zinc (Diss) (mg/l) |  | Skelbrooke | SK06 | STL | 2004-02-24 | 0.017 | 0.017 | 210200 |  | No Sample Type | Sample filtered through a 20-25um filter prior to analysis for metals only.
Zinc (Diss) (mg/l) |  | Skelbrooke | SK06 | STL | 2004-04-29 | 0.012 | 0.012 | 263502 |  | No Sample Type | Sample filtered through a 20-25um filter prior to analysis for metals only.
Zinc (Diss) (mg/l) |  | Skelbrooke | SK06 | STL | 2004-05-10 | 0.011 | 0.011 | 268842 |  | No Sample Type | Sample filtered through a 20-25um filter prior to analysis for metals only.
Zinc (Diss) (mg/l) |  | Skelbrooke | SK06 | STL | 2004-08-24 | 0.011 | 0.011 | 399401 |  | No Sample Type | Sample filtered through a 20-25um filter prior to analysis for metals only.
Zinc (Diss) (mg/l) |  | Skelbrooke | SK06 | STL | 2004-11-23 | 0.022 | 0.022 | 521044 |  | No Sample Type | Sample filtered through a 20-25um filter prior to analysis for metals only.
Zinc (Diss) (mg/l) |  | Skelbrooke | SK06 | STL | 2005-02-15 | 0.016 | 0.016 | 617433 |  | No Sample Type | Sample filtered through a 20-25um filter prior to analysis for metals only.
Zinc (Diss) (mg/l) |  | Skelbrooke | SK06 | STL | 2005-02-15 | 0.016 | 0.016 | 617433 |  | No Sample Type | Sample filtered through a 20-25um filter prior to analysis for metals only.
Zinc (Diss) (mg/l) |  | Skelbrooke | SK06 | STL | 2005-05-16 | 0.006 | 0.006 | 697136 |  | No Sample Type | Sample filtered through a 20-25um filter prior to analysis for metals only.
Zinc (Diss) (mg/l) |  | Skelbrooke | SK06 | STL | 2005-05-16 | 0.006 | 0.006 | 697136 |  | No Sample Type | Sample filtered through a 20-25um filter prior to analysis for metals only.
Zinc (Diss) (mg/l) |  | Skelbrooke | SK06 | STL | 2005-08-22 | 0.014 | 0.014 | 788934 |  | No Sample Type | Sample filtered through a 20-25um filter prior to analysis for metals only.
Zinc (Diss) (mg/l) |  | Skelbrooke | SK06 | STL | 2005-11-14 | 0.013 | 0.013 | 163047 |  | No Sample Type | Sample filtered through a 20-25um filter prior to analysis for metals only.
Zinc (Diss) (mg/l) |  | Skelbrooke | SK06 | STL | 2006-02-14 | 0.01 | 0.01 | 272349 |  | No Sample Type | Sample filtered through a 20-25um filter prior to analysis for metals only.
Zinc (Diss) (mg/l) |  | Skelbrooke | SK06 | STL | 2006-05-09 | 0.008 | 0.008 | 389489 |  | No Sample Type | Sample filtered through a 20-25um filter prior to analysis for metals only.
Zinc (Diss) (mg/l) |  | Skelbrooke | SK06 | STL | 2006-08-14 | 0.053 | 0.053 | 623510 |  | No Sample Type | Sample filtered through a 20-25um filter prior to analysis for metals only.
Zinc (Diss) (mg/l) |  | Skelbrooke | SK06 | STL | 2006-11-20 | 0.019 | 0.019 | 775757 |  | No Sample Type | Sample filtered through a 20-25um filter prior to analysis for metals only.
Zinc (Diss) (mg/l) |  | Skelbrooke | SK06 | STL | 2007-02-12 | 0.028 | 0.028 | 893229 |  | No Sample Type | Sample filtered through a 20-25um filter prior to analysis for metals only.
Zinc (Diss) (mg/l) |  | Skelbrooke | SK06 | STL | 2007-04-24 | 0.025 | 0.025 | 322824 |  | No Sample Type | Sample filtered through a 20-25um filter prior to analysis for metals only.
Zinc (Diss) (mg/l) |  | Skelbrooke | SK06 | STL | 2007-07-25 | 0.015 | 0.015 | 10092247 |  | No Sample Type | Sample filtered through a 20-25um filter prior to analysis for metals only.
Zinc (Diss) (mg/l) |  | Skelbrooke | SK06 | STL | 2007-10-30 | 0.021 | 0.021 | 10250461 |  | No Sample Type | Sample filtered through a 20-25um filter prior to analysis for metals only.
Zinc (Diss) (mg/l) |  | Skelbrooke | SK06 | STL | 2008-01-10 | 0.039 | 0.039 | 10362546 |  | No Sample Type | Sample filtered through a 20-25um filter prior to analysis for metals only.
Zinc (Diss) (mg/l) |  | Skelbrooke | SK06 | STL | 2008-04-18 | 0.022 | 0.022 | 10531507 |  | No Sample Type | Sample filtered through a 20-25um filter prior to analysis for metals only.
Zinc (Diss) (mg/l) |  | Skelbrooke | SK06 | STL | 2008-07-03 | 0.043 | 0.043 | 10665015 |  | No Sample Type | Sample filtered through a 20-25um filter prior to analysis for metals only.
Zinc (Diss) (mg/l) |  | Skelbrooke | SK06 | STL | 2009-01-13 | 0.009 | 0.009 | 10995290 |  | No Sample Type | Sample filtered through a 20-25um filter prior to analysis for metals only.
Zinc (Diss) (mg/l) |  | Skelbrooke | SK06 | STL | 2009-04-16 | 0.009 | 0.009 | 11144127 |  | No Sample Type | Sample filtered through a 20-25um filter prior to analysis for metals only.
Zinc (Diss) (mg/l) |  | Skelbrooke | SK06 | STL | 2009-07-07 | 0.019 | 0.019 | 11280770 |  | No Sample Type | Sample filtered through a 20-25um filter prior to analysis for metals only.
Zinc (Diss) (mg/l) |  | Skelbrooke | SK06 | WSP | 2010-01-20 | 0.008 | 0.008 | 125750 |  | No Sample Type
Zinc (Diss) (mg/l) |  | Skelbrooke | SK06 | WSP | 2010-07-16 |  |  | 170267 |  | No Sample Type | Empty
Zinc (Diss) (mg/l) |  | Skelbrooke | SK06 | WSP | 2010-10-05 | 0.012 | 0.012 | 193879 |  | No Sample Type
Zinc (Diss) (mg/l) |  | Skelbrooke | SK06 | ALcontrol | 2011-02-16 | 0.0061 | 0.0061 | 221136 |  | No Sample Type
Zinc (Diss) (mg/l) |  | Skelbrooke | SK06 | ALcontrol | 2011-04-20 | 0.0067 | 0.0067 | 3384585 |  | No Sample Type
Zinc (Diss) (mg/l) |  | Skelbrooke | SK06 | ALcontrol | 2011-07-13 | Empty |  | 3887665 |  | No Sample Type | Empty
Zinc (Diss) (mg/l) |  | Skelbrooke | SK06 | ALcontrol | 2011-10-18 | Empty |  | 4551871 |  | No Sample Type | Empty
Zinc (Diss) (mg/l) |  | Skelbrooke | SK06 | ESG | 2012-07-17 | 0.011 | 0.011 |  |  | No Sample Type
Zinc (Diss) (mg/l) |  | Skelbrooke | SK06 | ESG | 2012-08-08 | 0.006 | 0.006 |  |  | No Sample Type
Zinc (Diss) (mg/l) |  | Skelbrooke | SK06 | ESG | 2012-10-17 | 0.012 | 0.012 |  |  | No Sample Type
Zinc (Diss) (mg/l) |  | Skelbrooke | SK06 | ESG | 2013-01-22 | 0.006 | 0.006 |  |  | No Sample Type
Zinc (Diss) (mg/l) |  | Skelbrooke | SK06 | ESG | 2013-04-17 | 0.002 | 0.002 |  |  | No Sample Type
Zinc (Diss) (mg/l) |  | Skelbrooke | SK06 | ESG | 2013-07-23 | 0.036 | 0.036 |  |  | No Sample Type
Zinc (Diss) (mg/l) |  | Skelbrooke | SK06 | ESG | 2013-10-23 | 0.007 | 0.007 |  |  | No Sample Type
Zinc (Diss) (mg/l) |  | Skelbrooke | SK06 | ESG | 2014-01-08 | 0.003 | 0.003 |  |  | No Sample Type
Zinc (Diss) (mg/l) |  | Skelbrooke | SK06 | ESG | 2014-04-22 | 0.004 | 0.004 |  |  | No Sample Type
Zinc (Diss) (mg/l) |  | Skelbrooke | SK06 | ESG | 2014-07-30 | 0.009 | 0.009 |  |  | No Sample Type
Zinc (Diss) (mg/l) |  | Skelbrooke | SK06 | ESG | 2014-10-21 | 0.006 | 0.006 |  |  | No Sample Type
Zinc (Diss) (mg/l) |  | Skelbrooke | SK06 | ESG | 2015-01-07 | 0.035 | 0.035 |  |  | No Sample Type
Zinc (Diss) (mg/l) |  | Skelbrooke | SK06 | ESG | 2015-04-07 | 0.004 | 0.004 |  |  | No Sample Type
Zinc (Diss) (mg/l) |  | Skelbrooke | SK06 | ESG | 2015-07-02 | 0.007 | 0.007 |  |  | No Sample Type
Zinc (Diss) (mg/l) |  | Skelbrooke | SK06 | ESG | 2016-01-19 | 0.004 | 0.004 |  |  | No Sample Type
Zinc (Diss) (mg/l) |  | Skelbrooke | SK06 | ESG | 2016-04-11 | 0.002 | 0.002 |  |  | No Sample Type
Zinc (Diss) (mg/l) |  | Skelbrooke | SK06 | ESG | 2016-07-20 | 0.005 | 0.005 |  |  | No Sample Type
Zinc (Diss) (mg/l) |  | Skelbrooke | SK06 | ESG | 2017-01-17 | 0.004 | 0.004 |  |  | No Sample Type
Zinc (Diss) (mg/l) |  | Skelbrooke | SK06 | ESG | 2017-04-20 | 0.002 | 0.002 |  |  | No Sample Type
Zinc (Diss) (mg/l) |  | Skelbrooke | SK06 | ESG | 2017-07-04 | <0.002 | 0.002 |  |  | No Sample Type
Zinc (Diss) (mg/l) |  | Skelbrooke | SK06 | ESG | 2018-01-16 | 0.005 | 0.005 |  |  | No Sample Type
Zinc (Diss) (mg/l) |  | Skelbrooke | SK06 | ESG | 2018-04-23 | <0.002 | 0.002 |  | EXR/261572_EX/1881627 | No Sample Type
Zinc (Diss) (mg/l) |  | Skelbrooke | SK06 | ESG | 2018-07-09 | 0.006 | 0.006 |  | EXR/266110_EX/1900969 | No Sample Type
Zinc (Diss) (mg/l) |  | Skelbrooke | SK06 | ESG | 2019-01-31 | 0.006 | 0.006 |  | EXR/277789_EX/1949985 | No Sample Type
Zinc (Diss) (mg/l) |  | Skelbrooke | SK06 | ESG | 2019-04-30 | 0.16 | 0.16 |  | EXR/283069_EX/1971676 | No Sample Type
Zinc (Diss) (mg/l) |  | Skelbrooke | SK06 | ESG | 2019-10-08 | 0.022 | 0.022 |  | EXR/292608_EX/2010530 | No Sample Type
Zinc (Diss) (mg/l) |  | Skelbrooke | SK06 | ESG | 2020-01-06 | 0.005 | 0.005 |  | EXR/297473_EX/2030684 | No Sample Type
Zinc (Diss) (mg/l) |  | Skelbrooke | SK06 |  | 2020-01-06 | 0.005 | 0.005
Zinc (Diss) (mg/l) |  | Skelbrooke | SK06 |  | 2020-04-08 | 0.006 | 0.006
Zinc (Diss) (mg/l) |  | Skelbrooke | SK06 |  | 2020-07-10 | 0.005 | 0.005
Zinc (Diss) (mg/l) |  | Skelbrooke | SK06 |  | 2020-10-28
Zinc (Diss) (mg/l) |  | Skelbrooke | SK06 |  | 2021-01-13 | 0.008 | 0.008
Zinc (Diss) (mg/l) |  | Skelbrooke | SK06 |  | 2021-02-16
Zinc (Diss) (mg/l) |  | Skelbrooke | SK06 |  | 2021-03-12
Zinc (Diss) (mg/l) |  | Skelbrooke | SK06 |  | 2021-04-06
Zinc (Diss) (mg/l) |  | Skelbrooke | SK06 |  | 2021-04-15 | 0.002 | 0.002
Zinc (Diss) (mg/l) |  | Skelbrooke | SK06 |  | 2021-04-15
Zinc (Diss) (mg/l) |  | Skelbrooke | SK06 |  | 2021-07-16 | <0.002 | 0.002
Zinc (Diss) (mg/l) |  | Skelbrooke | SK06 |  | 2021-10-13
Zinc (Diss) (mg/l) |  | Skelbrooke | SK07 | STL | 2003-02-24 | 0.011 | 0.011 | 777805 |  | No Sample Type | Sample filtered through a 20-25um filter prior to analysis for metals only
Zinc (Diss) (mg/l) |  | Skelbrooke | SK07 | STL | 2003-05-20 | 0.01 | 0.01 | 850836 |  | No Sample Type | Sample filtered through a 20-25um filter prior to analysis for metals only
Zinc (Diss) (mg/l) |  | Skelbrooke | SK07 | STL | 2003-08-12 | 0.017 | 0.017 | 929759 |  | No Sample Type | Sample filtered through a 20-25um filter prior to analysis for metals only
Zinc (Diss) (mg/l) |  | Skelbrooke | SK07 | STL | 2003-11-18 | 0.014 | 0.014 | 125287 |  | No Sample Type | Sample filtered through a 20-25um filter prior to analysis for metals only.
Zinc (Diss) (mg/l) |  | Skelbrooke | SK07 | STL | 2004-02-24 | 0.015 | 0.015 | 210201 |  | No Sample Type | Sample filtered through a 20-25um filter prior to analysis for metals only.
Zinc (Diss) (mg/l) |  | Skelbrooke | SK07 | STL | 2004-04-29 | 0.015 | 0.015 | 263503 |  | No Sample Type | Sample filtered through a 20-25um filter prior to analysis for metals only.
Zinc (Diss) (mg/l) |  | Skelbrooke | SK07 | STL | 2004-05-10 | 0.016 | 0.016 | 268843 |  | No Sample Type | Sample filtered through a 20-25um filter prior to analysis for metals only.
Zinc (Diss) (mg/l) |  | Skelbrooke | SK07 | STL | 2004-08-24 | 0.014 | 0.014 | 399402 |  | No Sample Type | Sample filtered through a 20-25um filter prior to analysis for metals only.
Zinc (Diss) (mg/l) |  | Skelbrooke | SK07 | STL | 2004-11-23 | 0.016 | 0.016 | 521045 |  | No Sample Type | Sample filtered through a 20-25um filter prior to analysis for metals only.
Zinc (Diss) (mg/l) |  | Skelbrooke | SK07 | STL | 2005-02-15 | 0.042 | 0.042 | 617434 |  | No Sample Type | Sample filtered through a 20-25um filter prior to analysis for metals only.
Zinc (Diss) (mg/l) |  | Skelbrooke | SK07 | STL | 2005-02-15 | 0.042 | 0.042 | 617434 |  | No Sample Type | Sample filtered through a 20-25um filter prior to analysis for metals only.
Zinc (Diss) (mg/l) |  | Skelbrooke | SK07 | STL | 2005-05-16 | 0.013 | 0.013 | 697137 |  | No Sample Type | Sample filtered through a 20-25um filter prior to analysis for metals only.
Zinc (Diss) (mg/l) |  | Skelbrooke | SK07 | STL | 2005-05-16 | 0.013 | 0.013 | 697137 |  | No Sample Type | Sample filtered through a 20-25um filter prior to analysis for metals only.
Zinc (Diss) (mg/l) |  | Skelbrooke | SK07 | STL | 2005-08-22 | 0.016 | 0.016 | 788935 |  | No Sample Type | Sample filtered through a 20-25um filter prior to analysis for metals only.
Zinc (Diss) (mg/l) |  | Skelbrooke | SK07 | STL | 2005-11-14 | 0.014 | 0.014 | 163048 |  | No Sample Type | Sample filtered through a 20-25um filter prior to analysis for metals only.
Zinc (Diss) (mg/l) |  | Skelbrooke | SK07 | STL | 2006-02-14 | 0.027 | 0.027 | 272350 |  | No Sample Type | Sample filtered through a 20-25um filter prior to analysis for metals only.
Zinc (Diss) (mg/l) |  | Skelbrooke | SK07 | STL | 2006-05-09 | 0.011 | 0.011 | 389490 |  | No Sample Type | Sample filtered through a 20-25um filter prior to analysis for metals only.
Zinc (Diss) (mg/l) |  | Skelbrooke | SK07 | STL | 2006-08-14 | 0.041 | 0.041 | 623511 |  | No Sample Type | Sample filtered through a 20-25um filter prior to analysis for metals only.
Zinc (Diss) (mg/l) |  | Skelbrooke | SK07 | STL | 2006-11-20 | 0.019 | 0.019 | 775758 |  | No Sample Type | Sample filtered through a 20-25um filter prior to analysis for metals only.
Zinc (Diss) (mg/l) |  | Skelbrooke | SK07 | STL | 2007-02-12 | 0.054 | 0.054 | 893230 |  | No Sample Type | Sample filtered through a 20-25um filter prior to analysis for metals only.
Zinc (Diss) (mg/l) |  | Skelbrooke | SK07 | STL | 2007-04-24 | 0.02 | 0.02 | 322825 |  | No Sample Type | Sample filtered through a 20-25um filter prior to analysis for metals only.
Zinc (Diss) (mg/l) |  | Skelbrooke | SK07 | STL | 2007-07-25 | 0.024 | 0.024 | 10092248 |  | No Sample Type | Sample filtered through a 20-25um filter prior to analysis for metals only.
Zinc (Diss) (mg/l) |  | Skelbrooke | SK07 | STL | 2007-10-30 | 0.056 | 0.056 | 10250462 |  | No Sample Type | Sample filtered through a 20-25um filter prior to analysis for metals only.
Zinc (Diss) (mg/l) |  | Skelbrooke | SK07 | STL | 2008-01-10 | 0.037 | 0.037 | 10362547 |  | No Sample Type | Sample filtered through a 20-25um filter prior to analysis for metals only.
Zinc (Diss) (mg/l) |  | Skelbrooke | SK07 | STL | 2008-04-18 | 0.014 | 0.014 | 10531508 |  | No Sample Type | Sample filtered through a 20-25um filter prior to analysis for metals only.
Zinc (Diss) (mg/l) |  | Skelbrooke | SK07 | STL | 2008-07-03 | 0.04 | 0.04 | 10665016 |  | No Sample Type | Sample filtered through a 20-25um filter prior to analysis for metals only.
Zinc (Diss) (mg/l) |  | Skelbrooke | SK07 | STL | 2008-10-20 | 0.024 | 0.024 | 10872059 |  | No Sample Type | Sample filtered through a 20-25um filter prior to analysis for metals only.
Zinc (Diss) (mg/l) |  | Skelbrooke | SK07 | STL | 2009-01-13 | 0.021 | 0.021 | 10995291 |  | No Sample Type | Sample filtered through a 20-25um filter prior to analysis for metals only.
Zinc (Diss) (mg/l) |  | Skelbrooke | SK07 | STL | 2009-04-16 | 0.015 | 0.015 | 11144128 |  | No Sample Type | Sample filtered through a 20-25um filter prior to analysis for metals only.
Zinc (Diss) (mg/l) |  | Skelbrooke | SK07 | STL | 2009-07-07 | 0.016 | 0.016 | 11280771 |  | No Sample Type | Sample filtered through a 20-25um filter prior to analysis for metals only.
Zinc (Diss) (mg/l) |  | Skelbrooke | SK07 | WSP | 2009-10-01 | 0.016 | 0.016 | 99658 |  | No Sample Type
Zinc (Diss) (mg/l) |  | Skelbrooke | SK07 | WSP | 2010-01-20 | 0.014 | 0.014 | 125751 |  | No Sample Type
Zinc (Diss) (mg/l) |  | Skelbrooke | SK07 | WSP | 2010-04-20 | 0.008 | 0.008 | 148574 |  | No Sample Type
Zinc (Diss) (mg/l) |  | Skelbrooke | SK07 | WSP | 2010-07-16 | 0.013 | 0.013 | 170268 |  | No Sample Type
Zinc (Diss) (mg/l) |  | Skelbrooke | SK07 | WSP | 2010-10-05 | 0.007 | 0.007 | 193880 |  | No Sample Type
Zinc (Diss) (mg/l) |  | Skelbrooke | SK07 | ALcontrol | 2011-02-17 | 0.0119 | 0.0119 | 221137 |  | No Sample Type
Zinc (Diss) (mg/l) |  | Skelbrooke | SK07 | ALcontrol | 2011-04-20 | 0.0112 | 0.0112 | 3384586 |  | No Sample Type
Zinc (Diss) (mg/l) |  | Skelbrooke | SK07 | ALcontrol | 2011-07-12 | 0.209 | 0.209 | 3887666 |  | No Sample Type
Zinc (Diss) (mg/l) |  | Skelbrooke | SK07 | ALcontrol | 2011-10-18 | 0.00962 | 0.00962 | 4551872 |  | No Sample Type
Zinc (Diss) (mg/l) |  | Skelbrooke | SK07 | ESG | 2012-04-16 | 0.026 | 0.026 |  |  | No Sample Type
Zinc (Diss) (mg/l) |  | Skelbrooke | SK07 | ESG | 2012-07-17 | 0.016 | 0.016 |  |  | No Sample Type
Zinc (Diss) (mg/l) |  | Skelbrooke | SK07 | ESG | 2012-08-08 | 0.006 | 0.006 |  |  | No Sample Type
Zinc (Diss) (mg/l) |  | Skelbrooke | SK07 | ESG | 2012-10-17 | 0.013 | 0.013 |  |  | No Sample Type
Zinc (Diss) (mg/l) |  | Skelbrooke | SK07 | ESG | 2013-01-22 | 0.013 | 0.013 |  |  | No Sample Type
Zinc (Diss) (mg/l) |  | Skelbrooke | SK07 | ESG | 2013-04-17 | 0.004 | 0.004 |  |  | No Sample Type
Zinc (Diss) (mg/l) |  | Skelbrooke | SK07 | ESG | 2013-07-23 | 0.003 | 0.003 |  |  | No Sample Type
Zinc (Diss) (mg/l) |  | Skelbrooke | SK07 | ESG | 2013-10-23 | 0.007 | 0.007 |  |  | No Sample Type
Zinc (Diss) (mg/l) |  | Skelbrooke | SK07 | ESG | 2014-01-08 | 0.004 | 0.004 |  |  | No Sample Type
Zinc (Diss) (mg/l) |  | Skelbrooke | SK07 | ESG | 2014-04-22 | 0.005 | 0.005 |  |  | No Sample Type
Zinc (Diss) (mg/l) |  | Skelbrooke | SK07 | ESG | 2014-07-30 | 0.005 | 0.005 |  |  | No Sample Type
Zinc (Diss) (mg/l) |  | Skelbrooke | SK07 | ESG | 2014-10-21 | 0.012 | 0.012 |  |  | No Sample Type
Zinc (Diss) (mg/l) |  | Skelbrooke | SK07 | ESG | 2015-01-07 | 0.01 | 0.01 |  |  | No Sample Type
Zinc (Diss) (mg/l) |  | Skelbrooke | SK07 | ESG | 2015-04-07 | 0.013 | 0.013 |  |  | No Sample Type
Zinc (Diss) (mg/l) |  | Skelbrooke | SK07 | ESG | 2015-07-02 | 0.005 | 0.005 |  |  | No Sample Type
Zinc (Diss) (mg/l) |  | Skelbrooke | SK07 | ESG | 2015-10-06 | 0.011 | 0.011 |  |  | No Sample Type
Zinc (Diss) (mg/l) |  | Skelbrooke | SK07 | ESG | 2016-01-19 | 0.005 | 0.005 |  |  | No Sample Type
Zinc (Diss) (mg/l) |  | Skelbrooke | SK07 | ESG | 2016-04-11 | 0.004 | 0.004 |  |  | No Sample Type
Zinc (Diss) (mg/l) |  | Skelbrooke | SK07 | ESG | 2016-07-20 | 0.011 | 0.011 |  |  | No Sample Type
Zinc (Diss) (mg/l) |  | Skelbrooke | SK07 | ESG | 2016-10-03 | 0.014 | 0.014 |  |  | No Sample Type
Zinc (Diss) (mg/l) |  | Skelbrooke | SK07 | ESG | 2017-01-17 | 0.009 | 0.009 |  |  | No Sample Type
Zinc (Diss) (mg/l) |  | Skelbrooke | SK07 | ESG | 2017-04-20 | 0.01 | 0.01 |  |  | No Sample Type
Zinc (Diss) (mg/l) |  | Skelbrooke | SK07 | ESG | 2017-07-04 | 0.006 | 0.006 |  |  | No Sample Type
Zinc (Diss) (mg/l) |  | Skelbrooke | SK07 | ESG | 2017-10-03 | 0.007 | 0.007 |  |  | No Sample Type
Zinc (Diss) (mg/l) |  | Skelbrooke | SK07 | ESG | 2018-01-16 | 0.013 | 0.013 |  |  | No Sample Type
Zinc (Diss) (mg/l) |  | Skelbrooke | SK07 | ESG | 2018-04-23 | 0.01 | 0.01 |  | EXR/261572_EX/1881628 | No Sample Type
Zinc (Diss) (mg/l) |  | Skelbrooke | SK07 | ESG | 2018-07-09 | 0.006 | 0.006 |  | EXR/266110_EX/1900970 | No Sample Type
Zinc (Diss) (mg/l) |  | Skelbrooke | SK07 | ESG | 2018-10-17 | 0.009 | 0.009 |  | EXR/271933_EX/1925247 | No Sample Type
Zinc (Diss) (mg/l) |  | Skelbrooke | SK07 | ESG | 2019-01-31 | 0.012 | 0.012 |  | EXR/277789_EX/1949986 | No Sample Type
Zinc (Diss) (mg/l) |  | Skelbrooke | SK07 | ESG | 2019-04-16 | 0.011 | 0.011 |  | EXR/282535_EX/1969313 | No Sample Type
Zinc (Diss) (mg/l) |  | Skelbrooke | SK07 | ESG | 2019-08-05 | 0.02 | 0.02 |  | EXR/288621_EX/1994233 | No Sample Type
Zinc (Diss) (mg/l) |  | Skelbrooke | SK07 | ESG | 2019-10-08 | 0.016 | 0.016 |  | EXR/292608_EX/2010531 | No Sample Type
Zinc (Diss) (mg/l) |  | Skelbrooke | SK07 | ESG | 2020-01-06 | 0.015 | 0.015 |  | EXR/297473_EX/2030685 | No Sample Type
Zinc (Diss) (mg/l) |  | Skelbrooke | SK07 |  | 2020-01-06 | 0.015 | 0.015
Zinc (Diss) (mg/l) |  | Skelbrooke | SK07 |  | 2020-04-08 | 0.006 | 0.006
Zinc (Diss) (mg/l) |  | Skelbrooke | SK07 |  | 2020-07-10 | 0.004 | 0.004
Zinc (Diss) (mg/l) |  | Skelbrooke | SK07 |  | 2020-10-30
Zinc (Diss) (mg/l) |  | Skelbrooke | SK07 |  | 2020-10-30 | 0.007 | 0.007
Zinc (Diss) (mg/l) |  | Skelbrooke | SK07 |  | 2021-01-13 | 0.006 | 0.006
Zinc (Diss) (mg/l) |  | Skelbrooke | SK07 |  | 2021-04-15 | 0.006 | 0.006
Zinc (Diss) (mg/l) |  | Skelbrooke | SK07 |  | 2021-04-15
Zinc (Diss) (mg/l) |  | Skelbrooke | SK07 |  | 2021-07-16 | <0.002 | 0.002
Zinc (Diss) (mg/l) |  | Skelbrooke | SK07 |  | 2021-10-13 | 0.009 | 0.009
Zinc (Diss) (mg/l) |  | Skelbrooke | SK08 | STL | 2003-05-20 | 0.011 | 0.011 | 850837 |  | No Sample Type | Sample filtered through a 20-25um filter prior to analysis for metals only
Zinc (Diss) (mg/l) |  | Skelbrooke | SK08 | STL | 2003-08-12 | <0.005 | 0.005 | 929760 |  | No Sample Type | Sample filtered through a 20-25um filter prior to analysis for metals only
Zinc (Diss) (mg/l) |  | Skelbrooke | SK08 | STL | 2003-11-18 | 0.008 | 0.008 | 125288 |  | No Sample Type | Sample filtered through a 20-25um filter prior to analysis for metals only.
Zinc (Diss) (mg/l) |  | Skelbrooke | SK08 | STL | 2004-02-24 | <0.005 | 0.005 | 210202 |  | No Sample Type | Sample filtered through a 20-25um filter prior to analysis for metals only.
Zinc (Diss) (mg/l) |  | Skelbrooke | SK08 | STL | 2004-04-29 | <0.005 | 0.005 | 263504 |  | No Sample Type | Sample filtered through a 20-25um filter prior to analysis for metals only.
Zinc (Diss) (mg/l) |  | Skelbrooke | SK08 | STL | 2004-05-10 | <0.005 | 0.005 | 268844 |  | No Sample Type | Sample filtered through a 20-25um filter prior to analysis for metals only.
Zinc (Diss) (mg/l) |  | Skelbrooke | SK08 | STL | 2004-08-24 | 0.005 | 0.005 | 399403 |  | No Sample Type | Sample filtered through a 20-25um filter prior to analysis for metals only.
Zinc (Diss) (mg/l) |  | Skelbrooke | SK08 | STL | 2004-11-23 | 0.006 | 0.006 | 521046 |  | No Sample Type | Sample filtered through a 20-25um filter prior to analysis for metals only.
Zinc (Diss) (mg/l) |  | Skelbrooke | SK08 | STL | 2005-02-15 | 0.026 | 0.026 | 617435 |  | No Sample Type | Sample filtered through a 20-25um filter prior to analysis for metals only.
Zinc (Diss) (mg/l) |  | Skelbrooke | SK08 | STL | 2005-02-15 | 0.026 | 0.026 | 617435 |  | No Sample Type | Sample filtered through a 20-25um filter prior to analysis for metals only.
Zinc (Diss) (mg/l) |  | Skelbrooke | SK08 | STL | 2005-05-16 | <0.005 | 0.005 | 697138 |  | No Sample Type | Sample filtered through a 20-25um filter prior to analysis for metals only.
Zinc (Diss) (mg/l) |  | Skelbrooke | SK08 | STL | 2005-05-16 | <0.005 | 0.005 | 697138 |  | No Sample Type | Sample filtered through a 20-25um filter prior to analysis for metals only.
Zinc (Diss) (mg/l) |  | Skelbrooke | SK08 | STL | 2005-08-22 | 0.008 | 0.008 | 788936 |  | No Sample Type | Sample filtered through a 20-25um filter prior to analysis for metals only.
Zinc (Diss) (mg/l) |  | Skelbrooke | SK08 | STL | 2005-11-14 | 0.008 | 0.008 | 163049 |  | No Sample Type | Sample filtered through a 20-25um filter prior to analysis for metals only.
Zinc (Diss) (mg/l) |  | Skelbrooke | SK08 | STL | 2006-02-14 | 0.011 | 0.011 | 272351 |  | No Sample Type | Sample filtered through a 20-25um filter prior to analysis for metals only.
Zinc (Diss) (mg/l) |  | Skelbrooke | SK08 | STL | 2006-05-09 | <0.005 | 0.005 | 389491 |  | No Sample Type | Sample filtered through a 20-25um filter prior to analysis for metals only.
Zinc (Diss) (mg/l) |  | Skelbrooke | SK08 | STL | 2006-08-14 | 0.065 | 0.065 | 623512 |  | No Sample Type | Sample filtered through a 20-25um filter prior to analysis for metals only.
Zinc (Diss) (mg/l) |  | Skelbrooke | SK08 | STL | 2006-11-20 | 0.007 | 0.007 | 775759 |  | No Sample Type | Sample filtered through a 20-25um filter prior to analysis for metals only.
Zinc (Diss) (mg/l) |  | Skelbrooke | SK08 | STL | 2007-02-12 | 0.006 | 0.006 | 893231 |  | No Sample Type | Sample filtered through a 20-25um filter prior to analysis for metals only.
Zinc (Diss) (mg/l) |  | Skelbrooke | SK08 | STL | 2007-04-24 | 0.005 | 0.005 | 322826 |  | No Sample Type | Sample filtered through a 20-25um filter prior to analysis for metals only.
Zinc (Diss) (mg/l) |  | Skelbrooke | SK08 | STL | 2007-07-25 | <0.005 | 0.005 | 10092249 |  | No Sample Type | Sample filtered through a 20-25um filter prior to analysis for metals only.
Zinc (Diss) (mg/l) |  | Skelbrooke | SK08 | STL | 2007-10-30 | 0.007 | 0.007 | 10250463 |  | No Sample Type | Sample filtered through a 20-25um filter prior to analysis for metals only.
Zinc (Diss) (mg/l) |  | Skelbrooke | SK08 | STL | 2008-01-10 | 0.006 | 0.006 | 10362548 |  | No Sample Type | Sample filtered through a 20-25um filter prior to analysis for metals only.
Zinc (Diss) (mg/l) |  | Skelbrooke | SK08 | STL | 2008-04-18 | 0.005 | 0.005 | 10531509 |  | No Sample Type | Sample filtered through a 20-25um filter prior to analysis for metals only.
Zinc (Diss) (mg/l) |  | Skelbrooke | SK08 | STL | 2008-07-03 | 0.01 | 0.01 | 10665017 |  | No Sample Type | Sample filtered through a 20-25um filter prior to analysis for metals only.
Zinc (Diss) (mg/l) |  | Skelbrooke | SK08 | STL | 2008-10-20 | 0.005 | 0.005 | 10872060 |  | No Sample Type | Sample filtered through a 20-25um filter prior to analysis for metals only.
Zinc (Diss) (mg/l) |  | Skelbrooke | SK08 | STL | 2009-01-13 | 0.004 | 0.004 | 10995292 |  | No Sample Type | Sample filtered through a 20-25um filter prior to analysis for metals only.
Zinc (Diss) (mg/l) |  | Skelbrooke | SK08 | STL | 2009-04-16 | 0.005 | 0.005 | 11144129 |  | No Sample Type | Sample filtered through a 20-25um filter prior to analysis for metals only.
Zinc (Diss) (mg/l) |  | Skelbrooke | SK08 | STL | 2009-07-07 | 0.003 | 0.003 | 11280772 |  | No Sample Type | Sample filtered through a 20-25um filter prior to analysis for metals only.
Zinc (Diss) (mg/l) |  | Skelbrooke | SK08 | WSP | 2009-10-01 | 0.004 | 0.004 | 99659 |  | No Sample Type
Zinc (Diss) (mg/l) |  | Skelbrooke | SK08 | WSP | 2010-01-20 | < 0.004 | 0.004 | 125752 |  | No Sample Type
Zinc (Diss) (mg/l) |  | Skelbrooke | SK08 | WSP | 2010-04-20 | 0.005 | 0.005 | 148575 |  | No Sample Type
Zinc (Diss) (mg/l) |  | Skelbrooke | SK08 | WSP | 2010-07-16 | 0.004 | 0.004 | 170269 |  | No Sample Type
Zinc (Diss) (mg/l) |  | Skelbrooke | SK08 | WSP | 2010-10-05 | 0.006 | 0.006 | 193881 |  | No Sample Type
Zinc (Diss) (mg/l) |  | Skelbrooke | SK08 | ALcontrol | 2011-02-16 | <0.004 | 0.004 | 221138 |  | No Sample Type
Zinc (Diss) (mg/l) |  | Skelbrooke | SK08 | ALcontrol | 2011-04-20 | 0.00208 | 0.00208 | 3384588 |  | No Sample Type
Zinc (Diss) (mg/l) |  | Skelbrooke | SK08 | ALcontrol | 2011-07-12 | 0.033 | 0.033 | 3887667 |  | No Sample Type
Zinc (Diss) (mg/l) |  | Skelbrooke | SK08 | ALcontrol | 2011-10-18 | 0.00214 | 0.00214 | 4551875 |  | No Sample Type
Zinc (Diss) (mg/l) |  | Skelbrooke | SK08 | ESG | 2012-04-16 | 0.004 | 0.004 |  |  | No Sample Type
Zinc (Diss) (mg/l) |  | Skelbrooke | SK08 | ESG | 2012-07-17 | 0.003 | 0.003 |  |  | No Sample Type
Zinc (Diss) (mg/l) |  | Skelbrooke | SK08 | ESG | 2012-08-08 | 0.008 | 0.008 |  |  | No Sample Type
Zinc (Diss) (mg/l) |  | Skelbrooke | SK08 | ESG | 2012-10-17 | 0.002 | 0.002 |  |  | No Sample Type
Zinc (Diss) (mg/l) |  | Skelbrooke | SK08 | ESG | 2013-01-22 | 0.003 | 0.003 |  |  | No Sample Type
Zinc (Diss) (mg/l) |  | Skelbrooke | SK08 | ESG | 2013-04-17 | <0.002 | 0.002 |  |  | No Sample Type
Zinc (Diss) (mg/l) |  | Skelbrooke | SK08 | ESG | 2013-07-23 | <0.002 | 0.002 |  |  | No Sample Type
Zinc (Diss) (mg/l) |  | Skelbrooke | SK08 | ESG | 2013-10-23 | 0.002 | 0.002 |  |  | No Sample Type
Zinc (Diss) (mg/l) |  | Skelbrooke | SK08 | ESG | 2014-01-08 | <0.002 | 0.002 |  |  | No Sample Type
Zinc (Diss) (mg/l) |  | Skelbrooke | SK08 | ESG | 2014-04-22 | <0.002 | 0.002 |  |  | No Sample Type
Zinc (Diss) (mg/l) |  | Skelbrooke | SK08 | ESG | 2014-07-30 | 0.02 | 0.02 |  |  | No Sample Type
Zinc (Diss) (mg/l) |  | Skelbrooke | SK08 | ESG | 2014-10-21 | 0.003 | 0.003 |  |  | No Sample Type
Zinc (Diss) (mg/l) |  | Skelbrooke | SK08 | ESG | 2015-01-07 | <0.002 | 0.002 |  |  | No Sample Type
Zinc (Diss) (mg/l) |  | Skelbrooke | SK08 | ESG | 2015-04-07 | <0.002 | 0.002 |  |  | No Sample Type
Zinc (Diss) (mg/l) |  | Skelbrooke | SK08 | ESG | 2015-07-02 | <0.002 | 0.002 |  |  | No Sample Type
Zinc (Diss) (mg/l) |  | Skelbrooke | SK08 | ESG | 2015-10-06 | 0.007 | 0.007 |  |  | No Sample Type
Zinc (Diss) (mg/l) |  | Skelbrooke | SK08 | ESG | 2016-01-19 | <0.002 | 0.002 |  |  | No Sample Type
Zinc (Diss) (mg/l) |  | Skelbrooke | SK08 | ESG | 2016-04-11 | <0.002 | 0.002 |  |  | No Sample Type
Zinc (Diss) (mg/l) |  | Skelbrooke | SK08 | ESG | 2016-07-20 | 0.003 | 0.003 |  |  | No Sample Type
Zinc (Diss) (mg/l) |  | Skelbrooke | SK08 | ESG | 2016-10-04 | 0.007 | 0.007 |  |  | No Sample Type
Zinc (Diss) (mg/l) |  | Skelbrooke | SK08 | ESG | 2017-01-17 | 0.008 | 0.008 |  |  | No Sample Type
Zinc (Diss) (mg/l) |  | Skelbrooke | SK08 | ESG | 2017-04-20 | 0.005 | 0.005 |  |  | No Sample Type
Zinc (Diss) (mg/l) |  | Skelbrooke | SK08 | ESG | 2017-07-04 | 0.01 | 0.01 |  |  | No Sample Type
Zinc (Diss) (mg/l) |  | Skelbrooke | SK08 | ESG | 2017-10-03 | <0.002 | 0.002 |  |  | No Sample Type
Zinc (Diss) (mg/l) |  | Skelbrooke | SK08 | ESG | 2018-01-16 | 0.002 | 0.002 |  |  | No Sample Type
Zinc (Diss) (mg/l) |  | Skelbrooke | SK08 | ESG | 2018-04-23 | <0.002 | 0.002 |  | EXR/261572_EX/1881629 | No Sample Type
Zinc (Diss) (mg/l) |  | Skelbrooke | SK08 | ESG | 2018-07-09 | 0.007 | 0.007 |  | EXR/266110_EX/1900971 | No Sample Type
Zinc (Diss) (mg/l) |  | Skelbrooke | SK08 | ESG | 2018-10-17 | 0.002 | 0.002 |  | EXR/271933_EX/1925248 | No Sample Type
Zinc (Diss) (mg/l) |  | Skelbrooke | SK08 | ESG | 2019-01-31 | 0.005 | 0.005 |  | EXR/277789_EX/1949987 | No Sample Type
Zinc (Diss) (mg/l) |  | Skelbrooke | SK08 | ESG | 2019-04-30 | 0.172 | 0.172 |  | EXR/283069_EX/1971678 | No Sample Type
Zinc (Diss) (mg/l) |  | Skelbrooke | SK08 | ESG | 2019-08-05 | 0.004 | 0.004 |  | EXR/288621_EX/1994235 | No Sample Type
Zinc (Diss) (mg/l) |  | Skelbrooke | SK08 | ESG | 2019-10-08 | 0.011 | 0.011 |  | EXR/292608_EX/2010532 | No Sample Type
Zinc (Diss) (mg/l) |  | Skelbrooke | SK08 | ESG | 2020-01-06 | 0.005 | 0.005 |  | EXR/297473_EX/2030686 | No Sample Type
Zinc (Diss) (mg/l) |  | Skelbrooke | SK08 |  | 2020-01-06 | 0.005 | 0.005
Zinc (Diss) (mg/l) |  | Skelbrooke | SK08 |  | 2020-04-08 | 0.002 | 0.002
Zinc (Diss) (mg/l) |  | Skelbrooke | SK08 |  | 2020-07-10 | <0.002 | 0.002
Zinc (Diss) (mg/l) |  | Skelbrooke | SK08 |  | 2020-10-30
Zinc (Diss) (mg/l) |  | Skelbrooke | SK08 |  | 2020-10-30 | 0.013 | 0.013
Zinc (Diss) (mg/l) |  | Skelbrooke | SK08 |  | 2021-01-13 | 0.006 | 0.006
Zinc (Diss) (mg/l) |  | Skelbrooke | SK08 |  | 2021-04-15 | <0.002 | 0.002
Zinc (Diss) (mg/l) |  | Skelbrooke | SK08 |  | 2021-04-15
Zinc (Diss) (mg/l) |  | Skelbrooke | SK08 |  | 2021-07-16 | <0.002 | 0.002
Zinc (Diss) (mg/l) |  | Skelbrooke | SK08 |  | 2021-10-21 | 0.007 | 0.007
Zinc (Diss) (mg/l) |  | Skelbrooke | SK09 | STL | 2003-02-24 | 0.005 | 0.005 | 777807 |  | No Sample Type | Sample filtered through a 20-25um filter prior to analysis for metals only
Zinc (Diss) (mg/l) |  | Skelbrooke | SK09 | STL | 2003-05-20 | <0.005 | 0.005 | 850838 |  | No Sample Type | Sample filtered through a 20-25um filter prior to analysis for metals only
Zinc (Diss) (mg/l) |  | Skelbrooke | SK09 | STL | 2003-08-12 | 0.007 | 0.007 | 929761 |  | No Sample Type | Sample filtered through a 20-25um filter prior to analysis for metals only
Zinc (Diss) (mg/l) |  | Skelbrooke | SK09 | STL | 2003-11-18 | 0.014 | 0.014 | 125289 |  | No Sample Type | Sample filtered through a 20-25um filter prior to analysis for metals only.
Zinc (Diss) (mg/l) |  | Skelbrooke | SK09 | STL | 2004-02-24 | 0.026 | 0.026 | 210203 |  | No Sample Type | Sample filtered through a 20-25um filter prior to analysis for metals only.
Zinc (Diss) (mg/l) |  | Skelbrooke | SK09 | STL | 2004-04-29 | 0.006 | 0.006 | 263505 |  | No Sample Type | Sample filtered through a 20-25um filter prior to analysis for metals only.
Zinc (Diss) (mg/l) |  | Skelbrooke | SK09 | STL | 2004-05-10 | 0.008 | 0.008 | 268845 |  | No Sample Type | Sample filtered through a 20-25um filter prior to analysis for metals only.
Zinc (Diss) (mg/l) |  | Skelbrooke | SK09 | STL | 2004-08-24 | 0.007 | 0.007 | 399404 |  | No Sample Type | Sample filtered through a 20-25um filter prior to analysis for metals only.
Zinc (Diss) (mg/l) |  | Skelbrooke | SK09 | STL | 2004-11-23 | 0.022 | 0.022 | 521047 |  | No Sample Type | Sample filtered through a 20-25um filter prior to analysis for metals only.
Zinc (Diss) (mg/l) |  | Skelbrooke | SK09 | STL | 2005-02-15 | 0.026 | 0.026 | 617436 |  | No Sample Type | Sample filtered through a 20-25um filter prior to analysis for metals only.
Zinc (Diss) (mg/l) |  | Skelbrooke | SK09 | STL | 2005-02-15 | 0.026 | 0.026 | 617436 |  | No Sample Type | Sample filtered through a 20-25um filter prior to analysis for metals only.
Zinc (Diss) (mg/l) |  | Skelbrooke | SK09 | STL | 2005-05-16 | 0.007 | 0.007 | 697139 |  | No Sample Type | Sample filtered through a 20-25um filter prior to analysis for metals only.
Zinc (Diss) (mg/l) |  | Skelbrooke | SK09 | STL | 2005-05-16 | 0.007 | 0.007 | 697139 |  | No Sample Type | Sample filtered through a 20-25um filter prior to analysis for metals only.
Zinc (Diss) (mg/l) |  | Skelbrooke | SK09 | STL | 2005-08-22 | 0.026 | 0.026 | 788937 |  | No Sample Type | Sample filtered through a 20-25um filter prior to analysis for metals only.
Zinc (Diss) (mg/l) |  | Skelbrooke | SK09 | STL | 2005-11-14 | 0.009 | 0.009 | 163050 |  | No Sample Type | Sample filtered through a 20-25um filter prior to analysis for metals only.
Zinc (Diss) (mg/l) |  | Skelbrooke | SK09 | STL | 2006-02-14 | 0.008 | 0.008 | 272352 |  | No Sample Type | Sample filtered through a 20-25um filter prior to analysis for metals only.
Zinc (Diss) (mg/l) |  | Skelbrooke | SK09 | STL | 2006-05-09 | 0.009 | 0.009 | 389492 |  | No Sample Type | Sample filtered through a 20-25um filter prior to analysis for metals only. Unable to perform COD analysis due to interference.
Zinc (Diss) (mg/l) |  | Skelbrooke | SK09 | STL | 2006-08-14 | 0.039 | 0.039 | 623513 |  | No Sample Type | Sample filtered through a 20-25um filter prior to analysis for metals only.
Zinc (Diss) (mg/l) |  | Skelbrooke | SK09 | STL | 2006-11-20 | 0.009 | 0.009 | 775760 |  | No Sample Type | Sample filtered through a 20-25um filter prior to analysis for metals only.
Zinc (Diss) (mg/l) |  | Skelbrooke | SK09 | STL | 2007-02-12 | 0.009 | 0.009 | 893232 |  | No Sample Type | Sample filtered through a 20-25um filter prior to analysis for metals only.
Zinc (Diss) (mg/l) |  | Skelbrooke | SK09 | STL | 2007-04-24 | 0.011 | 0.011 | 322827 |  | No Sample Type | Sample filtered through a 20-25um filter prior to analysis for metals only.
Zinc (Diss) (mg/l) |  | Skelbrooke | SK09 | STL | 2007-07-25 | 0.009 | 0.009 | 10092250 |  | No Sample Type | Sample filtered through a 20-25um filter prior to analysis for metals only.
Zinc (Diss) (mg/l) |  | Skelbrooke | SK09 | STL | 2007-10-30 | 0.017 | 0.017 | 10250464 |  | No Sample Type | Sample filtered through a 20-25um filter prior to analysis for metals only.
Zinc (Diss) (mg/l) |  | Skelbrooke | SK09 | STL | 2008-01-10 | 0.009 | 0.009 | 10362549 |  | No Sample Type | Sample filtered through a 20-25um filter prior to analysis for metals only.
Zinc (Diss) (mg/l) |  | Skelbrooke | SK09 | STL | 2008-04-18 | 0.011 | 0.011 | 10531510 |  | No Sample Type | Sample filtered through a 20-25um filter prior to analysis for metals only.
Zinc (Diss) (mg/l) |  | Skelbrooke | SK09 | STL | 2008-07-03 | 0.016 | 0.016 | 10665018 |  | No Sample Type | Sample filtered through a 20-25um filter prior to analysis for metals only.
Zinc (Diss) (mg/l) |  | Skelbrooke | SK09 | STL | 2008-10-20 | 0.01 | 0.01 | 10872061 |  | No Sample Type | Sample filtered through a 20-25um filter prior to analysis for metals only.
Zinc (Diss) (mg/l) |  | Skelbrooke | SK09 | STL | 2009-01-13 | 0.008 | 0.008 | 10995293 |  | No Sample Type | Sample filtered through a 20-25um filter prior to analysis for metals only.
Zinc (Diss) (mg/l) |  | Skelbrooke | SK09 | STL | 2009-04-16 | 0.016 | 0.016 | 11144130 |  | No Sample Type | Sample filtered through a 20-25um filter prior to analysis for metals only.
Zinc (Diss) (mg/l) |  | Skelbrooke | SK09 | STL | 2009-07-07 | 0.007 | 0.007 | 11280773 |  | No Sample Type | Sample filtered through a 20-25um filter prior to analysis for metals only.
Zinc (Diss) (mg/l) |  | Skelbrooke | SK09 | WSP | 2009-10-01 | 0.007 | 0.007 | 99660 |  | No Sample Type
Zinc (Diss) (mg/l) |  | Skelbrooke | SK09 | WSP | 2010-01-20 | 0.005 | 0.005 | 125753 |  | No Sample Type
Zinc (Diss) (mg/l) |  | Skelbrooke | SK09 | WSP | 2010-04-20 | 0.004 | 0.004 | 148576 |  | No Sample Type
Zinc (Diss) (mg/l) |  | Skelbrooke | SK09 | WSP | 2010-07-16 | 0.007 | 0.007 | 170270 |  | No Sample Type
Zinc (Diss) (mg/l) |  | Skelbrooke | SK09 | WSP | 2010-10-05 | 0.007 | 0.007 | 193882 |  | No Sample Type
Zinc (Diss) (mg/l) |  | Skelbrooke | SK09 | ALcontrol | 2011-02-17 | <0.004 | 0.004 | 221139 |  | No Sample Type
Zinc (Diss) (mg/l) |  | Skelbrooke | SK09 | ALcontrol | 2011-04-21 | 0.0042 | 0.0042 | 3384557 |  | No Sample Type
Zinc (Diss) (mg/l) |  | Skelbrooke | SK09 | ALcontrol | 2011-07-12 | 0.0631 | 0.0631 | 3887668 |  | No Sample Type
Zinc (Diss) (mg/l) |  | Skelbrooke | SK09 | ALcontrol | 2011-10-18 | 0.00508 | 0.00508 | 4551838 |  | No Sample Type
Zinc (Diss) (mg/l) |  | Skelbrooke | SK09 | ESG | 2012-04-16 | 0.012 | 0.012 |  |  | No Sample Type
Zinc (Diss) (mg/l) |  | Skelbrooke | SK09 | ESG | 2012-07-17 | 0.004 | 0.004 |  |  | No Sample Type
Zinc (Diss) (mg/l) |  | Skelbrooke | SK09 | ESG | 2012-08-08 | 0.004 | 0.004 |  |  | No Sample Type
Zinc (Diss) (mg/l) |  | Skelbrooke | SK09 | ESG | 2012-10-17 | 0.003 | 0.003 |  |  | No Sample Type
Zinc (Diss) (mg/l) |  | Skelbrooke | SK09 | ESG | 2013-01-22 | 0.004 | 0.004 |  |  | No Sample Type
Zinc (Diss) (mg/l) |  | Skelbrooke | SK09 | ESG | 2013-04-17 | 0.002 | 0.002 |  |  | No Sample Type
Zinc (Diss) (mg/l) |  | Skelbrooke | SK09 | ESG | 2013-07-23 | <0.002 | 0.002 |  |  | No Sample Type
Zinc (Diss) (mg/l) |  | Skelbrooke | SK09 | ESG | 2013-10-23 | 0.003 | 0.003 |  |  | No Sample Type
Zinc (Diss) (mg/l) |  | Skelbrooke | SK09 | ESG | 2014-01-08 | <0.002 | 0.002 |  |  | No Sample Type
Zinc (Diss) (mg/l) |  | Skelbrooke | SK09 | ESG | 2014-04-22 | <0.002 | 0.002 |  |  | No Sample Type
Zinc (Diss) (mg/l) |  | Skelbrooke | SK09 | ESG | 2014-07-30 | 0.003 | 0.003 |  |  | No Sample Type
Zinc (Diss) (mg/l) |  | Skelbrooke | SK09 | ESG | 2014-10-21 | 0.004 | 0.004 |  |  | No Sample Type
Zinc (Diss) (mg/l) |  | Skelbrooke | SK09 | ESG | 2015-01-07 | 0.004 | 0.004 |  |  | No Sample Type
Zinc (Diss) (mg/l) |  | Skelbrooke | SK09 | ESG | 2015-04-07 | 0.007 | 0.007 |  |  | No Sample Type
Zinc (Diss) (mg/l) |  | Skelbrooke | SK09 | ESG | 2015-07-02 | <0.002 | 0.002 |  |  | No Sample Type
Zinc (Diss) (mg/l) |  | Skelbrooke | SK09 | ESG | 2015-10-06 | 0.011 | 0.011 |  |  | No Sample Type
Zinc (Diss) (mg/l) |  | Skelbrooke | SK09 | ESG | 2016-01-19 | 0.006 | 0.006 |  |  | No Sample Type
Zinc (Diss) (mg/l) |  | Skelbrooke | SK09 | ESG | 2016-04-11 | 0.002 | 0.002 |  |  | No Sample Type
Zinc (Diss) (mg/l) |  | Skelbrooke | SK09 | ESG | 2016-07-20 | <0.002 | 0.002 |  |  | No Sample Type
Zinc (Diss) (mg/l) |  | Skelbrooke | SK09 | ESG | 2016-10-03 | 0.005 | 0.005 |  |  | No Sample Type
Zinc (Diss) (mg/l) |  | Skelbrooke | SK09 | ESG | 2017-01-17 | 0.008 | 0.008 |  |  | No Sample Type
Zinc (Diss) (mg/l) |  | Skelbrooke | SK09 | ESG | 2017-04-20 | 0.005 | 0.005 |  |  | No Sample Type
Zinc (Diss) (mg/l) |  | Skelbrooke | SK09 | ESG | 2017-07-04 | 0.004 | 0.004 |  |  | No Sample Type
Zinc (Diss) (mg/l) |  | Skelbrooke | SK09 | ESG | 2017-10-03 | 0.003 | 0.003 |  |  | No Sample Type
Zinc (Diss) (mg/l) |  | Skelbrooke | SK09 | ESG | 2018-01-16 | 0.004 | 0.004 |  |  | No Sample Type
Zinc (Diss) (mg/l) |  | Skelbrooke | SK09 | ESG | 2018-04-23 | 0.003 | 0.003 |  | EXR/261572_EX/1881630 | No Sample Type
Zinc (Diss) (mg/l) |  | Skelbrooke | SK09 | ESG | 2018-07-09 | 0.005 | 0.005 |  | EXR/266110_EX/1900972 | No Sample Type
Zinc (Diss) (mg/l) |  | Skelbrooke | SK09 | ESG | 2018-10-17 | <0.002 | 0.002 |  | EXR/271933_EX/1925249 | No Sample Type
Zinc (Diss) (mg/l) |  | Skelbrooke | SK09 | ESG | 2019-01-31 | 0.005 | 0.005 |  | EXR/277789_EX/1949988 | No Sample Type
Zinc (Diss) (mg/l) |  | Skelbrooke | SK09 | ESG | 2019-04-30 | 0.173 | 0.173 |  | EXR/283069_EX/1971679 | No Sample Type
Zinc (Diss) (mg/l) |  | Skelbrooke | SK09 | ESG | 2019-08-05 | 0.005 | 0.005 |  | EXR/288621_EX/1994232 | No Sample Type
Zinc (Diss) (mg/l) |  | Skelbrooke | SK09 | ESG | 2019-10-08 | 0.024 | 0.024 |  | EXR/292608_EX/2010533 | No Sample Type
Zinc (Diss) (mg/l) |  | Skelbrooke | SK09 | ESG | 2020-01-06 | 0.003 | 0.003 |  | EXR/297473_EX/2030687 | No Sample Type
Zinc (Diss) (mg/l) |  | Skelbrooke | SK09 |  | 2020-01-06 | 0.003 | 0.003
Zinc (Diss) (mg/l) |  | Skelbrooke | SK09 |  | 2020-04-01
Zinc (Diss) (mg/l) |  | Skelbrooke | SK09 |  | 2020-07-10 | 0.003 | 0.003
Zinc (Diss) (mg/l) |  | Skelbrooke | SK09 |  | 2020-10-30
Zinc (Diss) (mg/l) |  | Skelbrooke | SK09 |  | 2020-10-30 | 0.005 | 0.005
Zinc (Diss) (mg/l) |  | Skelbrooke | SK09 |  | 2021-01-13
Zinc (Diss) (mg/l) |  | Skelbrooke | SK09 |  | 2021-04-15 | 0.003 | 0.003
Zinc (Diss) (mg/l) |  | Skelbrooke | SK09 |  | 2021-04-15
Zinc (Diss) (mg/l) |  | Skelbrooke | SK09 |  | 2021-07-09
Zinc (Diss) (mg/l) |  | Skelbrooke | SK09 |  | 2021-07-16 | <0.002 | 0.002
Zinc (Diss) (mg/l) |  | Skelbrooke | SK09 |  | 2021-07-23
Zinc (Diss) (mg/l) |  | Skelbrooke | SK09 |  | 2021-07-27
Zinc (Diss) (mg/l) |  | Skelbrooke | SK09 |  | 2021-08-02
Zinc (Diss) (mg/l) |  | Skelbrooke | SK09 |  | 2021-08-13
Zinc (Diss) (mg/l) |  | Skelbrooke | SK09 |  | 2021-08-20
Zinc (Diss) (mg/l) |  | Skelbrooke | SK09 |  | 2021-08-27
Zinc (Diss) (mg/l) |  | Skelbrooke | SK09 |  | 2021-09-01
Zinc (Diss) (mg/l) |  | Skelbrooke | SK09 |  | 2021-09-10
Zinc (Diss) (mg/l) |  | Skelbrooke | SK09 |  | 2021-09-16
Zinc (Diss) (mg/l) |  | Skelbrooke | SK09 |  | 2021-09-24
Zinc (Diss) (mg/l) |  | Skelbrooke | SK09 |  | 2021-09-29
Zinc (Diss) (mg/l) |  | Skelbrooke | SK09 |  | 2021-10-05
Zinc (Diss) (mg/l) |  | Skelbrooke | SK09 |  | 2021-10-13 | 0.011 | 0.011
Zinc (Diss) (mg/l) |  | Skelbrooke | SK09 |  | 2021-10-21
Zinc (Diss) (mg/l) |  | Skelbrooke | SK09 |  | 2021-10-29
Zinc (Diss) (mg/l) |  | Skelbrooke | SK10 | STL | 2003-02-24 | 0.006 | 0.006 | 777808 |  | No Sample Type | Sample filtered through a 20-25um filter prior to analysis for metals only
Zinc (Diss) (mg/l) |  | Skelbrooke | SK10 | STL | 2003-05-20 | 0.019 | 0.019 | 850839 |  | No Sample Type | Sample filtered through a 20-25um filter prior to analysis for metals only
Zinc (Diss) (mg/l) |  | Skelbrooke | SK10 | STL | 2003-08-12 | <0.005 | 0.005 | 929762 |  | No Sample Type | Sample filtered through a 20-25um filter prior to analysis for metals only
Zinc (Diss) (mg/l) |  | Skelbrooke | SK10 | STL | 2003-11-18 | 0.011 | 0.011 | 125290 |  | No Sample Type | Sample filtered through a 20-25um filter prior to analysis for metals only.
Zinc (Diss) (mg/l) |  | Skelbrooke | SK10 | STL | 2004-02-24 | 0.014 | 0.014 | 210204 |  | No Sample Type | Sample filtered through a 20-25um filter prior to analysis for metals only.
Zinc (Diss) (mg/l) |  | Skelbrooke | SK10 | STL | 2004-04-29 | 0.005 | 0.005 | 263506 |  | No Sample Type | Sample filtered through a 20-25um filter prior to analysis for metals only.
Zinc (Diss) (mg/l) |  | Skelbrooke | SK10 | STL | 2004-05-10 | 0.008 | 0.008 | 268846 |  | No Sample Type | Sample filtered through a 20-25um filter prior to analysis for metals only.
Zinc (Diss) (mg/l) |  | Skelbrooke | SK10 | STL | 2004-08-24 | 0.013 | 0.013 | 399405 |  | No Sample Type | Sample filtered through a 20-25um filter prior to analysis for metals only.
Zinc (Diss) (mg/l) |  | Skelbrooke | SK10 | STL | 2004-11-23 | 0.01 | 0.01 | 521048 |  | No Sample Type | Sample filtered through a 20-25um filter prior to analysis for metals only.
Zinc (Diss) (mg/l) |  | Skelbrooke | SK10 | STL | 2005-02-15 | 0.062 | 0.062 | 617437 |  | No Sample Type | Sample filtered through a 20-25um filter prior to analysis for metals only.
Zinc (Diss) (mg/l) |  | Skelbrooke | SK10 | STL | 2005-02-15 | 0.062 | 0.062 | 617437 |  | No Sample Type | Sample filtered through a 20-25um filter prior to analysis for metals only.
Zinc (Diss) (mg/l) |  | Skelbrooke | SK10 | STL | 2005-05-16 | 0.005 | 0.005 | 697140 |  | No Sample Type | Sample filtered through a 20-25um filter prior to analysis for metals only.
Zinc (Diss) (mg/l) |  | Skelbrooke | SK10 | STL | 2005-05-16 | 0.005 | 0.005 | 697140 |  | No Sample Type | Sample filtered through a 20-25um filter prior to analysis for metals only.
Zinc (Diss) (mg/l) |  | Skelbrooke | SK10 | STL | 2005-08-22 | 0.016 | 0.016 | 788938 |  | No Sample Type | Sample filtered through a 20-25um filter prior to analysis for metals only.
Zinc (Diss) (mg/l) |  | Skelbrooke | SK10 | STL | 2005-11-14 | 0.015 | 0.015 | 163051 |  | No Sample Type | Sample filtered through a 20-25um filter prior to analysis for metals only.
Zinc (Diss) (mg/l) |  | Skelbrooke | SK10 | STL | 2006-02-13 | 0.006 | 0.006 | 272367 |  | No Sample Type | Sample filtered through a 20-25um filter prior to analysis for metals only.
Zinc (Diss) (mg/l) |  | Skelbrooke | SK10 | STL | 2006-05-09 | 0.007 | 0.007 | 389493 |  | No Sample Type | Sample filtered through a 20-25um filter prior to analysis for metals only. Unable to perform COD analysis due to interference.
Zinc (Diss) (mg/l) |  | Skelbrooke | SK10 | STL | 2006-08-14 | 0.06 | 0.06 | 623514 |  | No Sample Type | Sample filtered through a 20-25um filter prior to analysis for metals only.
Zinc (Diss) (mg/l) |  | Skelbrooke | SK10 | STL | 2006-11-20 | 0.01 | 0.01 | 775761 |  | No Sample Type | Sample filtered through a 20-25um filter prior to analysis for metals only.
Zinc (Diss) (mg/l) |  | Skelbrooke | SK10 | STL | 2007-02-12 | 0.012 | 0.012 | 893233 |  | No Sample Type | Sample filtered through a 20-25um filter prior to analysis for metals only.
Zinc (Diss) (mg/l) |  | Skelbrooke | SK10 | STL | 2007-04-24 | 0.009 | 0.009 | 322828 |  | No Sample Type | Sample filtered through a 20-25um filter prior to analysis for metals only.
Zinc (Diss) (mg/l) |  | Skelbrooke | SK10 | STL | 2007-07-25 | 0.007 | 0.007 | 10092251 |  | No Sample Type | Sample filtered through a 20-25um filter prior to analysis for metals only.
Zinc (Diss) (mg/l) |  | Skelbrooke | SK10 | STL | 2007-10-30 | 0.017 | 0.017 | 10250465 |  | No Sample Type | Sample filtered through a 20-25um filter prior to analysis for metals only.
Zinc (Diss) (mg/l) |  | Skelbrooke | SK10 | STL | 2008-01-10 | 0.008 | 0.008 | 10362550 |  | No Sample Type | Sample filtered through a 20-25um filter prior to analysis for metals only.
Zinc (Diss) (mg/l) |  | Skelbrooke | SK10 | STL | 2008-04-18 | 0.011 | 0.011 | 10531511 |  | No Sample Type | Sample filtered through a 20-25um filter prior to analysis for metals only.
Zinc (Diss) (mg/l) |  | Skelbrooke | SK10 | STL | 2008-07-03 | 0.014 | 0.014 | 10665019 |  | No Sample Type | Sample filtered through a 20-25um filter prior to analysis for metals only.
Zinc (Diss) (mg/l) |  | Skelbrooke | SK10 | STL | 2008-10-20 | 0.01 | 0.01 | 10872062 |  | No Sample Type | Sample filtered through a 20-25um filter prior to analysis for metals only.
Zinc (Diss) (mg/l) |  | Skelbrooke | SK10 | STL | 2009-01-13 | 0.005 | 0.005 | 10995294 |  | No Sample Type | Sample filtered through a 20-25um filter prior to analysis for metals only.
Zinc (Diss) (mg/l) |  | Skelbrooke | SK10 | STL | 2009-04-16 | 0.022 | 0.022 | 11144131 |  | No Sample Type | Sample filtered through a 20-25um filter prior to analysis for metals only.
Zinc (Diss) (mg/l) |  | Skelbrooke | SK10 | STL | 2009-07-07 | 0.013 | 0.013 | 11280774 |  | No Sample Type | Sample filtered through a 20-25um filter prior to analysis for metals only.
Zinc (Diss) (mg/l) |  | Skelbrooke | SK10 | WSP | 2009-10-01 | 0.007 | 0.007 | 99661 |  | No Sample Type
Zinc (Diss) (mg/l) |  | Skelbrooke | SK10 | WSP | 2010-01-20 | 0.006 | 0.006 | 125754 |  | No Sample Type
Zinc (Diss) (mg/l) |  | Skelbrooke | SK10 | WSP | 2010-04-20 | 0.007 | 0.007 | 148577 |  | No Sample Type
Zinc (Diss) (mg/l) |  | Skelbrooke | SK10 | WSP | 2010-07-16 | 0.007 | 0.007 | 170271 |  | No Sample Type
Zinc (Diss) (mg/l) |  | Skelbrooke | SK10 | WSP | 2010-10-05 | 0.008 | 0.008 | 193883 |  | No Sample Type
Zinc (Diss) (mg/l) |  | Skelbrooke | SK10 | ALcontrol | 2011-02-17 | 0.00559 | 0.00559 | 221140 |  | No Sample Type
Zinc (Diss) (mg/l) |  | Skelbrooke | SK10 | ALcontrol | 2011-04-21 | 0.00398 | 0.00398 | 3384558 |  | No Sample Type
Zinc (Diss) (mg/l) |  | Skelbrooke | SK10 | ALcontrol | 2011-07-12 | 0.0493 | 0.0493 | 3887654 |  | No Sample Type
Zinc (Diss) (mg/l) |  | Skelbrooke | SK10 | ALcontrol | 2011-10-18 | 0.00509 | 0.00509 | 4551857 |  | No Sample Type
Zinc (Diss) (mg/l) |  | Skelbrooke | SK10 | ESG | 2012-04-16 | 0.016 | 0.016 |  |  | No Sample Type
Zinc (Diss) (mg/l) |  | Skelbrooke | SK10 | ESG | 2012-07-17 | 0.011 | 0.011 |  |  | No Sample Type
Zinc (Diss) (mg/l) |  | Skelbrooke | SK10 | ESG | 2012-08-08 | 0.005 | 0.005 |  |  | No Sample Type
Zinc (Diss) (mg/l) |  | Skelbrooke | SK10 | ESG | 2012-10-17 | 0.004 | 0.004 |  |  | No Sample Type
Zinc (Diss) (mg/l) |  | Skelbrooke | SK10 | ESG | 2013-01-22 | 0.005 | 0.005 |  |  | No Sample Type
Zinc (Diss) (mg/l) |  | Skelbrooke | SK10 | ESG | 2013-04-17 | 0.002 | 0.002 |  |  | No Sample Type
Zinc (Diss) (mg/l) |  | Skelbrooke | SK10 | ESG | 2013-07-23 | <0.002 | 0.002 |  |  | No Sample Type
Zinc (Diss) (mg/l) |  | Skelbrooke | SK10 | ESG | 2013-10-23 | 0.004 | 0.004 |  |  | No Sample Type
Zinc (Diss) (mg/l) |  | Skelbrooke | SK10 | ESG | 2014-01-08 | 0.003 | 0.003 |  |  | No Sample Type
Zinc (Diss) (mg/l) |  | Skelbrooke | SK10 | ESG | 2014-04-22 | 0.005 | 0.005 |  |  | No Sample Type
Zinc (Diss) (mg/l) |  | Skelbrooke | SK10 | ESG | 2014-07-30 | 0.003 | 0.003 |  |  | No Sample Type
Zinc (Diss) (mg/l) |  | Skelbrooke | SK10 | ESG | 2014-10-21 | 0.005 | 0.005 |  |  | No Sample Type
Zinc (Diss) (mg/l) |  | Skelbrooke | SK10 | ESG | 2015-01-07 | 0.006 | 0.006 |  |  | No Sample Type
Zinc (Diss) (mg/l) |  | Skelbrooke | SK10 | ESG | 2015-04-07 | 0.006 | 0.006 |  |  | No Sample Type
Zinc (Diss) (mg/l) |  | Skelbrooke | SK10 | ESG | 2015-07-02 | <0.002 | 0.002 |  |  | No Sample Type
Zinc (Diss) (mg/l) |  | Skelbrooke | SK10 | ESG | 2015-10-06 | 0.011 | 0.011 |  |  | No Sample Type
Zinc (Diss) (mg/l) |  | Skelbrooke | SK10 | ESG | 2016-01-19 | 0.006 | 0.006 |  |  | No Sample Type
Zinc (Diss) (mg/l) |  | Skelbrooke | SK10 | ESG | 2016-04-11 | 0.003 | 0.003 |  |  | No Sample Type
Zinc (Diss) (mg/l) |  | Skelbrooke | SK10 | ESG | 2016-07-20 | 0.008 | 0.008 |  |  | No Sample Type
Zinc (Diss) (mg/l) |  | Skelbrooke | SK10 | ESG | 2016-10-03 | 0.007 | 0.007 |  |  | No Sample Type
Zinc (Diss) (mg/l) |  | Skelbrooke | SK10 | ESG | 2017-01-17 | 0.009 | 0.009 |  |  | No Sample Type
Zinc (Diss) (mg/l) |  | Skelbrooke | SK10 | ESG | 2017-04-20 | 0.006 | 0.006 |  |  | No Sample Type
Zinc (Diss) (mg/l) |  | Skelbrooke | SK10 | ESG | 2017-07-04 | 0.003 | 0.003 |  |  | No Sample Type
Zinc (Diss) (mg/l) |  | Skelbrooke | SK10 | ESG | 2017-10-03 | 0.006 | 0.006 |  |  | No Sample Type
Zinc (Diss) (mg/l) |  | Skelbrooke | SK10 | ESG | 2018-01-16 | 0.01 | 0.01 |  |  | No Sample Type
Zinc (Diss) (mg/l) |  | Skelbrooke | SK10 | ESG | 2018-04-23 | 0.007 | 0.007 |  | EXR/261572_EX/1881631 | No Sample Type
Zinc (Diss) (mg/l) |  | Skelbrooke | SK10 | ESG | 2018-07-09 | 0.009 | 0.009 |  | EXR/266110_EX/1900973 | No Sample Type
Zinc (Diss) (mg/l) |  | Skelbrooke | SK10 | ESG | 2018-10-17 | 0.005 | 0.005 |  | EXR/271933_EX/1925250 | No Sample Type
Zinc (Diss) (mg/l) |  | Skelbrooke | SK10 | ESG | 2019-01-31 | 0.009 | 0.009 |  | EXR/277789_EX/1949989 | No Sample Type
Zinc (Diss) (mg/l) |  | Skelbrooke | SK10 | ESG | 2019-04-30 | 0.2 | 0.2 |  | EXR/283069_EX/1971680 | No Sample Type
Zinc (Diss) (mg/l) |  | Skelbrooke | SK10 | ESG | 2019-08-05 | 0.005 | 0.005 |  | EXR/288621_EX/1994230 | No Sample Type
Zinc (Diss) (mg/l) |  | Skelbrooke | SK10 | ESG | 2019-10-08 | 0.01 | 0.01 |  | EXR/292608_EX/2010534 | No Sample Type
Zinc (Diss) (mg/l) |  | Skelbrooke | SK10 | ESG | 2020-01-06 | 0.006 | 0.006 |  | EXR/297473_EX/2030688 | No Sample Type
Zinc (Diss) (mg/l) |  | Skelbrooke | SK10 |  | 2020-01-06 | 0.006 | 0.006
Zinc (Diss) (mg/l) |  | Skelbrooke | SK10 |  | 2020-04-01
Zinc (Diss) (mg/l) |  | Skelbrooke | SK10 |  | 2020-07-10 | 0.004 | 0.004
Zinc (Diss) (mg/l) |  | Skelbrooke | SK10 |  | 2020-10-30
Zinc (Diss) (mg/l) |  | Skelbrooke | SK10 |  | 2020-10-30 | 0.004 | 0.004
Zinc (Diss) (mg/l) |  | Skelbrooke | SK10 |  | 2021-01-13 | 0.004 | 0.004
Zinc (Diss) (mg/l) |  | Skelbrooke | SK10 |  | 2021-04-15 | 0.004 | 0.004
Zinc (Diss) (mg/l) |  | Skelbrooke | SK10 |  | 2021-04-15
Zinc (Diss) (mg/l) |  | Skelbrooke | SK10 |  | 2021-07-09
Zinc (Diss) (mg/l) |  | Skelbrooke | SK10 |  | 2021-07-16 | <0.002 | 0.002
Zinc (Diss) (mg/l) |  | Skelbrooke | SK10 |  | 2021-07-23
Zinc (Diss) (mg/l) |  | Skelbrooke | SK10 |  | 2021-07-27
Zinc (Diss) (mg/l) |  | Skelbrooke | SK10 |  | 2021-08-02
Zinc (Diss) (mg/l) |  | Skelbrooke | SK10 |  | 2021-08-13
Zinc (Diss) (mg/l) |  | Skelbrooke | SK10 |  | 2021-08-20
Zinc (Diss) (mg/l) |  | Skelbrooke | SK10 |  | 2021-08-27
Zinc (Diss) (mg/l) |  | Skelbrooke | SK10 |  | 2021-09-01
Zinc (Diss) (mg/l) |  | Skelbrooke | SK10 |  | 2021-09-10
Zinc (Diss) (mg/l) |  | Skelbrooke | SK10 |  | 2021-09-16
Zinc (Diss) (mg/l) |  | Skelbrooke | SK10 |  | 2021-09-24
Zinc (Diss) (mg/l) |  | Skelbrooke | SK10 |  | 2021-09-29
Zinc (Diss) (mg/l) |  | Skelbrooke | SK10 |  | 2021-10-05
Zinc (Diss) (mg/l) |  | Skelbrooke | SK10 |  | 2021-10-13 | 0.006 | 0.006
Zinc (Diss) (mg/l) |  | Skelbrooke | SK10 |  | 2021-10-21
Zinc (Diss) (mg/l) |  | Skelbrooke | SK10 |  | 2021-10-29
Zinc (Diss) (mg/l) |  | Skelbrooke | SK11 | STL | 2004-02-24 | 0.018 | 0.018 | 210209 |  | No Sample Type | Sample filtered through a 20-25um filter prior to analysis for metals only.
Zinc (Diss) (mg/l) |  | Skelbrooke | SK11 | STL | 2004-04-29 | 0.006 | 0.006 | 265244 |  | No Sample Type | Sample filtered through a 20-25um filter prior to analysis for metals only.
Zinc (Diss) (mg/l) |  | Skelbrooke | SK11 | STL | 2004-05-10 | 0.013 | 0.013 | 268860 |  | No Sample Type | Sample filtered through a 20-25um filter prior to analysis for metals only.
Zinc (Diss) (mg/l) |  | Skelbrooke | SK11 | STL | 2004-08-24 | <0.005 | 0.005 | 399413 |  | No Sample Type | Sample filtered through a 20-25um filter prior to analysis for metals only.
Zinc (Diss) (mg/l) |  | Skelbrooke | SK11 | STL | 2004-11-23 | <0.005 | 0.005 | 521050 |  | No Sample Type | Sample filtered through a 20-25um filter prior to analysis for metals only.
Zinc (Diss) (mg/l) |  | Skelbrooke | SK11 | STL | 2005-02-15 | 0.043 | 0.043 | 617438 |  | No Sample Type | Sample filtered through a 20-25um filter prior to analysis for metals only.
Zinc (Diss) (mg/l) |  | Skelbrooke | SK11 | STL | 2005-02-15 | 0.043 | 0.043 | 617438 |  | No Sample Type | Sample filtered through a 20-25um filter prior to analysis for metals only.
Zinc (Diss) (mg/l) |  | Skelbrooke | SK11 | STL | 2005-05-16 | 0.007 | 0.007 | 697148 |  | No Sample Type | Sample filtered through a 20-25um filter prior to analysis for metals only.
Zinc (Diss) (mg/l) |  | Skelbrooke | SK11 | STL | 2005-05-16 | 0.007 | 0.007 | 697148 |  | No Sample Type | Sample filtered through a 20-25um filter prior to analysis for metals only.
Zinc (Diss) (mg/l) |  | Skelbrooke | SK11 | STL | 2005-08-22 | 0.008 | 0.008 | 788946 |  | No Sample Type | Sample filtered through a 20-25um filter prior to analysis for metals only.
Zinc (Diss) (mg/l) |  | Skelbrooke | SK11 | STL | 2005-11-14 | 0.008 | 0.008 | 163052 |  | No Sample Type | Sample filtered through a 20-25um filter prior to analysis for metals only.
Zinc (Diss) (mg/l) |  | Skelbrooke | SK11 | STL | 2006-02-14 | 0.009 | 0.009 | 272353 |  | No Sample Type | Sample filtered through a 20-25um filter prior to analysis for metals only.
Zinc (Diss) (mg/l) |  | Skelbrooke | SK11 | STL | 2006-05-09 | <0.005 | 0.005 | 389494 |  | No Sample Type | Sample filtered through a 20-25um filter prior to analysis for metals only. Unable to perform COD analysis due to interference.
Zinc (Diss) (mg/l) |  | Skelbrooke | SK11 | STL | 2006-08-14 | 0.026 | 0.026 | 623515 |  | No Sample Type | Sample filtered through a 20-25um filter prior to analysis for metals only.
Zinc (Diss) (mg/l) |  | Skelbrooke | SK11 | STL | 2006-11-20 | 0.009 | 0.009 | 775762 |  | No Sample Type | Sample filtered through a 20-25um filter prior to analysis for metals only.
Zinc (Diss) (mg/l) |  | Skelbrooke | SK11 | STL | 2007-02-12 | 0.006 | 0.006 | 893234 |  | No Sample Type | Sample filtered through a 20-25um filter prior to analysis for metals only.
Zinc (Diss) (mg/l) |  | Skelbrooke | SK11 | STL | 2007-04-24 | 0.006 | 0.006 | 322829 |  | No Sample Type | Sample filtered through a 20-25um filter prior to analysis for metals only.
Zinc (Diss) (mg/l) |  | Skelbrooke | SK11 | STL | 2007-07-25 | 0.005 | 0.005 | 10092252 |  | No Sample Type | Sample filtered through a 20-25um filter prior to analysis for metals only.
Zinc (Diss) (mg/l) |  | Skelbrooke | SK11 | STL | 2007-10-30 | 0.011 | 0.011 | 10250466 |  | No Sample Type | Sample filtered through a 20-25um filter prior to analysis for metals only.
Zinc (Diss) (mg/l) |  | Skelbrooke | SK11 | STL | 2008-01-10 | 0.007 | 0.007 | 10362551 |  | No Sample Type | Sample filtered through a 20-25um filter prior to analysis for metals only.
Zinc (Diss) (mg/l) |  | Skelbrooke | SK11 | STL | 2008-04-18 | 0.006 | 0.006 | 10531512 |  | No Sample Type | Sample filtered through a 20-25um filter prior to analysis for metals only.
Zinc (Diss) (mg/l) |  | Skelbrooke | SK11 | STL | 2008-07-03 | 0.01 | 0.01 | 10665020 |  | No Sample Type | Sample filtered through a 20-25um filter prior to analysis for metals only.
Zinc (Diss) (mg/l) |  | Skelbrooke | SK11 | STL | 2008-10-20 | 0.008 | 0.008 | 10872063 |  | No Sample Type | Sample filtered through a 20-25um filter prior to analysis for metals only.
Zinc (Diss) (mg/l) |  | Skelbrooke | SK11 | STL | 2009-01-13 | 0.004 | 0.004 | 10995295 |  | No Sample Type | Sample filtered through a 20-25um filter prior to analysis for metals only.
Zinc (Diss) (mg/l) |  | Skelbrooke | SK11 | STL | 2009-04-16 | 0.004 | 0.004 | 11144132 |  | No Sample Type | Sample filtered through a 20-25um filter prior to analysis for metals only.
Zinc (Diss) (mg/l) |  | Skelbrooke | SK11 | STL | 2009-07-07 | 0.007 | 0.007 | 11280775 |  | No Sample Type | Sample filtered through a 20-25um filter prior to analysis for metals only.
Zinc (Diss) (mg/l) |  | Skelbrooke | SK11 | WSP | 2009-10-01 | 0.004 | 0.004 | 99662 |  | No Sample Type
Zinc (Diss) (mg/l) |  | Skelbrooke | SK11 | WSP | 2010-01-20 | < 0.004 | 0.004 | 125755 |  | No Sample Type
Zinc (Diss) (mg/l) |  | Skelbrooke | SK11 | WSP | 2010-04-20 | < 0.004 | 0.004 | 148578 |  | No Sample Type
Zinc (Diss) (mg/l) |  | Skelbrooke | SK11 | WSP | 2010-07-16 | < 0.004 | 0.004 | 170272 |  | No Sample Type
Zinc (Diss) (mg/l) |  | Skelbrooke | SK11 | WSP | 2010-10-06 | 0.009 | 0.009 | 193884 |  | No Sample Type
Zinc (Diss) (mg/l) |  | Skelbrooke | SK11 | ALcontrol | 2011-02-17 | <0.004 | 0.004 | 221141 |  | No Sample Type
Zinc (Diss) (mg/l) |  | Skelbrooke | SK11 | ALcontrol | 2011-04-21 | 0.00166 | 0.00166 | 3384559 |  | No Sample Type
Zinc (Diss) (mg/l) |  | Skelbrooke | SK11 | ALcontrol | 2011-07-12 | 0.0181 | 0.0181 | 3887669 |  | No Sample Type
Zinc (Diss) (mg/l) |  | Skelbrooke | SK11 | ALcontrol | 2011-10-19 | 0.00128 | 0.00128 | 4551876 |  | No Sample Type
Zinc (Diss) (mg/l) |  | Skelbrooke | SK11 | ESG | 2012-04-16 | 0.014 | 0.014 |  |  | No Sample Type
Zinc (Diss) (mg/l) |  | Skelbrooke | SK11 | ESG | 2012-07-17 | 0.004 | 0.004 |  |  | No Sample Type
Zinc (Diss) (mg/l) |  | Skelbrooke | SK11 | ESG | 2012-08-08 | 0.003 | 0.003 |  |  | No Sample Type
Zinc (Diss) (mg/l) |  | Skelbrooke | SK11 | ESG | 2012-10-17 | 0.002 | 0.002 |  |  | No Sample Type
Zinc (Diss) (mg/l) |  | Skelbrooke | SK11 | ESG | 2013-01-22 | 0.003 | 0.003 |  |  | No Sample Type
Zinc (Diss) (mg/l) |  | Skelbrooke | SK11 | ESG | 2013-04-17 | <0.002 | 0.002 |  |  | No Sample Type
Zinc (Diss) (mg/l) |  | Skelbrooke | SK11 | ESG | 2013-07-23 | <0.002 | 0.002 |  |  | No Sample Type
Zinc (Diss) (mg/l) |  | Skelbrooke | SK11 | ESG | 2013-10-23 | <0.002 | 0.002 |  |  | No Sample Type
Zinc (Diss) (mg/l) |  | Skelbrooke | SK11 | ESG | 2014-01-08 | <0.002 | 0.002 |  |  | No Sample Type
Zinc (Diss) (mg/l) |  | Skelbrooke | SK11 | ESG | 2014-04-22 | <0.002 | 0.002 |  |  | No Sample Type
Zinc (Diss) (mg/l) |  | Skelbrooke | SK11 | ESG | 2014-07-30 | <0.002 | 0.002 |  |  | No Sample Type
Zinc (Diss) (mg/l) |  | Skelbrooke | SK11 | ESG | 2014-10-21 | <0.002 | 0.002 |  |  | No Sample Type
Zinc (Diss) (mg/l) |  | Skelbrooke | SK11 | ESG | 2015-01-07 | <0.002 | 0.002 |  |  | No Sample Type
Zinc (Diss) (mg/l) |  | Skelbrooke | SK11 | ESG | 2015-04-07 | <0.002 | 0.002 |  |  | No Sample Type
Zinc (Diss) (mg/l) |  | Skelbrooke | SK11 | ESG | 2015-07-02 | <0.002 | 0.002 |  |  | No Sample Type
Zinc (Diss) (mg/l) |  | Skelbrooke | SK11 | ESG | 2015-10-06 | 0.006 | 0.006 |  |  | No Sample Type
Zinc (Diss) (mg/l) |  | Skelbrooke | SK11 | ESG | 2016-01-19 | <0.002 | 0.002 |  |  | No Sample Type
Zinc (Diss) (mg/l) |  | Skelbrooke | SK11 | ESG | 2016-04-11 | <0.002 | 0.002 |  |  | No Sample Type
Zinc (Diss) (mg/l) |  | Skelbrooke | SK11 | ESG | 2016-07-20 | 0.005 | 0.005 |  |  | No Sample Type
Zinc (Diss) (mg/l) |  | Skelbrooke | SK11 | ESG | 2016-10-04 | 0.004 | 0.004 |  |  | No Sample Type
Zinc (Diss) (mg/l) |  | Skelbrooke | SK11 | ESG | 2017-01-17 | 0.033 | 0.033 |  |  | No Sample Type
Zinc (Diss) (mg/l) |  | Skelbrooke | SK11 | ESG | 2017-04-20 | 0.005 | 0.005 |  |  | No Sample Type
Zinc (Diss) (mg/l) |  | Skelbrooke | SK11 | ESG | 2017-07-04 | <0.002 | 0.002 |  |  | No Sample Type
Zinc (Diss) (mg/l) |  | Skelbrooke | SK11 | ESG | 2017-10-03 | 0.007 | 0.007 |  |  | No Sample Type
Zinc (Diss) (mg/l) |  | Skelbrooke | SK11 | ESG | 2018-01-16 | <0.002 | 0.002 |  |  | No Sample Type
Zinc (Diss) (mg/l) |  | Skelbrooke | SK11 | ESG | 2018-04-23 | 0.004 | 0.004 |  | EXR/261572_EX/1881632 | No Sample Type
Zinc (Diss) (mg/l) |  | Skelbrooke | SK11 | ESG | 2018-07-09 | <0.002 | 0.002 |  | EXR/266110_EX/1900974 | No Sample Type
Zinc (Diss) (mg/l) |  | Skelbrooke | SK11 | ESG | 2018-10-17 | <0.002 | 0.002 |  | EXR/271933_EX/1925251 | No Sample Type
Zinc (Diss) (mg/l) |  | Skelbrooke | SK11 | ESG | 2019-01-31 | 0.02 | 0.02 |  | EXR/277789_EX/1949990 | No Sample Type
Zinc (Diss) (mg/l) |  | Skelbrooke | SK11 | ESG | 2019-04-16 | 0.004 | 0.004 |  | EXR/282535_EX/1969317 | No Sample Type
Zinc (Diss) (mg/l) |  | Skelbrooke | SK11 | ESG | 2019-09-02 | 0.003 | 0.003 |  | EXR/290097_EX/2000506 | No Sample Type
Zinc (Diss) (mg/l) |  | Skelbrooke | SK11 | ESG | 2019-10-08 | 0.009 | 0.009 |  | EXR/292608_EX/2010535 | No Sample Type
Zinc (Diss) (mg/l) |  | Skelbrooke | SK11 | ESG | 2020-01-06 | 0.004 | 0.004 |  | EXR/297473_EX/2030689 | No Sample Type
Zinc (Diss) (mg/l) |  | Skelbrooke | SK11 |  | 2020-01-06 | 0.004 | 0.004
Zinc (Diss) (mg/l) |  | Skelbrooke | SK11 |  | 2020-04-08 | 0.006 | 0.006
Zinc (Diss) (mg/l) |  | Skelbrooke | SK11 |  | 2020-07-15 | <0.002 | 0.002
Zinc (Diss) (mg/l) |  | Skelbrooke | SK11 |  | 2020-10-30
Zinc (Diss) (mg/l) |  | Skelbrooke | SK11 |  | 2020-10-30 | <0.002 | 0.002
Zinc (Diss) (mg/l) |  | Skelbrooke | SK11 |  | 2021-01-13 | <0.002 | 0.002
Zinc (Diss) (mg/l) |  | Skelbrooke | SK11 |  | 2021-04-15 | <0.002 | 0.002
Zinc (Diss) (mg/l) |  | Skelbrooke | SK11 |  | 2021-04-15
Zinc (Diss) (mg/l) |  | Skelbrooke | SK11 |  | 2021-07-09
Zinc (Diss) (mg/l) |  | Skelbrooke | SK11 |  | 2021-07-16 | <0.002 | 0.002
Zinc (Diss) (mg/l) |  | Skelbrooke | SK11 |  | 2021-07-23
Zinc (Diss) (mg/l) |  | Skelbrooke | SK11 |  | 2021-07-27
Zinc (Diss) (mg/l) |  | Skelbrooke | SK11 |  | 2021-08-02
Zinc (Diss) (mg/l) |  | Skelbrooke | SK11 |  | 2021-08-13
Zinc (Diss) (mg/l) |  | Skelbrooke | SK11 |  | 2021-08-20
Zinc (Diss) (mg/l) |  | Skelbrooke | SK11 |  | 2021-08-27
Zinc (Diss) (mg/l) |  | Skelbrooke | SK11 |  | 2021-09-01
Zinc (Diss) (mg/l) |  | Skelbrooke | SK11 |  | 2021-09-10
Zinc (Diss) (mg/l) |  | Skelbrooke | SK11 |  | 2021-09-16
Zinc (Diss) (mg/l) |  | Skelbrooke | SK11 |  | 2021-09-24
Zinc (Diss) (mg/l) |  | Skelbrooke | SK11 |  | 2021-09-29
Zinc (Diss) (mg/l) |  | Skelbrooke | SK11 |  | 2021-10-05
Zinc (Diss) (mg/l) |  | Skelbrooke | SK11 |  | 2021-10-13 | 0.003 | 0.003
Zinc (Diss) (mg/l) |  | Skelbrooke | SK11 |  | 2021-10-21
Zinc (Diss) (mg/l) |  | Skelbrooke | SK11 |  | 2021-10-29
Zinc (Diss) (mg/l) |  | Skelbrooke | SK12 | STL | 2007-04-24 | 0.019 | 0.019 | 322830 |  | No Sample Type | Sample filtered through a 20-25um filter prior to analysis for metals only.
Zinc (Diss) (mg/l) |  | Skelbrooke | SK12 | STL | 2007-07-25 | 0.023 | 0.023 | 10092253 |  | No Sample Type | Sample filtered through a 20-25um filter prior to analysis for metals only.
Zinc (Diss) (mg/l) |  | Skelbrooke | SK12 | STL | 2007-10-30 | 0.017 | 0.017 | 10250467 |  | No Sample Type | Sample filtered through a 20-25um filter prior to analysis for metals only.
Zinc (Diss) (mg/l) |  | Skelbrooke | SK12 | STL | 2008-01-10 | 0.008 | 0.008 | 10362552 |  | No Sample Type | Sample filtered through a 20-25um filter prior to analysis for metals only.
Zinc (Diss) (mg/l) |  | Skelbrooke | SK12 | STL | 2008-04-18 | 0.016 | 0.016 | 10531513 |  | No Sample Type | Sample filtered through a 20-25um filter prior to analysis for metals only.
Zinc (Diss) (mg/l) |  | Skelbrooke | SK12 | STL | 2008-07-04 | 0.013 | 0.013 | 10665021 |  | No Sample Type | Sample filtered through a 20-25um filter prior to analysis for metals only.
Zinc (Diss) (mg/l) |  | Skelbrooke | SK12 | STL | 2008-10-20 | 0.027 | 0.027 | 10872064 |  | No Sample Type | Sample filtered through a 20-25um filter prior to analysis for metals only.
Zinc (Diss) (mg/l) |  | Skelbrooke | SK12 | STL | 2009-01-13 | 0.008 | 0.008 | 10995296 |  | No Sample Type | Sample filtered through a 20-25um filter prior to analysis for metals only.
Zinc (Diss) (mg/l) |  | Skelbrooke | SK12 | STL | 2009-04-16 | 0.027 | 0.027 | 11144133 |  | No Sample Type | Sample filtered through a 20-25um filter prior to analysis for metals only.
Zinc (Diss) (mg/l) |  | Skelbrooke | SK12 | STL | 2009-07-07 | 0.015 | 0.015 | 11280776 |  | No Sample Type | Sample filtered through a 20-25um filter prior to analysis for metals only.
Zinc (Diss) (mg/l) |  | Skelbrooke | SK12 | WSP | 2009-10-01 | 0.025 | 0.025 | 99663 |  | No Sample Type
Zinc (Diss) (mg/l) |  | Skelbrooke | SK12 | WSP | 2010-01-20 | 0.04 | 0.04 | 125756 |  | No Sample Type
Zinc (Diss) (mg/l) |  | Skelbrooke | SK12 | WSP | 2010-04-20 | 0.017 | 0.017 | 148579 |  | No Sample Type
Zinc (Diss) (mg/l) |  | Skelbrooke | SK12 | WSP | 2010-07-16 | 0.005 | 0.005 | 170273 |  | No Sample Type
Zinc (Diss) (mg/l) |  | Skelbrooke | SK12 | WSP | 2010-10-06 | 0.062 | 0.062 | 193885 |  | No Sample Type
Zinc (Diss) (mg/l) |  | Skelbrooke | SK12 | ALcontrol | 2011-02-17 | 0.00791 | 0.00791 | 221142 |  | No Sample Type
Zinc (Diss) (mg/l) |  | Skelbrooke | SK12 | ALcontrol | 2011-04-21 | 0.0171 | 0.0171 | 3384560 |  | No Sample Type
Zinc (Diss) (mg/l) |  | Skelbrooke | SK12 | ALcontrol | 2011-07-12 | 0.0679 | 0.0679 | 3887671 |  | No Sample Type
Zinc (Diss) (mg/l) |  | Skelbrooke | SK12 | ALcontrol | 2011-10-19 | 0.00844 | 0.00844 | 4551877 |  | No Sample Type
Zinc (Diss) (mg/l) |  | Skelbrooke | SK12 | ESG | 2012-04-16 | 0.034 | 0.034 |  |  | No Sample Type
Zinc (Diss) (mg/l) |  | Skelbrooke | SK12 | ESG | 2012-07-17 | 0.011 | 0.011 |  |  | No Sample Type
Zinc (Diss) (mg/l) |  | Skelbrooke | SK12 | ESG | 2012-08-08 | <0.002 | 0.002 |  |  | No Sample Type
Zinc (Diss) (mg/l) |  | Skelbrooke | SK12 | ESG | 2012-10-17 | 0.016 | 0.016 |  |  | No Sample Type
Zinc (Diss) (mg/l) |  | Skelbrooke | SK12 | ESG | 2013-01-22 | 0.013 | 0.013 |  |  | No Sample Type
Zinc (Diss) (mg/l) |  | Skelbrooke | SK12 | ESG | 2013-04-17 | 0.006 | 0.006 |  |  | No Sample Type
Zinc (Diss) (mg/l) |  | Skelbrooke | SK12 | ESG | 2013-07-23 | 0.023 | 0.023 |  |  | No Sample Type
Zinc (Diss) (mg/l) |  | Skelbrooke | SK12 | ESG | 2013-10-23 | 0.007 | 0.007 |  |  | No Sample Type
Zinc (Diss) (mg/l) |  | Skelbrooke | SK12 | ESG | 2014-01-08 | 0.006 | 0.006 |  |  | No Sample Type
Zinc (Diss) (mg/l) |  | Skelbrooke | SK12 | ESG | 2014-04-22 | 0.009 | 0.009 |  |  | No Sample Type
Zinc (Diss) (mg/l) |  | Skelbrooke | SK12 | ESG | 2014-07-30 | 0.011 | 0.011 |  |  | No Sample Type
Zinc (Diss) (mg/l) |  | Skelbrooke | SK12 | ESG | 2014-10-21 | 0.015 | 0.015 |  |  | No Sample Type
Zinc (Diss) (mg/l) |  | Skelbrooke | SK12 | ESG | 2015-01-07 | 0.013 | 0.013 |  |  | No Sample Type
Zinc (Diss) (mg/l) |  | Skelbrooke | SK12 | ESG | 2015-04-07 | 0.013 | 0.013 |  |  | No Sample Type
Zinc (Diss) (mg/l) |  | Skelbrooke | SK12 | ESG | 2015-07-02 | 0.006 | 0.006 |  |  | No Sample Type
Zinc (Diss) (mg/l) |  | Skelbrooke | SK12 | ESG | 2015-10-06 | 0.012 | 0.012 |  |  | No Sample Type
Zinc (Diss) (mg/l) |  | Skelbrooke | SK12 | ESG | 2016-01-19 | 0.009 | 0.009 |  |  | No Sample Type
Zinc (Diss) (mg/l) |  | Skelbrooke | SK12 | ESG | 2016-04-11 | 0.011 | 0.011 |  |  | No Sample Type
Zinc (Diss) (mg/l) |  | Skelbrooke | SK12 | ESG | 2016-07-20 | 0.01 | 0.01 |  |  | No Sample Type
Zinc (Diss) (mg/l) |  | Skelbrooke | SK12 | ESG | 2016-10-04 | 0.019 | 0.019 |  |  | No Sample Type
Zinc (Diss) (mg/l) |  | Skelbrooke | SK12 | ESG | 2017-01-17 | 0.015 | 0.015 |  |  | No Sample Type
Zinc (Diss) (mg/l) |  | Skelbrooke | SK12 | ESG | 2017-04-20 | 0.013 | 0.013 |  |  | No Sample Type
Zinc (Diss) (mg/l) |  | Skelbrooke | SK12 | ESG | 2017-07-04 | 0.007 | 0.007 |  |  | No Sample Type
Zinc (Diss) (mg/l) |  | Skelbrooke | SK12 | ESG | 2017-10-03 | 0.019 | 0.019 |  |  | No Sample Type
Zinc (Diss) (mg/l) |  | Skelbrooke | SK12 | ESG | 2018-01-16 | 0.012 | 0.012 |  |  | No Sample Type
Zinc (Diss) (mg/l) |  | Skelbrooke | SK12 | ESG | 2018-04-23 | 0.01 | 0.01 |  | EXR/261572_EX/1881633 | No Sample Type
Zinc (Diss) (mg/l) |  | Skelbrooke | SK12 | ESG | 2018-07-09 | 0.009 | 0.009 |  | EXR/266110_EX/1900975 | No Sample Type
Zinc (Diss) (mg/l) |  | Skelbrooke | SK12 | ESG | 2018-10-17 | 0.008 | 0.008 |  | EXR/271933_EX/1925252 | No Sample Type
Zinc (Diss) (mg/l) |  | Skelbrooke | SK12 | ESG | 2019-01-31 | 0.008 | 0.008 |  | EXR/277789_EX/1949991 | No Sample Type
Zinc (Diss) (mg/l) |  | Skelbrooke | SK12 | ESG | 2019-04-16 | 0.009 | 0.009 |  | EXR/282535_EX/1969318 | No Sample Type
Zinc (Diss) (mg/l) |  | Skelbrooke | SK12 | ESG | 2019-09-02 | 0.006 | 0.006 |  | EXR/290097_EX/2000507 | No Sample Type
Zinc (Diss) (mg/l) |  | Skelbrooke | SK12 | ESG | 2019-10-08 | 0.012 | 0.012 |  | EXR/292608_EX/2010536 | No Sample Type
Zinc (Diss) (mg/l) |  | Skelbrooke | SK12 | ESG | 2020-01-06 | 0.019 | 0.019 |  | EXR/297473_EX/2030690 | No Sample Type
Zinc (Diss) (mg/l) |  | Skelbrooke | SK12 |  | 2020-01-06 | 0.019 | 0.019
Zinc (Diss) (mg/l) |  | Skelbrooke | SK12 |  | 2020-04-08 | 0.007 | 0.007
Zinc (Diss) (mg/l) |  | Skelbrooke | SK12 |  | 2020-07-15 | 0.007 | 0.007
Zinc (Diss) (mg/l) |  | Skelbrooke | SK12 |  | 2020-10-30
Zinc (Diss) (mg/l) |  | Skelbrooke | SK12 |  | 2020-10-30 | 0.01 | 0.01
Zinc (Diss) (mg/l) |  | Skelbrooke | SK12 |  | 2021-01-13 | 0.007 | 0.007
Zinc (Diss) (mg/l) |  | Skelbrooke | SK12 |  | 2021-04-15 | 0.006 | 0.006
Zinc (Diss) (mg/l) |  | Skelbrooke | SK12 |  | 2021-04-15
Zinc (Diss) (mg/l) |  | Skelbrooke | SK12 |  | 2021-07-09
Zinc (Diss) (mg/l) |  | Skelbrooke | SK12 |  | 2021-07-16 | <0.002 | 0.002
Zinc (Diss) (mg/l) |  | Skelbrooke | SK12 |  | 2021-07-23
Zinc (Diss) (mg/l) |  | Skelbrooke | SK12 |  | 2021-07-27
Zinc (Diss) (mg/l) |  | Skelbrooke | SK12 |  | 2021-08-02
Zinc (Diss) (mg/l) |  | Skelbrooke | SK12 |  | 2021-08-13
Zinc (Diss) (mg/l) |  | Skelbrooke | SK12 |  | 2021-08-20
Zinc (Diss) (mg/l) |  | Skelbrooke | SK12 |  | 2021-08-27
Zinc (Diss) (mg/l) |  | Skelbrooke | SK12 |  | 2021-09-01
Zinc (Diss) (mg/l) |  | Skelbrooke | SK12 |  | 2021-09-10
Zinc (Diss) (mg/l) |  | Skelbrooke | SK12 |  | 2021-09-16
Zinc (Diss) (mg/l) |  | Skelbrooke | SK12 |  | 2021-09-24
Zinc (Diss) (mg/l) |  | Skelbrooke | SK12 |  | 2021-09-29
Zinc (Diss) (mg/l) |  | Skelbrooke | SK12 |  | 2021-10-05
Zinc (Diss) (mg/l) |  | Skelbrooke | SK12 |  | 2021-10-13 | 0.008 | 0.008
Zinc (Diss) (mg/l) |  | Skelbrooke | SK12 |  | 2021-10-21
Zinc (Diss) (mg/l) |  | Skelbrooke | SK12 |  | 2021-10-29
Zinc (Diss) (mg/l) |  | Skelbrooke | SK13 | WSP | 2010-07-16 |  |  | 170274 |  | No Sample Type | Empty
Zinc (Diss) (mg/l) |  | Skelbrooke | SK13 | WSP | 2010-10-05 | Empty |  | 193886 |  | No Sample Type | Empty
Zinc (Diss) (mg/l) |  | Skelbrooke | SK13 | ALcontrol | 2011-02-16 | Empty |  | 221143 |  | No Sample Type | Empty
Zinc (Diss) (mg/l) |  | Skelbrooke | SK13 | ALcontrol | 2011-07-12 | Empty |  | 3887672 |  | No Sample Type | Empty
Zinc (Diss) (mg/l) |  | Skelbrooke | SK13 | ALcontrol | 2011-10-18 | Empty |  | 4551879 |  | No Sample Type | Empty
Zinc (Diss) (mg/l) |  | Skelbrooke | SK13 |  | 2020-01-15
Zinc (Diss) (mg/l) |  | Skelbrooke | SK13 |  | 2020-04-15
Zinc (Diss) (mg/l) |  | Skelbrooke | SK13 |  | 2020-07-15
Zinc (Diss) (mg/l) |  | Skelbrooke | SK13 |  | 2020-10-28
Zinc (Diss) (mg/l) |  | Skelbrooke | SK13 |  | 2021-01-13
Zinc (Diss) (mg/l) |  | Skelbrooke | SK13 |  | 2021-04-15
Zinc (Diss) (mg/l) |  | Skelbrooke | SK13 |  | 2021-07-09
Zinc (Diss) (mg/l) |  | Skelbrooke | SK13 |  | 2021-07-16
Zinc (Diss) (mg/l) |  | Skelbrooke | SK13 |  | 2021-07-23
Zinc (Diss) (mg/l) |  | Skelbrooke | SK13 |  | 2021-07-27
Zinc (Diss) (mg/l) |  | Skelbrooke | SK13 |  | 2021-08-02
Zinc (Diss) (mg/l) |  | Skelbrooke | SK13 |  | 2021-08-13
Zinc (Diss) (mg/l) |  | Skelbrooke | SK13 |  | 2021-08-20
Zinc (Diss) (mg/l) |  | Skelbrooke | SK13 |  | 2021-08-27
Zinc (Diss) (mg/l) |  | Skelbrooke | SK13 |  | 2021-09-01
Zinc (Diss) (mg/l) |  | Skelbrooke | SK13 |  | 2021-09-10
Zinc (Diss) (mg/l) |  | Skelbrooke | SK13 |  | 2021-09-16
Zinc (Diss) (mg/l) |  | Skelbrooke | SK13 |  | 2021-09-24
Zinc (Diss) (mg/l) |  | Skelbrooke | SK13 |  | 2021-09-29
Zinc (Diss) (mg/l) |  | Skelbrooke | SK13 |  | 2021-10-05
Zinc (Diss) (mg/l) |  | Skelbrooke | SK13 |  | 2021-10-13
Zinc (Diss) (mg/l) |  | Skelbrooke | SK13 |  | 2021-10-21
Zinc (Diss) (mg/l) |  | Skelbrooke | SK13 |  | 2021-10-29
Zinc (Diss) (mg/l) |  | Skelbrooke | SK14 | WSP | 2010-07-16 |  |  | 170275 |  | No Sample Type | Empty
Zinc (Diss) (mg/l) |  | Skelbrooke | SK14 | WSP | 2010-10-05 | Empty |  | 193887 |  | No Sample Type | Empty
Zinc (Diss) (mg/l) |  | Skelbrooke | SK14 | ALcontrol | 2011-02-16 | Empty |  | 221144 |  | No Sample Type | Empty
Zinc (Diss) (mg/l) |  | Skelbrooke | SK14 | ALcontrol | 2011-07-12 | Empty |  | 3887674 |  | No Sample Type | Empty
Zinc (Diss) (mg/l) |  | Skelbrooke | SK14 | ALcontrol | 2011-10-18 | Empty |  | 4551884 |  | No Sample Type | Empty
Zinc (Diss) (mg/l) |  | Skelbrooke | SK14 |  | 2020-01-15
Zinc (Diss) (mg/l) |  | Skelbrooke | SK14 |  | 2020-04-15
Zinc (Diss) (mg/l) |  | Skelbrooke | SK14 |  | 2020-07-15
Zinc (Diss) (mg/l) |  | Skelbrooke | SK14 |  | 2020-10-28
Zinc (Diss) (mg/l) |  | Skelbrooke | SK14 |  | 2021-01-13
Zinc (Diss) (mg/l) |  | Skelbrooke | SK14 |  | 2021-04-15
Zinc (Diss) (mg/l) |  | Skelbrooke | SK14 |  | 2021-07-16
Zinc (Diss) (mg/l) |  | Skelbrooke | SK14 |  | 2021-10-13
Zinc (Diss) (mg/l) |  | Skelbrooke | SK21 | STL | 2003-05-20 | <0.005 | 0.005 | 850840 |  | No Sample Type | Sample filtered through a 20-25um filter prior to analysis for metals only
Zinc (Diss) (mg/l) |  | Skelbrooke | SK21 | STL | 2003-08-12 | 0.006 | 0.006 | 929763 |  | No Sample Type | Sample filtered through a 20-25um filter prior to analysis for metals only
Zinc (Diss) (mg/l) |  | Skelbrooke | SK21 | STL | 2003-11-18 | 0.008 | 0.008 | 125291 |  | No Sample Type | Sample filtered through a 20-25um filter prior to analysis for metals only.
Zinc (Diss) (mg/l) |  | Skelbrooke | SK21 | STL | 2004-02-24 | 0.011 | 0.011 | 210205 |  | No Sample Type | Sample filtered through a 20-25um filter prior to analysis for metals only.
Zinc (Diss) (mg/l) |  | Skelbrooke | SK21 | STL | 2004-04-29 | 0.005 | 0.005 | 263507 |  | No Sample Type | Sample filtered through a 20-25um filter prior to analysis for metals only.
Zinc (Diss) (mg/l) |  | Skelbrooke | SK21 | STL | 2004-05-10 | 0.011 | 0.011 | 268847 |  | No Sample Type | Sample filtered through a 20-25um filter prior to analysis for metals only.
Zinc (Diss) (mg/l) |  | Skelbrooke | SK21 | STL | 2004-08-24 | 0.007 | 0.007 | 399406 |  | No Sample Type | Sample filtered through a 20-25um filter prior to analysis for metals only.
Zinc (Diss) (mg/l) |  | Skelbrooke | SK21 | STL | 2004-11-23 | 0.007 | 0.007 | 521049 |  | No Sample Type | Sample filtered through a 20-25um filter prior to analysis for metals only.
Zinc (Diss) (mg/l) |  | Skelbrooke | SK21 | STL | 2005-02-15 | 0.012 | 0.012 | 617443 |  | No Sample Type | Sample filtered through a 20-25um filter prior to analysis for metals only.
Zinc (Diss) (mg/l) |  | Skelbrooke | SK21 | STL | 2005-02-15 | 0.012 | 0.012 | 617443 |  | No Sample Type | Sample filtered through a 20-25um filter prior to analysis for metals only.
Zinc (Diss) (mg/l) |  | Skelbrooke | SK21 | STL | 2005-05-16 | <0.005 | 0.005 | 697141 |  | No Sample Type | Sample filtered through a 20-25um filter prior to analysis for metals only.
Zinc (Diss) (mg/l) |  | Skelbrooke | SK21 | STL | 2005-05-16 | <0.005 | 0.005 | 697141 |  | No Sample Type | Sample filtered through a 20-25um filter prior to analysis for metals only.
Zinc (Diss) (mg/l) |  | Skelbrooke | SK21 | STL | 2005-08-22 | 0.009 | 0.009 | 788939 |  | No Sample Type | Sample filtered through a 20-25um filter prior to analysis for metals only. No Dissolved oxygen result due to sample interference.
Zinc (Diss) (mg/l) |  | Skelbrooke | SK21 | STL | 2005-11-14 | 0.005 | 0.005 | 163057 |  | No Sample Type | Sample filtered through a 20-25um filter prior to analysis for metals only.
Zinc (Diss) (mg/l) |  | Skelbrooke | SK21 | STL | 2006-02-14 | <0.005 | 0.005 | 272358 |  | No Sample Type | Sample filtered through a 20-25um filter prior to analysis for metals only.
Zinc (Diss) (mg/l) |  | Skelbrooke | SK21 | STL | 2006-05-09 | <0.005 | 0.005 | 389499 |  | No Sample Type | Unable to perform COD analysis due to interference.
Zinc (Diss) (mg/l) |  | Skelbrooke | SK21 | STL | 2006-08-14 | 0.021 | 0.021 | 623520 |  | No Sample Type | Sample filtered through a 20-25um filter prior to analysis for metals only.
Zinc (Diss) (mg/l) |  | Skelbrooke | SK21 | STL | 2006-11-20 | 0.007 | 0.007 | 775767 |  | No Sample Type | Sample filtered through a 20-25um filter prior to analysis for metals only.
Zinc (Diss) (mg/l) |  | Skelbrooke | SK21 | STL | 2007-02-12 | 0.009 | 0.009 | 893239 |  | No Sample Type | Sample filtered through a 20-25um filter prior to analysis for metals only.
Zinc (Diss) (mg/l) |  | Skelbrooke | SK21 | STL | 2007-04-24 | <0.005 | 0.005 | 322833 |  | No Sample Type | Sample filtered through a 20-25um filter prior to analysis for metals only.
Zinc (Diss) (mg/l) |  | Skelbrooke | SK21 | STL | 2007-07-25 | 0.009 | 0.009 | 10092256 |  | No Sample Type | Sample filtered through a 20-25um filter prior to analysis for metals only.
Zinc (Diss) (mg/l) |  | Skelbrooke | SK21 | STL | 2007-10-30 | 0.009 | 0.009 | 10250470 |  | No Sample Type | Sample filtered through a 20-25um filter prior to analysis for metals only.
Zinc (Diss) (mg/l) |  | Skelbrooke | SK21 | STL | 2008-01-10 | <0.005 | 0.005 | 10362555 |  | No Sample Type | Sample filtered through a 20-25um filter prior to analysis for metals only.
Zinc (Diss) (mg/l) |  | Skelbrooke | SK21 | STL | 2008-04-18 | 0.007 | 0.007 | 10531516 |  | No Sample Type | Sample filtered through a 20-25um filter prior to analysis for metals only.
Zinc (Diss) (mg/l) |  | Skelbrooke | SK21 | STL | 2008-07-04 | 0.009 | 0.009 | 10665024 |  | No Sample Type | Sample filtered through a 20-25um filter prior to analysis for metals only.
Zinc (Diss) (mg/l) |  | Skelbrooke | SK21 | STL | 2008-10-20 | 0.005 | 0.005 | 10872067 |  | No Sample Type | Sample filtered through a 20-25um filter prior to analysis for metals only.
Zinc (Diss) (mg/l) |  | Skelbrooke | SK21 | STL | 2009-01-13 | 0.002 | 0.002 | 10995299 |  | No Sample Type | Sample filtered through a 20-25um filter prior to analysis for metals only.
Zinc (Diss) (mg/l) |  | Skelbrooke | SK21 | STL | 2009-04-16 | 0.012 | 0.012 | 11144136 |  | No Sample Type | Sample filtered through a 20-25um filter prior to analysis for metals only.
Zinc (Diss) (mg/l) |  | Skelbrooke | SK21 | STL | 2009-07-07 | 0.003 | 0.003 | 11280779 |  | No Sample Type | Sample filtered through a 20-25um filter prior to analysis for metals only.
Zinc (Diss) (mg/l) |  | Skelbrooke | SK21 | WSP | 2009-10-01 | < 0.004 | 0.004 | 99666 |  | No Sample Type
Zinc (Diss) (mg/l) |  | Skelbrooke | SK21 | WSP | 2010-01-20 | 0.006 | 0.006 | 125759 |  | No Sample Type
Zinc (Diss) (mg/l) |  | Skelbrooke | SK21 | WSP | 2010-04-20 | < 0.004 | 0.004 | 148582 |  | No Sample Type
Zinc (Diss) (mg/l) |  | Skelbrooke | SK21 | WSP | 2010-07-16 | 0.004 | 0.004 | 170276 |  | No Sample Type
Zinc (Diss) (mg/l) |  | Skelbrooke | SK21 | WSP | 2010-10-05 | 0.005 | 0.005 | 193888 |  | No Sample Type
Zinc (Diss) (mg/l) |  | Skelbrooke | SK21 | ALcontrol | 2011-02-16 | <0.004 | 0.004 | 221145 |  | No Sample Type
Zinc (Diss) (mg/l) |  | Skelbrooke | SK21 | ALcontrol | 2011-04-20 | 0.0013 | 0.0013 | 3384563 |  | No Sample Type
Zinc (Diss) (mg/l) |  | Skelbrooke | SK21 | ALcontrol | 2011-07-12 | 0.0486 | 0.0486 | 3887678 |  | No Sample Type
Zinc (Diss) (mg/l) |  | Skelbrooke | SK21 | ALcontrol | 2011-10-18 | 0.0017 | 0.0017 | 4551886 |  | No Sample Type
Zinc (Diss) (mg/l) |  | Skelbrooke | SK21 | ESG | 2012-04-16 | 0.003 | 0.003 |  |  | No Sample Type
Zinc (Diss) (mg/l) |  | Skelbrooke | SK21 | ESG | 2012-07-17 | 0.002 | 0.002 |  |  | No Sample Type
Zinc (Diss) (mg/l) |  | Skelbrooke | SK21 | ESG | 2012-08-08 | 0.004 | 0.004 |  |  | No Sample Type
Zinc (Diss) (mg/l) |  | Skelbrooke | SK21 | ESG | 2012-10-17 | <0.002 | 0.002 |  |  | No Sample Type
Zinc (Diss) (mg/l) |  | Skelbrooke | SK21 | ESG | 2013-01-22 | 0.003 | 0.003 |  |  | No Sample Type
Zinc (Diss) (mg/l) |  | Skelbrooke | SK21 | ESG | 2013-04-17 | <0.002 | 0.002 |  |  | No Sample Type
Zinc (Diss) (mg/l) |  | Skelbrooke | SK21 | ESG | 2013-07-23 | <0.002 | 0.002 |  |  | No Sample Type
Zinc (Diss) (mg/l) |  | Skelbrooke | SK21 | ESG | 2013-10-23 | 0.004 | 0.004 |  |  | No Sample Type
Zinc (Diss) (mg/l) |  | Skelbrooke | SK21 | ESG | 2014-01-08 | <0.002 | 0.002 |  |  | No Sample Type
Zinc (Diss) (mg/l) |  | Skelbrooke | SK21 | ESG | 2014-04-22 | <0.002 | 0.002 |  |  | No Sample Type
Zinc (Diss) (mg/l) |  | Skelbrooke | SK21 | ESG | 2014-07-30 | <0.002 | 0.002 |  |  | No Sample Type
Zinc (Diss) (mg/l) |  | Skelbrooke | SK21 | ESG | 2014-10-21 | 0.006 | 0.006 |  |  | No Sample Type
Zinc (Diss) (mg/l) |  | Skelbrooke | SK21 | ESG | 2015-01-07 | <0.002 | 0.002 |  |  | No Sample Type
Zinc (Diss) (mg/l) |  | Skelbrooke | SK21 | ESG | 2015-04-07 | <0.002 | 0.002 |  |  | No Sample Type
Zinc (Diss) (mg/l) |  | Skelbrooke | SK21 | ESG | 2015-07-02 | <0.002 | 0.002 |  |  | No Sample Type
Zinc (Diss) (mg/l) |  | Skelbrooke | SK21 | ESG | 2015-10-06 | 0.011 | 0.011 |  |  | No Sample Type
Zinc (Diss) (mg/l) |  | Skelbrooke | SK21 | ESG | 2016-01-19 | <0.002 | 0.002 |  |  | No Sample Type
Zinc (Diss) (mg/l) |  | Skelbrooke | SK21 | ESG | 2016-04-11 | <0.002 | 0.002 |  |  | No Sample Type
Zinc (Diss) (mg/l) |  | Skelbrooke | SK21 | ESG | 2016-07-20 | 0.004 | 0.004 |  |  | No Sample Type
Zinc (Diss) (mg/l) |  | Skelbrooke | SK21 | ESG | 2016-10-04 | <0.002 | 0.002 |  |  | No Sample Type
Zinc (Diss) (mg/l) |  | Skelbrooke | SK21 | ESG | 2017-01-17 | 0.008 | 0.008 |  |  | No Sample Type
Zinc (Diss) (mg/l) |  | Skelbrooke | SK21 | ESG | 2017-04-20 | <0.002 | 0.002 |  |  | No Sample Type
Zinc (Diss) (mg/l) |  | Skelbrooke | SK21 | ESG | 2017-07-04 | <0.002 | 0.002 |  |  | No Sample Type
Zinc (Diss) (mg/l) |  | Skelbrooke | SK21 | ESG | 2017-10-03 | <0.002 | 0.002 |  |  | No Sample Type
Zinc (Diss) (mg/l) |  | Skelbrooke | SK21 | ESG | 2018-01-16 | 0.004 | 0.004 |  |  | No Sample Type
Zinc (Diss) (mg/l) |  | Skelbrooke | SK21 | ESG | 2018-04-23 | <0.002 | 0.002 |  | EXR/261572_EX/1881634 | No Sample Type
Zinc (Diss) (mg/l) |  | Skelbrooke | SK21 | ESG | 2018-07-09 | <0.002 | 0.002 |  | EXR/266110_EX/1900976 | No Sample Type
Zinc (Diss) (mg/l) |  | Skelbrooke | SK21 | ESG | 2018-10-17 | <0.002 | 0.002 |  | EXR/271933_EX/1925253 | No Sample Type
Zinc (Diss) (mg/l) |  | Skelbrooke | SK21 | ESG | 2019-01-31 | 0.014 | 0.014 |  | EXR/277789_EX/1949992 | No Sample Type
Zinc (Diss) (mg/l) |  | Skelbrooke | SK21 | ESG | 2019-04-30 | 0.19 | 0.19 |  | EXR/283069_EX/1971683 | No Sample Type
Zinc (Diss) (mg/l) |  | Skelbrooke | SK21 | ESG | 2019-08-05 | 0.002 | 0.002 |  | EXR/288621_EX/1994234 | No Sample Type
Zinc (Diss) (mg/l) |  | Skelbrooke | SK21 | ESG | 2019-10-08 | <0.002 | 0.002 |  | EXR/292608_EX/2010537 | No Sample Type
Zinc (Diss) (mg/l) |  | Skelbrooke | SK21 | ESG | 2020-01-06 | 0.005 | 0.005 |  | EXR/297473_EX/2030691 | No Sample Type
Zinc (Diss) (mg/l) |  | Skelbrooke | SK21 |  | 2020-01-06 | 0.005 | 0.005
Zinc (Diss) (mg/l) |  | Skelbrooke | SK21 |  | 2020-04-08 | <0.002 | 0.002
Zinc (Diss) (mg/l) |  | Skelbrooke | SK21 |  | 2020-07-10 | 0.005 | 0.005
Zinc (Diss) (mg/l) |  | Skelbrooke | SK21 |  | 2020-10-30
Zinc (Diss) (mg/l) |  | Skelbrooke | SK21 |  | 2020-10-30 | 0.003 | 0.003
Zinc (Diss) (mg/l) |  | Skelbrooke | SK21 |  | 2021-01-13 | <0.002 | 0.002
Zinc (Diss) (mg/l) |  | Skelbrooke | SK21 |  | 2021-04-15 | 0.005 | 0.005
Zinc (Diss) (mg/l) |  | Skelbrooke | SK21 |  | 2021-04-15
Zinc (Diss) (mg/l) |  | Skelbrooke | SK21 |  | 2021-07-16 | <0.002 | 0.002
Zinc (Diss) (mg/l) |  | Skelbrooke | SK21 |  | 2021-10-21 | 0.007 | 0.007
Zinc (Diss) (mg/l) |  | Skelbrooke | SKSW01 | STL | 2003-11-18 | 0.012 | 0.012 | 125292 |  | No Sample Type | Sample filtered through a 20-25um filter prior to analysis for metals only. Ammonia level too high for clean water analysis.
Zinc (Diss) (mg/l) |  | Skelbrooke | SKSW01 | STL | 2003-12-18 | 0.052 | 0.052 | 159353 |  | No Sample Type | Sample filtered through a 20-25um filter prior to analysis for metals only. ammonia too high for clean water analysis
Zinc (Diss) (mg/l) |  | Skelbrooke | SKSW01 | STL | 2004-02-24 | 0.031 | 0.031 | 210213 |  | No Sample Type | Sample filtered through a 20-25um filter prior to analysis for metals only.
Zinc (Diss) (mg/l) |  | Skelbrooke | SKSW01 | STL | 2004-04-29 | 0.085 | 0.085 | 263508 |  | No Sample Type | Sample filtered through a 20-25um filter prior to analysis for metals only.
Zinc (Diss) (mg/l) |  | Skelbrooke | SKSW01 | STL | 2004-05-10 | 0.086 | 0.086 | 268848 |  | No Sample Type | Sample filtered through a 20-25um filter prior to analysis for metals only.
Zinc (Diss) (mg/l) |  | Skelbrooke | SKSW01 | STL | 2004-07-12 | 0.028 | 0.028 | 332132 |  | No Sample Type | Please see attached report for BTEX results. No VOC vial received. Sample taken from 1 litre organics bottle.
Zinc (Diss) (mg/l) |  | Skelbrooke | SKSW01 | STL | 2004-08-24 | 0.019 | 0.019 | 399407 |  | No Sample Type | Sample filtered through a 20-25um filter prior to analysis for metals only.
Zinc (Diss) (mg/l) |  | Skelbrooke | SKSW01 | STL | 2004-11-23 | 0.029 | 0.029 | 521055 |  | No Sample Type | Sample filtered through a 20-25um filter prior to analysis for metals only.
Zinc (Diss) (mg/l) |  | Skelbrooke | SKSW01 | STL | 2005-02-15 | 0.043 | 0.043 | 617427 |  | No Sample Type | Sample filtered through a 20-25um filter prior to analysis for metals only.
Zinc (Diss) (mg/l) |  | Skelbrooke | SKSW01 | STL | 2005-02-15 | 0.043 | 0.043 | 617427 |  | No Sample Type | Sample filtered through a 20-25um filter prior to analysis for metals only.
Zinc (Diss) (mg/l) |  | Skelbrooke | SKSW01 | STL | 2005-04-27 | 0.07 | 0.07 | 683679 |  | No Sample Type
Zinc (Diss) (mg/l) |  | Skelbrooke | SKSW01 | STL | 2005-04-27 | 0.07 | 0.07 | 683679 |  | No Sample Type
Zinc (Diss) (mg/l) |  | Skelbrooke | SKSW01 | STL | 2005-05-04 | 0.022 | 0.022 | 685026 |  | No Sample Type
Zinc (Diss) (mg/l) |  | Skelbrooke | SKSW01 | STL | 2005-05-04 | 0.022 | 0.022 | 685026 |  | No Sample Type
Zinc (Diss) (mg/l) |  | Skelbrooke | SKSW01 | STL | 2005-05-17 | 0.044 | 0.044 | 697142 |  | No Sample Type | Sample filtered through a 20-25um filter prior to analysis for metals only.
Zinc (Diss) (mg/l) |  | Skelbrooke | SKSW01 | STL | 2005-05-17 | 0.044 | 0.044 | 697142 |  | No Sample Type | Sample filtered through a 20-25um filter prior to analysis for metals only.
Zinc (Diss) (mg/l) |  | Skelbrooke | SKSW01 | STL | 2005-06-14 | 0.028 | 0.028 | 722309 |  | No Sample Type
Zinc (Diss) (mg/l) |  | Skelbrooke | SKSW01 | STL | 2005-06-14 | 0.028 | 0.028 | 722309 |  | No Sample Type
Zinc (Diss) (mg/l) |  | Skelbrooke | SKSW01 | STL | 2005-08-22 | 0.032 | 0.032 | 788940 |  | No Sample Type | Sample filtered through a 20-25um filter prior to analysis for metals only.
Zinc (Diss) (mg/l) |  | Skelbrooke | SKSW01 | STL | 2005-11-14 | 0.037 | 0.037 | 163058 |  | No Sample Type | Sample filtered through a 20-25um filter prior to analysis for metals only.
Zinc (Diss) (mg/l) |  | Skelbrooke | SKSW01 | STL | 2006-03-06 | 0.05 | 0.05 | 300354 |  | No Sample Type | Sample filtered through a 20-25um filter prior to analysis for metals only.
Zinc (Diss) (mg/l) |  | Skelbrooke | SKSW01 | STL | 2006-05-09 | 0.018 | 0.018 | 389500 |  | No Sample Type | Sample filtered through a 20-25um filter prior to analysis for metals only.
Zinc (Diss) (mg/l) |  | Skelbrooke | SKSW01 | STL | 2006-08-14 | 0.04 | 0.04 | 623521 |  | No Sample Type | Sample filtered through a 20-25um filter prior to analysis for metals only.
Zinc (Diss) (mg/l) |  | Skelbrooke | SKSW01 | STL | 2006-11-20 | 0.021 | 0.021 | 775768 |  | No Sample Type | Sample filtered through a 20-25um filter prior to analysis for metals only.
Zinc (Diss) (mg/l) |  | Skelbrooke | SKSW01 | STL | 2007-02-12 | 0.03 | 0.03 | 893240 |  | No Sample Type | Sample filtered through a 20-25um filter prior to analysis for metals only.
Zinc (Diss) (mg/l) |  | Skelbrooke | SKSW01 | STL | 2007-04-24 | 0.013 | 0.013 | 322834 |  | No Sample Type | Sample filtered through a 20-25um filter prior to analysis for metals only.
Zinc (Diss) (mg/l) |  | Skelbrooke | SKSW01 | STL | 2007-07-31 | 0.017 | 0.017 | 10099410 |  | No Sample Type | Sample filtered through a 20-25um filter prior to analysis for metals only.
Zinc (Diss) (mg/l) |  | Skelbrooke | SKSW01 | STL | 2007-10-30 | 0.017 | 0.017 | 10250471 |  | No Sample Type | Sample filtered through a 20-25um filter prior to analysis for metals only.
Zinc (Diss) (mg/l) |  | Skelbrooke | SKSW01 | STL | 2008-01-10 | 0.016 | 0.016 | 10362556 |  | No Sample Type | Sample filtered through a 20-25um filter prior to analysis for metals only.
Zinc (Diss) (mg/l) |  | Skelbrooke | SKSW01 | STL | 2008-04-18 | 0.011 | 0.011 | 10531517 |  | No Sample Type | Sample filtered through a 20-25um filter prior to analysis for metals only.
Zinc (Diss) (mg/l) |  | Skelbrooke | SKSW01 | STL | 2008-07-03 | 0.023 | 0.023 | 10665025 |  | No Sample Type | Sample filtered through a 20-25um filter prior to analysis for metals only.
Zinc (Diss) (mg/l) |  | Skelbrooke | SKSW01 | STL | 2008-10-20 | 0.012 | 0.012 | 10872068 |  | No Sample Type | Sample filtered through a 20-25um filter prior to analysis for metals only.
Zinc (Diss) (mg/l) |  | Skelbrooke | SKSW01 | STL | 2009-01-13 | 0.007 | 0.007 | 10995300 |  | No Sample Type | Sample filtered through a 20-25um filter prior to analysis for metals only.
Zinc (Diss) (mg/l) |  | Skelbrooke | SKSW01 | STL | 2009-04-16 | 0.012 | 0.012 | 11144137 |  | No Sample Type | Sample filtered through a 20-25um filter prior to analysis for metals only.
Zinc (Diss) (mg/l) |  | Skelbrooke | SKSW01 | STL | 2009-07-07 | 0.021 | 0.021 | 11280780 |  | No Sample Type | Sample filtered through a 20-25um filter prior to analysis for metals only.
Zinc (Diss) (mg/l) |  | Skelbrooke | SKSW01 | WSP | 2009-10-01 | 0.025 | 0.025 | 99667 |  | No Sample Type
Zinc (Diss) (mg/l) |  | Skelbrooke | SKSW01 | WSP | 2010-01-20 | 0.015 | 0.015 | 125763 |  | No Sample Type
Zinc (Diss) (mg/l) |  | Skelbrooke | SKSW01 | WSP | 2010-04-20 | 0.015 | 0.015 | 148586 |  | No Sample Type
Zinc (Diss) (mg/l) |  | Skelbrooke | SKSW01 | WSP | 2010-07-16 |  |  | 170280 |  | No Sample Type | Empty
Zinc (Diss) (mg/l) |  | Skelbrooke | SKSW01 | WSP | 2010-10-06 | 0.01 | 0.01 | 193890 |  | No Sample Type
Zinc (Diss) (mg/l) |  | Skelbrooke | SKSW01 | ALcontrol | 2011-01-19 | 0.00765 | 0.00765 | 214476 |  | No Sample Type
Zinc (Diss) (mg/l) |  | Skelbrooke | SKSW01 | ALcontrol | 2011-04-20 | 0.00531 | 0.00531 | 3384574 |  | No Sample Type
Zinc (Diss) (mg/l) |  | Skelbrooke | SKSW01 | ALcontrol | 2011-07-12 | 0.00731 | 0.00731 | 3886957 |  | No Sample Type
Zinc (Diss) (mg/l) |  | Skelbrooke | SKSW01 | ALcontrol | 2011-10-18 | 0.00357 | 0.00357 | 4551852 |  | No Sample Type
Zinc (Diss) (mg/l) |  | Skelbrooke | SKSW01 | ESG | 2012-04-16 | 0.007 | 0.007 |  |  | No Sample Type
Zinc (Diss) (mg/l) |  | Skelbrooke | SKSW01 | ESG | 2012-07-17 | 0.01 | 0.01 |  |  | No Sample Type
Zinc (Diss) (mg/l) |  | Skelbrooke | SKSW01 | ESG | 2012-10-17 | 0.01 | 0.01 |  |  | No Sample Type
Zinc (Diss) (mg/l) |  | Skelbrooke | SKSW01 | ESG | 2013-01-23 | 0.046 | 0.046 |  |  | No Sample Type
Zinc (Diss) (mg/l) |  | Skelbrooke | SKSW01 | ESG | 2013-04-17 | 0.011 | 0.011 |  |  | No Sample Type
Zinc (Diss) (mg/l) |  | Skelbrooke | SKSW01 | ESG | 2013-07-23 | 0.025 | 0.025 |  |  | No Sample Type
Zinc (Diss) (mg/l) |  | Skelbrooke | SKSW01 | ESG | 2013-10-23 | 0.015 | 0.015 |  |  | No Sample Type
Zinc (Diss) (mg/l) |  | Skelbrooke | SKSW01 | ESG | 2014-01-08 | 0.008 | 0.008 |  |  | No Sample Type
Zinc (Diss) (mg/l) |  | Skelbrooke | SKSW01 | ESG | 2014-04-22 | <0.002 | 0.002 |  |  | No Sample Type
Zinc (Diss) (mg/l) |  | Skelbrooke | SKSW01 | ESG | 2014-07-24 | 0.007 | 0.007 |  |  | No Sample Type
Zinc (Diss) (mg/l) |  | Skelbrooke | SKSW01 | ESG | 2014-10-21 | 0.009 | 0.009 |  |  | No Sample Type
Zinc (Diss) (mg/l) |  | Skelbrooke | SKSW01 | ESG | 2015-01-07 | 0.011 | 0.011 |  |  | No Sample Type
Zinc (Diss) (mg/l) |  | Skelbrooke | SKSW01 | ESG | 2015-04-07 | 0.014 | 0.014 |  |  | No Sample Type
Zinc (Diss) (mg/l) |  | Skelbrooke | SKSW01 | ESG | 2015-07-02 | 0.009 | 0.009 |  |  | No Sample Type
Zinc (Diss) (mg/l) |  | Skelbrooke | SKSW01 |  | 2020-01-21
Zinc (Diss) (mg/l) |  | Skelbrooke | SKSW01 |  | 2020-04-08
Zinc (Diss) (mg/l) |  | Skelbrooke | SKSW01 |  | 2020-07-10
Zinc (Diss) (mg/l) |  | Skelbrooke | SKSW01 |  | 2020-10-28
Zinc (Diss) (mg/l) |  | Skelbrooke | SKSW01 |  | 2021-04-15
Zinc (Diss) (mg/l) |  | Skelbrooke | SKSW01 |  | 2021-07-27
Zinc (Diss) (mg/l) |  | Skelbrooke | SKSW01 |  | 2021-10-13
Zinc (Diss) (mg/l) |  | Skelbrooke | SKSW02 | STL | 2004-02-24 | 0.012 | 0.012 | 210190 |  | No Sample Type | Sample filtered through a 20-25um filter prior to analysis for metals only.
Zinc (Diss) (mg/l) |  | Skelbrooke | SKSW02 | STL | 2004-04-29 | 0.19 | 0.19 | 263492 |  | No Sample Type | Sample filtered through a 20-25um filter prior to analysis for metals only.
Zinc (Diss) (mg/l) |  | Skelbrooke | SKSW02 | STL | 2004-05-10 | 0.039 | 0.039 | 268832 |  | No Sample Type | Sample filtered through a 20-25um filter prior to analysis for metals only.
Zinc (Diss) (mg/l) |  | Skelbrooke | SKSW02 | STL | 2004-08-24 | 0.025 | 0.025 | 399391 |  | No Sample Type | Sample filtered through a 20-25um filter prior to analysis for metals only.
Zinc (Diss) (mg/l) |  | Skelbrooke | SKSW02 | STL | 2004-11-23 | 0.023 | 0.023 | 521034 |  | No Sample Type | Sample filtered through a 20-25um filter prior to analysis for metals only.
Zinc (Diss) (mg/l) |  | Skelbrooke | SKSW02 | STL | 2005-02-15 | 0.025 | 0.025 | 617421 |  | No Sample Type | Sample filtered through a 20-25um filter prior to analysis for metals only.
Zinc (Diss) (mg/l) |  | Skelbrooke | SKSW02 | STL | 2005-02-15 | 0.025 | 0.025 | 617421 |  | No Sample Type | Sample filtered through a 20-25um filter prior to analysis for metals only.
Zinc (Diss) (mg/l) |  | Skelbrooke | SKSW02 | STL | 2005-05-17 | 0.027 | 0.027 | 697126 |  | No Sample Type | Sample filtered through a 20-25um filter prior to analysis for metals only.
Zinc (Diss) (mg/l) |  | Skelbrooke | SKSW02 | STL | 2005-05-17 | 0.027 | 0.027 | 697126 |  | No Sample Type | Sample filtered through a 20-25um filter prior to analysis for metals only.
Zinc (Diss) (mg/l) |  | Skelbrooke | SKSW02 | STL | 2005-06-14 | 0.11 | 0.11 | 722310 |  | No Sample Type
Zinc (Diss) (mg/l) |  | Skelbrooke | SKSW02 | STL | 2005-06-14 | 0.11 | 0.11 | 722310 |  | No Sample Type
Zinc (Diss) (mg/l) |  | Skelbrooke | SKSW02 | STL | 2005-08-22 | 0.022 | 0.022 | 788924 |  | No Sample Type | Sample filtered through a 20-25um filter prior to analysis for metals only.
Zinc (Diss) (mg/l) |  | Skelbrooke | SKSW02 | STL | 2005-11-14 | 0.023 | 0.023 | 163059 |  | No Sample Type | Sample filtered through a 20-25um filter prior to analysis for metals only.
Zinc (Diss) (mg/l) |  | Skelbrooke | SKSW02 | STL | 2006-02-14 | 0.02 | 0.02 | 272360 |  | No Sample Type | Sample filtered through a 20-25um filter prior to analysis for metals only.
Zinc (Diss) (mg/l) |  | Skelbrooke | SKSW02 | STL | 2006-05-09 | 0.018 | 0.018 | 389501 |  | No Sample Type | Sample filtered through a 20-25um filter prior to analysis for metals only.
Zinc (Diss) (mg/l) |  | Skelbrooke | SKSW02 | STL | 2006-08-14 | 0.041 | 0.041 | 623522 |  | No Sample Type | Sample filtered through a 20-25um filter prior to analysis for metals only.
Zinc (Diss) (mg/l) |  | Skelbrooke | SKSW02 | STL | 2006-11-20 | 0.043 | 0.043 | 775769 |  | No Sample Type | Sample filtered through a 20-25um filter prior to analysis for metals only.
Zinc (Diss) (mg/l) |  | Skelbrooke | SKSW02 | STL | 2007-02-12 | 0.081 | 0.081 | 893241 |  | No Sample Type | Sample filtered through a 20-25um filter prior to analysis for metals only.
Zinc (Diss) (mg/l) |  | Skelbrooke | SKSW02 | STL | 2007-04-24 | 0.016 | 0.016 | 322835 |  | No Sample Type | Sample filtered through a 20-25um filter prior to analysis for metals only.
Zinc (Diss) (mg/l) |  | Skelbrooke | SKSW02 | STL | 2007-07-31 | 0.012 | 0.012 | 10099411 |  | No Sample Type | Sample filtered through a 20-25um filter prior to analysis for metals only.
Zinc (Diss) (mg/l) |  | Skelbrooke | SKSW02 | STL | 2007-10-30 | 0.013 | 0.013 | 10250472 |  | No Sample Type | Sample filtered through a 20-25um filter prior to analysis for metals only.
Zinc (Diss) (mg/l) |  | Skelbrooke | SKSW02 | STL | 2008-01-10 | 0.028 | 0.028 | 10362557 |  | No Sample Type | Sample filtered through a 20-25um filter prior to analysis for metals only.
Zinc (Diss) (mg/l) |  | Skelbrooke | SKSW02 | STL | 2008-04-18 | 0.01 | 0.01 | 10531518 |  | No Sample Type | Sample filtered through a 20-25um filter prior to analysis for metals only.
Zinc (Diss) (mg/l) |  | Skelbrooke | SKSW02 | STL | 2008-07-03 | 0.018 | 0.018 | 10665026 |  | No Sample Type | Sample filtered through a 20-25um filter prior to analysis for metals only.
Zinc (Diss) (mg/l) |  | Skelbrooke | SKSW02 | STL | 2008-10-20 | 0.014 | 0.014 | 10872069 |  | No Sample Type | Sample filtered through a 20-25um filter prior to analysis for metals only.
Zinc (Diss) (mg/l) |  | Skelbrooke | SKSW02 | STL | 2009-01-13 | 0.011 | 0.011 | 10995301 |  | No Sample Type | Sample filtered through a 20-25um filter prior to analysis for metals only.
Zinc (Diss) (mg/l) |  | Skelbrooke | SKSW02 | STL | 2009-04-16 | 0.021 | 0.021 | 11144138 |  | No Sample Type | Sample filtered through a 20-25um filter prior to analysis for metals only.
Zinc (Diss) (mg/l) |  | Skelbrooke | SKSW02 | STL | 2009-07-07 | 0.031 | 0.031 | 11280781 |  | No Sample Type | Sample filtered through a 20-25um filter prior to analysis for metals only.
Zinc (Diss) (mg/l) |  | Skelbrooke | SKSW02 | WSP | 2010-01-20 | 0.005 | 0.005 | 125764 |  | No Sample Type
Zinc (Diss) (mg/l) |  | Skelbrooke | SKSW02 | WSP | 2010-07-16 |  |  | 170281 |  | No Sample Type | Empty
Zinc (Diss) (mg/l) |  | Skelbrooke | SKSW02 | WSP | 2010-10-06 | Empty |  | 193891 |  | No Sample Type | Empty
Zinc (Diss) (mg/l) |  | Skelbrooke | SKSW02 | ALcontrol | 2011-01-19 | Empty |  | 214477 |  | No Sample Type | Empty
Zinc (Diss) (mg/l) |  | Skelbrooke | SKSW02 | ALcontrol | 2011-07-12 | Empty |  | 3886958 |  | No Sample Type | Empty
Zinc (Diss) (mg/l) |  | Skelbrooke | SKSW02 | ALcontrol | 2011-10-18 | Empty |  | 4551853 |  | No Sample Type | Empty
Zinc (Diss) (mg/l) |  | Skelbrooke | SKSW02 |  | 2020-01-15
Zinc (Diss) (mg/l) |  | Skelbrooke | SKSW02 |  | 2020-04-15
Zinc (Diss) (mg/l) |  | Skelbrooke | SKSW02 |  | 2020-07-10
Zinc (Diss) (mg/l) |  | Skelbrooke | SKSW02 |  | 2020-10-30
Zinc (Diss) (mg/l) |  | Skelbrooke | SKSW02 |  | 2021-01-13
Zinc (Diss) (mg/l) |  | Skelbrooke | SKSW02 |  | 2021-04-15
Zinc (Diss) (mg/l) |  | Skelbrooke | SKSW02 |  | 2021-07-27
Zinc (Diss) (mg/l) |  | Skelbrooke | SKSW02 |  | 2021-10-13
Zinc (Diss) (mg/l) |  | Skelbrooke | SKSW03 | STL | 2003-05-20 | 0.009 | 0.009 | 850825 |  | No Sample Type | Sample filtered through a 20-25um filter prior to analysis for metals only
Zinc (Diss) (mg/l) |  | Skelbrooke | SKSW03 | STL | 2003-11-18 | 0.01 | 0.01 | 125277 |  | No Sample Type | Sample filtered through a 20-25um filter prior to analysis for metals only.
Zinc (Diss) (mg/l) |  | Skelbrooke | SKSW03 | STL | 2004-02-24 | 0.011 | 0.011 | 210191 |  | No Sample Type | Sample filtered through a 20-25um filter prior to analysis for metals only.
Zinc (Diss) (mg/l) |  | Skelbrooke | SKSW03 | STL | 2004-03-23 | 0.007 | 0.007 | 235654 |  | No Sample Type | Sample filtered through a 20-25um filter prior to analysis for metals only. No Dissolved oxygen result due to sample interference. Please see attached report for BTEX results. Sub-sample taken from miscellaneous organics bottle- no VOC vial supplied.
Zinc (Diss) (mg/l) |  | Skelbrooke | SKSW03 | STL | 2004-04-29 | 0.08 | 0.08 | 263493 |  | No Sample Type | Please see attached report for BTEX results - no vial supplied, sample subbed from organics bottle.Sample filtered through a 20-25um filter prior to analysis for metals only.
Zinc (Diss) (mg/l) |  | Skelbrooke | SKSW03 | STL | 2004-05-10 | 0.011 | 0.011 | 268833 |  | No Sample Type | Sample filtered through a 20-25um filter prior to analysis for metals only. Please see attached report for VOC results. No VOC vial received-sample taken from 1 litre organics bottle.
Zinc (Diss) (mg/l) |  | Skelbrooke | SKSW03 | STL | 2004-06-15 | 0.008 | 0.008 | 308618 |  | No Sample Type | Please see attached report for BTEX results. No VOC vial supplied for analysis - VOC sample taken from organic bottle.
Zinc (Diss) (mg/l) |  | Skelbrooke | SKSW03 | STL | 2004-07-12 | 0.008 | 0.008 | 332117 |  | No Sample Type | Please see attached report for BTEX results. No VOC vial received. Sample taken from 1 litre organics bottle.
Zinc (Diss) (mg/l) |  | Skelbrooke | SKSW03 | STL | 2004-08-24 | 0.012 | 0.012 | 399392 |  | No Sample Type | Sample filtered through a 20-25um filter prior to analysis for metals only. Please see attached report for BTEX results. No VOC vial supplied. Sub-sample taken from organics glass bottle.
Zinc (Diss) (mg/l) |  | Skelbrooke | SKSW03 | STL | 2004-10-26 | 0.011 | 0.011 | 474164 |  | No Sample Type | Please see attached report for BTEX results. No VOC vial received - subbed from 500ml glass bottle.
Zinc (Diss) (mg/l) |  | Skelbrooke | SKSW03 | STL | 2004-11-23 | 0.013 | 0.013 | 521035 |  | No Sample Type | Sample filtered through a 20-25um filter prior to analysis for metals only. Please see attached report for BTEX results - vial not supplied, subbed from organics glass bottle.
Zinc (Diss) (mg/l) |  | Skelbrooke | SKSW03 | STL | 2004-12-21 | 0.008 | 0.008 | 578272 |  | No Sample Type | Please see attached report for BTEX results.
Zinc (Diss) (mg/l) |  | Skelbrooke | SKSW03 | STL | 2005-01-18 | 0.005 | 0.005 | 592990 |  | No Sample Type | Please see attached report for BTEX results.
Zinc (Diss) (mg/l) |  | Skelbrooke | SKSW03 | STL | 2005-01-18 | 0.005 | 0.005 | 592990 |  | No Sample Type | Please see attached report for BTEX results.
Zinc (Diss) (mg/l) |  | Skelbrooke | SKSW03 | STL | 2005-02-15 | 0.007 | 0.007 | 617422 |  | No Sample Type | Sample filtered through a 20-25um filter prior to analysis for metals only. Please see attached report for VOC-TIC results.
Zinc (Diss) (mg/l) |  | Skelbrooke | SKSW03 | STL | 2005-02-15 | 0.007 | 0.007 | 617422 |  | No Sample Type | Sample filtered through a 20-25um filter prior to analysis for metals only. Please see attached report for VOC-TIC results.
Zinc (Diss) (mg/l) |  | Skelbrooke | SKSW03 | STL | 2005-03-16 | 0.009 | 0.009 | 643614 |  | No Sample Type
Zinc (Diss) (mg/l) |  | Skelbrooke | SKSW03 | STL | 2005-03-16 | 0.009 | 0.009 | 643614 |  | No Sample Type
Zinc (Diss) (mg/l) |  | Skelbrooke | SKSW03 | STL | 2005-04-18 | 0.006 | 0.006 | 669693 |  | No Sample Type
Zinc (Diss) (mg/l) |  | Skelbrooke | SKSW03 | STL | 2005-04-18 | 0.006 | 0.006 | 669693 |  | No Sample Type
Zinc (Diss) (mg/l) |  | Skelbrooke | SKSW03 | STL | 2005-04-27 | 0.074 | 0.074 | 683680 |  | No Sample Type
Zinc (Diss) (mg/l) |  | Skelbrooke | SKSW03 | STL | 2005-04-27 | 0.074 | 0.074 | 683680 |  | No Sample Type
Zinc (Diss) (mg/l) |  | Skelbrooke | SKSW03 | STL | 2005-05-17 | 0.008 | 0.008 | 697127 |  | No Sample Type | Sample filtered through a 20-25um filter prior to analysis for metals only. No bottle recieved for Acid Herb analysis, sample taken from PET bottle. Result for Mecoprop is <0.04ug/l.
Zinc (Diss) (mg/l) |  | Skelbrooke | SKSW03 | STL | 2005-05-17 | 0.008 | 0.008 | 697127 |  | No Sample Type | Sample filtered through a 20-25um filter prior to analysis for metals only. No bottle recieved for Acid Herb analysis, sample taken from PET bottle. Result for Mecoprop is <0.04ug/l.
Zinc (Diss) (mg/l) |  | Skelbrooke | SKSW03 | STL | 2005-05-23 | No Data |  | 704179 |  | No Sample Type | Sample filtered through a 20-25um filter prior to analysis for metals only. No 1 ltr pet received
Zinc (Diss) (mg/l) |  | Skelbrooke | SKSW03 | STL | 2005-05-23 | No Data |  | 704179 |  | No Sample Type | Sample filtered through a 20-25um filter prior to analysis for metals only. No 1 ltr pet received
Zinc (Diss) (mg/l) |  | Skelbrooke | SKSW03 | STL | 2005-06-14 | 0.007 | 0.007 | 722311 |  | No Sample Type
Zinc (Diss) (mg/l) |  | Skelbrooke | SKSW03 | STL | 2005-06-14 | 0.007 | 0.007 | 722311 |  | No Sample Type
Zinc (Diss) (mg/l) |  | Skelbrooke | SKSW03 | STL | 2005-06-28 | 0.008 | 0.008 | 735398 |  | No Sample Type | No VOC vial received - sample subbed from 500ml glass bottle.
Zinc (Diss) (mg/l) |  | Skelbrooke | SKSW03 | STL | 2005-06-28 | 0.008 | 0.008 | 735398 |  | No Sample Type | No VOC vial received - sample subbed from 500ml glass bottle.
Zinc (Diss) (mg/l) |  | Skelbrooke | SKSW03 | STL | 2005-07-12 | 0.011 | 0.011 | 748065 |  | No Sample Type
Zinc (Diss) (mg/l) |  | Skelbrooke | SKSW03 | STL | 2005-09-12 | 0.037 | 0.037 | 808190 |  | No Sample Type
Zinc (Diss) (mg/l) |  | Skelbrooke | SKSW03 | STL | 2005-10-10 | 0.082 | 0.082 | 121247 |  | No Sample Type
Zinc (Diss) (mg/l) |  | Skelbrooke | SKSW03 | STL | 2005-11-14 | 0.011 | 0.011 | 163060 |  | No Sample Type | Sample filtered through a 20-25um filter prior to analysis for metals only. #REF!
Zinc (Diss) (mg/l) |  | Skelbrooke | SKSW03 | STL | 2005-12-12 | 0.009 | 0.009 | 199806 |  | No Sample Type
Zinc (Diss) (mg/l) |  | Skelbrooke | SKSW03 | STL | 2006-01-16 | 0.044 | 0.044 | 233709 |  | No Sample Type
Zinc (Diss) (mg/l) |  | Skelbrooke | SKSW03 | STL | 2006-02-13 | 0.008 | 0.008 | 272368 |  | No Sample Type | Sample filtered through a 20-25um filter prior to analysis for metals only.
Zinc (Diss) (mg/l) |  | Skelbrooke | SKSW03 | STL | 2006-03-14 | 0.017 | 0.017 | 310983 |  | No Sample Type
Zinc (Diss) (mg/l) |  | Skelbrooke | SKSW03 | STL | 2006-04-10 | 0.008 | 0.008 | 351442 |  | No Sample Type
Zinc (Diss) (mg/l) |  | Skelbrooke | SKSW03 | STL | 2006-05-09 | 0.014 | 0.014 | 389502 |  | No Sample Type | Sample filtered through a 20-25um filter prior to analysis for metals only.
Zinc (Diss) (mg/l) |  | Skelbrooke | SKSW03 | STL | 2006-06-05 | 0.027 | 0.027 | 430984 |  | No Sample Type
Zinc (Diss) (mg/l) |  | Skelbrooke | SKSW03 | STL | 2006-07-19 | 0.014 | 0.014 | 503521 |  | No Sample Type
Zinc (Diss) (mg/l) |  | Skelbrooke | SKSW03 | STL | 2006-08-14 | 0.054 | 0.054 | 623523 |  | No Sample Type | Sample filtered through a 20-25um filter prior to analysis for metals only.
Zinc (Diss) (mg/l) |  | Skelbrooke | SKSW03 | STL | 2006-09-11 | 0.034 | 0.034 | 666360 |  | No Sample Type
Zinc (Diss) (mg/l) |  | Skelbrooke | SKSW03 | STL | 2006-10-09 | 0.008 | 0.008 | 711969 |  | No Sample Type
Zinc (Diss) (mg/l) |  | Skelbrooke | SKSW03 | STL | 2006-11-20 | 0.013 | 0.013 | 775770 |  | No Sample Type | Sample filtered through a 20-25um filter prior to analysis for metals only.
Zinc (Diss) (mg/l) |  | Skelbrooke | SKSW03 | STL | 2006-12-11 | 0.012 | 0.012 | 811777 |  | No Sample Type
Zinc (Diss) (mg/l) |  | Skelbrooke | SKSW03 | STL | 2007-01-15 | <0.005 | 0.005 | 849600 |  | No Sample Type
Zinc (Diss) (mg/l) |  | Skelbrooke | SKSW03 | STL | 2007-02-12 | 0.016 | 0.016 | 893242 |  | No Sample Type | Sample filtered through a 20-25um filter prior to analysis for metals only.
Zinc (Diss) (mg/l) |  | Skelbrooke | SKSW03 | STL | 2007-03-26 | 0.016 | 0.016 | 963966 |  | No Sample Type
Zinc (Diss) (mg/l) |  | Skelbrooke | SKSW03 | STL | 2007-04-24 | 0.005 | 0.005 | 322840 |  | No Sample Type | Sample filtered through a 20-25um filter prior to analysis for metals only.
Zinc (Diss) (mg/l) |  | Skelbrooke | SKSW03 | STL | 2007-07-31 | 0.014 | 0.014 | 10099415 |  | No Sample Type | Sample filtered through a 20-25um filter prior to analysis for metals only.
Zinc (Diss) (mg/l) |  | Skelbrooke | SKSW03 | STL | 2007-10-30 | <0.005 | 0.005 | 10250477 |  | No Sample Type | Sample filtered through a 20-25um filter prior to analysis for metals only.
Zinc (Diss) (mg/l) |  | Skelbrooke | SKSW03 | STL | 2008-01-10 | 0.043 | 0.043 | 10362562 |  | No Sample Type | Sample filtered through a 20-25um filter prior to analysis for metals only.
Zinc (Diss) (mg/l) |  | Skelbrooke | SKSW03 | STL | 2008-04-18 | 0.007 | 0.007 | 10531519 |  | No Sample Type | Sample filtered through a 20-25um filter prior to analysis for metals only.
Zinc (Diss) (mg/l) |  | Skelbrooke | SKSW03 | STL | 2008-07-03 | 0.007 | 0.007 | 10665027 |  | No Sample Type | Sample filtered through a 20-25um filter prior to analysis for metals only.
Zinc (Diss) (mg/l) |  | Skelbrooke | SKSW03 | STL | 2008-10-20 | 0.024 | 0.024 | 10872070 |  | No Sample Type | Sample filtered through a 20-25um filter prior to analysis for metals only.
Zinc (Diss) (mg/l) |  | Skelbrooke | SKSW03 | STL | 2009-01-13 | 0.004 | 0.004 | 10995302 |  | No Sample Type | Sample filtered through a 20-25um filter prior to analysis for metals only.
Zinc (Diss) (mg/l) |  | Skelbrooke | SKSW03 | STL | 2009-04-16 | 0.013 | 0.013 | 11144139 |  | No Sample Type | Sample filtered through a 20-25um filter prior to analysis for metals only.
Zinc (Diss) (mg/l) |  | Skelbrooke | SKSW03 | STL | 2009-07-07 | 0.031 | 0.031 | 11280782 |  | No Sample Type | Sample filtered through a 20-25um filter prior to analysis for metals only.
Zinc (Diss) (mg/l) |  | Skelbrooke | SKSW03 | WSP | 2009-10-01 | 0.005 | 0.005 | 99669 |  | No Sample Type
Zinc (Diss) (mg/l) |  | Skelbrooke | SKSW03 | WSP | 2010-01-20 | 0.011 | 0.011 | 125769 |  | No Sample Type
Zinc (Diss) (mg/l) |  | Skelbrooke | SKSW03 | WSP | 2010-04-20 | 0.009 | 0.009 | 148592 |  | No Sample Type
Zinc (Diss) (mg/l) |  | Skelbrooke | SKSW03 | WSP | 2010-07-16 | 0.015 | 0.015 | 170286 |  | No Sample Type
Zinc (Diss) (mg/l) |  | Skelbrooke | SKSW03 | WSP | 2010-10-06 | 0.007 | 0.007 | 193892 |  | No Sample Type
Zinc (Diss) (mg/l) |  | Skelbrooke | SKSW03 | ALcontrol | 2011-01-19 | 0.00576 | 0.00576 | 214478 |  | No Sample Type
Zinc (Diss) (mg/l) |  | Skelbrooke | SKSW03 | ALcontrol | 2011-04-20 | 0.00627 | 0.00627 | 3384576 |  | No Sample Type
Zinc (Diss) (mg/l) |  | Skelbrooke | SKSW03 | ALcontrol | 2011-07-12 | 0.00505 | 0.00505 | 3886959 |  | No Sample Type
Zinc (Diss) (mg/l) |  | Skelbrooke | SKSW03 | ALcontrol | 2011-10-18 | 0.00192 | 0.00192 | 4551855 |  | No Sample Type
Zinc (Diss) (mg/l) |  | Skelbrooke | SKSW03 | ESG | 2012-04-16 | 0.004 | 0.004 |  |  | No Sample Type
Zinc (Diss) (mg/l) |  | Skelbrooke | SKSW03 | ESG | 2012-10-17 | 0.006 | 0.006 |  |  | No Sample Type
Zinc (Diss) (mg/l) |  | Skelbrooke | SKSW03 | ESG | 2013-02-08 | 0.006 | 0.006 |  |  | No Sample Type
Zinc (Diss) (mg/l) |  | Skelbrooke | SKSW03 | ESG | 2013-04-17 | 0.009 | 0.009 |  |  | No Sample Type
Zinc (Diss) (mg/l) |  | Skelbrooke | SKSW03 | ESG | 2013-07-23 | 0.006 | 0.006 |  |  | No Sample Type
Zinc (Diss) (mg/l) |  | Skelbrooke | SKSW03 | ESG | 2013-10-23 | 0.02 | 0.02 |  |  | No Sample Type
Zinc (Diss) (mg/l) |  | Skelbrooke | SKSW03 | ESG | 2014-01-08 | 0.004 | 0.004 |  |  | No Sample Type
Zinc (Diss) (mg/l) |  | Skelbrooke | SKSW03 | ESG | 2014-04-22 | 0.005 | 0.005 |  |  | No Sample Type
Zinc (Diss) (mg/l) |  | Skelbrooke | SKSW03 | ESG | 2014-07-24 | 0.004 | 0.004 |  |  | No Sample Type
Zinc (Diss) (mg/l) |  | Skelbrooke | SKSW03 | ESG | 2014-10-21 | 0.007 | 0.007 |  |  | No Sample Type
Zinc (Diss) (mg/l) |  | Skelbrooke | SKSW03 | ESG | 2015-01-07 | 0.008 | 0.008 |  |  | No Sample Type
Zinc (Diss) (mg/l) |  | Skelbrooke | SKSW03 | ESG | 2015-04-07 | 0.006 | 0.006 |  |  | No Sample Type
Zinc (Diss) (mg/l) |  | Skelbrooke | SKSW03 | ESG | 2015-07-02 | 0.005 | 0.005 |  |  | No Sample Type
Zinc (Diss) (mg/l) |  | Skelbrooke | SKSW03 | ESG | 2015-10-06 | 0.011 | 0.011 |  |  | No Sample Type
Zinc (Diss) (mg/l) |  | Skelbrooke | SKSW03 | ESG | 2016-01-19 | 0.009 | 0.009 |  |  | No Sample Type
Zinc (Diss) (mg/l) |  | Skelbrooke | SKSW03 | ESG | 2016-04-11 | 0.004 | 0.004 |  |  | No Sample Type
Zinc (Diss) (mg/l) |  | Skelbrooke | SKSW03 | ESG | 2016-07-20 | 0.01 | 0.01 |  |  | No Sample Type
Zinc (Diss) (mg/l) |  | Skelbrooke | SKSW03 | ESG | 2016-10-03 | 0.009 | 0.009 |  |  | No Sample Type
Zinc (Diss) (mg/l) |  | Skelbrooke | SKSW03 | ESG | 2017-01-17 | 0.008 | 0.008 |  |  | No Sample Type
Zinc (Diss) (mg/l) |  | Skelbrooke | SKSW03 | ESG | 2017-04-20 | 0.008 | 0.008 |  |  | No Sample Type
Zinc (Diss) (mg/l) |  | Skelbrooke | SKSW03 | ESG | 2017-07-04 | 0.007 | 0.007 |  |  | No Sample Type
Zinc (Diss) (mg/l) |  | Skelbrooke | SKSW03 | ESG | 2017-10-03 | 0.007 | 0.007 |  |  | No Sample Type
Zinc (Diss) (mg/l) |  | Skelbrooke | SKSW03 | ESG | 2018-01-16 | 0.006 | 0.006 |  |  | No Sample Type
Zinc (Diss) (mg/l) |  | Skelbrooke | SKSW03 | ESG | 2018-03-02 | 0.011 | 0.011 |  |  | No Sample Type
Zinc (Diss) (mg/l) |  | Skelbrooke | SKSW03 | ESG | 2018-03-19 | 0.028 | 0.028 |  |  | No Sample Type
Zinc (Diss) (mg/l) |  | Skelbrooke | SKSW03 | ESG | 2018-04-23 | 0.006 | 0.006 |  | EXR/261572_EX/1881635 | No Sample Type
Zinc (Diss) (mg/l) |  | Skelbrooke | SKSW03 | ESG | 2018-07-09 | 0.01 | 0.01 |  | EXR/266110_EX/1900977 | No Sample Type
Zinc (Diss) (mg/l) |  | Skelbrooke | SKSW03 | ESG | 2018-09-20 | 0.007 | 0.007 |  | EXR/270400_EX/1918829 | No Sample Type
Zinc (Diss) (mg/l) |  | Skelbrooke | SKSW03 | ESG | 2018-10-17 | 0.003 | 0.003 |  | EXR/271933_EX/1925254 | No Sample Type
Zinc (Diss) (mg/l) |  | Skelbrooke | SKSW03 | ESG | 2019-01-31 | 0.004 | 0.004 |  | EXR/277789_EX/1949993 | No Sample Type
Zinc (Diss) (mg/l) |  | Skelbrooke | SKSW03 | ESG | 2019-04-30 | 0.004 | 0.004 |  | EXR/283069_EX/1971684 | No Sample Type
Zinc (Diss) (mg/l) |  | Skelbrooke | SKSW03 | ESG | 2019-05-29 | <0.002 | 0.002 |  | EXR/284848_EX/1979480 | No Sample Type
Zinc (Diss) (mg/l) |  | Skelbrooke | SKSW03 | ESG | 2019-07-25 | 0.008 | 0.008 |  | EXR/287958_EX/1991652 | No Sample Type
Zinc (Diss) (mg/l) |  | Skelbrooke | SKSW03 | ESG | 2019-08-30 | 0.04 | 0.04 |  | EXR/289903_EX/1999751 | No Sample Type
Zinc (Diss) (mg/l) |  | Skelbrooke | SKSW03 | ESG | 2019-10-08 | 0.034 | 0.034 |  | EXR/292608_EX/2010538 | No Sample Type
Zinc (Diss) (mg/l) |  | Skelbrooke | SKSW03 | ESG | 2020-01-06 | 0.031 | 0.031 |  | EXR/297473_EX/2030692 | No Sample Type
Zinc (Diss) (mg/l) |  | Skelbrooke | SKSW03 |  | 2020-01-06 | 0.031 | 0.031
Zinc (Diss) (mg/l) |  | Skelbrooke | SKSW03 |  | 2020-04-08 | 0.017 | 0.017
Zinc (Diss) (mg/l) |  | Skelbrooke | SKSW03 |  | 2020-05-28 | 0.004 | 0.004
Zinc (Diss) (mg/l) |  | Skelbrooke | SKSW03 |  | 2020-06-25 | 0.004 | 0.004
Zinc (Diss) (mg/l) |  | Skelbrooke | SKSW03 |  | 2020-07-06 | 0.005 | 0.005
Zinc (Diss) (mg/l) |  | Skelbrooke | SKSW03 |  | 2020-10-28 | 0.004 | 0.004
Zinc (Diss) (mg/l) |  | Skelbrooke | SKSW03 |  | 2020-12-07
Zinc (Diss) (mg/l) |  | Skelbrooke | SKSW03 |  | 2020-12-07
Zinc (Diss) (mg/l) |  | Skelbrooke | SKSW03 |  | 2021-01-13 | 0.006 | 0.006
Zinc (Diss) (mg/l) |  | Skelbrooke | SKSW03 |  | 2021-02-23
Zinc (Diss) (mg/l) |  | Skelbrooke | SKSW03 |  | 2021-03-23
Zinc (Diss) (mg/l) |  | Skelbrooke | SKSW03 |  | 2021-04-15 | 0.003 | 0.003
Zinc (Diss) (mg/l) |  | Skelbrooke | SKSW03 |  | 2021-04-15
Zinc (Diss) (mg/l) |  | Skelbrooke | SKSW03 |  | 2021-07-27 | 0.005 | 0.005
Zinc (Diss) (mg/l) |  | Skelbrooke | SKSW03 |  | 2021-10-21 | 0.007 | 0.007
Variable | Unit | Site | Sample Point | Data Source | Date | Data Point | Graphable Value | Sample Ref | Lab Ref | Sample Type | Comment | Variable Short Name | Site Short Name | SamplePoint Short Name | Updated Date | DL | Data X Location | Data Y Location | Data Z Location | Analysis Date | Test Method | Uncertainty | Data Qualifier
Dip to Water | m | Skelbrooke | SK01 | enitial | 2021-11-16 | 15.1 | 15.1 |  |  | No Sample Type |  | Dip to Water | Skelbrooke | SK01 | 2021-11-22 10:09 |  | 0 | 0 | 0
Dip to Water | m | Skelbrooke | SK01 | enitial | 2021-12-20 | 15.56 | 15.56 |  |  | No Sample Type |  | Dip to Water | Skelbrooke | SK01 | 2021-12-30 08:35 |  | 0 | 0 | 0
Dip to Water | m | Skelbrooke | SK01 | enitial | 2022-01-14 | 12.12 | 12.12 |  |  | No Sample Type |  | Dip to Water | Skelbrooke | SK01 | 2022-01-24 14:20 |  | 0 | 0 | 0
Dip to Water | m | Skelbrooke | SK01 | enitial | 2022-02-09 | 13.7 | 13.7 |  |  | No Sample Type |  | Dip to Water | Skelbrooke | SK01 | 2022-02-11 10:13 |  | 0 | 0 | 0
Dip to Water | m | Skelbrooke | SK01 | enitial | 2022-03-09 | 12.44 | 12.44 |  |  | No Sample Type |  | Dip to Water | Skelbrooke | SK01 | 2022-03-16 13:58 |  | 0 | 0 | 0
Dip to Water | m | Skelbrooke | SK01 | enitial | 2022-04-12 | 10.87 | 10.87 |  |  | No Sample Type |  | Dip to Water | Skelbrooke | SK01 | 2022-04-19 09:46 |  | 0 | 0 | 0
Dip to Water | m | Skelbrooke | SK01 | enitial | 2022-05-16 | 12.93 | 12.93 |  |  | No Sample Type |  | Dip to Water | Skelbrooke | SK01 | 2022-05-17 10:12 |  | 0 | 0 | 0
Dip to Water | m | Skelbrooke | SK01 | enitial | 2022-06-27 | 13.71 | 13.71 |  |  | No Sample Type |  | Dip to Water | Skelbrooke | SK01 | 2022-07-08 14:37 |  | 0 | 0 | 0
Dip to Water | m | Skelbrooke | SK01 | enitial | 2022-07-12 | 14.77 | 14.77 |  |  | No Sample Type |  | Dip to Water | Skelbrooke | SK01 | 2022-07-15 11:20 |  | 0 | 0 | 0
Dip to Water | m | Skelbrooke | SK01 | enitial | 2022-08-23 | 15.4 | 15.4 |  |  | No Sample Type |  | Dip to Water | Skelbrooke | SK01 | 2022-08-30 10:32 |  | 0 | 0 | 0
Dip to Water | m | Skelbrooke | SK01 | enitial | 2022-09-26 | 15.61 | 15.61 |  |  | No Sample Type |  | Dip to Water | Skelbrooke | SK01 | 2022-09-27 11:10 |  | 0 | 0 | 0
Dip to Water | m | Skelbrooke | SK01 | enitial | 2022-10-25 | 15.22 | 15.22 |  |  | No Sample Type |  | Dip to Water | Skelbrooke | SK01 | 2022-11-01 12:07 |  | 0 | 0 | 0
Dip to Water | m | Skelbrooke | SK01 | enitial | 2022-11-28 | 9.9 | 9.9 |  |  | No Sample Type |  | Dip to Water | Skelbrooke | SK01 | 2022-11-29 12:25 |  | 0 | 0 | 0
Dip to Water | m | Skelbrooke | SK01 | enitial | 2022-12-12 | 10.05 | 10.05 |  |  | No Sample Type |  | Dip to Water | Skelbrooke | SK01 | 2022-12-16 10:14 |  | 0 | 0 | 0
Dip to Water | m | Skelbrooke | SK01 | enitial | 2023-01-10 | 10 | 10 |  |  | No Sample Type |  | Dip to Water | Skelbrooke | SK01 | 2023-01-13 10:40 |  | 0 | 0 | 0
Dip to Water | m | Skelbrooke | SK01 | enitial | 2023-02-03 | 10.47 | 10.47 |  |  | No Sample Type |  | Dip to Water | Skelbrooke | SK01 | 2023-02-08 08:22 |  | 0 | 0 | 0
Dip to Water | m | Skelbrooke | SK01 | enitial | 2023-03-13 | 12.12 | 12.12 |  |  | No Sample Type |  | Dip to Water | Skelbrooke | SK01 | 2023-03-29 09:56 |  | 0 | 0 | 0
Dip to Water | m | Skelbrooke | SK01 | enitial | 2023-04-17 | 10.65 | 10.65 |  |  | No Sample Type |  | Dip to Water | Skelbrooke | SK01 | 2023-04-21 09:52 |  | 0 | 0 | 0
Dip to Water | m | Skelbrooke | SK01 | enitial | 2023-05-03 | 10.9 | 10.9 |  |  | No Sample Type |  | Dip to Water | Skelbrooke | SK01 | 2023-08-02 10:19 |  | 0 | 0 | 0
Dip to Water | m | Skelbrooke | SK01 | enitial | 2023-06-06 | 12.7 | 12.7 |  |  | No Sample Type |  | Dip to Water | Skelbrooke | SK01 | 2023-06-12 08:23 |  | 0 | 0 | 0
Dip to Water | m | Skelbrooke | SK01 | enitial | 2023-07-07 | 13.32 | 13.32 |  |  | No Sample Type |  | Dip to Water | Skelbrooke | SK01 | 2023-07-17 10:56 |  | 0 | 0 | 0
Dip to Water | m | Skelbrooke | SK01 | enitial | 2023-08-03 | 13.68 | 13.68 |  |  | No Sample Type |  | Dip to Water | Skelbrooke | SK01 | 2023-08-14 15:05 |  | 0 | 0 | 0
Dip to Water | m | Skelbrooke | SK01 | enitial | 2023-09-01 | 13.96 | 13.96 |  |  | No Sample Type |  | Dip to Water | Skelbrooke | SK01 | 2023-09-04 14:56 |  | 0 | 0 | 0
Dip to Water | m | Skelbrooke | SK01 | enitial | 2023-11-03 | 9.83 | 9.83 |  |  | No Sample Type |  | Dip to Water | Skelbrooke | SK01 | 2023-11-10 11:14 |  | 0 | 0 | 0
Dip to Water | m | Skelbrooke | SK01 | enitial | 2023-11-09 | 7.72 | 7.72 |  |  | No Sample Type |  | Dip to Water | Skelbrooke | SK01 | 2023-11-13 09:38 |  | 0 | 0 | 0
Dip to Water | m | Skelbrooke | SK02 | enitial | 2021-11-16 | 10.45 | 10.45 |  |  | No Sample Type |  | Dip to Water | Skelbrooke | SK02 | 2021-11-22 10:09 |  | 0 | 0 | 0
Dip to Water | m | Skelbrooke | SK02 | enitial | 2021-12-20 | 10.03 | 10.03 |  |  | No Sample Type |  | Dip to Water | Skelbrooke | SK02 | 2021-12-30 08:35 |  | 0 | 0 | 0
Dip to Water | m | Skelbrooke | SK02 | enitial | 2022-01-14 | 10.21 | 10.21 |  |  | No Sample Type |  | Dip to Water | Skelbrooke | SK02 | 2022-01-24 14:20 |  | 0 | 0 | 0
Dip to Water | m | Skelbrooke | SK02 | enitial | 2022-02-09 | 10.25 | 10.25 |  |  | No Sample Type |  | Dip to Water | Skelbrooke | SK02 | 2022-02-11 10:13 |  | 0 | 0 | 0
Dip to Water | m | Skelbrooke | SK02 | enitial | 2022-03-09 | 9.68 | 9.68 |  |  | No Sample Type |  | Dip to Water | Skelbrooke | SK02 | 2022-03-16 13:58 |  | 0 | 0 | 0
Dip to Water | m | Skelbrooke | SK02 | enitial | 2022-04-12 | 10.21 | 10.21 |  |  | No Sample Type |  | Dip to Water | Skelbrooke | SK02 | 2022-04-19 09:46 |  | 0 | 0 | 0
Dip to Water | m | Skelbrooke | SK02 | enitial | 2022-05-16 | 10.33 | 10.33 |  |  | No Sample Type |  | Dip to Water | Skelbrooke | SK02 | 2022-05-17 10:12 |  | 0 | 0 | 0
Dip to Water | m | Skelbrooke | SK02 | enitial | 2022-06-27 | 10.45 | 10.45 |  |  | No Sample Type |  | Dip to Water | Skelbrooke | SK02 | 2022-07-08 14:37 |  | 0 | 0 | 0
Dip to Water | m | Skelbrooke | SK02 | enitial | 2022-07-12 | 10.45 | 10.45 |  |  | No Sample Type |  | Dip to Water | Skelbrooke | SK02 | 2022-07-15 11:20 |  | 0 | 0 | 0
Dip to Water | m | Skelbrooke | SK02 | enitial | 2022-08-23 | 10.46 | 10.46 |  |  | No Sample Type |  | Dip to Water | Skelbrooke | SK02 | 2022-08-30 10:32 |  | 0 | 0 | 0
Dip to Water | m | Skelbrooke | SK02 | enitial | 2022-09-26 | 10.45 | 10.45 |  |  | No Sample Type |  | Dip to Water | Skelbrooke | SK02 | 2022-09-27 11:10 |  | 0 | 0 | 0
Dip to Water | m | Skelbrooke | SK02 | enitial | 2022-10-25 | 9.99 | 9.99 |  |  | No Sample Type |  | Dip to Water | Skelbrooke | SK02 | 2022-11-01 12:07 |  | 0 | 0 | 0
Dip to Water | m | Skelbrooke | SK02 | enitial | 2022-11-28 | 9.2 | 9.2 |  |  | No Sample Type |  | Dip to Water | Skelbrooke | SK02 | 2022-11-29 12:25 |  | 0 | 0 | 0
Dip to Water | m | Skelbrooke | SK02 | enitial | 2022-12-12 | 10.1 | 10.1 |  |  | No Sample Type |  | Dip to Water | Skelbrooke | SK02 | 2022-12-16 10:14 |  | 0 | 0 | 0
Dip to Water | m | Skelbrooke | SK02 | enitial | 2023-01-10 | 10.1 | 10.1 |  |  | No Sample Type |  | Dip to Water | Skelbrooke | SK02 | 2023-01-13 10:40 |  | 0 | 0 | 0
Dip to Water | m | Skelbrooke | SK02 | enitial | 2023-02-03 | 10.03 | 10.03 |  |  | No Sample Type |  | Dip to Water | Skelbrooke | SK02 | 2023-02-08 08:22 |  | 0 | 0 | 0
Dip to Water | m | Skelbrooke | SK02 | enitial | 2023-03-13 | 10.09 | 10.09 |  |  | No Sample Type |  | Dip to Water | Skelbrooke | SK02 | 2023-03-29 09:56 |  | 0 | 0 | 0
Dip to Water | m | Skelbrooke | SK02 | enitial | 2023-04-17 | 9.87 | 9.87 |  |  | No Sample Type |  | Dip to Water | Skelbrooke | SK02 | 2023-04-21 09:52 |  | 0 | 0 | 0
Dip to Water | m | Skelbrooke | SK02 | enitial | 2023-05-03 | 10.31 | 10.31 |  |  | No Sample Type |  | Dip to Water | Skelbrooke | SK02 | 2023-08-02 10:19 |  | 0 | 0 | 0
Dip to Water | m | Skelbrooke | SK02 | enitial | 2023-06-06 | 10.33 | 10.33 |  |  | No Sample Type |  | Dip to Water | Skelbrooke | SK02 | 2023-06-12 08:23 |  | 0 | 0 | 0
Dip to Water | m | Skelbrooke | SK02 | enitial | 2023-07-07 | 10.46 | 10.46 |  |  | No Sample Type |  | Dip to Water | Skelbrooke | SK02 | 2023-07-17 10:56 |  | 0 | 0 | 0
Dip to Water | m | Skelbrooke | SK02 | enitial | 2023-08-03 | 10.16 | 10.16 |  |  | No Sample Type |  | Dip to Water | Skelbrooke | SK02 | 2023-08-14 15:05 |  | 0 | 0 | 0
Dip to Water | m | Skelbrooke | SK02 | enitial | 2023-09-01 | 10.44 | 10.44 |  |  | No Sample Type |  | Dip to Water | Skelbrooke | SK02 | 2023-09-04 14:56 |  | 0 | 0 | 0
Dip to Water | m | Skelbrooke | SK02 | enitial | 2023-11-03 | 8.61 | 8.61 |  |  | No Sample Type |  | Dip to Water | Skelbrooke | SK02 | 2023-11-10 11:14 |  | 0 | 0 | 0
Dip to Water | m | Skelbrooke | SK02 | enitial | 2023-11-09 | 9.12 | 9.12 |  |  | No Sample Type |  | Dip to Water | Skelbrooke | SK02 | 2023-11-13 09:38 |  | 0 | 0 | 0
Dip to Water | m | Skelbrooke | SK03 | enitial | 2021-11-16 | 7.73 | 7.73 |  |  | No Sample Type |  | Dip to Water | Skelbrooke | SK03 | 2021-11-22 10:09 |  | 0 | 0 | 0
Dip to Water | m | Skelbrooke | SK03 | enitial | 2021-12-20 | 7.46 | 7.46 |  |  | No Sample Type |  | Dip to Water | Skelbrooke | SK03 | 2021-12-30 08:35 |  | 0 | 0 | 0
Dip to Water | m | Skelbrooke | SK03 | enitial | 2022-01-14 | 7.2 | 7.2 |  |  | No Sample Type |  | Dip to Water | Skelbrooke | SK03 | 2022-01-24 14:20 |  | 0 | 0 | 0
Dip to Water | m | Skelbrooke | SK03 | enitial | 2022-02-09 | 7.36 | 7.36 |  |  | No Sample Type |  | Dip to Water | Skelbrooke | SK03 | 2022-02-11 10:13 |  | 0 | 0 | 0
Dip to Water | m | Skelbrooke | SK03 | enitial | 2022-03-09 | 6.83 | 6.83 |  |  | No Sample Type |  | Dip to Water | Skelbrooke | SK03 | 2022-03-16 13:58 |  | 0 | 0 | 0
Dip to Water | m | Skelbrooke | SK03 | enitial | 2022-04-12 | 7.04 | 7.04 |  |  | No Sample Type |  | Dip to Water | Skelbrooke | SK03 | 2022-04-19 09:46 |  | 0 | 0 | 0
Dip to Water | m | Skelbrooke | SK03 | enitial | 2022-05-16 | 7.45 | 7.45 |  |  | No Sample Type |  | Dip to Water | Skelbrooke | SK03 | 2022-05-17 10:12 |  | 0 | 0 | 0
Dip to Water | m | Skelbrooke | SK03 | enitial | 2022-06-27 | 7.52 | 7.52 |  |  | No Sample Type |  | Dip to Water | Skelbrooke | SK03 | 2022-07-08 14:37 |  | 0 | 0 | 0
Dip to Water | m | Skelbrooke | SK03 | enitial | 2022-07-12 | 7.71 | 7.71 |  |  | No Sample Type |  | Dip to Water | Skelbrooke | SK03 | 2022-07-15 11:20 |  | 0 | 0 | 0
Dip to Water | m | Skelbrooke | SK03 | enitial | 2022-08-23 | 7.72 | 7.72 |  |  | No Sample Type |  | Dip to Water | Skelbrooke | SK03 | 2022-08-30 10:32 |  | 0 | 0 | 0
Dip to Water | m | Skelbrooke | SK03 | enitial | 2022-09-26 | 7.66 | 7.66 |  |  | No Sample Type |  | Dip to Water | Skelbrooke | SK03 | 2022-09-27 11:10 |  | 0 | 0 | 0
Dip to Water | m | Skelbrooke | SK03 | enitial | 2022-10-25 | 7.79 | 7.79 |  |  | No Sample Type |  | Dip to Water | Skelbrooke | SK03 | 2022-11-01 12:07 |  | 0 | 0 | 0
Dip to Water | m | Skelbrooke | SK03 | enitial | 2022-11-28 | 6.86 | 6.86 |  |  | No Sample Type |  | Dip to Water | Skelbrooke | SK03 | 2022-11-29 12:25 |  | 0 | 0 | 0
Dip to Water | m | Skelbrooke | SK03 | enitial | 2022-12-12 | 6.92 | 6.92 |  |  | No Sample Type |  | Dip to Water | Skelbrooke | SK03 | 2022-12-16 10:14 |  | 0 | 0 | 0
Dip to Water | m | Skelbrooke | SK03 | enitial | 2023-01-10 | 6.6 | 6.6 |  |  | No Sample Type |  | Dip to Water | Skelbrooke | SK03 | 2023-01-13 10:40 |  | 0 | 0 | 0
Dip to Water | m | Skelbrooke | SK03 | enitial | 2023-02-03 | 6.7 | 6.7 |  |  | No Sample Type |  | Dip to Water | Skelbrooke | SK03 | 2023-02-08 08:22 |  | 0 | 0 | 0
Dip to Water | m | Skelbrooke | SK03 | enitial | 2023-03-13 | 7.89 | 7.89 |  |  | No Sample Type |  | Dip to Water | Skelbrooke | SK03 | 2023-03-29 09:56 |  | 0 | 0 | 0
Dip to Water | m | Skelbrooke | SK03 | enitial | 2023-04-17 | 6.95 | 6.95 |  |  | No Sample Type |  | Dip to Water | Skelbrooke | SK03 | 2023-04-21 09:52 |  | 0 | 0 | 0
Dip to Water | m | Skelbrooke | SK03 | enitial | 2023-05-03 | 7.02 | 7.02 |  |  | No Sample Type |  | Dip to Water | Skelbrooke | SK03 | 2023-08-02 10:19 |  | 0 | 0 | 0
Dip to Water | m | Skelbrooke | SK03 | enitial | 2023-06-06 | 7.33 | 7.33 |  |  | No Sample Type |  | Dip to Water | Skelbrooke | SK03 | 2023-06-12 08:23 |  | 0 | 0 | 0
Dip to Water | m | Skelbrooke | SK03 | enitial | 2023-07-14 | 7.75 | 7.75 |  |  | No Sample Type |  | Dip to Water | Skelbrooke | SK03 | 2023-07-17 10:55 |  | 0 | 0 | 0
Dip to Water | m | Skelbrooke | SK03 | enitial | 2023-08-03 | 7.47 | 7.47 |  |  | No Sample Type |  | Dip to Water | Skelbrooke | SK03 | 2023-08-14 15:05 |  | 0 | 0 | 0
Dip to Water | m | Skelbrooke | SK03 | enitial | 2023-09-01 | 7.47 | 7.47 |  |  | No Sample Type |  | Dip to Water | Skelbrooke | SK03 | 2023-09-04 14:56 |  | 0 | 0 | 0
Dip to Water | m | Skelbrooke | SK03 | enitial | 2023-11-03 | 5.37 | 5.37 |  |  | No Sample Type |  | Dip to Water | Skelbrooke | SK03 | 2023-11-10 11:14 |  | 0 | 0 | 0
Dip to Water | m | Skelbrooke | SK03 | enitial | 2023-11-09 | 5.31 | 5.31 |  |  | No Sample Type |  | Dip to Water | Skelbrooke | SK03 | 2023-11-13 09:38 |  | 0 | 0 | 0
Dip to Water | m | Skelbrooke | SK04 | enitial | 2021-11-16 | 7.51 | 7.51 |  |  | No Sample Type |  | Dip to Water | Skelbrooke | SK04 | 2021-11-22 10:09 |  | 0 | 0 | 0
Dip to Water | m | Skelbrooke | SK04 | enitial | 2021-12-08 | 7.1 | 7.1 |  |  | No Sample Type |  | Dip to Water | Skelbrooke | SK04 | 2021-12-10 10:12 |  | 0 | 0 | 0
Dip to Water | m | Skelbrooke | SK04 | enitial | 2022-01-14 | 6.8 | 6.8 |  |  | No Sample Type |  | Dip to Water | Skelbrooke | SK04 | 2022-01-24 14:20 |  | 0 | 0 | 0
Dip to Water | m | Skelbrooke | SK04 | enitial | 2022-02-09 | 6.98 | 6.98 |  |  | No Sample Type |  | Dip to Water | Skelbrooke | SK04 | 2022-02-11 10:13 |  | 0 | 0 | 0
Dip to Water | m | Skelbrooke | SK04 | enitial | 2022-03-09 | 6.57 | 6.57 |  |  | No Sample Type |  | Dip to Water | Skelbrooke | SK04 | 2022-03-16 13:58 |  | 0 | 0 | 0
Dip to Water | m | Skelbrooke | SK04 | enitial | 2022-04-12 | 6.6 | 6.6 |  |  | No Sample Type |  | Dip to Water | Skelbrooke | SK04 | 2022-04-19 09:46 |  | 0 | 0 | 0
Dip to Water | m | Skelbrooke | SK04 | enitial | 2022-05-16 | 6.33 | 6.33 |  |  | No Sample Type |  | Dip to Water | Skelbrooke | SK04 | 2022-05-17 10:12 |  | 0 | 0 | 0
Dip to Water | m | Skelbrooke | SK04 | enitial | 2022-06-27 | 7.1 | 7.1 |  |  | No Sample Type |  | Dip to Water | Skelbrooke | SK04 | 2022-07-08 14:37 |  | 0 | 0 | 0
Dip to Water | m | Skelbrooke | SK04 | enitial | 2022-07-12 | 7.2 | 7.2 |  |  | No Sample Type |  | Dip to Water | Skelbrooke | SK04 | 2022-07-15 11:20 |  | 0 | 0 | 0
Dip to Water | m | Skelbrooke | SK04 | enitial | 2022-08-30 | 7.41 | 7.41 |  |  | No Sample Type |  | Dip to Water | Skelbrooke | SK04 | 2022-08-31 12:38 |  | 0 | 0 | 0
Dip to Water | m | Skelbrooke | SK04 | enitial | 2022-09-26 | 7.52 | 7.52 |  |  | No Sample Type |  | Dip to Water | Skelbrooke | SK04 | 2022-09-27 11:10 |  | 0 | 0 | 0
Dip to Water | m | Skelbrooke | SK04 | enitial | 2022-10-25 | 7.7 | 7.7 |  |  | No Sample Type |  | Dip to Water | Skelbrooke | SK04 | 2022-11-01 12:07 |  | 0 | 0 | 0
Dip to Water | m | Skelbrooke | SK04 | enitial | 2022-11-28 | 7.04 | 7.04 |  |  | No Sample Type |  | Dip to Water | Skelbrooke | SK04 | 2022-11-29 12:25 |  | 0 | 0 | 0
Dip to Water | m | Skelbrooke | SK04 | enitial | 2022-12-12 | 7.11 | 7.11 |  |  | No Sample Type |  | Dip to Water | Skelbrooke | SK04 | 2022-12-16 10:14 |  | 0 | 0 | 0
Dip to Water | m | Skelbrooke | SK04 | enitial | 2023-01-10 | 6.67 | 6.67 |  |  | No Sample Type |  | Dip to Water | Skelbrooke | SK04 | 2023-01-13 10:40 |  | 0 | 0 | 0
Dip to Water | m | Skelbrooke | SK04 | enitial | 2023-02-03 | 6.72 | 6.72 |  |  | No Sample Type |  | Dip to Water | Skelbrooke | SK04 | 2023-02-08 08:22 |  | 0 | 0 | 0
Dip to Water | m | Skelbrooke | SK04 | enitial | 2023-03-13 | 6.99 | 6.99 |  |  | No Sample Type |  | Dip to Water | Skelbrooke | SK04 | 2023-03-29 09:56 |  | 0 | 0 | 0
Dip to Water | m | Skelbrooke | SK04 | enitial | 2023-04-17 | 6.87 | 6.87 |  |  | No Sample Type |  | Dip to Water | Skelbrooke | SK04 | 2023-04-21 09:52 |  | 0 | 0 | 0
Dip to Water | m | Skelbrooke | SK04 | enitial | 2023-05-03 | 6.9 | 6.9 |  |  | No Sample Type |  | Dip to Water | Skelbrooke | SK04 | 2023-08-02 10:19 |  | 0 | 0 | 0
Dip to Water | m | Skelbrooke | SK04 | enitial | 2023-06-06 | 7.02 | 7.02 |  |  | No Sample Type |  | Dip to Water | Skelbrooke | SK04 | 2023-06-12 08:23 |  | 0 | 0 | 0
Dip to Water | m | Skelbrooke | SK04 | enitial | 2023-07-05 | 7.12 | 7.12 |  |  | No Sample Type |  | Dip to Water | Skelbrooke | SK04 | 2023-07-17 10:55 |  | 0 | 0 | 0
Dip to Water | m | Skelbrooke | SK04 | enitial | 2023-08-03 | 7.15 | 7.15 |  |  | No Sample Type |  | Dip to Water | Skelbrooke | SK04 | 2023-08-14 15:05 |  | 0 | 0 | 0
Dip to Water | m | Skelbrooke | SK04 | enitial | 2023-09-01 | 7.08 | 7.08 |  |  | No Sample Type |  | Dip to Water | Skelbrooke | SK04 | 2023-09-04 14:56 |  | 0 | 0 | 0
Dip to Water | m | Skelbrooke | SK04 | enitial | 2023-11-03 | 6.31 | 6.31 |  |  | No Sample Type |  | Dip to Water | Skelbrooke | SK04 | 2023-11-10 11:14 |  | 0 | 0 | 0
Dip to Water | m | Skelbrooke | SK04 | enitial | 2023-11-09 | 6.11 | 6.11 |  |  | No Sample Type |  | Dip to Water | Skelbrooke | SK04 | 2023-11-13 09:38 |  | 0 | 0 | 0
Dip to Water | m | Skelbrooke | SK05 | enitial | 2021-11-16 | 7.67 | 7.67 |  |  | No Sample Type |  | Dip to Water | Skelbrooke | SK05 | 2021-11-22 10:09 |  | 0 | 0 | 0
Dip to Water | m | Skelbrooke | SK05 | enitial | 2021-12-08 | 7.4 | 7.4 |  |  | No Sample Type |  | Dip to Water | Skelbrooke | SK05 | 2021-12-10 10:12 |  | 0 | 0 | 0
Dip to Water | m | Skelbrooke | SK05 | enitial | 2022-01-14 | 7.06 | 7.06 |  |  | No Sample Type |  | Dip to Water | Skelbrooke | SK05 | 2022-01-24 14:20 |  | 0 | 0 | 0
Dip to Water | m | Skelbrooke | SK05 | enitial | 2022-02-09 | 7.2 | 7.2 |  |  | No Sample Type |  | Dip to Water | Skelbrooke | SK05 | 2022-02-11 10:13 |  | 0 | 0 | 0
Dip to Water | m | Skelbrooke | SK05 | enitial | 2022-03-09 | 6.97 | 6.97 |  |  | No Sample Type |  | Dip to Water | Skelbrooke | SK05 | 2022-03-16 13:58 |  | 0 | 0 | 0
Dip to Water | m | Skelbrooke | SK05 | enitial | 2022-04-12 | 6.9 | 6.9 |  |  | No Sample Type |  | Dip to Water | Skelbrooke | SK05 | 2022-04-19 09:46 |  | 0 | 0 | 0
Dip to Water | m | Skelbrooke | SK05 | enitial | 2022-05-16 | 7.21 | 7.21 |  |  | No Sample Type |  | Dip to Water | Skelbrooke | SK05 | 2022-05-17 10:12 |  | 0 | 0 | 0
Dip to Water | m | Skelbrooke | SK05 | enitial | 2022-06-27 | 7.81 | 7.81 |  |  | No Sample Type |  | Dip to Water | Skelbrooke | SK05 | 2022-07-08 14:37 |  | 0 | 0 | 0
Dip to Water | m | Skelbrooke | SK05 | enitial | 2022-07-12 | 8.09 | 8.09 |  |  | No Sample Type |  | Dip to Water | Skelbrooke | SK05 | 2022-07-15 11:20 |  | 0 | 0 | 0
Dip to Water | m | Skelbrooke | SK05 | enitial | 2022-08-30 | 7.68 | 7.68 |  |  | No Sample Type |  | Dip to Water | Skelbrooke | SK05 | 2022-08-31 12:38 |  | 0 | 0 | 0
Dip to Water | m | Skelbrooke | SK05 | enitial | 2022-09-26 | 7.68 | 7.68 |  |  | No Sample Type |  | Dip to Water | Skelbrooke | SK05 | 2022-09-27 11:10 |  | 0 | 0 | 0
Dip to Water | m | Skelbrooke | SK05 | enitial | 2022-10-25 | 7.73 | 7.73 |  |  | No Sample Type |  | Dip to Water | Skelbrooke | SK05 | 2022-11-01 12:07 |  | 0 | 0 | 0
Dip to Water | m | Skelbrooke | SK05 | enitial | 2022-11-28 | 7.38 | 7.38 |  |  | No Sample Type |  | Dip to Water | Skelbrooke | SK05 | 2022-11-29 12:25 |  | 0 | 0 | 0
Dip to Water | m | Skelbrooke | SK05 | enitial | 2022-12-12 | 7.33 | 7.33 |  |  | No Sample Type |  | Dip to Water | Skelbrooke | SK05 | 2022-12-16 10:14 |  | 0 | 0 | 0
Dip to Water | m | Skelbrooke | SK05 | enitial | 2023-01-10 | 6.7 | 6.7 |  |  | No Sample Type |  | Dip to Water | Skelbrooke | SK05 | 2023-01-13 10:40 |  | 0 | 0 | 0
Dip to Water | m | Skelbrooke | SK05 | enitial | 2023-02-03 | 6.91 | 6.91 |  |  | No Sample Type |  | Dip to Water | Skelbrooke | SK05 | 2023-02-08 08:22 |  | 0 | 0 | 0
Dip to Water | m | Skelbrooke | SK05 | enitial | 2023-03-13 | 7.26 | 7.26 |  |  | No Sample Type |  | Dip to Water | Skelbrooke | SK05 | 2023-03-29 09:56 |  | 0 | 0 | 0
Dip to Water | m | Skelbrooke | SK05 | enitial | 2023-04-17 | 7.29 | 7.29 |  |  | No Sample Type |  | Dip to Water | Skelbrooke | SK05 | 2023-04-21 09:52 |  | 0 | 0 | 0
Dip to Water | m | Skelbrooke | SK05 | enitial | 2023-05-03 | 7.15 | 7.15 |  |  | No Sample Type |  | Dip to Water | Skelbrooke | SK05 | 2023-08-02 10:19 |  | 0 | 0 | 0
Dip to Water | m | Skelbrooke | SK05 | enitial | 2023-06-06 | 7.42 | 7.42 |  |  | No Sample Type |  | Dip to Water | Skelbrooke | SK05 | 2023-06-12 08:23 |  | 0 | 0 | 0
Dip to Water | m | Skelbrooke | SK05 | enitial | 2023-07-05 | 7.6 | 7.6 |  |  | No Sample Type |  | Dip to Water | Skelbrooke | SK05 | 2023-07-17 10:55 |  | 0 | 0 | 0
Dip to Water | m | Skelbrooke | SK05 | enitial | 2023-08-03 | 7.45 | 7.45 |  |  | No Sample Type |  | Dip to Water | Skelbrooke | SK05 | 2023-08-14 15:05 |  | 0 | 0 | 0
Dip to Water | m | Skelbrooke | SK05 | enitial | 2023-09-01 | 7.7 | 7.7 |  |  | No Sample Type |  | Dip to Water | Skelbrooke | SK05 | 2023-09-04 14:56 |  | 0 | 0 | 0
Dip to Water | m | Skelbrooke | SK05 | enitial | 2023-11-03 | 7.28 | 7.28 |  |  | No Sample Type |  | Dip to Water | Skelbrooke | SK05 | 2023-11-10 11:14 |  | 0 | 0 | 0
Dip to Water | m | Skelbrooke | SK05 | enitial | 2023-11-09 | 6.37 | 6.37 |  |  | No Sample Type |  | Dip to Water | Skelbrooke | SK05 | 2023-11-13 09:38 |  | 0 | 0 | 0
Dip to Water | m | Skelbrooke | SK06 | enitial | 2021-11-16 | 6.45 | 6.45 |  |  | No Sample Type |  | Dip to Water | Skelbrooke | SK06 | 2021-11-22 10:09 |  | 0 | 0 | 0
Dip to Water | m | Skelbrooke | SK06 | enitial | 2021-12-08 | 6.11 | 6.11 |  |  | No Sample Type |  | Dip to Water | Skelbrooke | SK06 | 2021-12-10 10:12 |  | 0 | 0 | 0
Dip to Water | m | Skelbrooke | SK06 | enitial | 2022-01-14 | 5.41 | 5.41 |  |  | No Sample Type |  | Dip to Water | Skelbrooke | SK06 | 2022-01-24 14:20 |  | 0 | 0 | 0
Dip to Water | m | Skelbrooke | SK06 | enitial | 2022-02-09 | 6.42 | 6.42 |  |  | No Sample Type |  | Dip to Water | Skelbrooke | SK06 | 2022-02-11 10:13 |  | 0 | 0 | 0
Dip to Water | m | Skelbrooke | SK06 | enitial | 2022-03-09 | 5.56 | 5.56 |  |  | No Sample Type |  | Dip to Water | Skelbrooke | SK06 | 2022-03-16 13:58 |  | 0 | 0 | 0
Dip to Water | m | Skelbrooke | SK06 | enitial | 2022-04-12 | 5.89 | 5.89 |  |  | No Sample Type |  | Dip to Water | Skelbrooke | SK06 | 2022-04-19 09:46 |  | 0 | 0 | 0
Dip to Water | m | Skelbrooke | SK06 | enitial | 2022-05-16 | 6.11 | 6.11 |  |  | No Sample Type |  | Dip to Water | Skelbrooke | SK06 | 2022-05-17 10:12 |  | 0 | 0 | 0
Dip to Water | m | Skelbrooke | SK06 | enitial | 2022-06-27 | 6.4 | 6.4 |  |  | No Sample Type |  | Dip to Water | Skelbrooke | SK06 | 2022-07-08 14:37 |  | 0 | 0 | 0
Dip to Water | m | Skelbrooke | SK06 | enitial | 2022-07-12 | 6.7 | 6.7 |  |  | No Sample Type |  | Dip to Water | Skelbrooke | SK06 | 2022-07-15 11:20 |  | 0 | 0 | 0
Dip to Water | m | Skelbrooke | SK06 | enitial | 2022-08-30 | 6.46 | 6.46 |  |  | No Sample Type |  | Dip to Water | Skelbrooke | SK06 | 2022-08-31 12:38 |  | 0 | 0 | 0
Dip to Water | m | Skelbrooke | SK06 | enitial | 2022-09-26 | 6.42 | 6.42 |  |  | No Sample Type |  | Dip to Water | Skelbrooke | SK06 | 2022-09-27 11:10 |  | 0 | 0 | 0
Dip to Water | m | Skelbrooke | SK06 | enitial | 2022-10-25 | 6.13 | 6.13 |  |  | No Sample Type |  | Dip to Water | Skelbrooke | SK06 | 2022-11-01 12:07 |  | 0 | 0 | 0
Dip to Water | m | Skelbrooke | SK06 | enitial | 2022-11-28 | 4.48 | 4.48 |  |  | No Sample Type |  | Dip to Water | Skelbrooke | SK06 | 2022-11-29 12:25 |  | 0 | 0 | 0
Dip to Water | m | Skelbrooke | SK06 | enitial | 2022-12-12 | 5.02 | 5.02 |  |  | No Sample Type |  | Dip to Water | Skelbrooke | SK06 | 2022-12-16 10:14 |  | 0 | 0 | 0
Dip to Water | m | Skelbrooke | SK06 | enitial | 2023-01-10 | 4.75 | 4.75 |  |  | No Sample Type |  | Dip to Water | Skelbrooke | SK06 | 2023-01-13 10:40 |  | 0 | 0 | 0
Dip to Water | m | Skelbrooke | SK06 | enitial | 2023-02-03 | 4.89 | 4.89 |  |  | No Sample Type |  | Dip to Water | Skelbrooke | SK06 | 2023-02-08 08:22 |  | 0 | 0 | 0
Dip to Water | m | Skelbrooke | SK06 | enitial | 2023-03-13 | 5.8 | 5.8 |  |  | No Sample Type |  | Dip to Water | Skelbrooke | SK06 | 2023-03-29 09:56 |  | 0 | 0 | 0
Dip to Water | m | Skelbrooke | SK06 | enitial | 2023-04-17 | 5.7 | 5.7 |  |  | No Sample Type |  | Dip to Water | Skelbrooke | SK06 | 2023-04-21 09:52 |  | 0 | 0 | 0
Dip to Water | m | Skelbrooke | SK06 | enitial | 2023-05-03 | 6.12 | 6.12 |  |  | No Sample Type |  | Dip to Water | Skelbrooke | SK06 | 2023-08-02 10:19 |  | 0 | 0 | 0
Dip to Water | m | Skelbrooke | SK06 | enitial | 2023-06-06 | 6.4 | 6.4 |  |  | No Sample Type |  | Dip to Water | Skelbrooke | SK06 | 2023-06-12 08:23 |  | 0 | 0 | 0
Dip to Water | m | Skelbrooke | SK06 | enitial | 2023-07-14 | 6.57 | 6.57 |  |  | No Sample Type |  | Dip to Water | Skelbrooke | SK06 | 2023-07-17 10:55 |  | 0 | 0 | 0
Dip to Water | m | Skelbrooke | SK06 | enitial | 2023-08-03 | 6.31 | 6.31 |  |  | No Sample Type |  | Dip to Water | Skelbrooke | SK06 | 2023-08-14 15:05 |  | 0 | 0 | 0
Dip to Water | m | Skelbrooke | SK06 | enitial | 2023-09-01 | 6.53 | 6.53 |  |  | No Sample Type |  | Dip to Water | Skelbrooke | SK06 | 2023-09-04 14:56 |  | 0 | 0 | 0
Dip to Water | m | Skelbrooke | SK06 | enitial | 2023-11-03 | 3.77 | 3.77 |  |  | No Sample Type |  | Dip to Water | Skelbrooke | SK06 | 2023-11-10 11:14 |  | 0 | 0 | 0
Dip to Water | m | Skelbrooke | SK06 | enitial | 2023-11-09 | 3.93 | 3.93 |  |  | No Sample Type |  | Dip to Water | Skelbrooke | SK06 | 2023-11-13 09:38 |  | 0 | 0 | 0
Dip to Water | m | Skelbrooke | SK07 | enitial | 2021-11-22 | 6.12 | 6.12 |  |  | No Sample Type |  | Dip to Water | Skelbrooke | SK07 | 2021-11-23 12:11 |  | 0 | 0 | 0
Dip to Water | m | Skelbrooke | SK07 | enitial | 2021-12-08 | 5.8 | 5.8 |  |  | No Sample Type |  | Dip to Water | Skelbrooke | SK07 | 2021-12-10 10:12 |  | 0 | 0 | 0
Dip to Water | m | Skelbrooke | SK07 | enitial | 2022-01-14 | 5.12 | 5.12 |  |  | No Sample Type |  | Dip to Water | Skelbrooke | SK07 | 2022-01-24 14:20 |  | 0 | 0 | 0
Dip to Water | m | Skelbrooke | SK07 | enitial | 2022-02-09 | 5.48 | 5.48 |  |  | No Sample Type |  | Dip to Water | Skelbrooke | SK07 | 2022-02-11 10:13 |  | 0 | 0 | 0
Dip to Water | m | Skelbrooke | SK07 | enitial | 2022-03-09 | 4.89 | 4.89 |  |  | No Sample Type |  | Dip to Water | Skelbrooke | SK07 | 2022-03-16 13:58 |  | 0 | 0 | 0
Dip to Water | m | Skelbrooke | SK07 | enitial | 2022-04-12 | 5.36 | 5.36 |  |  | No Sample Type |  | Dip to Water | Skelbrooke | SK07 | 2022-04-19 09:46 |  | 0 | 0 | 0
Dip to Water | m | Skelbrooke | SK07 | enitial | 2022-05-16 | 5.68 | 5.68 |  |  | No Sample Type |  | Dip to Water | Skelbrooke | SK07 | 2022-05-17 10:12 |  | 0 | 0 | 0
Dip to Water | m | Skelbrooke | SK07 | enitial | 2022-06-27 | 6.1 | 6.1 |  |  | No Sample Type |  | Dip to Water | Skelbrooke | SK07 | 2022-07-08 14:37 |  | 0 | 0 | 0
Dip to Water | m | Skelbrooke | SK07 | enitial | 2022-07-12 | 6.6 | 6.6 |  |  | No Sample Type |  | Dip to Water | Skelbrooke | SK07 | 2022-07-15 11:20 |  | 0 | 0 | 0
Dip to Water | m | Skelbrooke | SK07 | enitial | 2022-08-30 | 6.36 | 6.36 |  |  | No Sample Type |  | Dip to Water | Skelbrooke | SK07 | 2022-08-31 12:38 |  | 0 | 0 | 0
Dip to Water | m | Skelbrooke | SK07 | enitial | 2022-09-26 | 6.38 | 6.38 |  |  | No Sample Type |  | Dip to Water | Skelbrooke | SK07 | 2022-09-27 11:10 |  | 0 | 0 | 0
Dip to Water | m | Skelbrooke | SK07 | enitial | 2022-10-25 | 6.1 | 6.1 |  |  | No Sample Type |  | Dip to Water | Skelbrooke | SK07 | 2022-11-01 12:07 |  | 0 | 0 | 0
Dip to Water | m | Skelbrooke | SK07 | enitial | 2022-11-28 | 4.26 | 4.26 |  |  | No Sample Type |  | Dip to Water | Skelbrooke | SK07 | 2022-11-29 12:25 |  | 0 | 0 | 0
Dip to Water | m | Skelbrooke | SK07 | enitial | 2022-12-12 | 4.65 | 4.65 |  |  | No Sample Type |  | Dip to Water | Skelbrooke | SK07 | 2022-12-16 10:14 |  | 0 | 0 | 0
Dip to Water | m | Skelbrooke | SK07 | enitial | 2023-01-10 | 4.56 | 4.56 |  |  | No Sample Type |  | Dip to Water | Skelbrooke | SK07 | 2023-01-13 10:40 |  | 0 | 0 | 0
Dip to Water | m | Skelbrooke | SK07 | enitial | 2023-02-03 | 4.59 | 4.59 |  |  | No Sample Type |  | Dip to Water | Skelbrooke | SK07 | 2023-02-08 08:22 |  | 0 | 0 | 0
Dip to Water | m | Skelbrooke | SK07 | enitial | 2023-03-13 | 5.59 | 5.59 |  |  | No Sample Type |  | Dip to Water | Skelbrooke | SK07 | 2023-03-29 09:56 |  | 0 | 0 | 0
Dip to Water | m | Skelbrooke | SK07 | enitial | 2023-04-17 | 5.3 | 5.3 |  |  | No Sample Type |  | Dip to Water | Skelbrooke | SK07 | 2023-04-21 09:52 |  | 0 | 0 | 0
Dip to Water | m | Skelbrooke | SK07 | enitial | 2023-05-03 | 5.51 | 5.51 |  |  | No Sample Type |  | Dip to Water | Skelbrooke | SK07 | 2023-08-02 10:19 |  | 0 | 0 | 0
Dip to Water | m | Skelbrooke | SK07 | enitial | 2023-06-06 | 5.75 | 5.75 |  |  | No Sample Type |  | Dip to Water | Skelbrooke | SK07 | 2023-06-12 08:23 |  | 0 | 0 | 0
Dip to Water | m | Skelbrooke | SK07 | enitial | 2023-07-14 | 5.86 | 5.86 |  |  | No Sample Type |  | Dip to Water | Skelbrooke | SK07 | 2023-07-17 10:55 |  | 0 | 0 | 0
Dip to Water | m | Skelbrooke | SK07 | enitial | 2023-08-03 | 5.9 | 5.9 |  |  | No Sample Type |  | Dip to Water | Skelbrooke | SK07 | 2023-08-14 15:05 |  | 0 | 0 | 0
Dip to Water | m | Skelbrooke | SK07 | enitial | 2023-09-01 | 6.26 | 6.26 |  |  | No Sample Type |  | Dip to Water | Skelbrooke | SK07 | 2023-09-04 14:56 |  | 0 | 0 | 0
Dip to Water | m | Skelbrooke | SK07 | enitial | 2023-11-03 | 3.9 | 3.9 |  |  | No Sample Type |  | Dip to Water | Skelbrooke | SK07 | 2023-11-10 11:14 |  | 0 | 0 | 0
Dip to Water | m | Skelbrooke | SK07 | enitial | 2023-11-09 | 3.83 | 3.83 |  |  | No Sample Type |  | Dip to Water | Skelbrooke | SK07 | 2023-11-13 09:38 |  | 0 | 0 | 0
Dip to Water | m | Skelbrooke | SK08 | enitial | 2021-11-16 | 17.46 | 17.46 |  |  | No Sample Type |  | Dip to Water | Skelbrooke | SK08 | 2021-11-22 10:09 |  | 0 | 0 | 0
Dip to Water | m | Skelbrooke | SK08 | enitial | 2021-12-20 | 15.1 | 15.1 |  |  | No Sample Type |  | Dip to Water | Skelbrooke | SK08 | 2021-12-30 08:35 |  | 0 | 0 | 0
Dip to Water | m | Skelbrooke | SK08 | enitial | 2022-01-14 | 11.93 | 11.93 |  |  | No Sample Type |  | Dip to Water | Skelbrooke | SK08 | 2022-01-24 14:20 |  | 0 | 0 | 0
Dip to Water | m | Skelbrooke | SK08 | enitial | 2022-02-09 | 12.21 | 12.21 |  |  | No Sample Type |  | Dip to Water | Skelbrooke | SK08 | 2022-02-11 10:13 |  | 0 | 0 | 0
Dip to Water | m | Skelbrooke | SK08 | enitial | 2022-03-09 | 11.09 | 11.09 |  |  | No Sample Type |  | Dip to Water | Skelbrooke | SK08 | 2022-03-16 13:58 |  | 0 | 0 | 0
Dip to Water | m | Skelbrooke | SK08 | enitial | 2022-04-12 | 11.62 | 11.62 |  |  | No Sample Type |  | Dip to Water | Skelbrooke | SK08 | 2022-04-19 09:46 |  | 0 | 0 | 0
Dip to Water | m | Skelbrooke | SK08 | enitial | 2022-05-16 | 14.4 | 14.4 |  |  | No Sample Type |  | Dip to Water | Skelbrooke | SK08 | 2022-05-17 10:12 |  | 0 | 0 | 0
Dip to Water | m | Skelbrooke | SK08 | enitial | 2022-06-27 | 16.65 | 16.65 |  |  | No Sample Type |  | Dip to Water | Skelbrooke | SK08 | 2022-07-08 14:37 |  | 0 | 0 | 0
Dip to Water | m | Skelbrooke | SK08 | enitial | 2022-07-12 | 16.87 | 16.87 |  |  | No Sample Type |  | Dip to Water | Skelbrooke | SK08 | 2022-07-15 11:20 |  | 0 | 0 | 0
Dip to Water | m | Skelbrooke | SK08 | enitial | 2022-08-23 | 17.15 | 17.15 |  |  | No Sample Type |  | Dip to Water | Skelbrooke | SK08 | 2022-08-30 10:32 |  | 0 | 0 | 0
Dip to Water | m | Skelbrooke | SK08 | enitial | 2022-09-26 | 17.37 | 17.37 |  |  | No Sample Type |  | Dip to Water | Skelbrooke | SK08 | 2022-09-27 11:10 |  | 0 | 0 | 0
Dip to Water | m | Skelbrooke | SK08 | enitial | 2022-10-25 | 17.68 | 17.68 |  |  | No Sample Type |  | Dip to Water | Skelbrooke | SK08 | 2022-11-01 12:07 |  | 0 | 0 | 0
Dip to Water | m | Skelbrooke | SK08 | enitial | 2022-11-28 | 11.17 | 11.17 |  |  | No Sample Type |  | Dip to Water | Skelbrooke | SK08 | 2022-11-29 12:25 |  | 0 | 0 | 0
Dip to Water | m | Skelbrooke | SK08 | enitial | 2022-12-12 | 11.41 | 11.41 |  |  | No Sample Type |  | Dip to Water | Skelbrooke | SK08 | 2022-12-16 10:14 |  | 0 | 0 | 0
Dip to Water | m | Skelbrooke | SK08 | enitial | 2023-01-10 | 10.83 | 10.83 |  |  | No Sample Type |  | Dip to Water | Skelbrooke | SK08 | 2023-01-13 10:40 |  | 0 | 0 | 0
Dip to Water | m | Skelbrooke | SK08 | enitial | 2023-02-03 | 11.23 | 11.23 |  |  | No Sample Type |  | Dip to Water | Skelbrooke | SK08 | 2023-02-08 08:22 |  | 0 | 0 | 0
Dip to Water | m | Skelbrooke | SK08 | enitial | 2023-03-13 | 12.87 | 12.87 |  |  | No Sample Type |  | Dip to Water | Skelbrooke | SK08 | 2023-03-29 09:56 |  | 0 | 0 | 0
Dip to Water | m | Skelbrooke | SK08 | enitial | 2023-04-17 | 12.67 | 12.67 |  |  | No Sample Type |  | Dip to Water | Skelbrooke | SK08 | 2023-04-21 09:52 |  | 0 | 0 | 0
Dip to Water | m | Skelbrooke | SK08 | enitial | 2023-05-03 | 13.81 | 13.81 |  |  | No Sample Type |  | Dip to Water | Skelbrooke | SK08 | 2023-08-02 10:19 |  | 0 | 0 | 0
Dip to Water | m | Skelbrooke | SK08 | enitial | 2023-06-06 | 16.35 | 16.35 |  |  | No Sample Type |  | Dip to Water | Skelbrooke | SK08 | 2023-06-12 08:23 |  | 0 | 0 | 0
Dip to Water | m | Skelbrooke | SK08 | enitial | 2023-07-07 | 16.97 | 16.97 |  |  | No Sample Type |  | Dip to Water | Skelbrooke | SK08 | 2023-07-17 10:56 |  | 0 | 0 | 0
Dip to Water | m | Skelbrooke | SK08 | enitial | 2023-08-03 | 17.41 | 17.41 |  |  | No Sample Type |  | Dip to Water | Skelbrooke | SK08 | 2023-08-14 15:05 |  | 0 | 0 | 0
Dip to Water | m | Skelbrooke | SK08 | enitial | 2023-09-01 | 17.32 | 17.32 |  |  | No Sample Type |  | Dip to Water | Skelbrooke | SK08 | 2023-09-04 14:56 |  | 0 | 0 | 0
Dip to Water | m | Skelbrooke | SK08 | enitial | 2023-11-03 | 9.98 | 9.98 |  |  | No Sample Type |  | Dip to Water | Skelbrooke | SK08 | 2023-11-10 11:14 |  | 0 | 0 | 0
Dip to Water | m | Skelbrooke | SK08 | enitial | 2023-11-09 | 9.64 | 9.64 |  |  | No Sample Type |  | Dip to Water | Skelbrooke | SK08 | 2023-11-13 09:38 |  | 0 | 0 | 0
Dip to Water | m | Skelbrooke | SK09 | enitial | 2021-11-04 | 6.81 | 6.81 |  |  | No Sample Type |  | Dip to Water | Skelbrooke | SK09 | 2021-11-24 11:25 |  | 0 | 0 | 0
Dip to Water | m | Skelbrooke | SK09 | enitial | 2021-11-11 | 5.97 | 5.97 |  |  | No Sample Type |  | Dip to Water | Skelbrooke | SK09 | 2021-11-15 09:12 |  | 0 | 0 | 0
Dip to Water | m | Skelbrooke | SK09 | enitial | 2021-11-19 | 5.99 | 5.99 |  |  | No Sample Type |  | Dip to Water | Skelbrooke | SK09 | 2021-11-23 09:19 |  | 0 | 0 | 0
Dip to Water | m | Skelbrooke | SK09 | enitial | 2021-11-22 | 6.01 | 6.01 |  |  | No Sample Type |  | Dip to Water | Skelbrooke | SK09 | 2021-11-23 12:11 |  | 0 | 0 | 0
Dip to Water | m | Skelbrooke | SK09 | enitial | 2021-12-03 | 6.05 | 6.05 |  |  | No Sample Type |  | Dip to Water | Skelbrooke | SK09 | 2021-12-08 13:39 |  | 0 | 0 | 0
Dip to Water | m | Skelbrooke | SK09 | enitial | 2021-12-08 | 5.63 | 5.63 |  |  | No Sample Type |  | Dip to Water | Skelbrooke | SK09 | 2021-12-10 10:12 |  | 0 | 0 | 0
Dip to Water | m | Skelbrooke | SK09 | enitial | 2021-12-16 | 5.63 | 5.63 |  |  | No Sample Type |  | Dip to Water | Skelbrooke | SK09 | 2021-12-17 11:10 |  | 0 | 0 | 0
Dip to Water | m | Skelbrooke | SK09 | enitial | 2021-12-20 | 5.64 | 5.64 |  |  | No Sample Type |  | Dip to Water | Skelbrooke | SK09 | 2021-12-30 08:35 |  | 0 | 0 | 0
Dip to Water | m | Skelbrooke | SK09 | enitial | 2021-12-29 | 5.4 | 5.4 |  |  | No Sample Type |  | Dip to Water | Skelbrooke | SK09 | 2022-01-10 12:00 |  | 0 | 0 | 0
Dip to Water | m | Skelbrooke | SK09 | enitial | 2022-01-07 | 5.46 | 5.46 |  |  | No Sample Type |  | Dip to Water | Skelbrooke | SK09 | 2022-01-10 12:00 |  | 0 | 0 | 0
Dip to Water | m | Skelbrooke | SK09 | enitial | 2022-01-13 | 5.48 | 5.48 |  |  | No Sample Type |  | Dip to Water | Skelbrooke | SK09 | 2022-01-17 09:00 |  | 0 | 0 | 0
Dip to Water | m | Skelbrooke | SK09 | enitial | 2022-01-17 | 5.48 | 5.48 |  |  | No Sample Type |  | Dip to Water | Skelbrooke | SK09 | 2022-01-24 14:19 |  | 0 | 0 | 0
Dip to Water | m | Skelbrooke | SK09 | enitial | 2022-01-24 | 5.52 | 5.52 |  |  | No Sample Type |  | Dip to Water | Skelbrooke | SK09 | 2022-01-27 09:42 |  | 0 | 0 | 0
Dip to Water | m | Skelbrooke | SK09 | enitial | 2022-02-04 | 5.61 | 5.61 |  |  | No Sample Type |  | Dip to Water | Skelbrooke | SK09 | 2022-02-08 16:25 |  | 0 | 0 | 0
Dip to Water | m | Skelbrooke | SK09 | enitial | 2022-02-09 | 5.61 | 5.61 |  |  | No Sample Type |  | Dip to Water | Skelbrooke | SK09 | 2022-02-11 10:13 |  | 0 | 0 | 0
Dip to Water | m | Skelbrooke | SK09 | enitial | 2022-02-15 | 5.62 | 5.62 |  |  | No Sample Type |  | Dip to Water | Skelbrooke | SK09 | 2022-02-18 10:46 |  | 0 | 0 | 0
Dip to Water | m | Skelbrooke | SK09 | enitial | 2022-02-23 | 5.45 | 5.45 |  |  | No Sample Type |  | Dip to Water | Skelbrooke | SK09 | 2022-02-25 08:54 |  | 0 | 0 | 0
Dip to Water | m | Skelbrooke | SK09 | enitial | 2022-03-01 | 5.45 | 5.45 |  |  | No Sample Type |  | Dip to Water | Skelbrooke | SK09 | 2022-03-09 13:01 |  | 0 | 0 | 0
Dip to Water | m | Skelbrooke | SK09 | enitial | 2022-03-09 | 5.39 | 5.39 |  |  | No Sample Type |  | Dip to Water | Skelbrooke | SK09 | 2022-03-16 13:58 |  | 0 | 0 | 0
Dip to Water | m | Skelbrooke | SK09 | enitial | 2022-03-18 | 5.42 | 5.42 |  |  | No Sample Type |  | Dip to Water | Skelbrooke | SK09 | 2022-03-22 08:40 |  | 0 | 0 | 0
Dip to Water | m | Skelbrooke | SK09 | enitial | 2022-03-25 | 5.47 | 5.47 |  |  | No Sample Type |  | Dip to Water | Skelbrooke | SK09 | 2022-03-28 10:48 |  | 0 | 0 | 0
Dip to Water | m | Skelbrooke | SK09 | enitial | 2022-03-30 | 5.51 | 5.51 |  |  | No Sample Type |  | Dip to Water | Skelbrooke | SK09 | 2022-03-31 09:12 |  | 0 | 0 | 0
Dip to Water | m | Skelbrooke | SK09 | enitial | 2022-04-06 | 5.57 | 5.57 |  |  | No Sample Type |  | Dip to Water | Skelbrooke | SK09 | 2022-04-08 11:38 |  | 0 | 0 | 0
Dip to Water | m | Skelbrooke | SK09 | enitial | 2022-04-12 | 5.59 | 5.59 |  |  | No Sample Type |  | Dip to Water | Skelbrooke | SK09 | 2022-04-19 09:46 |  | 0 | 0 | 0
Dip to Water | m | Skelbrooke | SK09 | enitial | 2022-04-22 | 5.64 | 5.64 |  |  | No Sample Type |  | Dip to Water | Skelbrooke | SK09 | 2022-04-29 08:40 |  | 0 | 0 | 0
Dip to Water | m | Skelbrooke | SK09 | enitial | 2022-04-26 | 5.68 | 5.68 |  |  | No Sample Type |  | Dip to Water | Skelbrooke | SK09 | 2022-04-29 08:40 |  | 0 | 0 | 0
Dip to Water | m | Skelbrooke | SK09 | enitial | 2022-05-03 | 5.72 | 5.72 |  |  | No Sample Type |  | Dip to Water | Skelbrooke | SK09 | 2022-05-06 10:49 |  | 0 | 0 | 0
Dip to Water | m | Skelbrooke | SK09 | enitial | 2022-05-09 | 5.77 | 5.77 |  |  | No Sample Type |  | Dip to Water | Skelbrooke | SK09 | 2022-05-13 08:59 |  | 0 | 0 | 0
Dip to Water | m | Skelbrooke | SK09 | enitial | 2022-05-16 | 5.82 | 5.82 |  |  | No Sample Type |  | Dip to Water | Skelbrooke | SK09 | 2022-05-17 10:12 |  | 0 | 0 | 0
Dip to Water | m | Skelbrooke | SK09 | enitial | 2022-05-17 | 5.82 | 5.82 |  |  | No Sample Type |  | Dip to Water | Skelbrooke | SK09 | 2022-05-18 13:30 |  | 0 | 0 | 0
Dip to Water | m | Skelbrooke | SK09 | enitial | 2022-05-26 | 5.95 | 5.95 |  |  | No Sample Type |  | Dip to Water | Skelbrooke | SK09 | 2022-05-27 09:47 |  | 0 | 0 | 0
Dip to Water | m | Skelbrooke | SK09 | enitial | 2022-06-01 | 5.89 | 5.89 |  |  | No Sample Type |  | Dip to Water | Skelbrooke | SK09 | 2022-06-10 10:47 |  | 0 | 0 | 0
Dip to Water | m | Skelbrooke | SK09 | enitial | 2022-06-07 | 6.01 | 6.01 |  |  | No Sample Type |  | Dip to Water | Skelbrooke | SK09 | 2022-06-10 10:47 |  | 0 | 0 | 0
Dip to Water | m | Skelbrooke | SK09 | enitial | 2022-06-13 | 6.21 | 6.21 |  |  | No Sample Type |  | Dip to Water | Skelbrooke | SK09 | 2022-06-15 09:35 |  | 0 | 0 | 0
Dip to Water | m | Skelbrooke | SK09 | enitial | 2022-06-24 | 6.28 | 6.28 |  |  | No Sample Type |  | Dip to Water | Skelbrooke | SK09 | 2022-06-28 08:16 |  | 0 | 0 | 0
Dip to Water | m | Skelbrooke | SK09 | enitial | 2022-06-27 | 6.2 | 6.2 |  |  | No Sample Type |  | Dip to Water | Skelbrooke | SK09 | 2022-07-08 14:37 |  | 0 | 0 | 0
Dip to Water | m | Skelbrooke | SK09 | enitial | 2022-07-04 | 6.24 | 6.24 |  |  | No Sample Type |  | Dip to Water | Skelbrooke | SK09 | 2022-07-08 14:36 |  | 0 | 0 | 0
Dip to Water | m | Skelbrooke | SK09 | enitial | 2022-07-12 | 6.72 | 6.72 |  |  | No Sample Type |  | Dip to Water | Skelbrooke | SK09 | 2022-07-15 11:20 |  | 0 | 0 | 0
Dip to Water | m | Skelbrooke | SK09 | enitial | 2022-07-22 | 6.45 | 6.45 |  |  | No Sample Type |  | Dip to Water | Skelbrooke | SK09 | 2022-07-25 13:40 |  | 0 | 0 | 0
Dip to Water | m | Skelbrooke | SK09 | enitial | 2022-07-26 | 6.48 | 6.48 |  |  | No Sample Type |  | Dip to Water | Skelbrooke | SK09 | 2022-07-29 08:29 |  | 0 | 0 | 0
Dip to Water | m | Skelbrooke | SK09 | enitial | 2022-08-05 | 6.51 | 6.51 |  |  | No Sample Type |  | Dip to Water | Skelbrooke | SK09 | 2022-08-08 14:41 |  | 0 | 0 | 0
Dip to Water | m | Skelbrooke | SK09 | enitial | 2022-08-12 | 6.52 | 6.52 |  |  | No Sample Type |  | Dip to Water | Skelbrooke | SK09 | 2022-08-15 13:48 |  | 0 | 0 | 0
Dip to Water | m | Skelbrooke | SK09 | enitial | 2022-08-16 | 6.56 | 6.56 |  |  | No Sample Type |  | Dip to Water | Skelbrooke | SK09 | 2022-08-17 12:34 |  | 0 | 0 | 0
Dip to Water | m | Skelbrooke | SK09 | enitial | 2022-08-26 | 6.55 | 6.55 |  |  | No Sample Type |  | Dip to Water | Skelbrooke | SK09 | 2022-08-30 10:32 |  | 0 | 0 | 0
Dip to Water | m | Skelbrooke | SK09 | enitial | 2022-08-30 | 6.54 | 6.54 |  |  | No Sample Type |  | Dip to Water | Skelbrooke | SK09 | 2022-08-31 12:38 |  | 0 | 0 | 0
Dip to Water | m | Skelbrooke | SK09 | enitial | 2022-09-07 | 6.52 | 6.52 |  |  | No Sample Type |  | Dip to Water | Skelbrooke | SK09 | 2022-09-08 13:57 |  | 0 | 0 | 0
Dip to Water | m | Skelbrooke | SK09 | enitial | 2022-09-13 | 6.45 | 6.45 |  |  | No Sample Type |  | Dip to Water | Skelbrooke | SK09 | 2022-09-14 11:55 |  | 0 | 0 | 0
Dip to Water | m | Skelbrooke | SK09 | enitial | 2022-09-21 | 6.55 | 6.55 |  |  | No Sample Type |  | Dip to Water | Skelbrooke | SK09 | 2022-09-27 09:19 |  | 0 | 0 | 0
Dip to Water | m | Skelbrooke | SK09 | enitial | 2022-09-26 | 6.52 | 6.52 |  |  | No Sample Type |  | Dip to Water | Skelbrooke | SK09 | 2022-09-27 11:10 |  | 0 | 0 | 0
Dip to Water | m | Skelbrooke | SK09 | enitial | 2022-10-04 | 6.55 | 6.55 |  |  | No Sample Type |  | Dip to Water | Skelbrooke | SK09 | 2022-10-10 10:00 |  | 0 | 0 | 0
Dip to Water | m | Skelbrooke | SK09 | enitial | 2022-10-13 | 6.55 | 6.55 |  |  | No Sample Type |  | Dip to Water | Skelbrooke | SK09 | 2022-10-14 09:49 |  | 0 | 0 | 0
Dip to Water | m | Skelbrooke | SK09 | enitial | 2022-10-21 | 6.55 | 6.55 |  |  | No Sample Type |  | Dip to Water | Skelbrooke | SK09 | 2022-10-24 10:46 |  | 0 | 0 | 0
Dip to Water | m | Skelbrooke | SK09 | enitial | 2022-10-25 | 6.52 | 6.52 |  |  | No Sample Type |  | Dip to Water | Skelbrooke | SK09 | 2022-11-01 12:07 |  | 0 | 0 | 0
Dip to Water | m | Skelbrooke | SK09 | enitial | 2022-11-01 08:45 | 5.99 | 5.99 |  |  | No Sample Type |  | Dip to Water | Skelbrooke | SK09 | 2022-11-07 09:29 |  | 0 | 0 | 0
Dip to Water | m | Skelbrooke | SK09 | enitial | 2022-11-10 09:51 | 5.83 | 5.83 |  |  | No Sample Type |  | Dip to Water | Skelbrooke | SK09 | 2022-11-11 10:12 |  | 0 | 0 | 0
Dip to Water | m | Skelbrooke | SK09 | enitial | 2022-11-15 | 5.73 | 5.73 |  |  | No Sample Type |  | Dip to Water | Skelbrooke | SK09 | 2022-11-21 09:23 |  | 0 | 0 | 0
Dip to Water | m | Skelbrooke | SK09 | enitial | 2022-11-24 09:01 | 5.11 | 5.11 |  |  | No Sample Type |  | Dip to Water | Skelbrooke | SK09 | 2022-11-25 13:48 |  | 0 | 0 | 0
Dip to Water | m | Skelbrooke | SK09 | enitial | 2022-11-28 | 5.05 | 5.05 |  |  | No Sample Type |  | Dip to Water | Skelbrooke | SK09 | 2022-11-29 12:25 |  | 0 | 0 | 0
Dip to Water | m | Skelbrooke | SK09 | enitial | 2022-12-06 | 5.13 | 5.13 |  |  | No Sample Type |  | Dip to Water | Skelbrooke | SK09 | 2022-12-09 09:56 |  | 0 | 0 | 0
Dip to Water | m | Skelbrooke | SK09 | enitial | 2022-12-12 | 5.3 | 5.3 |  |  | No Sample Type |  | Dip to Water | Skelbrooke | SK09 | 2022-12-16 10:14 |  | 0 | 0 | 0
Dip to Water | m | Skelbrooke | SK09 | enitial | 2022-12-22 13:49 | 5.45 | 5.45 |  |  | No Sample Type |  | Dip to Water | Skelbrooke | SK09 | 2022-12-28 09:24 |  | 0 | 0 | 0
Dip to Water | m | Skelbrooke | SK09 | enitial | 2022-12-29 08:20 | 5.42 | 5.42 |  |  | No Sample Type |  | Dip to Water | Skelbrooke | SK09 | 2023-01-06 14:09 |  | 0 | 0 | 0
Dip to Water | m | Skelbrooke | SK09 | enitial | 2023-01-04 | 5.32 | 5.32 |  |  | No Sample Type |  | Dip to Water | Skelbrooke | SK09 | 2023-01-06 14:09 |  | 0 | 0 | 0
Dip to Water | m | Skelbrooke | SK09 | enitial | 2023-01-10 | 5.39 | 5.39 |  |  | No Sample Type |  | Dip to Water | Skelbrooke | SK09 | 2023-01-13 10:40 |  | 0 | 0 | 0
Dip to Water | m | Skelbrooke | SK09 | enitial | 2023-01-17 12:10 | 5.24 | 5.24 |  |  | No Sample Type |  | Dip to Water | Skelbrooke | SK09 | 2023-01-23 08:54 |  | 0 | 0 | 0
Dip to Water | m | Skelbrooke | SK09 | enitial | 2023-01-27 10:03 | 5.35 | 5.35 |  |  | No Sample Type |  | Dip to Water | Skelbrooke | SK09 | 2023-02-08 08:26 |  | 0 | 0 | 0
Dip to Water | m | Skelbrooke | SK09 | enitial | 2023-02-03 09:08 | 5.37 | 5.37 |  |  | No Sample Type |  | Dip to Water | Skelbrooke | SK09 | 2023-02-08 08:22 |  | 0 | 0 | 0
Dip to Water | m | Skelbrooke | SK09 | enitial | 2023-02-07 10:29 | 5.49 | 5.49 |  |  | No Sample Type |  | Dip to Water | Skelbrooke | SK09 | 2023-02-13 13:28 |  | 0 | 0 | 0
Dip to Water | m | Skelbrooke | SK09 | enitial | 2023-02-16 09:50 | 5.57 | 5.57 |  |  | No Sample Type |  | Dip to Water | Skelbrooke | SK09 | 2023-02-24 14:12 |  | 0 | 0 | 0
Dip to Water | m | Skelbrooke | SK09 | enitial | 2023-02-20 10:47 | 5.63 | 5.63 |  |  | No Sample Type |  | Dip to Water | Skelbrooke | SK09 | 2023-02-24 14:12 |  | 0 | 0 | 0
Dip to Water | m | Skelbrooke | SK09 | enitial | 2023-02-28 09:52 | 5.71 | 5.71 |  |  | No Sample Type |  | Dip to Water | Skelbrooke | SK09 | 2023-03-03 12:09 |  | 0 | 0 | 0
Dip to Water | m | Skelbrooke | SK09 | enitial | 2023-03-07 09:58 | 5.73 | 5.73 |  |  | No Sample Type |  | Dip to Water | Skelbrooke | SK09 | 2023-03-10 08:52 |  | 0 | 0 | 0
Dip to Water | m | Skelbrooke | SK09 | enitial | 2023-03-13 | 5.72 | 5.72 |  |  | No Sample Type |  | Dip to Water | Skelbrooke | SK09 | 2023-03-29 09:56 |  | 0 | 0 | 0
Dip to Water | m | Skelbrooke | SK09 | enitial | 2023-03-20 12:37 | 5.57 | 5.57 |  |  | No Sample Type |  | Dip to Water | Skelbrooke | SK09 | 2023-03-28 13:22 |  | 0 | 0 | 0
Dip to Water | m | Skelbrooke | SK09 | enitial | 2023-03-30 | 5.6 | 5.6 |  |  | No Sample Type |  | Dip to Water | Skelbrooke | SK09 | 2023-03-31 09:27 |  | 0 | 0 | 0
Dip to Water | m | Skelbrooke | SK09 | enitial | 2023-04-04 10:17 | 5.58 | 5.58 |  |  | No Sample Type |  | Dip to Water | Skelbrooke | SK09 | 2023-04-06 11:03 |  | 0 | 0 | 0
Dip to Water | m | Skelbrooke | SK09 | enitial | 2023-04-11 10:05 | 5.6 | 5.6 |  |  | No Sample Type |  | Dip to Water | Skelbrooke | SK09 | 2023-04-14 10:07 |  | 0 | 0 | 0
Dip to Water | m | Skelbrooke | SK09 | enitial | 2023-04-17 | 5.57 | 5.57 |  |  | No Sample Type |  | Dip to Water | Skelbrooke | SK09 | 2023-04-21 09:52 |  | 0 | 0 | 0
Dip to Water | m | Skelbrooke | SK09 | enitial | 2023-04-25 09:28 | 5.66 | 5.66 |  |  | No Sample Type |  | Dip to Water | Skelbrooke | SK09 | 2023-04-27 13:39 |  | 0 | 0 | 0
Dip to Water | m | Skelbrooke | SK09 | enitial | 2023-05-03 | 5.68 | 5.68 |  |  | No Sample Type |  | Dip to Water | Skelbrooke | SK09 | 2023-08-02 10:19 |  | 0 | 0 | 0
Dip to Water | m | Skelbrooke | SK09 | enitial | 2023-05-10 13:54 | 5.7 | 5.7 |  |  | No Sample Type |  | Dip to Water | Skelbrooke | SK09 | 2023-05-12 10:06 |  | 0 | 0 | 0
Dip to Water | m | Skelbrooke | SK09 | enitial | 2023-05-15 10:25 | 5.73 | 5.73 |  |  | No Sample Type |  | Dip to Water | Skelbrooke | SK09 | 2023-05-17 14:30 |  | 0 | 0 | 0
Dip to Water | m | Skelbrooke | SK09 | enitial | 2023-05-25 | 5.83 | 5.83 |  |  | No Sample Type |  | Dip to Water | Skelbrooke | SK09 | 2023-05-26 09:40 |  | 0 | 0 | 0
Dip to Water | m | Skelbrooke | SK09 | enitial | 2023-06-01 | 5.95 | 5.95 |  |  | No Sample Type |  | Dip to Water | Skelbrooke | SK09 | 2023-06-05 08:29 |  | 0 | 0 | 0
Dip to Water | m | Skelbrooke | SK09 | enitial | 2023-06-06 | 6.04 | 6.04 |  |  | No Sample Type |  | Dip to Water | Skelbrooke | SK09 | 2023-06-12 08:23 |  | 0 | 0 | 0
Dip to Water | m | Skelbrooke | SK09 | enitial | 2023-06-15 09:56 | 6.19 | 6.19 |  |  | No Sample Type |  | Dip to Water | Skelbrooke | SK09 | 2023-06-23 08:33 |  | 0 | 0 | 0
Dip to Water | m | Skelbrooke | SK09 | enitial | 2023-06-22 08:24 | 6.25 | 6.25 |  |  | No Sample Type |  | Dip to Water | Skelbrooke | SK09 | 2023-06-23 13:29 |  | 0 | 0 | 0
Dip to Water | m | Skelbrooke | SK09 | enitial | 2023-06-30 08:54 | 6.29 | 6.29 |  |  | No Sample Type |  | Dip to Water | Skelbrooke | SK09 | 2023-07-04 10:00 |  | 0 | 0 | 0
Dip to Water | m | Skelbrooke | SK09 | enitial | 2023-07-05 | 6.32 | 6.32 |  |  | No Sample Type |  | Dip to Water | Skelbrooke | SK09 | 2023-07-17 10:55 |  | 0 | 0 | 0
Dip to Water | m | Skelbrooke | SK09 | enitial | 2023-07-14 | 6.32 | 6.32 |  |  | No Sample Type |  | Dip to Water | Skelbrooke | SK09 | 2023-07-17 10:55 |  | 0 | 0 | 0
Dip to Water | m | Skelbrooke | SK09 | enitial | 2023-07-17 09:02 | 6.37 | 6.37 |  |  | No Sample Type |  | Dip to Water | Skelbrooke | SK09 | 2023-07-24 11:01 |  | 0 | 0 | 0
Dip to Water | m | Skelbrooke | SK09 | enitial | 2023-07-24 11:23 | 6.25 | 6.25 |  |  | No Sample Type |  | Dip to Water | Skelbrooke | SK09 | 2023-07-25 09:46 |  | 0 | 0 | 0
Dip to Water | m | Skelbrooke | SK09 | enitial | 2023-08-03 | 5.95 | 5.95 |  |  | No Sample Type |  | Dip to Water | Skelbrooke | SK09 | 2023-08-14 15:05 |  | 0 | 0 | 0
Dip to Water | m | Skelbrooke | SK09 | enitial | 2023-08-10 | 5.84 | 5.84 |  |  | No Sample Type |  | Dip to Water | Skelbrooke | SK09 | 2023-08-14 15:05 |  | 0 | 0 | 0
Dip to Water | m | Skelbrooke | SK09 | enitial | 2023-08-16 08:48 | 6.07 | 6.07 |  |  | No Sample Type |  | Dip to Water | Skelbrooke | SK09 | 2023-08-29 09:29 |  | 0 | 0 | 0
Dip to Water | m | Skelbrooke | SK09 | enitial | 2023-08-22 13:24 | 6.26 | 6.26 |  |  | No Sample Type |  | Dip to Water | Skelbrooke | SK09 | 2023-08-29 09:28 |  | 0 | 0 | 0
Dip to Water | m | Skelbrooke | SK09 | enitial | 2023-08-30 08:54 | 6.28 | 6.28 |  |  | No Sample Type |  | Dip to Water | Skelbrooke | SK09 | 2023-09-04 14:56 |  | 0 | 0 | 0
Dip to Water | m | Skelbrooke | SK09 | enitial | 2023-09-01 | 6.3 | 6.3 |  |  | No Sample Type |  | Dip to Water | Skelbrooke | SK09 | 2023-09-04 14:56 |  | 0 | 0 | 0
Dip to Water | m | Skelbrooke | SK09 | enitial | 2023-09-06 08:50 | 6.37 | 6.37 |  |  | No Sample Type |  | Dip to Water | Skelbrooke | SK09 | 2023-09-12 09:05 |  | 0 | 0 | 0
Dip to Water | m | Skelbrooke | SK09 | enitial | 2023-09-18 12:41 | 6.25 | 6.25 |  |  | No Sample Type |  | Dip to Water | Skelbrooke | SK09 | 2023-09-19 11:28 |  | 0 | 0 | 0
Dip to Water | m | Skelbrooke | SK09 | enitial | 2023-09-27 09:24 | 6.1 | 6.1 |  |  | No Sample Type |  | Dip to Water | Skelbrooke | SK09 | 2023-10-02 08:25 |  | 0 | 0 | 0
Dip to Water | m | Skelbrooke | SK09 | enitial | 2023-10-05 10:24 | 6.22 | 6.22 |  |  | No Sample Type |  | Dip to Water | Skelbrooke | SK09 | 2023-10-18 09:29 |  | 0 | 0 | 0
Dip to Water | m | Skelbrooke | SK09 | enitial | 2023-10-11 | 6.3 | 6.3 |  |  | No Sample Type |  | Dip to Water | Skelbrooke | SK09 | 2023-10-16 10:16 |  | 0 | 0 | 0
Dip to Water | m | Skelbrooke | SK09 | enitial | 2023-10-27 09:44 | 5.11 | 5.11 |  |  | No Sample Type |  | Dip to Water | Skelbrooke | SK09 | 2023-10-31 13:25 |  | 0 | 0 | 0
Dip to Water | m | Skelbrooke | SK09 | enitial | 2023-11-03 | 5.02 | 5.02 |  |  | No Sample Type |  | Dip to Water | Skelbrooke | SK09 | 2023-11-10 11:14 |  | 0 | 0 | 0
Dip to Water | m | Skelbrooke | SK09 | enitial | 2023-11-06 | 4.92 | 4.92 |  |  | No Sample Type |  | Dip to Water | Skelbrooke | SK09 | 2023-11-10 11:13 |  | 0 | 0 | 0
Dip to Water | m | Skelbrooke | SK09 | enitial | 2023-11-09 | 4.78 | 4.78 |  |  | No Sample Type |  | Dip to Water | Skelbrooke | SK09 | 2023-11-13 09:38 |  | 0 | 0 | 0
Dip to Water | m | Skelbrooke | SK09 | enitial | 2023-11-14 08:23 | 4.9 | 4.9 |  |  | No Sample Type |  | Dip to Water | Skelbrooke | SK09 | 2023-11-20 08:20 |  | 0 | 0 | 0
Dip to Water | m | Skelbrooke | SK09 | enitial | 2023-11-22 11:43 | 5.04 | 5.04 |  |  | No Sample Type |  | Dip to Water | Skelbrooke | SK09 | 2023-11-24 09:27 |  | 0 | 0 | 0
Dip to Water | m | Skelbrooke | SK09 | enitial | 2023-11-28 12:10 | 5.58 | 5.58 |  |  | No Sample Type |  | Dip to Water | Skelbrooke | SK09 | 2023-11-29 12:55 |  | 0 | 0 | 0
Dip to Water | m | Skelbrooke | SK09 | enitial | 2023-12-05 11:16 | 5.11 | 5.11 |  |  | No Sample Type |  | Dip to Water | Skelbrooke | SK09 | 2023-12-06 09:39 |  | 0 | 0 | 0
Dip to Water | m | Skelbrooke | SK10 | enitial | 2021-11-04 | 5.31 | 5.31 |  |  | No Sample Type |  | Dip to Water | Skelbrooke | SK10 | 2021-11-24 11:25 |  | 0 | 0 | 0
Dip to Water | m | Skelbrooke | SK10 | enitial | 2021-11-11 | 5.32 | 5.32 |  |  | No Sample Type |  | Dip to Water | Skelbrooke | SK10 | 2021-11-15 09:12 |  | 0 | 0 | 0
Dip to Water | m | Skelbrooke | SK10 | enitial | 2021-11-19 | 5.39 | 5.39 |  |  | No Sample Type |  | Dip to Water | Skelbrooke | SK10 | 2021-11-23 09:19 |  | 0 | 0 | 0
Dip to Water | m | Skelbrooke | SK10 | enitial | 2021-11-22 | 5.35 | 5.35 |  |  | No Sample Type |  | Dip to Water | Skelbrooke | SK10 | 2021-11-23 12:11 |  | 0 | 0 | 0
Dip to Water | m | Skelbrooke | SK10 | enitial | 2021-12-03 | 5.37 | 5.37 |  |  | No Sample Type |  | Dip to Water | Skelbrooke | SK10 | 2021-12-08 13:39 |  | 0 | 0 | 0
Dip to Water | m | Skelbrooke | SK10 | enitial | 2021-12-08 | 5.2 | 5.2 |  |  | No Sample Type |  | Dip to Water | Skelbrooke | SK10 | 2021-12-10 10:12 |  | 0 | 0 | 0
Dip to Water | m | Skelbrooke | SK10 | enitial | 2021-12-16 | 5.18 | 5.18 |  |  | No Sample Type |  | Dip to Water | Skelbrooke | SK10 | 2021-12-17 11:10 |  | 0 | 0 | 0
Dip to Water | m | Skelbrooke | SK10 | enitial | 2021-12-20 | 5.18 | 5.18 |  |  | No Sample Type |  | Dip to Water | Skelbrooke | SK10 | 2021-12-30 08:35 |  | 0 | 0 | 0
Dip to Water | m | Skelbrooke | SK10 | enitial | 2021-12-29 | 4.96 | 4.96 |  |  | No Sample Type |  | Dip to Water | Skelbrooke | SK10 | 2022-01-10 12:00 |  | 0 | 0 | 0
Dip to Water | m | Skelbrooke | SK10 | enitial | 2022-01-07 | 4.91 | 4.91 |  |  | No Sample Type |  | Dip to Water | Skelbrooke | SK10 | 2022-01-10 12:00 |  | 0 | 0 | 0
Dip to Water | m | Skelbrooke | SK10 | enitial | 2022-01-13 | 4.96 | 4.96 |  |  | No Sample Type |  | Dip to Water | Skelbrooke | SK10 | 2022-01-17 09:00 |  | 0 | 0 | 0
Dip to Water | m | Skelbrooke | SK10 | enitial | 2022-01-17 | 5.02 | 5.02 |  |  | No Sample Type |  | Dip to Water | Skelbrooke | SK10 | 2022-01-24 14:19 |  | 0 | 0 | 0
Dip to Water | m | Skelbrooke | SK10 | enitial | 2022-01-24 | 5.09 | 5.09 |  |  | No Sample Type |  | Dip to Water | Skelbrooke | SK10 | 2022-01-27 09:42 |  | 0 | 0 | 0
Dip to Water | m | Skelbrooke | SK10 | enitial | 2022-02-04 | 5.29 | 5.29 |  |  | No Sample Type |  | Dip to Water | Skelbrooke | SK10 | 2022-02-08 16:25 |  | 0 | 0 | 0
Dip to Water | m | Skelbrooke | SK10 | enitial | 2022-02-09 | 5.3 | 5.3 |  |  | No Sample Type |  | Dip to Water | Skelbrooke | SK10 | 2022-02-11 10:13 |  | 0 | 0 | 0
Dip to Water | m | Skelbrooke | SK10 | enitial | 2022-02-15 | 5.28 | 5.28 |  |  | No Sample Type |  | Dip to Water | Skelbrooke | SK10 | 2022-02-18 10:46 |  | 0 | 0 | 0
Dip to Water | m | Skelbrooke | SK10 | enitial | 2022-02-23 | 5.01 | 5.01 |  |  | No Sample Type |  | Dip to Water | Skelbrooke | SK10 | 2022-02-25 08:54 |  | 0 | 0 | 0
Dip to Water | m | Skelbrooke | SK10 | enitial | 2022-03-01 | 4.91 | 4.91 |  |  | No Sample Type |  | Dip to Water | Skelbrooke | SK10 | 2022-03-09 13:01 |  | 0 | 0 | 0
Dip to Water | m | Skelbrooke | SK10 | enitial | 2022-03-09 | 4.87 | 4.87 |  |  | No Sample Type |  | Dip to Water | Skelbrooke | SK10 | 2022-03-16 13:58 |  | 0 | 0 | 0
Dip to Water | m | Skelbrooke | SK10 | enitial | 2022-03-18 | 4.91 | 4.91 |  |  | No Sample Type |  | Dip to Water | Skelbrooke | SK10 | 2022-03-22 08:40 |  | 0 | 0 | 0
Dip to Water | m | Skelbrooke | SK10 | enitial | 2022-03-25 | 5.02 | 5.02 |  |  | No Sample Type |  | Dip to Water | Skelbrooke | SK10 | 2022-03-28 10:48 |  | 0 | 0 | 0
Dip to Water | m | Skelbrooke | SK10 | enitial | 2022-03-30 | 5.07 | 5.07 |  |  | No Sample Type |  | Dip to Water | Skelbrooke | SK10 | 2022-03-31 09:12 |  | 0 | 0 | 0
Dip to Water | m | Skelbrooke | SK10 | enitial | 2022-04-06 | 5.15 | 5.15 |  |  | No Sample Type |  | Dip to Water | Skelbrooke | SK10 | 2022-04-08 11:38 |  | 0 | 0 | 0
Dip to Water | m | Skelbrooke | SK10 | enitial | 2022-04-12 | 5.21 | 5.21 |  |  | No Sample Type |  | Dip to Water | Skelbrooke | SK10 | 2022-04-19 09:46 |  | 0 | 0 | 0
Dip to Water | m | Skelbrooke | SK10 | enitial | 2022-04-22 | 5.3 | 5.3 |  |  | No Sample Type |  | Dip to Water | Skelbrooke | SK10 | 2022-04-29 08:40 |  | 0 | 0 | 0
Dip to Water | m | Skelbrooke | SK10 | enitial | 2022-04-26 | 5.35 | 5.35 |  |  | No Sample Type |  | Dip to Water | Skelbrooke | SK10 | 2022-04-29 08:40 |  | 0 | 0 | 0
Dip to Water | m | Skelbrooke | SK10 | enitial | 2022-05-03 | 5.36 | 5.36 |  |  | No Sample Type |  | Dip to Water | Skelbrooke | SK10 | 2022-05-06 10:49 |  | 0 | 0 | 0
Dip to Water | m | Skelbrooke | SK10 | enitial | 2022-05-09 | 5.38 | 5.38 |  |  | No Sample Type |  | Dip to Water | Skelbrooke | SK10 | 2022-05-13 08:59 |  | 0 | 0 | 0
Dip to Water | m | Skelbrooke | SK10 | enitial | 2022-05-16 | 5.37 | 5.37 |  |  | No Sample Type |  | Dip to Water | Skelbrooke | SK10 | 2022-05-17 10:12 |  | 0 | 0 | 0
Dip to Water | m | Skelbrooke | SK10 | enitial | 2022-05-17 | 5.38 | 5.38 |  |  | No Sample Type |  | Dip to Water | Skelbrooke | SK10 | 2022-05-18 13:30 |  | 0 | 0 | 0
Dip to Water | m | Skelbrooke | SK10 | enitial | 2022-05-26 | 5.42 | 5.42 |  |  | No Sample Type |  | Dip to Water | Skelbrooke | SK10 | 2022-05-27 09:47 |  | 0 | 0 | 0
Dip to Water | m | Skelbrooke | SK10 | enitial | 2022-06-01 | 5.4 | 5.4 |  |  | No Sample Type |  | Dip to Water | Skelbrooke | SK10 | 2022-06-10 10:47 |  | 0 | 0 | 0
Dip to Water | m | Skelbrooke | SK10 | enitial | 2022-06-07 | 5.37 | 5.37 |  |  | No Sample Type |  | Dip to Water | Skelbrooke | SK10 | 2022-06-10 10:47 |  | 0 | 0 | 0
Dip to Water | m | Skelbrooke | SK10 | enitial | 2022-06-13 | 5.45 | 5.45 |  |  | No Sample Type |  | Dip to Water | Skelbrooke | SK10 | 2022-06-15 09:35 |  | 0 | 0 | 0
Dip to Water | m | Skelbrooke | SK10 | enitial | 2022-06-24 | 5.4 | 5.4 |  |  | No Sample Type |  | Dip to Water | Skelbrooke | SK10 | 2022-06-28 08:16 |  | 0 | 0 | 0
Dip to Water | m | Skelbrooke | SK10 | enitial | 2022-06-27 | 5.44 | 5.44 |  |  | No Sample Type |  | Dip to Water | Skelbrooke | SK10 | 2022-07-08 14:37 |  | 0 | 0 | 0
Dip to Water | m | Skelbrooke | SK10 | enitial | 2022-07-04 | 5.47 | 5.47 |  |  | No Sample Type |  | Dip to Water | Skelbrooke | SK10 | 2022-07-08 14:36 |  | 0 | 0 | 0
Dip to Water | m | Skelbrooke | SK10 | enitial | 2022-07-12 | 5.91 | 5.91 |  |  | No Sample Type |  | Dip to Water | Skelbrooke | SK10 | 2022-07-15 11:20 |  | 0 | 0 | 0
Dip to Water | m | Skelbrooke | SK10 | enitial | 2022-07-22 | 5.47 | 5.47 |  |  | No Sample Type |  | Dip to Water | Skelbrooke | SK10 | 2022-07-25 13:40 |  | 0 | 0 | 0
Dip to Water | m | Skelbrooke | SK10 | enitial | 2022-07-26 | 5.44 | 5.44 |  |  | No Sample Type |  | Dip to Water | Skelbrooke | SK10 | 2022-07-29 08:29 |  | 0 | 0 | 0
Dip to Water | m | Skelbrooke | SK10 | enitial | 2022-08-05 | 5.43 | 5.43 |  |  | No Sample Type |  | Dip to Water | Skelbrooke | SK10 | 2022-08-08 14:41 |  | 0 | 0 | 0
Dip to Water | m | Skelbrooke | SK10 | enitial | 2022-08-12 | 5.45 | 5.45 |  |  | No Sample Type |  | Dip to Water | Skelbrooke | SK10 | 2022-08-15 13:48 |  | 0 | 0 | 0
Dip to Water | m | Skelbrooke | SK10 | enitial | 2022-08-16 | 5.44 | 5.44 |  |  | No Sample Type |  | Dip to Water | Skelbrooke | SK10 | 2022-08-17 12:34 |  | 0 | 0 | 0
Dip to Water | m | Skelbrooke | SK10 | enitial | 2022-08-26 | 5.45 | 5.45 |  |  | No Sample Type |  | Dip to Water | Skelbrooke | SK10 | 2022-08-30 10:32 |  | 0 | 0 | 0
Dip to Water | m | Skelbrooke | SK10 | enitial | 2022-08-30 | 5.45 | 5.45 |  |  | No Sample Type |  | Dip to Water | Skelbrooke | SK10 | 2022-08-31 12:38 |  | 0 | 0 | 0
Dip to Water | m | Skelbrooke | SK10 | enitial | 2022-09-07 | 5.44 | 5.44 |  |  | No Sample Type |  | Dip to Water | Skelbrooke | SK10 | 2022-09-08 13:57 |  | 0 | 0 | 0
Dip to Water | m | Skelbrooke | SK10 | enitial | 2022-09-13 | 5.47 | 5.47 |  |  | No Sample Type |  | Dip to Water | Skelbrooke | SK10 | 2022-09-14 11:55 |  | 0 | 0 | 0
Dip to Water | m | Skelbrooke | SK10 | enitial | 2022-09-21 | 5.45 | 5.45 |  |  | No Sample Type |  | Dip to Water | Skelbrooke | SK10 | 2022-09-27 09:19 |  | 0 | 0 | 0
Dip to Water | m | Skelbrooke | SK10 | enitial | 2022-09-26 | 5.42 | 5.42 |  |  | No Sample Type |  | Dip to Water | Skelbrooke | SK10 | 2022-09-27 11:10 |  | 0 | 0 | 0
Dip to Water | m | Skelbrooke | SK10 | enitial | 2022-10-04 | 5.44 | 5.44 |  |  | No Sample Type |  | Dip to Water | Skelbrooke | SK10 | 2022-10-10 10:00 |  | 0 | 0 | 0
Dip to Water | m | Skelbrooke | SK10 | enitial | 2022-10-13 | 5.37 | 5.37 |  |  | No Sample Type |  | Dip to Water | Skelbrooke | SK10 | 2022-10-14 09:49 |  | 0 | 0 | 0
Dip to Water | m | Skelbrooke | SK10 | enitial | 2022-10-21 | 5.44 | 5.44 |  |  | No Sample Type |  | Dip to Water | Skelbrooke | SK10 | 2022-10-24 10:46 |  | 0 | 0 | 0
Dip to Water | m | Skelbrooke | SK10 | enitial | 2022-10-25 | 5.42 | 5.42 |  |  | No Sample Type |  | Dip to Water | Skelbrooke | SK10 | 2022-11-01 12:07 |  | 0 | 0 | 0
Dip to Water | m | Skelbrooke | SK10 | enitial | 2022-11-01 08:49 | 5.2 | 5.2 |  |  | No Sample Type |  | Dip to Water | Skelbrooke | SK10 | 2022-11-07 09:29 |  | 0 | 0 | 0
Dip to Water | m | Skelbrooke | SK10 | enitial | 2022-11-10 09:55 | 5.13 | 5.13 |  |  | No Sample Type |  | Dip to Water | Skelbrooke | SK10 | 2022-11-11 10:12 |  | 0 | 0 | 0
Dip to Water | m | Skelbrooke | SK10 | enitial | 2022-11-15 | 5.19 | 5.19 |  |  | No Sample Type |  | Dip to Water | Skelbrooke | SK10 | 2022-11-21 09:23 |  | 0 | 0 | 0
Dip to Water | m | Skelbrooke | SK10 | enitial | 2022-11-24 09:05 | 4.39 | 4.39 |  |  | No Sample Type |  | Dip to Water | Skelbrooke | SK10 | 2022-11-25 13:48 |  | 0 | 0 | 0
Dip to Water | m | Skelbrooke | SK10 | enitial | 2022-11-28 | 4.41 | 4.41 |  |  | No Sample Type |  | Dip to Water | Skelbrooke | SK10 | 2022-11-29 12:25 |  | 0 | 0 | 0
Dip to Water | m | Skelbrooke | SK10 | enitial | 2022-12-06 | 4.41 | 4.41 |  |  | No Sample Type |  | Dip to Water | Skelbrooke | SK10 | 2022-12-09 09:56 |  | 0 | 0 | 0
Dip to Water | m | Skelbrooke | SK10 | enitial | 2022-12-12 | 4.7 | 4.7 |  |  | No Sample Type |  | Dip to Water | Skelbrooke | SK10 | 2022-12-16 10:14 |  | 0 | 0 | 0
Dip to Water | m | Skelbrooke | SK10 | enitial | 2022-12-22 13:43 | 4.95 | 4.95 |  |  | No Sample Type |  | Dip to Water | Skelbrooke | SK10 | 2022-12-28 09:24 |  | 0 | 0 | 0
Dip to Water | m | Skelbrooke | SK10 | enitial | 2022-12-29 08:12 | 4.93 | 4.93 |  |  | No Sample Type |  | Dip to Water | Skelbrooke | SK10 | 2023-01-06 14:09 |  | 0 | 0 | 0
Dip to Water | m | Skelbrooke | SK10 | enitial | 2023-01-04 | 4.8 | 4.8 |  |  | No Sample Type |  | Dip to Water | Skelbrooke | SK10 | 2023-01-06 14:09 |  | 0 | 0 | 0
Dip to Water | m | Skelbrooke | SK10 | enitial | 2023-01-10 | 4.7 | 4.7 |  |  | No Sample Type |  | Dip to Water | Skelbrooke | SK10 | 2023-01-13 10:40 |  | 0 | 0 | 0
Dip to Water | m | Skelbrooke | SK10 | enitial | 2023-01-17 12:16 | 4.62 | 4.62 |  |  | No Sample Type |  | Dip to Water | Skelbrooke | SK10 | 2023-01-23 08:54 |  | 0 | 0 | 0
Dip to Water | m | Skelbrooke | SK10 | enitial | 2023-01-27 10:07 | 4.83 | 4.83 |  |  | No Sample Type |  | Dip to Water | Skelbrooke | SK10 | 2023-02-08 08:26 |  | 0 | 0 | 0
Dip to Water | m | Skelbrooke | SK10 | enitial | 2023-02-03 09:01 | 4.79 | 4.79 |  |  | No Sample Type |  | Dip to Water | Skelbrooke | SK10 | 2023-02-08 08:22 |  | 0 | 0 | 0
Dip to Water | m | Skelbrooke | SK10 | enitial | 2023-02-07 10:32 | 5.05 | 5.05 |  |  | No Sample Type |  | Dip to Water | Skelbrooke | SK10 | 2023-02-13 13:28 |  | 0 | 0 | 0
Dip to Water | m | Skelbrooke | SK10 | enitial | 2023-02-16 09:53 | 5.19 | 5.19 |  |  | No Sample Type |  | Dip to Water | Skelbrooke | SK10 | 2023-02-24 14:12 |  | 0 | 0 | 0
Dip to Water | m | Skelbrooke | SK10 | enitial | 2023-02-20 10:51 | 5.25 | 5.25 |  |  | No Sample Type |  | Dip to Water | Skelbrooke | SK10 | 2023-02-24 14:12 |  | 0 | 0 | 0
Dip to Water | m | Skelbrooke | SK10 | enitial | 2023-02-28 09:48 | 5.3 | 5.3 |  |  | No Sample Type |  | Dip to Water | Skelbrooke | SK10 | 2023-03-03 12:09 |  | 0 | 0 | 0
Dip to Water | m | Skelbrooke | SK10 | enitial | 2023-03-07 10:02 | 5.32 | 5.32 |  |  | No Sample Type |  | Dip to Water | Skelbrooke | SK10 | 2023-03-10 08:52 |  | 0 | 0 | 0
Dip to Water | m | Skelbrooke | SK10 | enitial | 2023-03-13 | 5.28 | 5.28 |  |  | No Sample Type |  | Dip to Water | Skelbrooke | SK10 | 2023-03-29 09:56 |  | 0 | 0 | 0
Dip to Water | m | Skelbrooke | SK10 | enitial | 2023-03-20 12:42 | 5.08 | 5.08 |  |  | No Sample Type |  | Dip to Water | Skelbrooke | SK10 | 2023-03-28 13:22 |  | 0 | 0 | 0
Dip to Water | m | Skelbrooke | SK10 | enitial | 2023-03-30 | 5.17 | 5.17 |  |  | No Sample Type |  | Dip to Water | Skelbrooke | SK10 | 2023-03-31 09:27 |  | 0 | 0 | 0
Dip to Water | m | Skelbrooke | SK10 | enitial | 2023-04-04 10:21 | 5.13 | 5.13 |  |  | No Sample Type |  | Dip to Water | Skelbrooke | SK10 | 2023-04-06 11:03 |  | 0 | 0 | 0
Dip to Water | m | Skelbrooke | SK10 | enitial | 2023-04-11 10:09 | 5.15 | 5.15 |  |  | No Sample Type |  | Dip to Water | Skelbrooke | SK10 | 2023-04-14 10:07 |  | 0 | 0 | 0
Dip to Water | m | Skelbrooke | SK10 | enitial | 2023-04-17 | 5.14 | 5.14 |  |  | No Sample Type |  | Dip to Water | Skelbrooke | SK10 | 2023-04-21 09:52 |  | 0 | 0 | 0
Dip to Water | m | Skelbrooke | SK10 | enitial | 2023-04-25 09:24 | 5.24 | 5.24 |  |  | No Sample Type |  | Dip to Water | Skelbrooke | SK10 | 2023-04-27 13:39 |  | 0 | 0 | 0
Dip to Water | m | Skelbrooke | SK10 | enitial | 2023-05-03 | 5.3 | 5.3 |  |  | No Sample Type |  | Dip to Water | Skelbrooke | SK10 | 2023-08-02 10:19 |  | 0 | 0 | 0
Dip to Water | m | Skelbrooke | SK10 | enitial | 2023-05-10 13:59 | 5.3 | 5.3 |  |  | No Sample Type |  | Dip to Water | Skelbrooke | SK10 | 2023-05-12 10:06 |  | 0 | 0 | 0
Dip to Water | m | Skelbrooke | SK10 | enitial | 2023-05-15 10:29 | 5.3 | 5.3 |  |  | No Sample Type |  | Dip to Water | Skelbrooke | SK10 | 2023-05-17 14:30 |  | 0 | 0 | 0
Dip to Water | m | Skelbrooke | SK10 | enitial | 2023-05-25 | 5.34 | 5.34 |  |  | No Sample Type |  | Dip to Water | Skelbrooke | SK10 | 2023-05-26 09:40 |  | 0 | 0 | 0
Dip to Water | m | Skelbrooke | SK10 | enitial | 2023-06-01 | 5.35 | 5.35 |  |  | No Sample Type |  | Dip to Water | Skelbrooke | SK10 | 2023-06-05 08:29 |  | 0 | 0 | 0
Dip to Water | m | Skelbrooke | SK10 | enitial | 2023-06-06 | 5.35 | 5.35 |  |  | No Sample Type |  | Dip to Water | Skelbrooke | SK10 | 2023-06-12 08:23 |  | 0 | 0 | 0
Dip to Water | m | Skelbrooke | SK10 | enitial | 2023-06-15 10:01 | 5.38 | 5.38 |  |  | No Sample Type |  | Dip to Water | Skelbrooke | SK10 | 2023-06-23 08:33 |  | 0 | 0 | 0
Dip to Water | m | Skelbrooke | SK10 | enitial | 2023-06-22 08:31 | 5.4 | 5.4 |  |  | No Sample Type |  | Dip to Water | Skelbrooke | SK10 | 2023-06-23 13:29 |  | 0 | 0 | 0
Dip to Water | m | Skelbrooke | SK10 | enitial | 2023-06-30 09:11 | 5.4 | 5.4 |  |  | No Sample Type |  | Dip to Water | Skelbrooke | SK10 | 2023-07-04 10:00 |  | 0 | 0 | 0
Dip to Water | m | Skelbrooke | SK10 | enitial | 2023-07-05 | 5.38 | 5.38 |  |  | No Sample Type |  | Dip to Water | Skelbrooke | SK10 | 2023-07-17 10:55 |  | 0 | 0 | 0
Dip to Water | m | Skelbrooke | SK10 | enitial | 2023-07-14 | 5.38 | 5.38 |  |  | No Sample Type |  | Dip to Water | Skelbrooke | SK10 | 2023-07-17 10:55 |  | 0 | 0 | 0
Dip to Water | m | Skelbrooke | SK10 | enitial | 2023-07-17 09:07 | 5.35 | 5.35 |  |  | No Sample Type |  | Dip to Water | Skelbrooke | SK10 | 2023-07-24 11:01 |  | 0 | 0 | 0
Dip to Water | m | Skelbrooke | SK10 | enitial | 2023-07-24 11:27 | 6.78 | 6.78 |  |  | No Sample Type |  | Dip to Water | Skelbrooke | SK10 | 2023-07-25 09:46 |  | 0 | 0 | 0
Dip to Water | m | Skelbrooke | SK10 | enitial | 2023-08-03 | 5.35 | 5.35 |  |  | No Sample Type |  | Dip to Water | Skelbrooke | SK10 | 2023-08-14 15:05 |  | 0 | 0 | 0
Dip to Water | m | Skelbrooke | SK10 | enitial | 2023-08-10 | 5.22 | 5.22 |  |  | No Sample Type |  | Dip to Water | Skelbrooke | SK10 | 2023-08-14 15:05 |  | 0 | 0 | 0
Dip to Water | m | Skelbrooke | SK10 | enitial | 2023-08-16 08:54 | 5.3 | 5.3 |  |  | No Sample Type |  | Dip to Water | Skelbrooke | SK10 | 2023-08-29 09:29 |  | 0 | 0 | 0
Dip to Water | m | Skelbrooke | SK10 | enitial | 2023-08-22 13:28 | 5.37 | 5.37 |  |  | No Sample Type |  | Dip to Water | Skelbrooke | SK10 | 2023-08-29 09:28 |  | 0 | 0 | 0
Dip to Water | m | Skelbrooke | SK10 | enitial | 2023-08-30 08:58 | 5.35 | 5.35 |  |  | No Sample Type |  | Dip to Water | Skelbrooke | SK10 | 2023-09-04 14:56 |  | 0 | 0 | 0
Dip to Water | m | Skelbrooke | SK10 | enitial | 2023-09-01 | 5.38 | 5.38 |  |  | No Sample Type |  | Dip to Water | Skelbrooke | SK10 | 2023-09-04 14:56 |  | 0 | 0 | 0
Dip to Water | m | Skelbrooke | SK10 | enitial | 2023-09-06 08:55 | 5.4 | 5.4 |  |  | No Sample Type |  | Dip to Water | Skelbrooke | SK10 | 2023-09-12 09:05 |  | 0 | 0 | 0
Dip to Water | m | Skelbrooke | SK10 | enitial | 2023-09-18 12:46 | 5.3 | 5.3 |  |  | No Sample Type |  | Dip to Water | Skelbrooke | SK10 | 2023-09-19 11:28 |  | 0 | 0 | 0
Dip to Water | m | Skelbrooke | SK10 | enitial | 2023-09-27 09:34 | 5.33 | 5.33 |  |  | No Sample Type |  | Dip to Water | Skelbrooke | SK10 | 2023-10-02 08:25 |  | 0 | 0 | 0
Dip to Water | m | Skelbrooke | SK10 | enitial | 2023-10-05 10:30 | 5.38 | 5.38 |  |  | No Sample Type |  | Dip to Water | Skelbrooke | SK10 | 2023-10-18 09:29 |  | 0 | 0 | 0
Dip to Water | m | Skelbrooke | SK10 | enitial | 2023-10-11 | 5.35 | 5.35 |  |  | No Sample Type |  | Dip to Water | Skelbrooke | SK10 | 2023-10-16 10:16 |  | 0 | 0 | 0
Dip to Water | m | Skelbrooke | SK10 | enitial | 2023-10-27 09:52 | 4.33 | 4.33 |  |  | No Sample Type |  | Dip to Water | Skelbrooke | SK10 | 2023-10-31 13:25 |  | 0 | 0 | 0
Dip to Water | m | Skelbrooke | SK10 | enitial | 2023-11-03 | 3.98 | 3.98 |  |  | No Sample Type |  | Dip to Water | Skelbrooke | SK10 | 2023-11-10 11:14 |  | 0 | 0 | 0
Dip to Water | m | Skelbrooke | SK10 | enitial | 2023-11-06 | 3.88 | 3.88 |  |  | No Sample Type |  | Dip to Water | Skelbrooke | SK10 | 2023-11-10 11:13 |  | 0 | 0 | 0
Dip to Water | m | Skelbrooke | SK10 | enitial | 2023-11-09 | 3.92 | 3.92 |  |  | No Sample Type |  | Dip to Water | Skelbrooke | SK10 | 2023-11-13 09:38 |  | 0 | 0 | 0
Dip to Water | m | Skelbrooke | SK10 | enitial | 2023-11-14 08:16 | 4.18 | 4.18 |  |  | No Sample Type |  | Dip to Water | Skelbrooke | SK10 | 2023-11-20 08:20 |  | 0 | 0 | 0
Dip to Water | m | Skelbrooke | SK10 | enitial | 2023-11-22 11:44 | 4.34 | 4.34 |  |  | No Sample Type |  | Dip to Water | Skelbrooke | SK10 | 2023-11-24 09:27 |  | 0 | 0 | 0
Dip to Water | m | Skelbrooke | SK10 | enitial | 2023-11-28 12:15 | 4.94 | 4.94 |  |  | No Sample Type |  | Dip to Water | Skelbrooke | SK10 | 2023-11-29 12:55 |  | 0 | 0 | 0
Dip to Water | m | Skelbrooke | SK10 | enitial | 2023-12-05 11:22 | 4.48 | 4.48 |  |  | No Sample Type |  | Dip to Water | Skelbrooke | SK10 | 2023-12-06 09:39 |  | 0 | 0 | 0
Dip to Water | m | Skelbrooke | SK11 | enitial | 2021-11-04 | 9.47 | 9.47 |  |  | No Sample Type |  | Dip to Water | Skelbrooke | SK11 | 2021-11-24 11:25 |  | 0 | 0 | 0
Dip to Water | m | Skelbrooke | SK11 | enitial | 2021-11-11 | 9.34 | 9.34 |  |  | No Sample Type |  | Dip to Water | Skelbrooke | SK11 | 2021-11-15 09:12 |  | 0 | 0 | 0
Dip to Water | m | Skelbrooke | SK11 | enitial | 2021-11-16 | 9.35 | 9.35 |  |  | No Sample Type |  | Dip to Water | Skelbrooke | SK11 | 2021-11-22 10:09 |  | 0 | 0 | 0
Dip to Water | m | Skelbrooke | SK11 | enitial | 2021-11-22 | 9.37 | 9.37 |  |  | No Sample Type |  | Dip to Water | Skelbrooke | SK11 | 2021-11-23 12:11 |  | 0 | 0 | 0
Dip to Water | m | Skelbrooke | SK11 | enitial | 2021-12-03 | 9.35 | 9.35 |  |  | No Sample Type |  | Dip to Water | Skelbrooke | SK11 | 2021-12-08 13:39 |  | 0 | 0 | 0
Dip to Water | m | Skelbrooke | SK11 | enitial | 2021-12-09 | 9.31 | 9.31 |  |  | No Sample Type |  | Dip to Water | Skelbrooke | SK11 | 2021-12-10 10:12 |  | 0 | 0 | 0
Dip to Water | m | Skelbrooke | SK11 | enitial | 2021-12-16 | 9.31 | 9.31 |  |  | No Sample Type |  | Dip to Water | Skelbrooke | SK11 | 2021-12-17 11:10 |  | 0 | 0 | 0
Dip to Water | m | Skelbrooke | SK11 | enitial | 2021-12-20 | 9.33 | 9.33 |  |  | No Sample Type |  | Dip to Water | Skelbrooke | SK11 | 2021-12-30 08:35 |  | 0 | 0 | 0
Dip to Water | m | Skelbrooke | SK11 | enitial | 2021-12-29 | 7.73 | 7.73 |  |  | No Sample Type |  | Dip to Water | Skelbrooke | SK11 | 2022-01-10 12:00 |  | 0 | 0 | 0
Dip to Water | m | Skelbrooke | SK11 | enitial | 2022-01-07 | 7.92 | 7.92 |  |  | No Sample Type |  | Dip to Water | Skelbrooke | SK11 | 2022-01-10 12:00 |  | 0 | 0 | 0
Dip to Water | m | Skelbrooke | SK11 | enitial | 2022-01-13 | 9.3 | 9.3 |  |  | No Sample Type |  | Dip to Water | Skelbrooke | SK11 | 2022-01-17 09:00 |  | 0 | 0 | 0
Dip to Water | m | Skelbrooke | SK11 | enitial | 2022-01-17 | 9.35 | 9.35 |  |  | No Sample Type |  | Dip to Water | Skelbrooke | SK11 | 2022-01-24 14:19 |  | 0 | 0 | 0
Dip to Water | m | Skelbrooke | SK11 | enitial | 2022-01-24 | 9.31 | 9.31 |  |  | No Sample Type |  | Dip to Water | Skelbrooke | SK11 | 2022-01-27 09:42 |  | 0 | 0 | 0
Dip to Water | m | Skelbrooke | SK11 | enitial | 2022-02-04 | 9.36 | 9.36 |  |  | No Sample Type |  | Dip to Water | Skelbrooke | SK11 | 2022-02-08 16:25 |  | 0 | 0 | 0
Dip to Water | m | Skelbrooke | SK11 | enitial | 2022-02-09 | 9.39 | 9.39 |  |  | No Sample Type |  | Dip to Water | Skelbrooke | SK11 | 2022-02-11 10:13 |  | 0 | 0 | 0
Dip to Water | m | Skelbrooke | SK11 | enitial | 2022-02-15 | 9.32 | 9.32 |  |  | No Sample Type |  | Dip to Water | Skelbrooke | SK11 | 2022-02-18 10:46 |  | 0 | 0 | 0
Dip to Water | m | Skelbrooke | SK11 | enitial | 2022-02-23 | 6.86 | 6.86 |  |  | No Sample Type |  | Dip to Water | Skelbrooke | SK11 | 2022-02-25 08:54 |  | 0 | 0 | 0
Dip to Water | m | Skelbrooke | SK11 | enitial | 2022-03-01 | 7.64 | 7.64 |  |  | No Sample Type |  | Dip to Water | Skelbrooke | SK11 | 2022-03-09 13:01 |  | 0 | 0 | 0
Dip to Water | m | Skelbrooke | SK11 | enitial | 2022-03-09 | 6.81 | 6.81 |  |  | No Sample Type |  | Dip to Water | Skelbrooke | SK11 | 2022-03-16 13:58 |  | 0 | 0 | 0
Dip to Water | m | Skelbrooke | SK11 | enitial | 2022-03-18 | 8.12 | 8.12 |  |  | No Sample Type |  | Dip to Water | Skelbrooke | SK11 | 2022-03-22 08:40 |  | 0 | 0 | 0
Dip to Water | m | Skelbrooke | SK11 | enitial | 2022-03-25 | 9.32 | 9.32 |  |  | No Sample Type |  | Dip to Water | Skelbrooke | SK11 | 2022-03-28 10:48 |  | 0 | 0 | 0
Dip to Water | m | Skelbrooke | SK11 | enitial | 2022-04-06 | 9.31 | 9.31 |  |  | No Sample Type |  | Dip to Water | Skelbrooke | SK11 | 2022-04-08 11:38 |  | 0 | 0 | 0
Dip to Water | m | Skelbrooke | SK11 | enitial | 2022-04-12 | 9.34 | 9.34 |  |  | No Sample Type |  | Dip to Water | Skelbrooke | SK11 | 2022-04-19 09:46 |  | 0 | 0 | 0
Dip to Water | m | Skelbrooke | SK11 | enitial | 2022-04-22 | 9.32 | 9.32 |  |  | No Sample Type |  | Dip to Water | Skelbrooke | SK11 | 2022-04-29 08:40 |  | 0 | 0 | 0
Dip to Water | m | Skelbrooke | SK11 | enitial | 2022-04-26 | 9.38 | 9.38 |  |  | No Sample Type |  | Dip to Water | Skelbrooke | SK11 | 2022-04-29 08:40 |  | 0 | 0 | 0
Dip to Water | m | Skelbrooke | SK11 | enitial | 2022-05-03 | 9.35 | 9.35 |  |  | No Sample Type |  | Dip to Water | Skelbrooke | SK11 | 2022-05-06 10:49 |  | 0 | 0 | 0
Dip to Water | m | Skelbrooke | SK11 | enitial | 2022-05-09 | 9.38 | 9.38 |  |  | No Sample Type |  | Dip to Water | Skelbrooke | SK11 | 2022-05-13 08:59 |  | 0 | 0 | 0
Dip to Water | m | Skelbrooke | SK11 | enitial | 2022-05-16 | 9.33 | 9.33 |  |  | No Sample Type |  | Dip to Water | Skelbrooke | SK11 | 2022-05-17 10:12 |  | 0 | 0 | 0
Dip to Water | m | Skelbrooke | SK11 | enitial | 2022-05-17 | 9.34 | 9.34 |  |  | No Sample Type |  | Dip to Water | Skelbrooke | SK11 | 2022-05-18 13:30 |  | 0 | 0 | 0
Dip to Water | m | Skelbrooke | SK11 | enitial | 2022-05-26 | 9.38 | 9.38 |  |  | No Sample Type |  | Dip to Water | Skelbrooke | SK11 | 2022-05-27 09:47 |  | 0 | 0 | 0
Dip to Water | m | Skelbrooke | SK11 | enitial | 2022-06-01 | 9.36 | 9.36 |  |  | No Sample Type |  | Dip to Water | Skelbrooke | SK11 | 2022-06-10 10:47 |  | 0 | 0 | 0
Dip to Water | m | Skelbrooke | SK11 | enitial | 2022-06-07 | 9.32 | 9.32 |  |  | No Sample Type |  | Dip to Water | Skelbrooke | SK11 | 2022-06-10 10:47 |  | 0 | 0 | 0
Dip to Water | m | Skelbrooke | SK11 | enitial | 2022-06-13 | 9.41 | 9.41 |  |  | No Sample Type |  | Dip to Water | Skelbrooke | SK11 | 2022-06-15 09:35 |  | 0 | 0 | 0
Dip to Water | m | Skelbrooke | SK11 | enitial | 2022-06-24 | 9.39 | 9.39 |  |  | No Sample Type |  | Dip to Water | Skelbrooke | SK11 | 2022-06-28 08:16 |  | 0 | 0 | 0
Dip to Water | m | Skelbrooke | SK11 | enitial | 2022-06-27 | 9.39 | 9.39 |  |  | No Sample Type |  | Dip to Water | Skelbrooke | SK11 | 2022-07-08 14:37 |  | 0 | 0 | 0
Dip to Water | m | Skelbrooke | SK11 | enitial | 2022-07-04 | 9.37 | 9.37 |  |  | No Sample Type |  | Dip to Water | Skelbrooke | SK11 | 2022-07-08 14:36 |  | 0 | 0 | 0
Dip to Water | m | Skelbrooke | SK11 | enitial | 2022-07-12 | 9.82 | 9.82 |  |  | No Sample Type |  | Dip to Water | Skelbrooke | SK11 | 2022-07-15 11:20 |  | 0 | 0 | 0
Dip to Water | m | Skelbrooke | SK11 | enitial | 2022-07-22 | 9.34 | 9.34 |  |  | No Sample Type |  | Dip to Water | Skelbrooke | SK11 | 2022-07-25 13:40 |  | 0 | 0 | 0
Dip to Water | m | Skelbrooke | SK11 | enitial | 2022-07-26 | 9.34 | 9.34 |  |  | No Sample Type |  | Dip to Water | Skelbrooke | SK11 | 2022-07-29 08:29 |  | 0 | 0 | 0
Dip to Water | m | Skelbrooke | SK11 | enitial | 2022-08-05 | 9.34 | 9.34 |  |  | No Sample Type |  | Dip to Water | Skelbrooke | SK11 | 2022-08-08 14:41 |  | 0 | 0 | 0
Dip to Water | m | Skelbrooke | SK11 | enitial | 2022-08-12 | 9.35 | 9.35 |  |  | No Sample Type |  | Dip to Water | Skelbrooke | SK11 | 2022-08-15 13:48 |  | 0 | 0 | 0
Dip to Water | m | Skelbrooke | SK11 | enitial | 2022-08-16 | 9.33 | 9.33 |  |  | No Sample Type |  | Dip to Water | Skelbrooke | SK11 | 2022-08-17 12:34 |  | 0 | 0 | 0
Dip to Water | m | Skelbrooke | SK11 | enitial | 2022-08-23 | 9.33 | 9.33 |  |  | No Sample Type |  | Dip to Water | Skelbrooke | SK11 | 2022-08-30 10:32 |  | 0 | 0 | 0
Dip to Water | m | Skelbrooke | SK11 | enitial | 2022-08-26 | 9.34 | 9.34 |  |  | No Sample Type |  | Dip to Water | Skelbrooke | SK11 | 2022-08-30 10:32 |  | 0 | 0 | 0
Dip to Water | m | Skelbrooke | SK11 | enitial | 2022-08-30 | 9.33 | 9.33 |  |  | No Sample Type |  | Dip to Water | Skelbrooke | SK11 | 2022-08-31 12:38 |  | 0 | 0 | 0
Dip to Water | m | Skelbrooke | SK11 | enitial | 2022-09-07 | 9.31 | 9.31 |  |  | No Sample Type |  | Dip to Water | Skelbrooke | SK11 | 2022-09-08 13:57 |  | 0 | 0 | 0
Dip to Water | m | Skelbrooke | SK11 | enitial | 2022-09-13 | 9.35 | 9.35 |  |  | No Sample Type |  | Dip to Water | Skelbrooke | SK11 | 2022-09-14 11:55 |  | 0 | 0 | 0
Dip to Water | m | Skelbrooke | SK11 | enitial | 2022-09-21 | 9.34 | 9.34 |  |  | No Sample Type |  | Dip to Water | Skelbrooke | SK11 | 2022-09-27 09:19 |  | 0 | 0 | 0
Dip to Water | m | Skelbrooke | SK11 | enitial | 2022-09-26 | 9.35 | 9.35 |  |  | No Sample Type |  | Dip to Water | Skelbrooke | SK11 | 2022-09-27 11:10 |  | 0 | 0 | 0
Dip to Water | m | Skelbrooke | SK11 | enitial | 2022-10-04 | 9.4 | 9.4 |  |  | No Sample Type |  | Dip to Water | Skelbrooke | SK11 | 2022-10-10 10:00 |  | 0 | 0 | 0
Dip to Water | m | Skelbrooke | SK11 | enitial | 2022-10-13 | 9.35 | 9.35 |  |  | No Sample Type |  | Dip to Water | Skelbrooke | SK11 | 2022-10-14 09:49 |  | 0 | 0 | 0
Dip to Water | m | Skelbrooke | SK11 | enitial | 2022-10-21 | 9.36 | 9.36 |  |  | No Sample Type |  | Dip to Water | Skelbrooke | SK11 | 2022-10-24 10:46 |  | 0 | 0 | 0
Dip to Water | m | Skelbrooke | SK11 | enitial | 2022-10-25 | 9.36 | 9.36 |  |  | No Sample Type |  | Dip to Water | Skelbrooke | SK11 | 2022-11-01 12:07 |  | 0 | 0 | 0
Dip to Water | m | Skelbrooke | SK11 | enitial | 2022-11-01 | 9.33 | 9.33 |  |  | No Sample Type |  | Dip to Water | Skelbrooke | SK11 | 2022-11-07 09:29 |  | 0 | 0 | 0
Dip to Water | m | Skelbrooke | SK11 | enitial | 2022-11-10 | 9.34 | 9.34 |  |  | No Sample Type |  | Dip to Water | Skelbrooke | SK11 | 2022-11-11 10:12 |  | 0 | 0 | 0
Dip to Water | m | Skelbrooke | SK11 | enitial | 2022-11-15 | 9.31 | 9.31 |  |  | No Sample Type |  | Dip to Water | Skelbrooke | SK11 | 2022-11-21 09:23 |  | 0 | 0 | 0
Dip to Water | m | Skelbrooke | SK11 | enitial | 2022-11-24 | 6.09 | 6.09 |  |  | No Sample Type |  | Dip to Water | Skelbrooke | SK11 | 2022-11-25 13:48 |  | 0 | 0 | 0
Dip to Water | m | Skelbrooke | SK11 | enitial | 2022-11-28 | 6.32 | 6.32 |  |  | No Sample Type |  | Dip to Water | Skelbrooke | SK11 | 2022-11-29 12:25 |  | 0 | 0 | 0
Dip to Water | m | Skelbrooke | SK11 | enitial | 2022-12-06 | 7.75 | 7.75 |  |  | No Sample Type |  | Dip to Water | Skelbrooke | SK11 | 2022-12-09 09:56 |  | 0 | 0 | 0
Dip to Water | m | Skelbrooke | SK11 | enitial | 2022-12-12 | 9.34 | 9.34 |  |  | No Sample Type |  | Dip to Water | Skelbrooke | SK11 | 2022-12-16 10:14 |  | 0 | 0 | 0
Dip to Water | m | Skelbrooke | SK11 | enitial | 2022-12-22 | 9.29 | 9.29 |  |  | No Sample Type |  | Dip to Water | Skelbrooke | SK11 | 2022-12-28 09:24 |  | 0 | 0 | 0
Dip to Water | m | Skelbrooke | SK11 | enitial | 2022-12-29 | 9.3 | 9.3 |  |  | No Sample Type |  | Dip to Water | Skelbrooke | SK11 | 2023-01-06 14:09 |  | 0 | 0 | 0
Dip to Water | m | Skelbrooke | SK11 | enitial | 2023-01-04 | 9.34 | 9.34 |  |  | No Sample Type |  | Dip to Water | Skelbrooke | SK11 | 2023-01-06 14:09 |  | 0 | 0 | 0
Dip to Water | m | Skelbrooke | SK11 | enitial | 2023-01-10 | 7.04 | 7.04 |  |  | No Sample Type |  | Dip to Water | Skelbrooke | SK11 | 2023-01-13 10:40 |  | 0 | 0 | 0
Dip to Water | m | Skelbrooke | SK11 | enitial | 2023-01-17 | 6.49 | 6.49 |  |  | No Sample Type |  | Dip to Water | Skelbrooke | SK11 | 2023-01-23 08:54 |  | 0 | 0 | 0
Dip to Water | m | Skelbrooke | SK11 | enitial | 2023-01-27 | 7.43 | 7.43 |  |  | No Sample Type |  | Dip to Water | Skelbrooke | SK11 | 2023-02-08 08:26 |  | 0 | 0 | 0
Dip to Water | m | Skelbrooke | SK11 | enitial | 2023-02-03 | 9.33 | 9.33 |  |  | No Sample Type |  | Dip to Water | Skelbrooke | SK11 | 2023-02-08 08:22 |  | 0 | 0 | 0
Dip to Water | m | Skelbrooke | SK11 | enitial | 2023-02-07 | 9.32 | 9.32 |  |  | No Sample Type |  | Dip to Water | Skelbrooke | SK11 | 2023-02-13 13:28 |  | 0 | 0 | 0
Dip to Water | m | Skelbrooke | SK11 | enitial | 2023-02-16 09:58 | 9.34 | 9.34 |  |  | No Sample Type |  | Dip to Water | Skelbrooke | SK11 | 2023-02-24 14:12 |  | 0 | 0 | 0
Dip to Water | m | Skelbrooke | SK11 | enitial | 2023-02-20 | 9.33 | 9.33 |  |  | No Sample Type |  | Dip to Water | Skelbrooke | SK11 | 2023-02-24 14:12 |  | 0 | 0 | 0
Dip to Water | m | Skelbrooke | SK11 | enitial | 2023-02-28 | 9.32 | 9.32 |  |  | No Sample Type |  | Dip to Water | Skelbrooke | SK11 | 2023-03-03 12:09 |  | 0 | 0 | 0
Dip to Water | m | Skelbrooke | SK11 | enitial | 2023-03-07 10:07 | 9.35 | 9.35 |  |  | No Sample Type |  | Dip to Water | Skelbrooke | SK11 | 2023-03-10 08:52 |  | 0 | 0 | 0
Dip to Water | m | Skelbrooke | SK11 | enitial | 2023-03-13 | 9.33 | 9.33 |  |  | No Sample Type |  | Dip to Water | Skelbrooke | SK11 | 2023-03-29 09:56 |  | 0 | 0 | 0
Dip to Water | m | Skelbrooke | SK11 | enitial | 2023-03-20 | 9.02 | 9.02 |  |  | No Sample Type |  | Dip to Water | Skelbrooke | SK11 | 2023-03-28 13:22 |  | 0 | 0 | 0
Dip to Water | m | Skelbrooke | SK11 | enitial | 2023-03-30 | 9.32 | 9.32 |  |  | No Sample Type |  | Dip to Water | Skelbrooke | SK11 | 2023-03-31 09:27 |  | 0 | 0 | 0
Dip to Water | m | Skelbrooke | SK11 | enitial | 2023-04-04 10:27 | 9.27 | 9.27 |  |  | No Sample Type |  | Dip to Water | Skelbrooke | SK11 | 2023-04-06 11:03 |  | 0 | 0 | 0
Dip to Water | m | Skelbrooke | SK11 | enitial | 2023-04-11 | 9.33 | 9.33 |  |  | No Sample Type |  | Dip to Water | Skelbrooke | SK11 | 2023-04-14 10:07 |  | 0 | 0 | 0
Dip to Water | m | Skelbrooke | SK11 | enitial | 2023-04-17 | 9.32 | 9.32 |  |  | No Sample Type |  | Dip to Water | Skelbrooke | SK11 | 2023-04-21 09:52 |  | 0 | 0 | 0
Dip to Water | m | Skelbrooke | SK11 | enitial | 2023-04-25 | 9.31 | 9.31 |  |  | No Sample Type |  | Dip to Water | Skelbrooke | SK11 | 2023-04-27 13:39 |  | 0 | 0 | 0
Dip to Water | m | Skelbrooke | SK11 | enitial | 2023-05-03 | 9.33 | 9.33 |  |  | No Sample Type |  | Dip to Water | Skelbrooke | SK11 | 2023-08-02 10:19 |  | 0 | 0 | 0
Dip to Water | m | Skelbrooke | SK11 | enitial | 2023-05-10 | 9.41 | 9.41 |  |  | No Sample Type |  | Dip to Water | Skelbrooke | SK11 | 2023-05-12 10:06 |  | 0 | 0 | 0
Dip to Water | m | Skelbrooke | SK11 | enitial | 2023-05-15 | 9.45 | 9.45 |  |  | No Sample Type |  | Dip to Water | Skelbrooke | SK11 | 2023-05-17 14:30 |  | 0 | 0 | 0
Dip to Water | m | Skelbrooke | SK11 | enitial | 2023-05-25 | 9.32 | 9.32 |  |  | No Sample Type |  | Dip to Water | Skelbrooke | SK11 | 2023-05-26 09:40 |  | 0 | 0 | 0
Dip to Water | m | Skelbrooke | SK11 | enitial | 2023-06-01 | 9.36 | 9.36 |  |  | No Sample Type |  | Dip to Water | Skelbrooke | SK11 | 2023-06-05 08:29 |  | 0 | 0 | 0
Dip to Water | m | Skelbrooke | SK11 | enitial | 2023-06-06 | 9.33 | 9.33 |  |  | No Sample Type |  | Dip to Water | Skelbrooke | SK11 | 2023-06-12 08:23 |  | 0 | 0 | 0
Dip to Water | m | Skelbrooke | SK11 | enitial | 2023-06-15 | 9.36 | 9.36 |  |  | No Sample Type |  | Dip to Water | Skelbrooke | SK11 | 2023-06-23 08:33 |  | 0 | 0 | 0
Dip to Water | m | Skelbrooke | SK11 | enitial | 2023-06-22 | 9.35 | 9.35 |  |  | No Sample Type |  | Dip to Water | Skelbrooke | SK11 | 2023-06-23 13:29 |  | 0 | 0 | 0
Dip to Water | m | Skelbrooke | SK11 | enitial | 2023-06-30 | 9.35 | 9.35 |  |  | No Sample Type |  | Dip to Water | Skelbrooke | SK11 | 2023-07-04 10:00 |  | 0 | 0 | 0
Dip to Water | m | Skelbrooke | SK11 | enitial | 2023-07-05 | 9.34 | 9.34 |  |  | No Sample Type |  | Dip to Water | Skelbrooke | SK11 | 2023-07-17 10:55 |  | 0 | 0 | 0
Dip to Water | m | Skelbrooke | SK11 | enitial | 2023-07-14 | 9.33 | 9.33 |  |  | No Sample Type |  | Dip to Water | Skelbrooke | SK11 | 2023-07-17 10:55 |  | 0 | 0 | 0
Dip to Water | m | Skelbrooke | SK11 | enitial | 2023-07-17 | 9.33 | 9.33 |  |  | No Sample Type |  | Dip to Water | Skelbrooke | SK11 | 2023-07-24 11:01 |  | 0 | 0 | 0
Dip to Water | m | Skelbrooke | SK11 | enitial | 2023-07-24 | 9.35 | 9.35 |  |  | No Sample Type |  | Dip to Water | Skelbrooke | SK11 | 2023-07-25 09:46 |  | 0 | 0 | 0
Dip to Water | m | Skelbrooke | SK11 | enitial | 2023-08-03 | 9.4 | 9.4 |  |  | No Sample Type |  | Dip to Water | Skelbrooke | SK11 | 2023-08-14 15:05 |  | 0 | 0 | 0
Dip to Water | m | Skelbrooke | SK11 | enitial | 2023-08-10 | 9.42 | 9.42 |  |  | No Sample Type |  | Dip to Water | Skelbrooke | SK11 | 2023-08-14 15:05 |  | 0 | 0 | 0
Dip to Water | m | Skelbrooke | SK11 | enitial | 2023-08-16 | 9.38 | 9.38 |  |  | No Sample Type |  | Dip to Water | Skelbrooke | SK11 | 2023-08-29 09:29 |  | 0 | 0 | 0
Dip to Water | m | Skelbrooke | SK11 | enitial | 2023-08-22 | 9.35 | 9.35 |  |  | No Sample Type |  | Dip to Water | Skelbrooke | SK11 | 2023-08-29 09:28 |  | 0 | 0 | 0
Dip to Water | m | Skelbrooke | SK11 | enitial | 2023-08-30 | 9.32 | 9.32 |  |  | No Sample Type |  | Dip to Water | Skelbrooke | SK11 | 2023-09-04 14:56 |  | 0 | 0 | 0
Dip to Water | m | Skelbrooke | SK11 | enitial | 2023-09-01 | 9.32 | 9.32 |  |  | No Sample Type |  | Dip to Water | Skelbrooke | SK11 | 2023-09-04 14:56 |  | 0 | 0 | 0
Dip to Water | m | Skelbrooke | SK11 | enitial | 2023-09-06 | 9.35 | 9.35 |  |  | No Sample Type |  | Dip to Water | Skelbrooke | SK11 | 2023-09-12 09:05 |  | 0 | 0 | 0
Dip to Water | m | Skelbrooke | SK11 | enitial | 2023-09-12 | 9.39 | 9.39 |  |  | No Sample Type |  | Dip to Water | Skelbrooke | SK11 | 2023-11-13 09:38 |  | 0 | 0 | 0
Dip to Water | m | Skelbrooke | SK11 | enitial | 2023-09-18 | 9.35 | 9.35 |  |  | No Sample Type |  | Dip to Water | Skelbrooke | SK11 | 2023-09-19 11:28 |  | 0 | 0 | 0
Dip to Water | m | Skelbrooke | SK11 | enitial | 2023-09-27 | 9.33 | 9.33 |  |  | No Sample Type |  | Dip to Water | Skelbrooke | SK11 | 2023-10-02 08:25 |  | 0 | 0 | 0
Dip to Water | m | Skelbrooke | SK11 | enitial | 2023-10-05 10:38 | 9.38 | 9.38 |  |  | No Sample Type |  | Dip to Water | Skelbrooke | SK11 | 2023-10-18 09:29 |  | 0 | 0 | 0
Dip to Water | m | Skelbrooke | SK11 | enitial | 2023-10-11 | 9.36 | 9.36 |  |  | No Sample Type |  | Dip to Water | Skelbrooke | SK11 | 2023-10-16 10:16 |  | 0 | 0 | 0
Dip to Water | m | Skelbrooke | SK11 | enitial | 2023-10-18 | 9.33 | 9.33 |  |  | No Sample Type |  | Dip to Water | Skelbrooke | SK11 | 2023-10-25 10:24 |  | 0 | 0 | 0
Dip to Water | m | Skelbrooke | SK11 | enitial | 2023-10-27 | 5.47 | 5.47 |  |  | No Sample Type |  | Dip to Water | Skelbrooke | SK11 | 2023-10-31 13:25 |  | 0 | 0 | 0
Dip to Water | m | Skelbrooke | SK11 | enitial | 2023-11-03 | 5.23 | 5.23 |  |  | No Sample Type |  | Dip to Water | Skelbrooke | SK11 | 2023-11-10 11:14 |  | 0 | 0 | 0
Dip to Water | m | Skelbrooke | SK11 | enitial | 2023-11-06 | 5.4 | 5.4 |  |  | No Sample Type |  | Dip to Water | Skelbrooke | SK11 | 2023-11-10 11:13 |  | 0 | 0 | 0
Dip to Water | m | Skelbrooke | SK11 | enitial | 2023-11-09 | 5.79 | 5.79 |  |  | No Sample Type |  | Dip to Water | Skelbrooke | SK11 | 2023-11-13 09:38 |  | 0 | 0 | 0
Dip to Water | m | Skelbrooke | SK11 | enitial | 2023-11-14 | 6.12 | 6.12 |  |  | No Sample Type |  | Dip to Water | Skelbrooke | SK11 | 2023-11-20 08:20 |  | 0 | 0 | 0
Dip to Water | m | Skelbrooke | SK11 | enitial | 2023-11-22 | 6.45 | 6.45 |  |  | No Sample Type |  | Dip to Water | Skelbrooke | SK11 | 2023-11-24 09:27 |  | 0 | 0 | 0
Dip to Water | m | Skelbrooke | SK11 | enitial | 2023-11-28 | 7.68 | 7.68 |  |  | No Sample Type |  | Dip to Water | Skelbrooke | SK11 | 2023-11-29 12:55 |  | 0 | 0 | 0
Dip to Water | m | Skelbrooke | SK11 | enitial | 2023-12-05 11:30 | 6.34 | 6.34 |  |  | No Sample Type |  | Dip to Water | Skelbrooke | SK11 | 2023-12-06 09:39 |  | 0 | 0 | 0
Dip to Water | m | Skelbrooke | SK12 | enitial | 2021-11-04 | 6.87 | 6.87 |  |  | No Sample Type |  | Dip to Water | Skelbrooke | SK12 | 2021-11-24 11:25 |  | 0 | 0 | 0
Dip to Water | m | Skelbrooke | SK12 | enitial | 2021-11-11 | 6.6 | 6.6 |  |  | No Sample Type |  | Dip to Water | Skelbrooke | SK12 | 2021-11-15 09:12 |  | 0 | 0 | 0
Dip to Water | m | Skelbrooke | SK12 | enitial | 2021-11-16 | 6.65 | 6.65 |  |  | No Sample Type |  | Dip to Water | Skelbrooke | SK12 | 2021-11-22 10:09 |  | 0 | 0 | 0
Dip to Water | m | Skelbrooke | SK12 | enitial | 2021-11-22 | 6.69 | 6.69 |  |  | No Sample Type |  | Dip to Water | Skelbrooke | SK12 | 2021-11-23 12:11 |  | 0 | 0 | 0
Dip to Water | m | Skelbrooke | SK12 | enitial | 2021-12-03 | 6.64 | 6.64 |  |  | No Sample Type |  | Dip to Water | Skelbrooke | SK12 | 2021-12-08 13:39 |  | 0 | 0 | 0
Dip to Water | m | Skelbrooke | SK12 | enitial | 2021-12-09 | 6.56 | 6.56 |  |  | No Sample Type |  | Dip to Water | Skelbrooke | SK12 | 2021-12-10 10:12 |  | 0 | 0 | 0
Dip to Water | m | Skelbrooke | SK12 | enitial | 2021-12-16 | 6.45 | 6.45 |  |  | No Sample Type |  | Dip to Water | Skelbrooke | SK12 | 2021-12-17 11:10 |  | 0 | 0 | 0
Dip to Water | m | Skelbrooke | SK12 | enitial | 2021-12-20 | 6.43 | 6.43 |  |  | No Sample Type |  | Dip to Water | Skelbrooke | SK12 | 2021-12-30 08:35 |  | 0 | 0 | 0
Dip to Water | m | Skelbrooke | SK12 | enitial | 2021-12-29 | 6.33 | 6.33 |  |  | No Sample Type |  | Dip to Water | Skelbrooke | SK12 | 2022-01-10 12:00 |  | 0 | 0 | 0
Dip to Water | m | Skelbrooke | SK12 | enitial | 2022-01-07 | 6.27 | 6.27 |  |  | No Sample Type |  | Dip to Water | Skelbrooke | SK12 | 2022-01-10 12:00 |  | 0 | 0 | 0
Dip to Water | m | Skelbrooke | SK12 | enitial | 2022-01-13 | 6.33 | 6.33 |  |  | No Sample Type |  | Dip to Water | Skelbrooke | SK12 | 2022-01-17 09:00 |  | 0 | 0 | 0
Dip to Water | m | Skelbrooke | SK12 | enitial | 2022-01-17 | 6.36 | 6.36 |  |  | No Sample Type |  | Dip to Water | Skelbrooke | SK12 | 2022-01-24 14:19 |  | 0 | 0 | 0
Dip to Water | m | Skelbrooke | SK12 | enitial | 2022-01-24 | 6.34 | 6.34 |  |  | No Sample Type |  | Dip to Water | Skelbrooke | SK12 | 2022-01-27 09:42 |  | 0 | 0 | 0
Dip to Water | m | Skelbrooke | SK12 | enitial | 2022-02-04 | 6.35 | 6.35 |  |  | No Sample Type |  | Dip to Water | Skelbrooke | SK12 | 2022-02-08 16:25 |  | 0 | 0 | 0
Dip to Water | m | Skelbrooke | SK12 | enitial | 2022-02-09 | 6.55 | 6.55 |  |  | No Sample Type |  | Dip to Water | Skelbrooke | SK12 | 2022-02-11 10:13 |  | 0 | 0 | 0
Dip to Water | m | Skelbrooke | SK12 | enitial | 2022-02-15 | 6.56 | 6.56 |  |  | No Sample Type |  | Dip to Water | Skelbrooke | SK12 | 2022-02-18 10:46 |  | 0 | 0 | 0
Dip to Water | m | Skelbrooke | SK12 | enitial | 2022-02-23 | 6.29 | 6.29 |  |  | No Sample Type |  | Dip to Water | Skelbrooke | SK12 | 2022-02-25 08:54 |  | 0 | 0 | 0
Dip to Water | m | Skelbrooke | SK12 | enitial | 2022-03-01 | 6.3 | 6.3 |  |  | No Sample Type |  | Dip to Water | Skelbrooke | SK12 | 2022-03-09 13:01 |  | 0 | 0 | 0
Dip to Water | m | Skelbrooke | SK12 | enitial | 2022-03-09 | 6.24 | 6.24 |  |  | No Sample Type |  | Dip to Water | Skelbrooke | SK12 | 2022-03-16 13:58 |  | 0 | 0 | 0
Dip to Water | m | Skelbrooke | SK12 | enitial | 2022-03-18 | 6.35 | 6.35 |  |  | No Sample Type |  | Dip to Water | Skelbrooke | SK12 | 2022-03-22 08:40 |  | 0 | 0 | 0
Dip to Water | m | Skelbrooke | SK12 | enitial | 2022-03-25 | 6.42 | 6.42 |  |  | No Sample Type |  | Dip to Water | Skelbrooke | SK12 | 2022-03-28 10:48 |  | 0 | 0 | 0
Dip to Water | m | Skelbrooke | SK12 | enitial | 2022-03-30 | 6.43 | 6.43 |  |  | No Sample Type |  | Dip to Water | Skelbrooke | SK12 | 2022-03-31 09:12 |  | 0 | 0 | 0
Dip to Water | m | Skelbrooke | SK12 | enitial | 2022-04-06 | 6.48 | 6.48 |  |  | No Sample Type |  | Dip to Water | Skelbrooke | SK12 | 2022-04-08 11:38 |  | 0 | 0 | 0
Dip to Water | m | Skelbrooke | SK12 | enitial | 2022-04-12 | 6.45 | 6.45 |  |  | No Sample Type |  | Dip to Water | Skelbrooke | SK12 | 2022-04-19 09:46 |  | 0 | 0 | 0
Dip to Water | m | Skelbrooke | SK12 | enitial | 2022-04-22 | 6.58 | 6.58 |  |  | No Sample Type |  | Dip to Water | Skelbrooke | SK12 | 2022-04-29 08:40 |  | 0 | 0 | 0
Dip to Water | m | Skelbrooke | SK12 | enitial | 2022-04-26 | 6.62 | 6.62 |  |  | No Sample Type |  | Dip to Water | Skelbrooke | SK12 | 2022-04-29 08:40 |  | 0 | 0 | 0
Dip to Water | m | Skelbrooke | SK12 | enitial | 2022-05-03 | 6.63 | 6.63 |  |  | No Sample Type |  | Dip to Water | Skelbrooke | SK12 | 2022-05-06 10:49 |  | 0 | 0 | 0
Dip to Water | m | Skelbrooke | SK12 | enitial | 2022-05-09 | 6.64 | 6.64 |  |  | No Sample Type |  | Dip to Water | Skelbrooke | SK12 | 2022-05-13 08:59 |  | 0 | 0 | 0
Dip to Water | m | Skelbrooke | SK12 | enitial | 2022-05-16 | 6.66 | 6.66 |  |  | No Sample Type |  | Dip to Water | Skelbrooke | SK12 | 2022-05-17 10:12 |  | 0 | 0 | 0
Dip to Water | m | Skelbrooke | SK12 | enitial | 2022-05-17 | 6.66 | 6.66 |  |  | No Sample Type |  | Dip to Water | Skelbrooke | SK12 | 2022-05-18 13:30 |  | 0 | 0 | 0
Dip to Water | m | Skelbrooke | SK12 | enitial | 2022-05-26 | 6.68 | 6.68 |  |  | No Sample Type |  | Dip to Water | Skelbrooke | SK12 | 2022-05-27 09:47 |  | 0 | 0 | 0
Dip to Water | m | Skelbrooke | SK12 | enitial | 2022-06-01 | 6.64 | 6.64 |  |  | No Sample Type |  | Dip to Water | Skelbrooke | SK12 | 2022-06-10 10:47 |  | 0 | 0 | 0
Dip to Water | m | Skelbrooke | SK12 | enitial | 2022-06-07 | 6.71 | 6.71 |  |  | No Sample Type |  | Dip to Water | Skelbrooke | SK12 | 2022-06-10 10:47 |  | 0 | 0 | 0
Dip to Water | m | Skelbrooke | SK12 | enitial | 2022-06-13 | 6.7 | 6.7 |  |  | No Sample Type |  | Dip to Water | Skelbrooke | SK12 | 2022-06-15 09:35 |  | 0 | 0 | 0
Dip to Water | m | Skelbrooke | SK12 | enitial | 2022-06-24 | 6.75 | 6.75 |  |  | No Sample Type |  | Dip to Water | Skelbrooke | SK12 | 2022-06-28 08:16 |  | 0 | 0 | 0
Dip to Water | m | Skelbrooke | SK12 | enitial | 2022-06-27 | 6.77 | 6.77 |  |  | No Sample Type |  | Dip to Water | Skelbrooke | SK12 | 2022-07-08 14:37 |  | 0 | 0 | 0
Dip to Water | m | Skelbrooke | SK12 | enitial | 2022-07-04 | 6.77 | 6.77 |  |  | No Sample Type |  | Dip to Water | Skelbrooke | SK12 | 2022-07-08 14:36 |  | 0 | 0 | 0
Dip to Water | m | Skelbrooke | SK12 | enitial | 2022-07-12 | 7.28 | 7.28 |  |  | No Sample Type |  | Dip to Water | Skelbrooke | SK12 | 2022-07-15 11:20 |  | 0 | 0 | 0
Dip to Water | m | Skelbrooke | SK12 | enitial | 2022-07-22 | 6.93 | 6.93 |  |  | No Sample Type |  | Dip to Water | Skelbrooke | SK12 | 2022-07-25 13:40 |  | 0 | 0 | 0
Dip to Water | m | Skelbrooke | SK12 | enitial | 2022-07-26 | 6.83 | 6.83 |  |  | No Sample Type |  | Dip to Water | Skelbrooke | SK12 | 2022-07-29 08:29 |  | 0 | 0 | 0
Dip to Water | m | Skelbrooke | SK12 | enitial | 2022-08-05 | 6.85 | 6.85 |  |  | No Sample Type |  | Dip to Water | Skelbrooke | SK12 | 2022-08-08 14:41 |  | 0 | 0 | 0
Dip to Water | m | Skelbrooke | SK12 | enitial | 2022-08-12 | 6.86 | 6.86 |  |  | No Sample Type |  | Dip to Water | Skelbrooke | SK12 | 2022-08-15 13:48 |  | 0 | 0 | 0
Dip to Water | m | Skelbrooke | SK12 | enitial | 2022-08-16 | 6.91 | 6.91 |  |  | No Sample Type |  | Dip to Water | Skelbrooke | SK12 | 2022-08-17 12:34 |  | 0 | 0 | 0
Dip to Water | m | Skelbrooke | SK12 | enitial | 2022-08-23 | 6.86 | 6.86 |  |  | No Sample Type |  | Dip to Water | Skelbrooke | SK12 | 2022-08-30 10:32 |  | 0 | 0 | 0
Dip to Water | m | Skelbrooke | SK12 | enitial | 2022-08-26 | 6.85 | 6.85 |  |  | No Sample Type |  | Dip to Water | Skelbrooke | SK12 | 2022-08-30 10:32 |  | 0 | 0 | 0
Dip to Water | m | Skelbrooke | SK12 | enitial | 2022-08-30 | 6.87 | 6.87 |  |  | No Sample Type |  | Dip to Water | Skelbrooke | SK12 | 2022-08-31 12:38 |  | 0 | 0 | 0
Dip to Water | m | Skelbrooke | SK12 | enitial | 2022-09-07 | 6.85 | 6.85 |  |  | No Sample Type |  | Dip to Water | Skelbrooke | SK12 | 2022-09-08 13:57 |  | 0 | 0 | 0
Dip to Water | m | Skelbrooke | SK12 | enitial | 2022-09-13 | 6.86 | 6.86 |  |  | No Sample Type |  | Dip to Water | Skelbrooke | SK12 | 2022-09-14 11:55 |  | 0 | 0 | 0
Dip to Water | m | Skelbrooke | SK12 | enitial | 2022-09-21 | 6.8 | 6.8 |  |  | No Sample Type |  | Dip to Water | Skelbrooke | SK12 | 2022-09-27 09:19 |  | 0 | 0 | 0
Dip to Water | m | Skelbrooke | SK12 | enitial | 2022-09-26 | 6.88 | 6.88 |  |  | No Sample Type |  | Dip to Water | Skelbrooke | SK12 | 2022-09-27 11:10 |  | 0 | 0 | 0
Dip to Water | m | Skelbrooke | SK12 | enitial | 2022-10-04 | 6.91 | 6.91 |  |  | No Sample Type |  | Dip to Water | Skelbrooke | SK12 | 2022-10-10 10:00 |  | 0 | 0 | 0
Dip to Water | m | Skelbrooke | SK12 | enitial | 2022-10-13 | 6.91 | 6.91 |  |  | No Sample Type |  | Dip to Water | Skelbrooke | SK12 | 2022-10-14 09:49 |  | 0 | 0 | 0
Dip to Water | m | Skelbrooke | SK12 | enitial | 2022-10-21 | 6.93 | 6.93 |  |  | No Sample Type |  | Dip to Water | Skelbrooke | SK12 | 2022-10-24 10:46 |  | 0 | 0 | 0
Dip to Water | m | Skelbrooke | SK12 | enitial | 2022-10-25 | 6.95 | 6.95 |  |  | No Sample Type |  | Dip to Water | Skelbrooke | SK12 | 2022-11-01 12:07 |  | 0 | 0 | 0
Dip to Water | m | Skelbrooke | SK12 | enitial | 2022-11-01 | 6.83 | 6.83 |  |  | No Sample Type |  | Dip to Water | Skelbrooke | SK12 | 2022-11-07 09:29 |  | 0 | 0 | 0
Dip to Water | m | Skelbrooke | SK12 | enitial | 2022-11-10 | 6.62 | 6.62 |  |  | No Sample Type |  | Dip to Water | Skelbrooke | SK12 | 2022-11-11 10:12 |  | 0 | 0 | 0
Dip to Water | m | Skelbrooke | SK12 | enitial | 2022-11-15 | 6.56 | 6.56 |  |  | No Sample Type |  | Dip to Water | Skelbrooke | SK12 | 2022-11-21 09:23 |  | 0 | 0 | 0
Dip to Water | m | Skelbrooke | SK12 | enitial | 2022-11-24 | 6.21 | 6.21 |  |  | No Sample Type |  | Dip to Water | Skelbrooke | SK12 | 2022-11-25 13:48 |  | 0 | 0 | 0
Dip to Water | m | Skelbrooke | SK12 | enitial | 2022-11-28 | 6.2 | 6.2 |  |  | No Sample Type |  | Dip to Water | Skelbrooke | SK12 | 2022-11-29 12:25 |  | 0 | 0 | 0
Dip to Water | m | Skelbrooke | SK12 | enitial | 2022-12-06 | 6.25 | 6.25 |  |  | No Sample Type |  | Dip to Water | Skelbrooke | SK12 | 2022-12-09 09:56 |  | 0 | 0 | 0
Dip to Water | m | Skelbrooke | SK12 | enitial | 2022-12-12 | 6.34 | 6.34 |  |  | No Sample Type |  | Dip to Water | Skelbrooke | SK12 | 2022-12-16 10:14 |  | 0 | 0 | 0
Dip to Water | m | Skelbrooke | SK12 | enitial | 2022-12-22 | 6.4 | 6.4 |  |  | No Sample Type |  | Dip to Water | Skelbrooke | SK12 | 2022-12-28 09:24 |  | 0 | 0 | 0
Dip to Water | m | Skelbrooke | SK12 | enitial | 2022-12-29 | 6.38 | 6.38 |  |  | No Sample Type |  | Dip to Water | Skelbrooke | SK12 | 2023-01-06 14:09 |  | 0 | 0 | 0
Dip to Water | m | Skelbrooke | SK12 | enitial | 2023-01-04 | 6.32 | 6.32 |  |  | No Sample Type |  | Dip to Water | Skelbrooke | SK12 | 2023-01-06 14:09 |  | 0 | 0 | 0
Dip to Water | m | Skelbrooke | SK12 | enitial | 2023-01-10 | 6.2 | 6.2 |  |  | No Sample Type |  | Dip to Water | Skelbrooke | SK12 | 2023-01-13 10:40 |  | 0 | 0 | 0
Dip to Water | m | Skelbrooke | SK12 | enitial | 2023-01-17 | 6.18 | 6.18 |  |  | No Sample Type |  | Dip to Water | Skelbrooke | SK12 | 2023-01-23 08:54 |  | 0 | 0 | 0
Dip to Water | m | Skelbrooke | SK12 | enitial | 2023-01-27 | 6.33 | 6.33 |  |  | No Sample Type |  | Dip to Water | Skelbrooke | SK12 | 2023-02-08 08:26 |  | 0 | 0 | 0
Dip to Water | m | Skelbrooke | SK12 | enitial | 2023-02-03 | 6.44 | 6.44 |  |  | No Sample Type |  | Dip to Water | Skelbrooke | SK12 | 2023-02-08 08:22 |  | 0 | 0 | 0
Dip to Water | m | Skelbrooke | SK12 | enitial | 2023-02-07 | 6.44 | 6.44 |  |  | No Sample Type |  | Dip to Water | Skelbrooke | SK12 | 2023-02-13 13:28 |  | 0 | 0 | 0
Dip to Water | m | Skelbrooke | SK12 | enitial | 2023-02-16 10:03 | 6.5 | 6.5 |  |  | No Sample Type |  | Dip to Water | Skelbrooke | SK12 | 2023-02-24 14:12 |  | 0 | 0 | 0
Dip to Water | m | Skelbrooke | SK12 | enitial | 2023-02-20 | 6.53 | 6.53 |  |  | No Sample Type |  | Dip to Water | Skelbrooke | SK12 | 2023-02-24 14:12 |  | 0 | 0 | 0
Dip to Water | m | Skelbrooke | SK12 | enitial | 2023-02-28 | 6.58 | 6.58 |  |  | No Sample Type |  | Dip to Water | Skelbrooke | SK12 | 2023-03-03 12:09 |  | 0 | 0 | 0
Dip to Water | m | Skelbrooke | SK12 | enitial | 2023-03-07 10:12 | 6.59 | 6.59 |  |  | No Sample Type |  | Dip to Water | Skelbrooke | SK12 | 2023-03-10 08:52 |  | 0 | 0 | 0
Dip to Water | m | Skelbrooke | SK12 | enitial | 2023-03-13 | 6.6 | 6.6 |  |  | No Sample Type |  | Dip to Water | Skelbrooke | SK12 | 2023-03-29 09:56 |  | 0 | 0 | 0
Dip to Water | m | Skelbrooke | SK12 | enitial | 2023-03-20 | 6.55 | 6.55 |  |  | No Sample Type |  | Dip to Water | Skelbrooke | SK12 | 2023-03-28 13:22 |  | 0 | 0 | 0
Dip to Water | m | Skelbrooke | SK12 | enitial | 2023-03-30 | 6.48 | 6.48 |  |  | No Sample Type |  | Dip to Water | Skelbrooke | SK12 | 2023-03-31 09:27 |  | 0 | 0 | 0
Dip to Water | m | Skelbrooke | SK12 | enitial | 2023-04-04 10:32 | 6.41 | 6.41 |  |  | No Sample Type |  | Dip to Water | Skelbrooke | SK12 | 2023-04-06 11:03 |  | 0 | 0 | 0
Dip to Water | m | Skelbrooke | SK12 | enitial | 2023-04-11 | 6.43 | 6.43 |  |  | No Sample Type |  | Dip to Water | Skelbrooke | SK12 | 2023-04-14 10:07 |  | 0 | 0 | 0
Dip to Water | m | Skelbrooke | SK12 | enitial | 2023-04-17 | 6.45 | 6.45 |  |  | No Sample Type |  | Dip to Water | Skelbrooke | SK12 | 2023-04-21 09:52 |  | 0 | 0 | 0
Dip to Water | m | Skelbrooke | SK12 | enitial | 2023-04-25 | 6.47 | 6.47 |  |  | No Sample Type |  | Dip to Water | Skelbrooke | SK12 | 2023-04-27 13:39 |  | 0 | 0 | 0
Dip to Water | m | Skelbrooke | SK12 | enitial | 2023-05-03 | 6.45 | 6.45 |  |  | No Sample Type |  | Dip to Water | Skelbrooke | SK12 | 2023-08-02 10:19 |  | 0 | 0 | 0
Dip to Water | m | Skelbrooke | SK12 | enitial | 2023-05-10 | 6.55 | 6.55 |  |  | No Sample Type |  | Dip to Water | Skelbrooke | SK12 | 2023-05-12 10:06 |  | 0 | 0 | 0
Dip to Water | m | Skelbrooke | SK12 | enitial | 2023-05-15 | 6.58 | 6.58 |  |  | No Sample Type |  | Dip to Water | Skelbrooke | SK12 | 2023-05-17 14:30 |  | 0 | 0 | 0
Dip to Water | m | Skelbrooke | SK12 | enitial | 2023-05-25 | 6.65 | 6.65 |  |  | No Sample Type |  | Dip to Water | Skelbrooke | SK12 | 2023-05-26 09:40 |  | 0 | 0 | 0
Dip to Water | m | Skelbrooke | SK12 | enitial | 2023-06-01 | 6.66 | 6.66 |  |  | No Sample Type |  | Dip to Water | Skelbrooke | SK12 | 2023-06-05 08:29 |  | 0 | 0 | 0
Dip to Water | m | Skelbrooke | SK12 | enitial | 2023-06-06 | 6.66 | 6.66 |  |  | No Sample Type |  | Dip to Water | Skelbrooke | SK12 | 2023-06-12 08:23 |  | 0 | 0 | 0
Dip to Water | m | Skelbrooke | SK12 | enitial | 2023-06-15 | 6.71 | 6.71 |  |  | No Sample Type |  | Dip to Water | Skelbrooke | SK12 | 2023-06-23 08:33 |  | 0 | 0 | 0
Dip to Water | m | Skelbrooke | SK12 | enitial | 2023-06-22 | 6.72 | 6.72 |  |  | No Sample Type |  | Dip to Water | Skelbrooke | SK12 | 2023-06-23 13:29 |  | 0 | 0 | 0
Dip to Water | m | Skelbrooke | SK12 | enitial | 2023-06-30 | 6.75 | 6.75 |  |  | No Sample Type |  | Dip to Water | Skelbrooke | SK12 | 2023-07-04 10:00 |  | 0 | 0 | 0
Dip to Water | m | Skelbrooke | SK12 | enitial | 2023-07-05 | 6.72 | 6.72 |  |  | No Sample Type |  | Dip to Water | Skelbrooke | SK12 | 2023-07-17 10:55 |  | 0 | 0 | 0
Dip to Water | m | Skelbrooke | SK12 | enitial | 2023-07-14 | 6.77 | 6.77 |  |  | No Sample Type |  | Dip to Water | Skelbrooke | SK12 | 2023-07-17 10:55 |  | 0 | 0 | 0
Dip to Water | m | Skelbrooke | SK12 | enitial | 2023-07-17 | 6.79 | 6.79 |  |  | No Sample Type |  | Dip to Water | Skelbrooke | SK12 | 2023-07-24 11:01 |  | 0 | 0 | 0
Dip to Water | m | Skelbrooke | SK12 | enitial | 2023-07-24 | 6.78 | 6.78 |  |  | No Sample Type |  | Dip to Water | Skelbrooke | SK12 | 2023-07-25 09:46 |  | 0 | 0 | 0
Dip to Water | m | Skelbrooke | SK12 | enitial | 2023-08-03 | 6.82 | 6.82 |  |  | No Sample Type |  | Dip to Water | Skelbrooke | SK12 | 2023-08-14 15:05 |  | 0 | 0 | 0
Dip to Water | m | Skelbrooke | SK12 | enitial | 2023-08-10 | 6.8 | 6.8 |  |  | No Sample Type |  | Dip to Water | Skelbrooke | SK12 | 2023-08-14 15:05 |  | 0 | 0 | 0
Dip to Water | m | Skelbrooke | SK12 | enitial | 2023-08-16 | 6.8 | 6.8 |  |  | No Sample Type |  | Dip to Water | Skelbrooke | SK12 | 2023-08-29 09:29 |  | 0 | 0 | 0
Dip to Water | m | Skelbrooke | SK12 | enitial | 2023-08-22 | 6.8 | 6.8 |  |  | No Sample Type |  | Dip to Water | Skelbrooke | SK12 | 2023-08-29 09:28 |  | 0 | 0 | 0
Dip to Water | m | Skelbrooke | SK12 | enitial | 2023-08-30 | 6.8 | 6.8 |  |  | No Sample Type |  | Dip to Water | Skelbrooke | SK12 | 2023-09-04 14:56 |  | 0 | 0 | 0
Dip to Water | m | Skelbrooke | SK12 | enitial | 2023-09-01 | 6.81 | 6.81 |  |  | No Sample Type |  | Dip to Water | Skelbrooke | SK12 | 2023-09-04 14:56 |  | 0 | 0 | 0
Dip to Water | m | Skelbrooke | SK12 | enitial | 2023-09-06 | 6.87 | 6.87 |  |  | No Sample Type |  | Dip to Water | Skelbrooke | SK12 | 2023-09-12 09:05 |  | 0 | 0 | 0
Dip to Water | m | Skelbrooke | SK12 | enitial | 2023-09-12 | 6.83 | 6.83 |  |  | No Sample Type |  | Dip to Water | Skelbrooke | SK12 | 2023-11-13 09:38 |  | 0 | 0 | 0
Dip to Water | m | Skelbrooke | SK12 | enitial | 2023-09-18 | 6.8 | 6.8 |  |  | No Sample Type |  | Dip to Water | Skelbrooke | SK12 | 2023-09-19 11:28 |  | 0 | 0 | 0
Dip to Water | m | Skelbrooke | SK12 | enitial | 2023-09-27 | 6.7 | 6.7 |  |  | No Sample Type |  | Dip to Water | Skelbrooke | SK12 | 2023-10-02 08:25 |  | 0 | 0 | 0
Dip to Water | m | Skelbrooke | SK12 | enitial | 2023-10-05 10:45 | 6.75 | 6.75 |  |  | No Sample Type |  | Dip to Water | Skelbrooke | SK12 | 2023-10-18 09:29 |  | 0 | 0 | 0
Dip to Water | m | Skelbrooke | SK12 | enitial | 2023-10-11 | 6.72 | 6.72 |  |  | No Sample Type |  | Dip to Water | Skelbrooke | SK12 | 2023-10-16 10:16 |  | 0 | 0 | 0
Dip to Water | m | Skelbrooke | SK12 | enitial | 2023-10-18 | 6.75 | 6.75 |  |  | No Sample Type |  | Dip to Water | Skelbrooke | SK12 | 2023-10-25 10:24 |  | 0 | 0 | 0
Dip to Water | m | Skelbrooke | SK12 | enitial | 2023-10-27 | 6.28 | 6.28 |  |  | No Sample Type |  | Dip to Water | Skelbrooke | SK12 | 2023-10-31 13:25 |  | 0 | 0 | 0
Dip to Water | m | Skelbrooke | SK12 | enitial | 2023-11-03 | 6.41 | 6.41 |  |  | No Sample Type |  | Dip to Water | Skelbrooke | SK12 | 2023-11-10 11:14 |  | 0 | 0 | 0
Dip to Water | m | Skelbrooke | SK12 | enitial | 2023-11-06 | 6.08 | 6.08 |  |  | No Sample Type |  | Dip to Water | Skelbrooke | SK12 | 2023-11-10 11:13 |  | 0 | 0 | 0
Dip to Water | m | Skelbrooke | SK12 | enitial | 2023-11-09 | 6.35 | 6.35 |  |  | No Sample Type |  | Dip to Water | Skelbrooke | SK12 | 2023-11-13 09:38 |  | 0 | 0 | 0
Dip to Water | m | Skelbrooke | SK12 | enitial | 2023-11-14 | 6.28 | 6.28 |  |  | No Sample Type |  | Dip to Water | Skelbrooke | SK12 | 2023-11-20 08:20 |  | 0 | 0 | 0
Dip to Water | m | Skelbrooke | SK12 | enitial | 2023-11-22 | 6.22 | 6.22 |  |  | No Sample Type |  | Dip to Water | Skelbrooke | SK12 | 2023-11-24 09:27 |  | 0 | 0 | 0
Dip to Water | m | Skelbrooke | SK12 | enitial | 2023-11-28 | 6.48 | 6.48 |  |  | No Sample Type |  | Dip to Water | Skelbrooke | SK12 | 2023-11-29 12:55 |  | 0 | 0 | 0
Dip to Water | m | Skelbrooke | SK12 | enitial | 2023-12-05 11:38 | 6.22 | 6.22 |  |  | No Sample Type |  | Dip to Water | Skelbrooke | SK12 | 2023-12-06 09:39 |  | 0 | 0 | 0
Dip to Water | m | Skelbrooke | SK13 | enitial | 2021-11-04 | 17.31 | 17.31 |  |  | No Sample Type |  | Dip to Water | Skelbrooke | SK13 | 2021-11-24 11:25 |  | 0 | 0 | 0
Dip to Water | m | Skelbrooke | SK13 | enitial | 2021-11-16 | 17.31 | 17.31 |  |  | No Sample Type |  | Dip to Water | Skelbrooke | SK13 | 2021-11-22 10:09 |  | 0 | 0 | 0
Dip to Water | m | Skelbrooke | SK13 | enitial | 2021-11-22 | 17.31 | 17.31 |  |  | No Sample Type |  | Dip to Water | Skelbrooke | SK13 | 2021-11-23 12:11 |  | 0 | 0 | 0
Dip to Water | m | Skelbrooke | SK13 | enitial | 2021-12-03 | 17.31 | 17.31 |  |  | No Sample Type |  | Dip to Water | Skelbrooke | SK13 | 2021-12-08 13:39 |  | 0 | 0 | 0
Dip to Water | m | Skelbrooke | SK13 | enitial | 2021-12-09 | 17.29 | 17.29 |  |  | No Sample Type |  | Dip to Water | Skelbrooke | SK13 | 2021-12-10 10:12 |  | 0 | 0 | 0
Dip to Water | m | Skelbrooke | SK13 | enitial | 2021-12-16 | 17.3 | 17.3 |  |  | No Sample Type |  | Dip to Water | Skelbrooke | SK13 | 2021-12-17 11:10 |  | 0 | 0 | 0
Dip to Water | m | Skelbrooke | SK13 | enitial | 2021-12-20 | 17.31 | 17.31 |  |  | No Sample Type |  | Dip to Water | Skelbrooke | SK13 | 2021-12-30 08:35 |  | 0 | 0 | 0
Dip to Water | m | Skelbrooke | SK13 | enitial | 2021-12-29 | 17.31 | 17.31 |  |  | No Sample Type |  | Dip to Water | Skelbrooke | SK13 | 2022-01-10 12:00 |  | 0 | 0 | 0
Dip to Water | m | Skelbrooke | SK13 | enitial | 2022-01-07 | 17.3 | 17.3 |  |  | No Sample Type |  | Dip to Water | Skelbrooke | SK13 | 2022-01-10 12:00 |  | 0 | 0 | 0
Dip to Water | m | Skelbrooke | SK13 | enitial | 2022-01-13 | 17.3 | 17.3 |  |  | No Sample Type |  | Dip to Water | Skelbrooke | SK13 | 2022-01-17 09:00 |  | 0 | 0 | 0
Dip to Water | m | Skelbrooke | SK13 | enitial | 2022-01-17 | 17.3 | 17.3 |  |  | No Sample Type |  | Dip to Water | Skelbrooke | SK13 | 2022-01-24 14:19 |  | 0 | 0 | 0
Dip to Water | m | Skelbrooke | SK13 | enitial | 2022-01-24 | 17.3 | 17.3 |  |  | No Sample Type |  | Dip to Water | Skelbrooke | SK13 | 2022-01-27 09:42 |  | 0 | 0 | 0
Dip to Water | m | Skelbrooke | SK13 | enitial | 2022-02-04 | 17.3 | 17.3 |  |  | No Sample Type |  | Dip to Water | Skelbrooke | SK13 | 2022-02-08 16:25 |  | 0 | 0 | 0
Dip to Water | m | Skelbrooke | SK13 | enitial | 2022-02-09 | 17.3 | 17.3 |  |  | No Sample Type |  | Dip to Water | Skelbrooke | SK13 | 2022-02-11 10:13 |  | 0 | 0 | 0
Dip to Water | m | Skelbrooke | SK13 | enitial | 2022-02-15 | 17.3 | 17.3 |  |  | No Sample Type |  | Dip to Water | Skelbrooke | SK13 | 2022-02-18 10:46 |  | 0 | 0 | 0
Dip to Water | m | Skelbrooke | SK13 | enitial | 2022-02-23 | 17.3 | 17.3 |  |  | No Sample Type |  | Dip to Water | Skelbrooke | SK13 | 2022-02-25 08:54 |  | 0 | 0 | 0
Dip to Water | m | Skelbrooke | SK13 | enitial | 2022-03-01 | 17.3 | 17.3 |  |  | No Sample Type |  | Dip to Water | Skelbrooke | SK13 | 2022-03-09 13:01 |  | 0 | 0 | 0
Dip to Water | m | Skelbrooke | SK13 | enitial | 2022-03-09 | 17.31 | 17.31 |  |  | No Sample Type |  | Dip to Water | Skelbrooke | SK13 | 2022-03-16 13:58 |  | 0 | 0 | 0
Dip to Water | m | Skelbrooke | SK13 | enitial | 2022-03-18 | 17.3 | 17.3 |  |  | No Sample Type |  | Dip to Water | Skelbrooke | SK13 | 2022-03-22 08:40 |  | 0 | 0 | 0
Dip to Water | m | Skelbrooke | SK13 | enitial | 2022-03-25 | 17.31 | 17.31 |  |  | No Sample Type |  | Dip to Water | Skelbrooke | SK13 | 2022-03-28 10:48 |  | 0 | 0 | 0
Dip to Water | m | Skelbrooke | SK13 | enitial | 2022-03-30 | 17.31 | 17.31 |  |  | No Sample Type |  | Dip to Water | Skelbrooke | SK13 | 2022-03-31 09:12 |  | 0 | 0 | 0
Dip to Water | m | Skelbrooke | SK13 | enitial | 2022-04-06 | 17.31 | 17.31 |  |  | No Sample Type |  | Dip to Water | Skelbrooke | SK13 | 2022-04-08 11:38 |  | 0 | 0 | 0
Dip to Water | m | Skelbrooke | SK13 | enitial | 2022-04-12 | 17.31 | 17.31 |  |  | No Sample Type |  | Dip to Water | Skelbrooke | SK13 | 2022-04-19 09:46 |  | 0 | 0 | 0
Dip to Water | m | Skelbrooke | SK13 | enitial | 2022-04-22 | 17.32 | 17.32 |  |  | No Sample Type |  | Dip to Water | Skelbrooke | SK13 | 2022-04-29 08:40 |  | 0 | 0 | 0
Dip to Water | m | Skelbrooke | SK13 | enitial | 2022-04-26 | 17.31 | 17.31 |  |  | No Sample Type |  | Dip to Water | Skelbrooke | SK13 | 2022-04-29 08:40 |  | 0 | 0 | 0
Dip to Water | m | Skelbrooke | SK13 | enitial | 2022-05-03 | 17.31 | 17.31 |  |  | No Sample Type |  | Dip to Water | Skelbrooke | SK13 | 2022-05-06 10:49 |  | 0 | 0 | 0
Dip to Water | m | Skelbrooke | SK13 | enitial | 2022-05-09 | 17.31 | 17.31 |  |  | No Sample Type |  | Dip to Water | Skelbrooke | SK13 | 2022-05-13 08:59 |  | 0 | 0 | 0
Dip to Water | m | Skelbrooke | SK13 | enitial | 2022-05-16 | 17.31 | 17.31 |  |  | No Sample Type |  | Dip to Water | Skelbrooke | SK13 | 2022-05-17 10:12 |  | 0 | 0 | 0
Dip to Water | m | Skelbrooke | SK13 | enitial | 2022-05-17 | 17.32 | 17.32 |  |  | No Sample Type |  | Dip to Water | Skelbrooke | SK13 | 2022-05-18 13:30 |  | 0 | 0 | 0
Dip to Water | m | Skelbrooke | SK13 | enitial | 2022-05-26 | 17.31 | 17.31 |  |  | No Sample Type |  | Dip to Water | Skelbrooke | SK13 | 2022-05-27 09:47 |  | 0 | 0 | 0
Dip to Water | m | Skelbrooke | SK13 | enitial | 2022-06-01 | 17.3 | 17.3 |  |  | No Sample Type |  | Dip to Water | Skelbrooke | SK13 | 2022-06-10 10:47 |  | 0 | 0 | 0
Dip to Water | m | Skelbrooke | SK13 | enitial | 2022-06-07 | 17.34 | 17.34 |  |  | No Sample Type |  | Dip to Water | Skelbrooke | SK13 | 2022-06-10 10:47 |  | 0 | 0 | 0
Dip to Water | m | Skelbrooke | SK13 | enitial | 2022-06-13 | 17.32 | 17.32 |  |  | No Sample Type |  | Dip to Water | Skelbrooke | SK13 | 2022-06-15 09:35 |  | 0 | 0 | 0
Dip to Water | m | Skelbrooke | SK13 | enitial | 2022-06-24 | 17.32 | 17.32 |  |  | No Sample Type |  | Dip to Water | Skelbrooke | SK13 | 2022-06-28 08:16 |  | 0 | 0 | 0
Dip to Water | m | Skelbrooke | SK13 | enitial | 2022-06-27 | 17.32 | 17.32 |  |  | No Sample Type |  | Dip to Water | Skelbrooke | SK13 | 2022-07-08 14:37 |  | 0 | 0 | 0
Dip to Water | m | Skelbrooke | SK13 | enitial | 2022-07-04 | 17.32 | 17.32 |  |  | No Sample Type |  | Dip to Water | Skelbrooke | SK13 | 2022-07-08 14:36 |  | 0 | 0 | 0
Dip to Water | m | Skelbrooke | SK13 | enitial | 2022-07-12 | 17.32 | 17.32 |  |  | No Sample Type |  | Dip to Water | Skelbrooke | SK13 | 2022-07-15 11:20 |  | 0 | 0 | 0
Dip to Water | m | Skelbrooke | SK13 | enitial | 2022-07-22 | 17.32 | 17.32 |  |  | No Sample Type |  | Dip to Water | Skelbrooke | SK13 | 2022-07-25 13:40 |  | 0 | 0 | 0
Dip to Water | m | Skelbrooke | SK13 | enitial | 2022-07-26 | 17.32 | 17.32 |  |  | No Sample Type |  | Dip to Water | Skelbrooke | SK13 | 2022-07-29 08:29 |  | 0 | 0 | 0
Dip to Water | m | Skelbrooke | SK13 | enitial | 2022-08-05 | 17.32 | 17.32 |  |  | No Sample Type |  | Dip to Water | Skelbrooke | SK13 | 2022-08-08 14:41 |  | 0 | 0 | 0
Dip to Water | m | Skelbrooke | SK13 | enitial | 2022-08-16 | 17.32 | 17.32 |  |  | No Sample Type |  | Dip to Water | Skelbrooke | SK13 | 2022-08-17 12:34 |  | 0 | 0 | 0
Dip to Water | m | Skelbrooke | SK13 | enitial | 2022-08-23 | 17.32 | 17.32 |  |  | No Sample Type |  | Dip to Water | Skelbrooke | SK13 | 2022-08-30 10:32 |  | 0 | 0 | 0
Dip to Water | m | Skelbrooke | SK13 | enitial | 2022-08-26 | 17.32 | 17.32 |  |  | No Sample Type |  | Dip to Water | Skelbrooke | SK13 | 2022-08-30 10:32 |  | 0 | 0 | 0
Dip to Water | m | Skelbrooke | SK13 | enitial | 2022-08-30 | 17.32 | 17.32 |  |  | No Sample Type |  | Dip to Water | Skelbrooke | SK13 | 2022-08-31 12:38 |  | 0 | 0 | 0
Dip to Water | m | Skelbrooke | SK13 | enitial | 2022-09-07 | 17.32 | 17.32 |  |  | No Sample Type |  | Dip to Water | Skelbrooke | SK13 | 2022-09-08 13:57 |  | 0 | 0 | 0
Dip to Water | m | Skelbrooke | SK13 | enitial | 2022-09-13 | 27.32 | 27.32 |  |  | No Sample Type |  | Dip to Water | Skelbrooke | SK13 | 2022-09-14 11:55 |  | 0 | 0 | 0
Dip to Water | m | Skelbrooke | SK13 | enitial | 2022-09-21 | 17.32 | 17.32 |  |  | No Sample Type |  | Dip to Water | Skelbrooke | SK13 | 2022-09-27 09:19 |  | 0 | 0 | 0
Dip to Water | m | Skelbrooke | SK13 | enitial | 2022-09-26 | 17.32 | 17.32 |  |  | No Sample Type |  | Dip to Water | Skelbrooke | SK13 | 2022-09-27 11:10 |  | 0 | 0 | 0
Dip to Water | m | Skelbrooke | SK13 | enitial | 2022-10-04 | 17.32 | 17.32 |  |  | No Sample Type |  | Dip to Water | Skelbrooke | SK13 | 2022-10-10 10:00 |  | 0 | 0 | 0
Dip to Water | m | Skelbrooke | SK13 | enitial | 2022-10-13 | 17.32 | 17.32 |  |  | No Sample Type |  | Dip to Water | Skelbrooke | SK13 | 2022-10-14 09:49 |  | 0 | 0 | 0
Dip to Water | m | Skelbrooke | SK13 | enitial | 2022-10-21 | 17.32 | 17.32 |  |  | No Sample Type |  | Dip to Water | Skelbrooke | SK13 | 2022-10-24 10:46 |  | 0 | 0 | 0
Dip to Water | m | Skelbrooke | SK13 | enitial | 2022-10-25 | 17.32 | 17.32 |  |  | No Sample Type |  | Dip to Water | Skelbrooke | SK13 | 2022-11-01 12:07 |  | 0 | 0 | 0
Dip to Water | m | Skelbrooke | SK13 | enitial | 2022-11-01 | 17.32 | 17.32 |  |  | No Sample Type |  | Dip to Water | Skelbrooke | SK13 | 2022-11-07 09:29 |  | 0 | 0 | 0
Dip to Water | m | Skelbrooke | SK13 | enitial | 2022-11-10 | 17.32 | 17.32 |  |  | No Sample Type |  | Dip to Water | Skelbrooke | SK13 | 2022-11-11 10:12 |  | 0 | 0 | 0
Dip to Water | m | Skelbrooke | SK13 | enitial | 2022-11-15 | 17.32 | 17.32 |  |  | No Sample Type |  | Dip to Water | Skelbrooke | SK13 | 2022-11-21 09:23 |  | 0 | 0 | 0
Dip to Water | m | Skelbrooke | SK13 | enitial | 2022-11-24 | 17.32 | 17.32 |  |  | No Sample Type |  | Dip to Water | Skelbrooke | SK13 | 2022-11-25 13:48 |  | 0 | 0 | 0
Dip to Water | m | Skelbrooke | SK13 | enitial | 2022-11-28 | 17.32 | 17.32 |  |  | No Sample Type |  | Dip to Water | Skelbrooke | SK13 | 2022-11-29 12:25 |  | 0 | 0 | 0
Dip to Water | m | Skelbrooke | SK13 | enitial | 2022-12-06 | 17.32 | 17.32 |  |  | No Sample Type |  | Dip to Water | Skelbrooke | SK13 | 2022-12-09 09:56 |  | 0 | 0 | 0
Dip to Water | m | Skelbrooke | SK13 | enitial | 2022-12-12 | 17.32 | 17.32 |  |  | No Sample Type |  | Dip to Water | Skelbrooke | SK13 | 2022-12-16 10:14 |  | 0 | 0 | 0
Dip to Water | m | Skelbrooke | SK13 | enitial | 2022-12-22 | 17.32 | 17.32 |  |  | No Sample Type |  | Dip to Water | Skelbrooke | SK13 | 2022-12-28 09:24 |  | 0 | 0 | 0
Dip to Water | m | Skelbrooke | SK13 | enitial | 2022-12-29 | 17.32 | 17.32 |  |  | No Sample Type |  | Dip to Water | Skelbrooke | SK13 | 2023-01-06 14:09 |  | 0 | 0 | 0
Dip to Water | m | Skelbrooke | SK13 | enitial | 2023-01-04 | 17.32 | 17.32 |  |  | No Sample Type |  | Dip to Water | Skelbrooke | SK13 | 2023-01-06 14:09 |  | 0 | 0 | 0
Dip to Water | m | Skelbrooke | SK13 | enitial | 2023-01-10 | 17.3 | 17.3 |  |  | No Sample Type |  | Dip to Water | Skelbrooke | SK13 | 2023-01-13 10:40 |  | 0 | 0 | 0
Dip to Water | m | Skelbrooke | SK13 | enitial | 2023-01-17 | 17.36 | 17.36 |  |  | No Sample Type |  | Dip to Water | Skelbrooke | SK13 | 2023-01-23 08:54 |  | 0 | 0 | 0
Dip to Water | m | Skelbrooke | SK13 | enitial | 2023-01-27 | 17.32 | 17.32 |  |  | No Sample Type |  | Dip to Water | Skelbrooke | SK13 | 2023-02-08 08:26 |  | 0 | 0 | 0
Dip to Water | m | Skelbrooke | SK13 | enitial | 2023-02-03 | 17.34 | 17.34 |  |  | No Sample Type |  | Dip to Water | Skelbrooke | SK13 | 2023-02-08 08:22 |  | 0 | 0 | 0
Dip to Water | m | Skelbrooke | SK13 | enitial | 2023-02-07 | 17.32 | 17.32 |  |  | No Sample Type |  | Dip to Water | Skelbrooke | SK13 | 2023-02-13 13:28 |  | 0 | 0 | 0
Dip to Water | m | Skelbrooke | SK13 | enitial | 2023-02-16 10:07 | 17.32 | 17.32 |  |  | No Sample Type |  | Dip to Water | Skelbrooke | SK13 | 2023-02-24 14:12 |  | 0 | 0 | 0
Dip to Water | m | Skelbrooke | SK13 | enitial | 2023-02-20 | 17.32 | 17.32 |  |  | No Sample Type |  | Dip to Water | Skelbrooke | SK13 | 2023-02-24 14:12 |  | 0 | 0 | 0
Dip to Water | m | Skelbrooke | SK13 | enitial | 2023-02-28 | 17.33 | 17.33 |  |  | No Sample Type |  | Dip to Water | Skelbrooke | SK13 | 2023-03-03 12:09 |  | 0 | 0 | 0
Dip to Water | m | Skelbrooke | SK13 | enitial | 2023-03-07 10:16 | 17.33 | 17.33 |  |  | No Sample Type |  | Dip to Water | Skelbrooke | SK13 | 2023-03-10 08:52 |  | 0 | 0 | 0
Dip to Water | m | Skelbrooke | SK13 | enitial | 2023-03-13 | 17.33 | 17.33 |  |  | No Sample Type |  | Dip to Water | Skelbrooke | SK13 | 2023-03-29 08:26 |  | 0 | 0 | 0
Dip to Water | m | Skelbrooke | SK13 | enitial | 2023-03-20 | 17.33 | 17.33 |  |  | No Sample Type |  | Dip to Water | Skelbrooke | SK13 | 2023-03-28 13:22 |  | 0 | 0 | 0
Dip to Water | m | Skelbrooke | SK13 | enitial | 2023-03-30 | 17.33 | 17.33 |  |  | No Sample Type |  | Dip to Water | Skelbrooke | SK13 | 2023-03-31 09:27 |  | 0 | 0 | 0
Dip to Water | m | Skelbrooke | SK13 | enitial | 2023-04-04 10:37 | 17.33 | 17.33 |  |  | No Sample Type |  | Dip to Water | Skelbrooke | SK13 | 2023-04-06 11:03 |  | 0 | 0 | 0
Dip to Water | m | Skelbrooke | SK13 | enitial | 2023-04-11 | 17.33 | 17.33 |  |  | No Sample Type |  | Dip to Water | Skelbrooke | SK13 | 2023-04-14 10:07 |  | 0 | 0 | 0
Dip to Water | m | Skelbrooke | SK13 | enitial | 2023-04-17 | 17.32 | 17.32 |  |  | No Sample Type |  | Dip to Water | Skelbrooke | SK13 | 2023-04-21 09:52 |  | 0 | 0 | 0
Dip to Water | m | Skelbrooke | SK13 | enitial | 2023-04-25 | 17.32 | 17.32 |  |  | No Sample Type |  | Dip to Water | Skelbrooke | SK13 | 2023-04-27 13:39 |  | 0 | 0 | 0
Dip to Water | m | Skelbrooke | SK13 | enitial | 2023-05-03 | 17.32 | 17.32 |  |  | No Sample Type |  | Dip to Water | Skelbrooke | SK13 | 2023-08-02 10:19 |  | 0 | 0 | 0
Dip to Water | m | Skelbrooke | SK13 | enitial | 2023-05-10 | 17.32 | 17.32 |  |  | No Sample Type |  | Dip to Water | Skelbrooke | SK13 | 2023-05-12 10:06 |  | 0 | 0 | 0
Dip to Water | m | Skelbrooke | SK13 | enitial | 2023-05-15 | 17.32 | 17.32 |  |  | No Sample Type |  | Dip to Water | Skelbrooke | SK13 | 2023-05-17 14:30 |  | 0 | 0 | 0
Dip to Water | m | Skelbrooke | SK13 | enitial | 2023-05-25 | 17.32 | 17.32 |  |  | No Sample Type |  | Dip to Water | Skelbrooke | SK13 | 2023-05-26 09:40 |  | 0 | 0 | 0
Dip to Water | m | Skelbrooke | SK13 | enitial | 2023-06-01 | 17.32 | 17.32 |  |  | No Sample Type |  | Dip to Water | Skelbrooke | SK13 | 2023-06-05 08:29 |  | 0 | 0 | 0
Dip to Water | m | Skelbrooke | SK13 | enitial | 2023-06-06 | 17.32 | 17.32 |  |  | No Sample Type |  | Dip to Water | Skelbrooke | SK13 | 2023-06-12 08:23 |  | 0 | 0 | 0
Dip to Water | m | Skelbrooke | SK13 | enitial | 2023-06-15 | 17.32 | 17.32 |  |  | No Sample Type |  | Dip to Water | Skelbrooke | SK13 | 2023-06-23 08:33 |  | 0 | 0 | 0
Dip to Water | m | Skelbrooke | SK13 | enitial | 2023-06-22 | 17.32 | 17.32 |  |  | No Sample Type |  | Dip to Water | Skelbrooke | SK13 | 2023-06-23 13:29 |  | 0 | 0 | 0
Dip to Water | m | Skelbrooke | SK13 | enitial | 2023-06-30 | 17.32 | 17.32 |  |  | No Sample Type |  | Dip to Water | Skelbrooke | SK13 | 2023-07-04 10:00 |  | 0 | 0 | 0
Dip to Water | m | Skelbrooke | SK13 | enitial | 2023-07-05 | 17.35 | 17.35 |  |  | No Sample Type |  | Dip to Water | Skelbrooke | SK13 | 2023-07-17 10:55 |  | 0 | 0 | 0
Dip to Water | m | Skelbrooke | SK13 | enitial | 2023-07-14 | 17.34 | 17.34 |  |  | No Sample Type |  | Dip to Water | Skelbrooke | SK13 | 2023-07-17 10:55 |  | 0 | 0 | 0
Dip to Water | m | Skelbrooke | SK13 | enitial | 2023-07-17 | 17.35 | 17.35 |  |  | No Sample Type |  | Dip to Water | Skelbrooke | SK13 | 2023-07-24 11:01 |  | 0 | 0 | 0
Dip to Water | m | Skelbrooke | SK13 | enitial | 2023-07-24 | 17.35 | 17.35 |  |  | No Sample Type |  | Dip to Water | Skelbrooke | SK13 | 2023-07-25 09:46 |  | 0 | 0 | 0
Dip to Water | m | Skelbrooke | SK13 | enitial | 2023-08-03 | 17.35 | 17.35 |  |  | No Sample Type |  | Dip to Water | Skelbrooke | SK13 | 2023-08-14 15:05 |  | 0 | 0 | 0
Dip to Water | m | Skelbrooke | SK13 | enitial | 2023-08-10 | 17.35 | 17.35 |  |  | No Sample Type |  | Dip to Water | Skelbrooke | SK13 | 2023-08-14 15:05 |  | 0 | 0 | 0
Dip to Water | m | Skelbrooke | SK13 | enitial | 2023-08-16 | 17.35 | 17.35 |  |  | No Sample Type |  | Dip to Water | Skelbrooke | SK13 | 2023-08-29 09:29 |  | 0 | 0 | 0
Dip to Water | m | Skelbrooke | SK13 | enitial | 2023-08-22 | 17.35 | 17.35 |  |  | No Sample Type |  | Dip to Water | Skelbrooke | SK13 | 2023-08-29 09:28 |  | 0 | 0 | 0
Dip to Water | m | Skelbrooke | SK13 | enitial | 2023-08-30 | 17.35 | 17.35 |  |  | No Sample Type |  | Dip to Water | Skelbrooke | SK13 | 2023-09-04 14:56 |  | 0 | 0 | 0
Dip to Water | m | Skelbrooke | SK13 | enitial | 2023-09-01 | 17.35 | 17.35 |  |  | No Sample Type |  | Dip to Water | Skelbrooke | SK13 | 2023-09-04 14:56 |  | 0 | 0 | 0
Dip to Water | m | Skelbrooke | SK13 | enitial | 2023-09-06 | 17.35 | 17.35 |  |  | No Sample Type |  | Dip to Water | Skelbrooke | SK13 | 2023-09-12 09:05 |  | 0 | 0 | 0
Dip to Water | m | Skelbrooke | SK13 | enitial | 2023-09-12 | 17.35 | 17.35 |  |  | No Sample Type |  | Dip to Water | Skelbrooke | SK13 | 2023-11-13 09:38 |  | 0 | 0 | 0
Dip to Water | m | Skelbrooke | SK13 | enitial | 2023-09-18 | 17.35 | 17.35 |  |  | No Sample Type |  | Dip to Water | Skelbrooke | SK13 | 2023-09-19 11:28 |  | 0 | 0 | 0
Dip to Water | m | Skelbrooke | SK13 | enitial | 2023-09-27 | 17.35 | 17.35 |  |  | No Sample Type |  | Dip to Water | Skelbrooke | SK13 | 2023-10-02 08:25 |  | 0 | 0 | 0
Dip to Water | m | Skelbrooke | SK13 | enitial | 2023-10-05 10:50 | 17.35 | 17.35 |  |  | No Sample Type |  | Dip to Water | Skelbrooke | SK13 | 2023-10-18 09:29 |  | 0 | 0 | 0
Dip to Water | m | Skelbrooke | SK13 | enitial | 2023-10-11 | 17.35 | 17.35 |  |  | No Sample Type |  | Dip to Water | Skelbrooke | SK13 | 2023-10-16 10:16 |  | 0 | 0 | 0
Dip to Water | m | Skelbrooke | SK13 | enitial | 2023-10-18 | 17.35 | 17.35 |  |  | No Sample Type |  | Dip to Water | Skelbrooke | SK13 | 2023-10-25 10:24 |  | 0 | 0 | 0
Dip to Water | m | Skelbrooke | SK13 | enitial | 2023-10-27 | 17.33 | 17.33 |  |  | No Sample Type |  | Dip to Water | Skelbrooke | SK13 | 2023-10-31 13:25 |  | 0 | 0 | 0
Dip to Water | m | Skelbrooke | SK13 | enitial | 2023-11-03 | 17.35 | 17.35 |  |  | No Sample Type |  | Dip to Water | Skelbrooke | SK13 | 2023-11-10 11:14 |  | 0 | 0 | 0
Dip to Water | m | Skelbrooke | SK13 | enitial | 2023-11-06 | 17.35 | 17.35 |  |  | No Sample Type |  | Dip to Water | Skelbrooke | SK13 | 2023-11-10 11:13 |  | 0 | 0 | 0
Dip to Water | m | Skelbrooke | SK13 | enitial | 2023-11-09 | 17.35 | 17.35 |  |  | No Sample Type |  | Dip to Water | Skelbrooke | SK13 | 2023-11-13 09:38 |  | 0 | 0 | 0
Dip to Water | m | Skelbrooke | SK13 | enitial | 2023-11-14 | 17.34 | 17.34 |  |  | No Sample Type |  | Dip to Water | Skelbrooke | SK13 | 2023-11-20 08:20 |  | 0 | 0 | 0
Dip to Water | m | Skelbrooke | SK13 | enitial | 2023-11-22 | 17.34 | 17.34 |  |  | No Sample Type |  | Dip to Water | Skelbrooke | SK13 | 2023-11-24 09:27 |  | 0 | 0 | 0
Dip to Water | m | Skelbrooke | SK13 | enitial | 2023-11-28 | 17.33 | 17.33 |  |  | No Sample Type |  | Dip to Water | Skelbrooke | SK13 | 2023-11-29 12:55 |  | 0 | 0 | 0
Dip to Water | m | Skelbrooke | SK13 | enitial | 2023-12-05 11:45 | 17.33 | 17.33 |  |  | No Sample Type |  | Dip to Water | Skelbrooke | SK13 | 2023-12-06 09:39 |  | 0 | 0 | 0
Dip to Water | m | Skelbrooke | SK14 | enitial | 2021-11-16 | 19.5 | 19.5 |  |  | No Sample Type |  | Dip to Water | Skelbrooke | SK14 | 2021-11-22 10:09 |  | 0 | 0 | 0
Dip to Water | m | Skelbrooke | SK14 | enitial | 2021-12-20 | 19.5 | 19.5 |  |  | No Sample Type |  | Dip to Water | Skelbrooke | SK14 | 2021-12-30 08:35 |  | 0 | 0 | 0
Dip to Water | m | Skelbrooke | SK14 | enitial | 2022-01-17 | 19.49 | 19.49 |  |  | No Sample Type |  | Dip to Water | Skelbrooke | SK14 | 2022-01-24 14:19 |  | 0 | 0 | 0
Dip to Water | m | Skelbrooke | SK14 | enitial | 2022-02-09 | 19.49 | 19.49 |  |  | No Sample Type |  | Dip to Water | Skelbrooke | SK14 | 2022-02-11 10:13 |  | 0 | 0 | 0
Dip to Water | m | Skelbrooke | SK14 | enitial | 2022-03-09 | 19.49 | 19.49 |  |  | No Sample Type |  | Dip to Water | Skelbrooke | SK14 | 2022-03-16 13:58 |  | 0 | 0 | 0
Dip to Water | m | Skelbrooke | SK14 | enitial | 2022-04-12 | 19.49 | 19.49 |  |  | No Sample Type |  | Dip to Water | Skelbrooke | SK14 | 2022-04-19 09:46 |  | 0 | 0 | 0
Dip to Water | m | Skelbrooke | SK14 | enitial | 2022-05-03 | 19.49 | 19.49 |  |  | No Sample Type |  | Dip to Water | Skelbrooke | SK14 | 2022-05-06 10:49 |  | 0 | 0 | 0
Dip to Water | m | Skelbrooke | SK14 | enitial | 2022-05-16 | 19.49 | 19.49 |  |  | No Sample Type |  | Dip to Water | Skelbrooke | SK14 | 2022-05-17 10:12 |  | 0 | 0 | 0
Dip to Water | m | Skelbrooke | SK14 | enitial | 2022-06-27 | 19.49 | 19.49 |  |  | No Sample Type |  | Dip to Water | Skelbrooke | SK14 | 2022-07-08 14:37 |  | 0 | 0 | 0
Dip to Water | m | Skelbrooke | SK14 | enitial | 2022-07-12 | 19.51 | 19.51 |  |  | No Sample Type |  | Dip to Water | Skelbrooke | SK14 | 2022-07-15 11:20 |  | 0 | 0 | 0
Dip to Water | m | Skelbrooke | SK14 | enitial | 2022-08-23 | 19.5 | 19.5 |  |  | No Sample Type |  | Dip to Water | Skelbrooke | SK14 | 2022-08-30 10:32 |  | 0 | 0 | 0
Dip to Water | m | Skelbrooke | SK14 | enitial | 2022-09-26 | 19.5 | 19.5 |  |  | No Sample Type |  | Dip to Water | Skelbrooke | SK14 | 2022-09-27 11:10 |  | 0 | 0 | 0
Dip to Water | m | Skelbrooke | SK14 | enitial | 2022-10-25 | 19.5 | 19.5 |  |  | No Sample Type |  | Dip to Water | Skelbrooke | SK14 | 2022-11-01 12:07 |  | 0 | 0 | 0
Dip to Water | m | Skelbrooke | SK14 | enitial | 2022-11-28 | 19.5 | 19.5 |  |  | No Sample Type |  | Dip to Water | Skelbrooke | SK14 | 2022-11-29 12:25 |  | 0 | 0 | 0
Dip to Water | m | Skelbrooke | SK14 | enitial | 2022-12-12 | 19.5 | 19.5 |  |  | No Sample Type |  | Dip to Water | Skelbrooke | SK14 | 2022-12-16 10:14 |  | 0 | 0 | 0
Dip to Water | m | Skelbrooke | SK14 | enitial | 2023-01-10 | 19.44 | 19.44 |  |  | No Sample Type |  | Dip to Water | Skelbrooke | SK14 | 2023-01-13 10:40 |  | 0 | 0 | 0
Dip to Water | m | Skelbrooke | SK14 | enitial | 2023-02-03 | 19.5 | 19.5 |  |  | No Sample Type |  | Dip to Water | Skelbrooke | SK14 | 2023-02-08 08:22 |  | 0 | 0 | 0
Dip to Water | m | Skelbrooke | SK14 | enitial | 2023-03-13 | 19.49 | 19.49 |  |  | No Sample Type |  | Dip to Water | Skelbrooke | SK14 | 2023-03-29 08:26 |  | 0 | 0 | 0
Dip to Water | m | Skelbrooke | SK14 | enitial | 2023-04-17 | 19.5 | 19.5 |  |  | No Sample Type |  | Dip to Water | Skelbrooke | SK14 | 2023-04-21 09:52 |  | 0 | 0 | 0
Dip to Water | m | Skelbrooke | SK14 | enitial | 2023-05-03 | 19.5 | 19.5 |  |  | No Sample Type |  | Dip to Water | Skelbrooke | SK14 | 2023-08-02 10:19 |  | 0 | 0 | 0
Dip to Water | m | Skelbrooke | SK14 | enitial | 2023-06-06 | 19.5 | 19.5 |  |  | No Sample Type |  | Dip to Water | Skelbrooke | SK14 | 2023-06-12 08:23 |  | 0 | 0 | 0
Dip to Water | m | Skelbrooke | SK14 | enitial | 2023-07-05 | 19.5 | 19.5 |  |  | No Sample Type |  | Dip to Water | Skelbrooke | SK14 | 2023-07-17 10:55 |  | 0 | 0 | 0
Dip to Water | m | Skelbrooke | SK14 | enitial | 2023-08-03 | 19.5 | 19.5 |  |  | No Sample Type |  | Dip to Water | Skelbrooke | SK14 | 2023-08-14 15:05 |  | 0 | 0 | 0
Dip to Water | m | Skelbrooke | SK14 | enitial | 2023-09-01 | 19.5 | 19.5 |  |  | No Sample Type |  | Dip to Water | Skelbrooke | SK14 | 2023-09-04 14:56 |  | 0 | 0 | 0
Dip to Water | m | Skelbrooke | SK14 | enitial | 2023-11-03 | 19.5 | 19.5 |  |  | No Sample Type |  | Dip to Water | Skelbrooke | SK14 | 2023-11-10 11:14 |  | 0 | 0 | 0
Dip to Water | m | Skelbrooke | SK14 | enitial | 2023-11-09 | 19.5 | 19.5 |  |  | No Sample Type |  | Dip to Water | Skelbrooke | SK14 | 2023-11-13 09:38 |  | 0 | 0 | 0
Dip to Water | m | Skelbrooke | SK21 | enitial | 2021-11-16 | 14.25 | 14.25 |  |  | No Sample Type |  | Dip to Water | Skelbrooke | SK21 | 2021-11-22 10:09 |  | 0 | 0 | 0
Dip to Water | m | Skelbrooke | SK21 | enitial | 2021-12-20 | 13.51 | 13.51 |  |  | No Sample Type |  | Dip to Water | Skelbrooke | SK21 | 2021-12-30 08:35 |  | 0 | 0 | 0
Dip to Water | m | Skelbrooke | SK21 | enitial | 2022-01-14 | 12.92 | 12.92 |  |  | No Sample Type |  | Dip to Water | Skelbrooke | SK21 | 2022-01-24 14:20 |  | 0 | 0 | 0
Dip to Water | m | Skelbrooke | SK21 | enitial | 2022-02-09 | 13.07 | 13.07 |  |  | No Sample Type |  | Dip to Water | Skelbrooke | SK21 | 2022-02-11 10:13 |  | 0 | 0 | 0
Dip to Water | m | Skelbrooke | SK21 | enitial | 2022-03-09 | 12.84 | 12.84 |  |  | No Sample Type |  | Dip to Water | Skelbrooke | SK21 | 2022-03-16 13:58 |  | 0 | 0 | 0
Dip to Water | m | Skelbrooke | SK21 | enitial | 2022-04-12 | 12.89 | 12.89 |  |  | No Sample Type |  | Dip to Water | Skelbrooke | SK21 | 2022-04-19 09:46 |  | 0 | 0 | 0
Dip to Water | m | Skelbrooke | SK21 | enitial | 2022-05-16 | 13.41 | 13.41 |  |  | No Sample Type |  | Dip to Water | Skelbrooke | SK21 | 2022-05-17 10:12 |  | 0 | 0 | 0
Dip to Water | m | Skelbrooke | SK21 | enitial | 2022-06-27 | 13.68 | 13.68 |  |  | No Sample Type |  | Dip to Water | Skelbrooke | SK21 | 2022-07-08 14:37 |  | 0 | 0 | 0
Dip to Water | m | Skelbrooke | SK21 | enitial | 2022-07-12 | 13.74 | 13.74 |  |  | No Sample Type |  | Dip to Water | Skelbrooke | SK21 | 2022-07-15 11:20 |  | 0 | 0 | 0
Dip to Water | m | Skelbrooke | SK21 | enitial | 2022-08-23 | 14.18 | 14.18 |  |  | No Sample Type |  | Dip to Water | Skelbrooke | SK21 | 2022-08-30 10:32 |  | 0 | 0 | 0
Dip to Water | m | Skelbrooke | SK21 | enitial | 2022-09-26 | 14.12 | 14.12 |  |  | No Sample Type |  | Dip to Water | Skelbrooke | SK21 | 2022-09-27 11:10 |  | 0 | 0 | 0
Dip to Water | m | Skelbrooke | SK21 | enitial | 2022-10-25 | 14.44 | 14.44 |  |  | No Sample Type |  | Dip to Water | Skelbrooke | SK21 | 2022-11-01 12:07 |  | 0 | 0 | 0
Dip to Water | m | Skelbrooke | SK21 | enitial | 2022-11-28 | 11.95 | 11.95 |  |  | No Sample Type |  | Dip to Water | Skelbrooke | SK21 | 2022-11-29 12:25 |  | 0 | 0 | 0
Dip to Water | m | Skelbrooke | SK21 | enitial | 2022-12-12 | 12.42 | 12.42 |  |  | No Sample Type |  | Dip to Water | Skelbrooke | SK21 | 2022-12-16 10:14 |  | 0 | 0 | 0
Dip to Water | m | Skelbrooke | SK21 | enitial | 2023-01-10 | 13.22 | 13.22 |  |  | No Sample Type |  | Dip to Water | Skelbrooke | SK21 | 2023-01-13 10:40 |  | 0 | 0 | 0
Dip to Water | m | Skelbrooke | SK21 | enitial | 2023-02-03 | 12.5 | 12.5 |  |  | No Sample Type |  | Dip to Water | Skelbrooke | SK21 | 2023-02-08 08:22 |  | 0 | 0 | 0
Dip to Water | m | Skelbrooke | SK21 | enitial | 2023-03-13 | 13.33 | 13.33 |  |  | No Sample Type |  | Dip to Water | Skelbrooke | SK21 | 2023-03-29 09:56 |  | 0 | 0 | 0
Dip to Water | m | Skelbrooke | SK21 | enitial | 2023-04-17 | 13.2 | 13.2 |  |  | No Sample Type |  | Dip to Water | Skelbrooke | SK21 | 2023-04-21 09:52 |  | 0 | 0 | 0
Dip to Water | m | Skelbrooke | SK21 | enitial | 2023-05-03 | 13.52 | 13.52 |  |  | No Sample Type |  | Dip to Water | Skelbrooke | SK21 | 2023-08-02 10:19 |  | 0 | 0 | 0
Dip to Water | m | Skelbrooke | SK21 | enitial | 2023-06-06 | 13.72 | 13.72 |  |  | No Sample Type |  | Dip to Water | Skelbrooke | SK21 | 2023-06-12 08:23 |  | 0 | 0 | 0
Dip to Water | m | Skelbrooke | SK21 | enitial | 2023-07-07 | 13.77 | 13.77 |  |  | No Sample Type |  | Dip to Water | Skelbrooke | SK21 | 2023-07-17 10:56 |  | 0 | 0 | 0
Dip to Water | m | Skelbrooke | SK21 | enitial | 2023-08-03 | 14 | 14 |  |  | No Sample Type |  | Dip to Water | Skelbrooke | SK21 | 2023-08-14 15:05 |  | 0 | 0 | 0
Dip to Water | m | Skelbrooke | SK21 | enitial | 2023-09-01 | 14.11 | 14.11 |  |  | No Sample Type |  | Dip to Water | Skelbrooke | SK21 | 2023-09-04 14:56 |  | 0 | 0 | 0
Dip to Water | m | Skelbrooke | SK21 | enitial | 2023-11-03 | 10 | 10 |  |  | No Sample Type |  | Dip to Water | Skelbrooke | SK21 | 2023-11-10 11:14 |  | 0 | 0 | 0
Dip to Water | m | Skelbrooke | SK21 | enitial | 2023-11-09 | 10.28 | 10.28 |  |  | No Sample Type |  | Dip to Water | Skelbrooke | SK21 | 2023-11-13 09:38 |  | 0 | 0 | 0
Dip to Water | m | Skelbrooke | SKSW02 | enitial | 2021-11-16 | 11.75 | 11.75 |  |  | No Sample Type |  | Dip to Water | Skelbrooke | SKSW02 | 2021-11-22 10:09 |  | 0 | 0 | 0
Dip to Water | m | Skelbrooke | SKSW02 | enitial | 2021-12-08 | 11.7 | 11.7 |  |  | No Sample Type |  | Dip to Water | Skelbrooke | SKSW02 | 2021-12-10 10:12 |  | 0 | 0 | 0
Dip to Water | m | Skelbrooke | SKSW02 | enitial | 2022-01-17 | 11.74 | 11.74 |  |  | No Sample Type |  | Dip to Water | Skelbrooke | SKSW02 | 2022-01-24 14:19 |  | 0 | 0 | 0
Dip to Water | m | Skelbrooke | SKSW02 | enitial | 2022-02-09 | 11.72 | 11.72 |  |  | No Sample Type |  | Dip to Water | Skelbrooke | SKSW02 | 2022-02-11 10:13 |  | 0 | 0 | 0
Dip to Water | m | Skelbrooke | SKSW02 | enitial | 2022-03-09 | 11.71 | 11.71 |  |  | No Sample Type |  | Dip to Water | Skelbrooke | SKSW02 | 2022-03-16 13:58 |  | 0 | 0 | 0
Dip to Water | m | Skelbrooke | SKSW02 | enitial | 2022-04-12 | 11.7 | 11.7 |  |  | No Sample Type |  | Dip to Water | Skelbrooke | SKSW02 | 2022-04-19 09:46 |  | 0 | 0 | 0
Dip to Water | m | Skelbrooke | SKSW02 | enitial | 2022-05-16 | 11.72 | 11.72 |  |  | No Sample Type |  | Dip to Water | Skelbrooke | SKSW02 | 2022-05-17 10:12 |  | 0 | 0 | 0
Dip to Water | m | Skelbrooke | SKSW02 | enitial | 2022-06-27 | 11.73 | 11.73 |  |  | No Sample Type |  | Dip to Water | Skelbrooke | SKSW02 | 2022-07-08 14:37 |  | 0 | 0 | 0
Dip to Water | m | Skelbrooke | SKSW02 | enitial | 2022-07-12 | 11.72 | 11.72 |  |  | No Sample Type |  | Dip to Water | Skelbrooke | SKSW02 | 2022-07-15 11:20 |  | 0 | 0 | 0
Dip to Water | m | Skelbrooke | SKSW02 | enitial | 2022-08-30 | 11.65 | 11.65 |  |  | No Sample Type |  | Dip to Water | Skelbrooke | SKSW02 | 2022-08-31 12:38 |  | 0 | 0 | 0
Dip to Water | m | Skelbrooke | SKSW02 | enitial | 2022-09-26 | 11.66 | 11.66 |  |  | No Sample Type |  | Dip to Water | Skelbrooke | SKSW02 | 2022-09-27 11:10 |  | 0 | 0 | 0
Dip to Water | m | Skelbrooke | SKSW02 | enitial | 2022-10-25 | 11.64 | 11.64 |  |  | No Sample Type |  | Dip to Water | Skelbrooke | SKSW02 | 2022-11-01 12:07 |  | 0 | 0 | 0
Dip to Water | m | Skelbrooke | SKSW02 | enitial | 2022-11-28 | 6.6 | 6.6 |  |  | No Sample Type |  | Dip to Water | Skelbrooke | SKSW02 | 2022-11-29 12:25 |  | 0 | 0 | 0
Dip to Water | m | Skelbrooke | SKSW02 | enitial | 2022-12-12 | 11.63 | 11.63 |  |  | No Sample Type |  | Dip to Water | Skelbrooke | SKSW02 | 2022-12-16 10:14 |  | 0 | 0 | 0
Dip to Water | m | Skelbrooke | SKSW02 | enitial | 2023-01-10 | 6.51 | 6.51 |  |  | No Sample Type |  | Dip to Water | Skelbrooke | SKSW02 | 2023-01-13 10:40 |  | 0 | 0 | 0
Dip to Water | m | Skelbrooke | SKSW02 | enitial | 2023-02-03 | 11.62 | 11.62 |  |  | No Sample Type |  | Dip to Water | Skelbrooke | SKSW02 | 2023-02-08 08:22 |  | 0 | 0 | 0
Dip to Water | m | Skelbrooke | SKSW02 | enitial | 2023-03-13 | 11.52 | 11.52 |  |  | No Sample Type |  | Dip to Water | Skelbrooke | SKSW02 | 2023-03-29 09:56 |  | 0 | 0 | 0
Dip to Water | m | Skelbrooke | SKSW02 | enitial | 2023-04-17 | 11.11 | 11.11 |  |  | No Sample Type |  | Dip to Water | Skelbrooke | SKSW02 | 2023-04-21 09:52 |  | 0 | 0 | 0
Dip to Water | m | Skelbrooke | SKSW02 | enitial | 2023-05-03 | 11.09 | 11.09 |  |  | No Sample Type |  | Dip to Water | Skelbrooke | SKSW02 | 2023-08-02 10:19 |  | 0 | 0 | 0
Dip to Water | m | Skelbrooke | SKSW02 | enitial | 2023-06-06 | 11.4 | 11.4 |  |  | No Sample Type |  | Dip to Water | Skelbrooke | SKSW02 | 2023-06-12 08:23 |  | 0 | 0 | 0
Dip to Water | m | Skelbrooke | SKSW02 | enitial | 2023-07-14 | 11.12 | 11.12 |  |  | No Sample Type |  | Dip to Water | Skelbrooke | SKSW02 | 2023-07-17 10:55 |  | 0 | 0 | 0
Dip to Water | m | Skelbrooke | SKSW02 | enitial | 2023-08-03 | 11.1 | 11.1 |  |  | No Sample Type |  | Dip to Water | Skelbrooke | SKSW02 | 2023-08-14 15:05 |  | 0 | 0 | 0
Dip to Water | m | Skelbrooke | SKSW02 | enitial | 2023-09-01 | 11.15 | 11.15 |  |  | No Sample Type |  | Dip to Water | Skelbrooke | SKSW02 | 2023-09-04 14:56 |  | 0 | 0 | 0
Dip to Water | m | Skelbrooke | SKSW03 | enitial | 2021-11-16 | 9.18 | 9.18 |  |  | No Sample Type |  | Dip to Water | Skelbrooke | SKSW03 | 2021-11-22 10:09 |  | 0 | 0 | 0
Dip to Water | m | Skelbrooke | SKSW03 | enitial | 2021-12-20 | 7.05 | 7.05 |  |  | No Sample Type |  | Dip to Water | Skelbrooke | SKSW03 | 2021-12-30 08:35 |  | 0 | 0 | 0
Dip to Water | m | Skelbrooke | SKSW03 | enitial | 2022-01-14 | 6.65 | 6.65 |  |  | No Sample Type |  | Dip to Water | Skelbrooke | SKSW03 | 2022-01-24 14:20 |  | 0 | 0 | 0
Dip to Water | m | Skelbrooke | SKSW03 | enitial | 2022-02-09 | 8.99 | 8.99 |  |  | No Sample Type |  | Dip to Water | Skelbrooke | SKSW03 | 2022-02-11 10:13 |  | 0 | 0 | 0
Dip to Water | m | Skelbrooke | SKSW03 | enitial | 2022-03-09 | 5.97 | 5.97 |  |  | No Sample Type |  | Dip to Water | Skelbrooke | SKSW03 | 2022-03-16 13:58 |  | 0 | 0 | 0
Dip to Water | m | Skelbrooke | SKSW03 | enitial | 2022-04-12 | 7.7 | 7.7 |  |  | No Sample Type |  | Dip to Water | Skelbrooke | SKSW03 | 2022-04-19 09:46 |  | 0 | 0 | 0
Dip to Water | m | Skelbrooke | SKSW03 | enitial | 2022-05-16 | 7.97 | 7.97 |  |  | No Sample Type |  | Dip to Water | Skelbrooke | SKSW03 | 2022-05-17 10:12 |  | 0 | 0 | 0
Dip to Water | m | Skelbrooke | SKSW03 | enitial | 2022-06-27 | 8.4 | 8.4 |  |  | No Sample Type |  | Dip to Water | Skelbrooke | SKSW03 | 2022-07-08 14:37 |  | 0 | 0 | 0
Dip to Water | m | Skelbrooke | SKSW03 | enitial | 2022-07-12 | 9.42 | 9.42 |  |  | No Sample Type |  | Dip to Water | Skelbrooke | SKSW03 | 2022-07-15 11:20 |  | 0 | 0 | 0
Dip to Water | m | Skelbrooke | SKSW03 | enitial | 2022-08-23 | 9.95 | 9.95 |  |  | No Sample Type |  | Dip to Water | Skelbrooke | SKSW03 | 2022-08-30 10:32 |  | 0 | 0 | 0
Dip to Water | m | Skelbrooke | SKSW03 | enitial | 2022-09-26 | 9.35 | 9.35 |  |  | No Sample Type |  | Dip to Water | Skelbrooke | SKSW03 | 2022-09-27 11:10 |  | 0 | 0 | 0
Dip to Water | m | Skelbrooke | SKSW03 | enitial | 2022-10-25 | 9.57 | 9.57 |  |  | No Sample Type |  | Dip to Water | Skelbrooke | SKSW03 | 2022-11-01 12:07 |  | 0 | 0 | 0
Dip to Water | m | Skelbrooke | SKSW03 | enitial | 2022-11-28 | 3.73 | 3.73 |  |  | No Sample Type |  | Dip to Water | Skelbrooke | SKSW03 | 2022-11-29 12:25 |  | 0 | 0 | 0
Dip to Water | m | Skelbrooke | SKSW03 | enitial | 2022-12-12 | 5.6 | 5.6 |  |  | No Sample Type |  | Dip to Water | Skelbrooke | SKSW03 | 2022-12-16 10:14 |  | 0 | 0 | 0
Dip to Water | m | Skelbrooke | SKSW03 | enitial | 2023-01-10 | 5.4 | 5.4 |  |  | No Sample Type |  | Dip to Water | Skelbrooke | SKSW03 | 2023-01-13 10:40 |  | 0 | 0 | 0
Dip to Water | m | Skelbrooke | SKSW03 | enitial | 2023-02-03 | 6.55 | 6.55 |  |  | No Sample Type |  | Dip to Water | Skelbrooke | SKSW03 | 2023-02-08 08:22 |  | 0 | 0 | 0
Dip to Water | m | Skelbrooke | SKSW03 | enitial | 2023-03-13 | 7.6 | 7.6 |  |  | No Sample Type |  | Dip to Water | Skelbrooke | SKSW03 | 2023-03-29 09:56 |  | 0 | 0 | 0
Dip to Water | m | Skelbrooke | SKSW03 | enitial | 2023-04-17 | 6.51 | 6.51 |  |  | No Sample Type |  | Dip to Water | Skelbrooke | SKSW03 | 2023-04-21 09:52 |  | 0 | 0 | 0
Dip to Water | m | Skelbrooke | SKSW03 | enitial | 2023-05-03 | 7.2 | 7.2 |  |  | No Sample Type |  | Dip to Water | Skelbrooke | SKSW03 | 2023-08-02 10:19 |  | 0 | 0 | 0
Dip to Water | m | Skelbrooke | SKSW03 | enitial | 2023-06-06 | 8.1 | 8.1 |  |  | No Sample Type |  | Dip to Water | Skelbrooke | SKSW03 | 2023-06-12 08:23 |  | 0 | 0 | 0
Dip to Water | m | Skelbrooke | SKSW03 | enitial | 2023-07-14 | 8.84 | 8.84 |  |  | No Sample Type |  | Dip to Water | Skelbrooke | SKSW03 | 2023-07-17 10:55 |  | 0 | 0 | 0
Dip to Water | m | Skelbrooke | SKSW03 | enitial | 2023-08-03 | 8.4 | 8.4 |  |  | No Sample Type |  | Dip to Water | Skelbrooke | SKSW03 | 2023-08-14 15:05 |  | 0 | 0 | 0
Dip to Water | m | Skelbrooke | SKSW03 | enitial | 2023-09-01 | 8.55 | 8.55 |  |  | No Sample Type |  | Dip to Water | Skelbrooke | SKSW03 | 2023-09-04 14:56 |  | 0 | 0 | 0
Water Level (mAOD) |  | Skelbrooke | SK01 | derived | 2021-11-16 | 24.2 | 24.2 |  |  | No Sample Type |  | Water Level (mAOD) | Skelbrooke | SK01 | 2021-11-22 10:09 |  | 0 | 0 | 0
Water Level (mAOD) |  | Skelbrooke | SK01 | derived | 2021-12-20 | 23.74 | 23.74 |  |  | No Sample Type |  | Water Level (mAOD) | Skelbrooke | SK01 | 2021-12-30 08:38 |  | 0 | 0 | 0
Water Level (mAOD) |  | Skelbrooke | SK01 | derived | 2022-01-14 | 27.18 | 27.18 |  |  | No Sample Type |  | Water Level (mAOD) | Skelbrooke | SK01 | 2022-01-24 14:22 |  | 0 | 0 | 0
Water Level (mAOD) |  | Skelbrooke | SK01 | derived | 2022-02-09 | 25.6 | 25.6 |  |  | No Sample Type |  | Water Level (mAOD) | Skelbrooke | SK01 | 2022-02-11 10:15 |  | 0 | 0 | 0
Water Level (mAOD) |  | Skelbrooke | SK01 | derived | 2022-03-09 | 26.86 | 26.86 |  |  | No Sample Type |  | Water Level (mAOD) | Skelbrooke | SK01 | 2022-03-16 14:01 |  | 0 | 0 | 0
Water Level (mAOD) |  | Skelbrooke | SK01 | derived | 2022-04-12 | 28.43 | 28.43 |  |  | No Sample Type |  | Water Level (mAOD) | Skelbrooke | SK01 | 2022-04-19 09:49 |  | 0 | 0 | 0
Water Level (mAOD) |  | Skelbrooke | SK01 | derived | 2022-05-16 | 26.37 | 26.37 |  |  | No Sample Type |  | Water Level (mAOD) | Skelbrooke | SK01 | 2022-05-17 10:14 |  | 0 | 0 | 0
Water Level (mAOD) |  | Skelbrooke | SK01 | derived | 2022-06-27 | 25.59 | 25.59 |  |  | No Sample Type |  | Water Level (mAOD) | Skelbrooke | SK01 | 2022-07-08 14:37 |  | 0 | 0 | 0
Water Level (mAOD) |  | Skelbrooke | SK01 | derived | 2022-07-12 | 24.53 | 24.53 |  |  | No Sample Type |  | Water Level (mAOD) | Skelbrooke | SK01 | 2022-07-15 11:22 |  | 0 | 0 | 0
Water Level (mAOD) |  | Skelbrooke | SK01 | derived | 2022-08-23 | 23.9 | 23.9 |  |  | No Sample Type |  | Water Level (mAOD) | Skelbrooke | SK01 | 2022-08-30 10:35 |  | 0 | 0 | 0
Water Level (mAOD) |  | Skelbrooke | SK01 | derived | 2022-09-26 | 23.69 | 23.69 |  |  | No Sample Type |  | Water Level (mAOD) | Skelbrooke | SK01 | 2022-09-27 11:13 |  | 0 | 0 | 0
Water Level (mAOD) |  | Skelbrooke | SK01 | derived | 2022-10-25 | 24.08 | 24.08 |  |  | No Sample Type |  | Water Level (mAOD) | Skelbrooke | SK01 | 2022-11-01 12:09 |  | 0 | 0 | 0
Water Level (mAOD) |  | Skelbrooke | SK01 | derived | 2022-11-28 | 29.4 | 29.4 |  |  | No Sample Type |  | Water Level (mAOD) | Skelbrooke | SK01 | 2022-11-29 12:27 |  | 0 | 0 | 0
Water Level (mAOD) |  | Skelbrooke | SK01 | derived | 2022-12-12 | 29.25 | 29.25 |  |  | No Sample Type |  | Water Level (mAOD) | Skelbrooke | SK01 | 2022-12-16 10:15 |  | 0 | 0 | 0
Water Level (mAOD) |  | Skelbrooke | SK01 | derived | 2023-01-10 | 29.3 | 29.3 |  |  | No Sample Type |  | Water Level (mAOD) | Skelbrooke | SK01 | 2023-01-13 10:41 |  | 0 | 0 | 0
Water Level (mAOD) |  | Skelbrooke | SK01 | derived | 2023-02-03 | 28.83 | 28.83 |  |  | No Sample Type |  | Water Level (mAOD) | Skelbrooke | SK01 | 2023-02-08 08:23 |  | 0 | 0 | 0
Water Level (mAOD) |  | Skelbrooke | SK01 | derived | 2023-03-13 | 27.18 | 27.18 |  |  | No Sample Type |  | Water Level (mAOD) | Skelbrooke | SK01 | 2023-03-29 09:58 |  | 0 | 0 | 0
Water Level (mAOD) |  | Skelbrooke | SK01 | derived | 2023-04-17 | 28.65 | 28.65 |  |  | No Sample Type |  | Water Level (mAOD) | Skelbrooke | SK01 | 2023-04-21 09:54 |  | 0 | 0 | 0
Water Level (mAOD) |  | Skelbrooke | SK01 | derived | 2023-05-03 | 28.4 | 28.4 |  |  | No Sample Type |  | Water Level (mAOD) | Skelbrooke | SK01 | 2023-08-02 10:20 |  | 0 | 0 | 0
Water Level (mAOD) |  | Skelbrooke | SK01 | derived | 2023-06-06 | 26.6 | 26.6 |  |  | No Sample Type |  | Water Level (mAOD) | Skelbrooke | SK01 | 2023-06-12 08:24 |  | 0 | 0 | 0
Water Level (mAOD) |  | Skelbrooke | SK01 | derived | 2023-07-07 | 25.98 | 25.98 |  |  | No Sample Type |  | Water Level (mAOD) | Skelbrooke | SK01 | 2023-07-17 10:57 |  | 0 | 0 | 0
Water Level (mAOD) |  | Skelbrooke | SK01 | derived | 2023-08-03 | 25.62 | 25.62 |  |  | No Sample Type |  | Water Level (mAOD) | Skelbrooke | SK01 | 2023-08-14 15:07 |  | 0 | 0 | 0
Water Level (mAOD) |  | Skelbrooke | SK01 | derived | 2023-09-01 | 25.34 | 25.34 |  |  | No Sample Type |  | Water Level (mAOD) | Skelbrooke | SK01 | 2023-09-04 14:57 |  | 0 | 0 | 0
Water Level (mAOD) |  | Skelbrooke | SK01 | derived | 2023-11-03 | 29.47 | 29.47 |  |  | No Sample Type |  | Water Level (mAOD) | Skelbrooke | SK01 | 2023-11-10 11:16 |  | 0 | 0 | 0
Water Level (mAOD) |  | Skelbrooke | SK01 | derived | 2023-11-09 | 31.58 | 31.58 |  |  | No Sample Type |  | Water Level (mAOD) | Skelbrooke | SK01 | 2023-11-13 09:38 |  | 0 | 0 | 0
Water Level (mAOD) |  | Skelbrooke | SK02 | derived | 2021-11-16 | 23.58 | 23.58 |  |  | No Sample Type |  | Water Level (mAOD) | Skelbrooke | SK02 | 2021-11-22 10:09 |  | 0 | 0 | 0
Water Level (mAOD) |  | Skelbrooke | SK02 | derived | 2021-12-20 | 24 | 24 |  |  | No Sample Type |  | Water Level (mAOD) | Skelbrooke | SK02 | 2021-12-30 08:38 |  | 0 | 0 | 0
Water Level (mAOD) |  | Skelbrooke | SK02 | derived | 2022-01-14 | 23.82 | 23.82 |  |  | No Sample Type |  | Water Level (mAOD) | Skelbrooke | SK02 | 2022-01-24 14:22 |  | 0 | 0 | 0
Water Level (mAOD) |  | Skelbrooke | SK02 | derived | 2022-02-09 | 23.78 | 23.78 |  |  | No Sample Type |  | Water Level (mAOD) | Skelbrooke | SK02 | 2022-02-11 10:15 |  | 0 | 0 | 0
Water Level (mAOD) |  | Skelbrooke | SK02 | derived | 2022-03-09 | 24.35 | 24.35 |  |  | No Sample Type |  | Water Level (mAOD) | Skelbrooke | SK02 | 2022-03-16 14:01 |  | 0 | 0 | 0
Water Level (mAOD) |  | Skelbrooke | SK02 | derived | 2022-04-12 | 23.82 | 23.82 |  |  | No Sample Type |  | Water Level (mAOD) | Skelbrooke | SK02 | 2022-04-19 09:49 |  | 0 | 0 | 0
Water Level (mAOD) |  | Skelbrooke | SK02 | derived | 2022-05-16 | 23.7 | 23.7 |  |  | No Sample Type |  | Water Level (mAOD) | Skelbrooke | SK02 | 2022-05-17 10:14 |  | 0 | 0 | 0
Water Level (mAOD) |  | Skelbrooke | SK02 | derived | 2022-06-27 | 23.58 | 23.58 |  |  | No Sample Type |  | Water Level (mAOD) | Skelbrooke | SK02 | 2022-07-08 14:37 |  | 0 | 0 | 0
Water Level (mAOD) |  | Skelbrooke | SK02 | derived | 2022-07-12 | 23.58 | 23.58 |  |  | No Sample Type |  | Water Level (mAOD) | Skelbrooke | SK02 | 2022-07-15 11:22 |  | 0 | 0 | 0
Water Level (mAOD) |  | Skelbrooke | SK02 | derived | 2022-08-23 | 23.57 | 23.57 |  |  | No Sample Type |  | Water Level (mAOD) | Skelbrooke | SK02 | 2022-08-30 10:35 |  | 0 | 0 | 0
Water Level (mAOD) |  | Skelbrooke | SK02 | derived | 2022-09-26 | 23.58 | 23.58 |  |  | No Sample Type |  | Water Level (mAOD) | Skelbrooke | SK02 | 2022-09-27 11:13 |  | 0 | 0 | 0
Water Level (mAOD) |  | Skelbrooke | SK02 | derived | 2022-10-25 | 24.04 | 24.04 |  |  | No Sample Type |  | Water Level (mAOD) | Skelbrooke | SK02 | 2022-11-01 12:09 |  | 0 | 0 | 0
Water Level (mAOD) |  | Skelbrooke | SK02 | derived | 2022-11-28 | 24.83 | 24.83 |  |  | No Sample Type |  | Water Level (mAOD) | Skelbrooke | SK02 | 2022-11-29 12:27 |  | 0 | 0 | 0
Water Level (mAOD) |  | Skelbrooke | SK02 | derived | 2022-12-12 | 23.93 | 23.93 |  |  | No Sample Type |  | Water Level (mAOD) | Skelbrooke | SK02 | 2022-12-16 10:15 |  | 0 | 0 | 0
Water Level (mAOD) |  | Skelbrooke | SK02 | derived | 2023-01-10 | 23.93 | 23.93 |  |  | No Sample Type |  | Water Level (mAOD) | Skelbrooke | SK02 | 2023-01-13 10:41 |  | 0 | 0 | 0
Water Level (mAOD) |  | Skelbrooke | SK02 | derived | 2023-02-03 | 24 | 24 |  |  | No Sample Type |  | Water Level (mAOD) | Skelbrooke | SK02 | 2023-02-08 08:23 |  | 0 | 0 | 0
Water Level (mAOD) |  | Skelbrooke | SK02 | derived | 2023-03-13 | 23.94 | 23.94 |  |  | No Sample Type |  | Water Level (mAOD) | Skelbrooke | SK02 | 2023-03-29 09:58 |  | 0 | 0 | 0
Water Level (mAOD) |  | Skelbrooke | SK02 | derived | 2023-04-17 | 24.16 | 24.16 |  |  | No Sample Type |  | Water Level (mAOD) | Skelbrooke | SK02 | 2023-04-21 09:54 |  | 0 | 0 | 0
Water Level (mAOD) |  | Skelbrooke | SK02 | derived | 2023-05-03 | 23.72 | 23.72 |  |  | No Sample Type |  | Water Level (mAOD) | Skelbrooke | SK02 | 2023-08-02 10:20 |  | 0 | 0 | 0
Water Level (mAOD) |  | Skelbrooke | SK02 | derived | 2023-06-06 | 23.7 | 23.7 |  |  | No Sample Type |  | Water Level (mAOD) | Skelbrooke | SK02 | 2023-06-12 08:24 |  | 0 | 0 | 0
Water Level (mAOD) |  | Skelbrooke | SK02 | derived | 2023-07-07 | 23.57 | 23.57 |  |  | No Sample Type |  | Water Level (mAOD) | Skelbrooke | SK02 | 2023-07-17 10:57 |  | 0 | 0 | 0
Water Level (mAOD) |  | Skelbrooke | SK02 | derived | 2023-08-03 | 23.87 | 23.87 |  |  | No Sample Type |  | Water Level (mAOD) | Skelbrooke | SK02 | 2023-08-14 15:07 |  | 0 | 0 | 0
Water Level (mAOD) |  | Skelbrooke | SK02 | derived | 2023-09-01 | 23.59 | 23.59 |  |  | No Sample Type |  | Water Level (mAOD) | Skelbrooke | SK02 | 2023-09-04 14:57 |  | 0 | 0 | 0
Water Level (mAOD) |  | Skelbrooke | SK02 | derived | 2023-11-03 | 25.42 | 25.42 |  |  | No Sample Type |  | Water Level (mAOD) | Skelbrooke | SK02 | 2023-11-10 11:16 |  | 0 | 0 | 0
Water Level (mAOD) |  | Skelbrooke | SK02 | derived | 2023-11-09 | 24.91 | 24.91 |  |  | No Sample Type |  | Water Level (mAOD) | Skelbrooke | SK02 | 2023-11-13 09:38 |  | 0 | 0 | 0
Water Level (mAOD) |  | Skelbrooke | SK03 | derived | 2021-11-16 | 27.89 | 27.89 |  |  | No Sample Type |  | Water Level (mAOD) | Skelbrooke | SK03 | 2021-11-22 10:09 |  | 0 | 0 | 0
Water Level (mAOD) |  | Skelbrooke | SK03 | derived | 2021-12-20 | 28.16 | 28.16 |  |  | No Sample Type |  | Water Level (mAOD) | Skelbrooke | SK03 | 2021-12-30 08:38 |  | 0 | 0 | 0
Water Level (mAOD) |  | Skelbrooke | SK03 | derived | 2022-01-14 | 28.42 | 28.42 |  |  | No Sample Type |  | Water Level (mAOD) | Skelbrooke | SK03 | 2022-01-24 14:22 |  | 0 | 0 | 0
Water Level (mAOD) |  | Skelbrooke | SK03 | derived | 2022-02-09 | 28.26 | 28.26 |  |  | No Sample Type |  | Water Level (mAOD) | Skelbrooke | SK03 | 2022-02-11 10:15 |  | 0 | 0 | 0
Water Level (mAOD) |  | Skelbrooke | SK03 | derived | 2022-03-09 | 28.79 | 28.79 |  |  | No Sample Type |  | Water Level (mAOD) | Skelbrooke | SK03 | 2022-03-16 14:01 |  | 0 | 0 | 0
Water Level (mAOD) |  | Skelbrooke | SK03 | derived | 2022-04-12 | 28.58 | 28.58 |  |  | No Sample Type |  | Water Level (mAOD) | Skelbrooke | SK03 | 2022-04-19 09:49 |  | 0 | 0 | 0
Water Level (mAOD) |  | Skelbrooke | SK03 | derived | 2022-05-16 | 28.17 | 28.17 |  |  | No Sample Type |  | Water Level (mAOD) | Skelbrooke | SK03 | 2022-05-17 10:14 |  | 0 | 0 | 0
Water Level (mAOD) |  | Skelbrooke | SK03 | derived | 2022-06-27 | 28.1 | 28.1 |  |  | No Sample Type |  | Water Level (mAOD) | Skelbrooke | SK03 | 2022-07-08 14:37 |  | 0 | 0 | 0
Water Level (mAOD) |  | Skelbrooke | SK03 | derived | 2022-07-12 | 27.91 | 27.91 |  |  | No Sample Type |  | Water Level (mAOD) | Skelbrooke | SK03 | 2022-07-15 11:22 |  | 0 | 0 | 0
Water Level (mAOD) |  | Skelbrooke | SK03 | derived | 2022-08-23 | 27.9 | 27.9 |  |  | No Sample Type |  | Water Level (mAOD) | Skelbrooke | SK03 | 2022-08-30 10:35 |  | 0 | 0 | 0
Water Level (mAOD) |  | Skelbrooke | SK03 | derived | 2022-09-26 | 27.96 | 27.96 |  |  | No Sample Type |  | Water Level (mAOD) | Skelbrooke | SK03 | 2022-09-27 11:13 |  | 0 | 0 | 0
Water Level (mAOD) |  | Skelbrooke | SK03 | derived | 2022-10-25 | 27.83 | 27.83 |  |  | No Sample Type |  | Water Level (mAOD) | Skelbrooke | SK03 | 2022-11-01 12:09 |  | 0 | 0 | 0
Water Level (mAOD) |  | Skelbrooke | SK03 | derived | 2022-11-28 | 28.76 | 28.76 |  |  | No Sample Type |  | Water Level (mAOD) | Skelbrooke | SK03 | 2022-11-29 12:27 |  | 0 | 0 | 0
Water Level (mAOD) |  | Skelbrooke | SK03 | derived | 2022-12-12 | 28.7 | 28.7 |  |  | No Sample Type |  | Water Level (mAOD) | Skelbrooke | SK03 | 2022-12-16 10:15 |  | 0 | 0 | 0
Water Level (mAOD) |  | Skelbrooke | SK03 | derived | 2023-01-10 | 29.02 | 29.02 |  |  | No Sample Type |  | Water Level (mAOD) | Skelbrooke | SK03 | 2023-01-13 10:41 |  | 0 | 0 | 0
Water Level (mAOD) |  | Skelbrooke | SK03 | derived | 2023-02-03 | 28.92 | 28.92 |  |  | No Sample Type |  | Water Level (mAOD) | Skelbrooke | SK03 | 2023-02-08 08:23 |  | 0 | 0 | 0
Water Level (mAOD) |  | Skelbrooke | SK03 | derived | 2023-03-13 | 27.73 | 27.73 |  |  | No Sample Type |  | Water Level (mAOD) | Skelbrooke | SK03 | 2023-03-29 09:58 |  | 0 | 0 | 0
Water Level (mAOD) |  | Skelbrooke | SK03 | derived | 2023-04-17 | 28.67 | 28.67 |  |  | No Sample Type |  | Water Level (mAOD) | Skelbrooke | SK03 | 2023-04-21 09:54 |  | 0 | 0 | 0
Water Level (mAOD) |  | Skelbrooke | SK03 | derived | 2023-05-03 | 28.6 | 28.6 |  |  | No Sample Type |  | Water Level (mAOD) | Skelbrooke | SK03 | 2023-08-02 10:20 |  | 0 | 0 | 0
Water Level (mAOD) |  | Skelbrooke | SK03 | derived | 2023-06-06 | 28.29 | 28.29 |  |  | No Sample Type |  | Water Level (mAOD) | Skelbrooke | SK03 | 2023-06-12 08:24 |  | 0 | 0 | 0
Water Level (mAOD) |  | Skelbrooke | SK03 | derived | 2023-07-14 | 27.87 | 27.87 |  |  | No Sample Type |  | Water Level (mAOD) | Skelbrooke | SK03 | 2023-07-17 10:57 |  | 0 | 0 | 0
Water Level (mAOD) |  | Skelbrooke | SK03 | derived | 2023-08-03 | 28.15 | 28.15 |  |  | No Sample Type |  | Water Level (mAOD) | Skelbrooke | SK03 | 2023-08-14 15:07 |  | 0 | 0 | 0
Water Level (mAOD) |  | Skelbrooke | SK03 | derived | 2023-09-01 | 28.15 | 28.15 |  |  | No Sample Type |  | Water Level (mAOD) | Skelbrooke | SK03 | 2023-09-04 14:57 |  | 0 | 0 | 0
Water Level (mAOD) |  | Skelbrooke | SK03 | derived | 2023-11-03 | 30.25 | 30.25 |  |  | No Sample Type |  | Water Level (mAOD) | Skelbrooke | SK03 | 2023-11-10 11:16 |  | 0 | 0 | 0
Water Level (mAOD) |  | Skelbrooke | SK03 | derived | 2023-11-09 | 30.31 | 30.31 |  |  | No Sample Type |  | Water Level (mAOD) | Skelbrooke | SK03 | 2023-11-13 09:38 |  | 0 | 0 | 0
Water Level (mAOD) |  | Skelbrooke | SK04 | derived | 2021-11-16 | 33.19 | 33.19 |  |  | No Sample Type |  | Water Level (mAOD) | Skelbrooke | SK04 | 2021-11-22 10:09 |  | 0 | 0 | 0
Water Level (mAOD) |  | Skelbrooke | SK04 | derived | 2021-12-08 | 33.6 | 33.6 |  |  | No Sample Type |  | Water Level (mAOD) | Skelbrooke | SK04 | 2021-12-10 10:14 |  | 0 | 0 | 0
Water Level (mAOD) |  | Skelbrooke | SK04 | derived | 2022-01-14 | 33.9 | 33.9 |  |  | No Sample Type |  | Water Level (mAOD) | Skelbrooke | SK04 | 2022-01-24 14:22 |  | 0 | 0 | 0
Water Level (mAOD) |  | Skelbrooke | SK04 | derived | 2022-02-09 | 33.72 | 33.72 |  |  | No Sample Type |  | Water Level (mAOD) | Skelbrooke | SK04 | 2022-02-11 10:15 |  | 0 | 0 | 0
Water Level (mAOD) |  | Skelbrooke | SK04 | derived | 2022-03-09 | 34.13 | 34.13 |  |  | No Sample Type |  | Water Level (mAOD) | Skelbrooke | SK04 | 2022-03-16 14:01 |  | 0 | 0 | 0
Water Level (mAOD) |  | Skelbrooke | SK04 | derived | 2022-04-12 | 34.1 | 34.1 |  |  | No Sample Type |  | Water Level (mAOD) | Skelbrooke | SK04 | 2022-04-19 09:49 |  | 0 | 0 | 0
Water Level (mAOD) |  | Skelbrooke | SK04 | derived | 2022-05-16 | 34.37 | 34.37 |  |  | No Sample Type |  | Water Level (mAOD) | Skelbrooke | SK04 | 2022-05-17 10:14 |  | 0 | 0 | 0
Water Level (mAOD) |  | Skelbrooke | SK04 | derived | 2022-06-27 | 33.6 | 33.6 |  |  | No Sample Type |  | Water Level (mAOD) | Skelbrooke | SK04 | 2022-07-08 14:37 |  | 0 | 0 | 0
Water Level (mAOD) |  | Skelbrooke | SK04 | derived | 2022-07-12 | 33.5 | 33.5 |  |  | No Sample Type |  | Water Level (mAOD) | Skelbrooke | SK04 | 2022-07-15 11:22 |  | 0 | 0 | 0
Water Level (mAOD) |  | Skelbrooke | SK04 | derived | 2022-08-30 | 33.29 | 33.29 |  |  | No Sample Type |  | Water Level (mAOD) | Skelbrooke | SK04 | 2022-08-31 12:38 |  | 0 | 0 | 0
Water Level (mAOD) |  | Skelbrooke | SK04 | derived | 2022-09-26 | 33.18 | 33.18 |  |  | No Sample Type |  | Water Level (mAOD) | Skelbrooke | SK04 | 2022-09-27 11:13 |  | 0 | 0 | 0
Water Level (mAOD) |  | Skelbrooke | SK04 | derived | 2022-10-25 | 33 | 33 |  |  | No Sample Type |  | Water Level (mAOD) | Skelbrooke | SK04 | 2022-11-01 12:09 |  | 0 | 0 | 0
Water Level (mAOD) |  | Skelbrooke | SK04 | derived | 2022-11-28 | 33.66 | 33.66 |  |  | No Sample Type |  | Water Level (mAOD) | Skelbrooke | SK04 | 2022-11-29 12:27 |  | 0 | 0 | 0
Water Level (mAOD) |  | Skelbrooke | SK04 | derived | 2022-12-12 | 33.59 | 33.59 |  |  | No Sample Type |  | Water Level (mAOD) | Skelbrooke | SK04 | 2022-12-16 10:15 |  | 0 | 0 | 0
Water Level (mAOD) |  | Skelbrooke | SK04 | derived | 2023-01-10 | 34.03 | 34.03 |  |  | No Sample Type |  | Water Level (mAOD) | Skelbrooke | SK04 | 2023-01-13 10:41 |  | 0 | 0 | 0
Water Level (mAOD) |  | Skelbrooke | SK04 | derived | 2023-02-03 | 33.98 | 33.98 |  |  | No Sample Type |  | Water Level (mAOD) | Skelbrooke | SK04 | 2023-02-08 08:23 |  | 0 | 0 | 0
Water Level (mAOD) |  | Skelbrooke | SK04 | derived | 2023-03-13 | 33.71 | 33.71 |  |  | No Sample Type |  | Water Level (mAOD) | Skelbrooke | SK04 | 2023-03-29 09:58 |  | 0 | 0 | 0
Water Level (mAOD) |  | Skelbrooke | SK04 | derived | 2023-04-17 | 33.83 | 33.83 |  |  | No Sample Type |  | Water Level (mAOD) | Skelbrooke | SK04 | 2023-04-21 09:54 |  | 0 | 0 | 0
Water Level (mAOD) |  | Skelbrooke | SK04 | derived | 2023-05-03 | 33.8 | 33.8 |  |  | No Sample Type |  | Water Level (mAOD) | Skelbrooke | SK04 | 2023-08-02 10:20 |  | 0 | 0 | 0
Water Level (mAOD) |  | Skelbrooke | SK04 | derived | 2023-06-06 | 33.68 | 33.68 |  |  | No Sample Type |  | Water Level (mAOD) | Skelbrooke | SK04 | 2023-06-12 08:24 |  | 0 | 0 | 0
Water Level (mAOD) |  | Skelbrooke | SK04 | derived | 2023-07-05 | 33.58 | 33.58 |  |  | No Sample Type |  | Water Level (mAOD) | Skelbrooke | SK04 | 2023-07-17 10:57 |  | 0 | 0 | 0
Water Level (mAOD) |  | Skelbrooke | SK04 | derived | 2023-08-03 | 33.55 | 33.55 |  |  | No Sample Type |  | Water Level (mAOD) | Skelbrooke | SK04 | 2023-08-14 15:07 |  | 0 | 0 | 0
Water Level (mAOD) |  | Skelbrooke | SK04 | derived | 2023-09-01 | 33.62 | 33.62 |  |  | No Sample Type |  | Water Level (mAOD) | Skelbrooke | SK04 | 2023-09-04 14:57 |  | 0 | 0 | 0
Water Level (mAOD) |  | Skelbrooke | SK04 | derived | 2023-11-03 | 34.39 | 34.39 |  |  | No Sample Type |  | Water Level (mAOD) | Skelbrooke | SK04 | 2023-11-10 11:16 |  | 0 | 0 | 0
Water Level (mAOD) |  | Skelbrooke | SK04 | derived | 2023-11-09 | 34.59 | 34.59 |  |  | No Sample Type |  | Water Level (mAOD) | Skelbrooke | SK04 | 2023-11-13 09:38 |  | 0 | 0 | 0
Water Level (mAOD) |  | Skelbrooke | SK05 | derived | 2021-11-16 | 34.07 | 34.07 |  |  | No Sample Type |  | Water Level (mAOD) | Skelbrooke | SK05 | 2021-11-22 10:09 |  | 0 | 0 | 0
Water Level (mAOD) |  | Skelbrooke | SK05 | derived | 2021-12-08 | 34.34 | 34.34 |  |  | No Sample Type |  | Water Level (mAOD) | Skelbrooke | SK05 | 2021-12-10 10:14 |  | 0 | 0 | 0
Water Level (mAOD) |  | Skelbrooke | SK05 | derived | 2022-01-14 | 34.68 | 34.68 |  |  | No Sample Type |  | Water Level (mAOD) | Skelbrooke | SK05 | 2022-01-24 14:22 |  | 0 | 0 | 0
Water Level (mAOD) |  | Skelbrooke | SK05 | derived | 2022-02-09 | 34.54 | 34.54 |  |  | No Sample Type |  | Water Level (mAOD) | Skelbrooke | SK05 | 2022-02-11 10:15 |  | 0 | 0 | 0
Water Level (mAOD) |  | Skelbrooke | SK05 | derived | 2022-03-09 | 34.77 | 34.77 |  |  | No Sample Type |  | Water Level (mAOD) | Skelbrooke | SK05 | 2022-03-16 14:01 |  | 0 | 0 | 0
Water Level (mAOD) |  | Skelbrooke | SK05 | derived | 2022-04-12 | 34.84 | 34.84 |  |  | No Sample Type |  | Water Level (mAOD) | Skelbrooke | SK05 | 2022-04-19 09:49 |  | 0 | 0 | 0
Water Level (mAOD) |  | Skelbrooke | SK05 | derived | 2022-05-16 | 34.53 | 34.53 |  |  | No Sample Type |  | Water Level (mAOD) | Skelbrooke | SK05 | 2022-05-17 10:14 |  | 0 | 0 | 0
Water Level (mAOD) |  | Skelbrooke | SK05 | derived | 2022-06-27 | 33.93 | 33.93 |  |  | No Sample Type |  | Water Level (mAOD) | Skelbrooke | SK05 | 2022-07-08 14:37 |  | 0 | 0 | 0
Water Level (mAOD) |  | Skelbrooke | SK05 | derived | 2022-07-12 | 33.65 | 33.65 |  |  | No Sample Type |  | Water Level (mAOD) | Skelbrooke | SK05 | 2022-07-15 11:22 |  | 0 | 0 | 0
Water Level (mAOD) |  | Skelbrooke | SK05 | derived | 2022-08-30 | 34.06 | 34.06 |  |  | No Sample Type |  | Water Level (mAOD) | Skelbrooke | SK05 | 2022-08-31 12:38 |  | 0 | 0 | 0
Water Level (mAOD) |  | Skelbrooke | SK05 | derived | 2022-09-26 | 34.06 | 34.06 |  |  | No Sample Type |  | Water Level (mAOD) | Skelbrooke | SK05 | 2022-09-27 11:13 |  | 0 | 0 | 0
Water Level (mAOD) |  | Skelbrooke | SK05 | derived | 2022-10-25 | 34.01 | 34.01 |  |  | No Sample Type |  | Water Level (mAOD) | Skelbrooke | SK05 | 2022-11-01 12:09 |  | 0 | 0 | 0
Water Level (mAOD) |  | Skelbrooke | SK05 | derived | 2022-11-28 | 34.36 | 34.36 |  |  | No Sample Type |  | Water Level (mAOD) | Skelbrooke | SK05 | 2022-11-29 12:27 |  | 0 | 0 | 0
Water Level (mAOD) |  | Skelbrooke | SK05 | derived | 2022-12-12 | 34.41 | 34.41 |  |  | No Sample Type |  | Water Level (mAOD) | Skelbrooke | SK05 | 2022-12-16 10:15 |  | 0 | 0 | 0
Water Level (mAOD) |  | Skelbrooke | SK05 | derived | 2023-01-10 | 35.04 | 35.04 |  |  | No Sample Type |  | Water Level (mAOD) | Skelbrooke | SK05 | 2023-01-13 10:41 |  | 0 | 0 | 0
Water Level (mAOD) |  | Skelbrooke | SK05 | derived | 2023-02-03 | 34.83 | 34.83 |  |  | No Sample Type |  | Water Level (mAOD) | Skelbrooke | SK05 | 2023-02-08 08:23 |  | 0 | 0 | 0
Water Level (mAOD) |  | Skelbrooke | SK05 | derived | 2023-03-13 | 34.48 | 34.48 |  |  | No Sample Type |  | Water Level (mAOD) | Skelbrooke | SK05 | 2023-03-29 09:58 |  | 0 | 0 | 0
Water Level (mAOD) |  | Skelbrooke | SK05 | derived | 2023-04-17 | 34.45 | 34.45 |  |  | No Sample Type |  | Water Level (mAOD) | Skelbrooke | SK05 | 2023-04-21 09:54 |  | 0 | 0 | 0
Water Level (mAOD) |  | Skelbrooke | SK05 | derived | 2023-05-03 | 34.59 | 34.59 |  |  | No Sample Type |  | Water Level (mAOD) | Skelbrooke | SK05 | 2023-08-02 10:20 |  | 0 | 0 | 0
Water Level (mAOD) |  | Skelbrooke | SK05 | derived | 2023-06-06 | 34.32 | 34.32 |  |  | No Sample Type |  | Water Level (mAOD) | Skelbrooke | SK05 | 2023-06-12 08:24 |  | 0 | 0 | 0
Water Level (mAOD) |  | Skelbrooke | SK05 | derived | 2023-07-05 | 34.14 | 34.14 |  |  | No Sample Type |  | Water Level (mAOD) | Skelbrooke | SK05 | 2023-07-17 10:57 |  | 0 | 0 | 0
Water Level (mAOD) |  | Skelbrooke | SK05 | derived | 2023-08-03 | 34.29 | 34.29 |  |  | No Sample Type |  | Water Level (mAOD) | Skelbrooke | SK05 | 2023-08-14 15:07 |  | 0 | 0 | 0
Water Level (mAOD) |  | Skelbrooke | SK05 | derived | 2023-09-01 | 34.04 | 34.04 |  |  | No Sample Type |  | Water Level (mAOD) | Skelbrooke | SK05 | 2023-09-04 14:57 |  | 0 | 0 | 0
Water Level (mAOD) |  | Skelbrooke | SK05 | derived | 2023-11-03 | 34.46 | 34.46 |  |  | No Sample Type |  | Water Level (mAOD) | Skelbrooke | SK05 | 2023-11-10 11:16 |  | 0 | 0 | 0
Water Level (mAOD) |  | Skelbrooke | SK05 | derived | 2023-11-09 | 35.37 | 35.37 |  |  | No Sample Type |  | Water Level (mAOD) | Skelbrooke | SK05 | 2023-11-13 09:38 |  | 0 | 0 | 0
Water Level (mAOD) |  | Skelbrooke | SK06 | derived | 2021-11-16 | 35.51 | 35.51 |  |  | No Sample Type |  | Water Level (mAOD) | Skelbrooke | SK06 | 2021-11-22 10:09 |  | 0 | 0 | 0
Water Level (mAOD) |  | Skelbrooke | SK06 | derived | 2021-12-08 | 35.85 | 35.85 |  |  | No Sample Type |  | Water Level (mAOD) | Skelbrooke | SK06 | 2021-12-10 10:14 |  | 0 | 0 | 0
Water Level (mAOD) |  | Skelbrooke | SK06 | derived | 2022-01-14 | 36.55 | 36.55 |  |  | No Sample Type |  | Water Level (mAOD) | Skelbrooke | SK06 | 2022-01-24 14:22 |  | 0 | 0 | 0
Water Level (mAOD) |  | Skelbrooke | SK06 | derived | 2022-02-09 | 35.54 | 35.54 |  |  | No Sample Type |  | Water Level (mAOD) | Skelbrooke | SK06 | 2022-02-11 10:15 |  | 0 | 0 | 0
Water Level (mAOD) |  | Skelbrooke | SK06 | derived | 2022-03-09 | 36.4 | 36.4 |  |  | No Sample Type |  | Water Level (mAOD) | Skelbrooke | SK06 | 2022-03-16 14:01 |  | 0 | 0 | 0
Water Level (mAOD) |  | Skelbrooke | SK06 | derived | 2022-04-12 | 36.07 | 36.07 |  |  | No Sample Type |  | Water Level (mAOD) | Skelbrooke | SK06 | 2022-04-19 09:49 |  | 0 | 0 | 0
Water Level (mAOD) |  | Skelbrooke | SK06 | derived | 2022-05-16 | 35.85 | 35.85 |  |  | No Sample Type |  | Water Level (mAOD) | Skelbrooke | SK06 | 2022-05-17 10:14 |  | 0 | 0 | 0
Water Level (mAOD) |  | Skelbrooke | SK06 | derived | 2022-06-27 | 35.56 | 35.56 |  |  | No Sample Type |  | Water Level (mAOD) | Skelbrooke | SK06 | 2022-07-08 14:37 |  | 0 | 0 | 0
Water Level (mAOD) |  | Skelbrooke | SK06 | derived | 2022-07-12 | 35.26 | 35.26 |  |  | No Sample Type |  | Water Level (mAOD) | Skelbrooke | SK06 | 2022-07-15 11:22 |  | 0 | 0 | 0
Water Level (mAOD) |  | Skelbrooke | SK06 | derived | 2022-08-30 | 35.5 | 35.5 |  |  | No Sample Type |  | Water Level (mAOD) | Skelbrooke | SK06 | 2022-08-31 12:38 |  | 0 | 0 | 0
Water Level (mAOD) |  | Skelbrooke | SK06 | derived | 2022-09-26 | 35.54 | 35.54 |  |  | No Sample Type |  | Water Level (mAOD) | Skelbrooke | SK06 | 2022-09-27 11:13 |  | 0 | 0 | 0
Water Level (mAOD) |  | Skelbrooke | SK06 | derived | 2022-10-25 | 35.83 | 35.83 |  |  | No Sample Type |  | Water Level (mAOD) | Skelbrooke | SK06 | 2022-11-01 12:09 |  | 0 | 0 | 0
Water Level (mAOD) |  | Skelbrooke | SK06 | derived | 2022-11-28 | 37.48 | 37.48 |  |  | No Sample Type |  | Water Level (mAOD) | Skelbrooke | SK06 | 2022-11-29 12:27 |  | 0 | 0 | 0
Water Level (mAOD) |  | Skelbrooke | SK06 | derived | 2022-12-12 | 36.94 | 36.94 |  |  | No Sample Type |  | Water Level (mAOD) | Skelbrooke | SK06 | 2022-12-16 10:15 |  | 0 | 0 | 0
Water Level (mAOD) |  | Skelbrooke | SK06 | derived | 2023-01-10 | 37.21 | 37.21 |  |  | No Sample Type |  | Water Level (mAOD) | Skelbrooke | SK06 | 2023-01-13 10:41 |  | 0 | 0 | 0
Water Level (mAOD) |  | Skelbrooke | SK06 | derived | 2023-02-03 | 37.07 | 37.07 |  |  | No Sample Type |  | Water Level (mAOD) | Skelbrooke | SK06 | 2023-02-08 08:23 |  | 0 | 0 | 0
Water Level (mAOD) |  | Skelbrooke | SK06 | derived | 2023-03-13 | 36.16 | 36.16 |  |  | No Sample Type |  | Water Level (mAOD) | Skelbrooke | SK06 | 2023-03-29 09:58 |  | 0 | 0 | 0
Water Level (mAOD) |  | Skelbrooke | SK06 | derived | 2023-04-17 | 36.26 | 36.26 |  |  | No Sample Type |  | Water Level (mAOD) | Skelbrooke | SK06 | 2023-04-21 09:54 |  | 0 | 0 | 0
Water Level (mAOD) |  | Skelbrooke | SK06 | derived | 2023-05-03 | 35.84 | 35.84 |  |  | No Sample Type |  | Water Level (mAOD) | Skelbrooke | SK06 | 2023-08-02 10:20 |  | 0 | 0 | 0
Water Level (mAOD) |  | Skelbrooke | SK06 | derived | 2023-06-06 | 35.56 | 35.56 |  |  | No Sample Type |  | Water Level (mAOD) | Skelbrooke | SK06 | 2023-06-12 08:24 |  | 0 | 0 | 0
Water Level (mAOD) |  | Skelbrooke | SK06 | derived | 2023-07-14 | 35.39 | 35.39 |  |  | No Sample Type |  | Water Level (mAOD) | Skelbrooke | SK06 | 2023-07-17 10:57 |  | 0 | 0 | 0
Water Level (mAOD) |  | Skelbrooke | SK06 | derived | 2023-08-03 | 35.65 | 35.65 |  |  | No Sample Type |  | Water Level (mAOD) | Skelbrooke | SK06 | 2023-08-14 15:07 |  | 0 | 0 | 0
Water Level (mAOD) |  | Skelbrooke | SK06 | derived | 2023-09-01 | 35.43 | 35.43 |  |  | No Sample Type |  | Water Level (mAOD) | Skelbrooke | SK06 | 2023-09-04 14:57 |  | 0 | 0 | 0
Water Level (mAOD) |  | Skelbrooke | SK06 | derived | 2023-11-03 | 38.19 | 38.19 |  |  | No Sample Type |  | Water Level (mAOD) | Skelbrooke | SK06 | 2023-11-10 11:16 |  | 0 | 0 | 0
Water Level (mAOD) |  | Skelbrooke | SK06 | derived | 2023-11-09 | 38.03 | 38.03 |  |  | No Sample Type |  | Water Level (mAOD) | Skelbrooke | SK06 | 2023-11-13 09:38 |  | 0 | 0 | 0
Water Level (mAOD) |  | Skelbrooke | SK07 | derived | 2021-11-22 | 36.14 | 36.14 |  |  | No Sample Type |  | Water Level (mAOD) | Skelbrooke | SK07 | 2021-11-23 12:14 |  | 0 | 0 | 0
Water Level (mAOD) |  | Skelbrooke | SK07 | derived | 2021-12-08 | 36.46 | 36.46 |  |  | No Sample Type |  | Water Level (mAOD) | Skelbrooke | SK07 | 2021-12-10 10:14 |  | 0 | 0 | 0
Water Level (mAOD) |  | Skelbrooke | SK07 | derived | 2022-01-14 | 37.14 | 37.14 |  |  | No Sample Type |  | Water Level (mAOD) | Skelbrooke | SK07 | 2022-01-24 14:22 |  | 0 | 0 | 0
Water Level (mAOD) |  | Skelbrooke | SK07 | derived | 2022-02-09 | 36.78 | 36.78 |  |  | No Sample Type |  | Water Level (mAOD) | Skelbrooke | SK07 | 2022-02-11 10:15 |  | 0 | 0 | 0
Water Level (mAOD) |  | Skelbrooke | SK07 | derived | 2022-03-09 | 37.37 | 37.37 |  |  | No Sample Type |  | Water Level (mAOD) | Skelbrooke | SK07 | 2022-03-16 14:01 |  | 0 | 0 | 0
Water Level (mAOD) |  | Skelbrooke | SK07 | derived | 2022-04-12 | 36.9 | 36.9 |  |  | No Sample Type |  | Water Level (mAOD) | Skelbrooke | SK07 | 2022-04-19 09:49 |  | 0 | 0 | 0
Water Level (mAOD) |  | Skelbrooke | SK07 | derived | 2022-05-16 | 36.58 | 36.58 |  |  | No Sample Type |  | Water Level (mAOD) | Skelbrooke | SK07 | 2022-05-17 10:14 |  | 0 | 0 | 0
Water Level (mAOD) |  | Skelbrooke | SK07 | derived | 2022-06-27 | 36.16 | 36.16 |  |  | No Sample Type |  | Water Level (mAOD) | Skelbrooke | SK07 | 2022-07-08 14:37 |  | 0 | 0 | 0
Water Level (mAOD) |  | Skelbrooke | SK07 | derived | 2022-07-12 | 35.66 | 35.66 |  |  | No Sample Type |  | Water Level (mAOD) | Skelbrooke | SK07 | 2022-07-15 11:22 |  | 0 | 0 | 0
Water Level (mAOD) |  | Skelbrooke | SK07 | derived | 2022-08-30 | 35.9 | 35.9 |  |  | No Sample Type |  | Water Level (mAOD) | Skelbrooke | SK07 | 2022-08-31 12:38 |  | 0 | 0 | 0
Water Level (mAOD) |  | Skelbrooke | SK07 | derived | 2022-09-26 | 35.88 | 35.88 |  |  | No Sample Type |  | Water Level (mAOD) | Skelbrooke | SK07 | 2022-09-27 11:13 |  | 0 | 0 | 0
Water Level (mAOD) |  | Skelbrooke | SK07 | derived | 2022-10-25 | 36.16 | 36.16 |  |  | No Sample Type |  | Water Level (mAOD) | Skelbrooke | SK07 | 2022-11-01 12:09 |  | 0 | 0 | 0
Water Level (mAOD) |  | Skelbrooke | SK07 | derived | 2022-11-28 | 38 | 38 |  |  | No Sample Type |  | Water Level (mAOD) | Skelbrooke | SK07 | 2022-11-29 12:27 |  | 0 | 0 | 0
Water Level (mAOD) |  | Skelbrooke | SK07 | derived | 2022-12-12 | 37.61 | 37.61 |  |  | No Sample Type |  | Water Level (mAOD) | Skelbrooke | SK07 | 2022-12-16 10:15 |  | 0 | 0 | 0
Water Level (mAOD) |  | Skelbrooke | SK07 | derived | 2023-01-10 | 37.7 | 37.7 |  |  | No Sample Type |  | Water Level (mAOD) | Skelbrooke | SK07 | 2023-01-13 10:41 |  | 0 | 0 | 0
Water Level (mAOD) |  | Skelbrooke | SK07 | derived | 2023-02-03 | 37.67 | 37.67 |  |  | No Sample Type |  | Water Level (mAOD) | Skelbrooke | SK07 | 2023-02-08 08:23 |  | 0 | 0 | 0
Water Level (mAOD) |  | Skelbrooke | SK07 | derived | 2023-03-13 | 36.67 | 36.67 |  |  | No Sample Type |  | Water Level (mAOD) | Skelbrooke | SK07 | 2023-03-29 09:58 |  | 0 | 0 | 0
Water Level (mAOD) |  | Skelbrooke | SK07 | derived | 2023-04-17 | 36.96 | 36.96 |  |  | No Sample Type |  | Water Level (mAOD) | Skelbrooke | SK07 | 2023-04-21 09:54 |  | 0 | 0 | 0
Water Level (mAOD) |  | Skelbrooke | SK07 | derived | 2023-05-03 | 36.75 | 36.75 |  |  | No Sample Type |  | Water Level (mAOD) | Skelbrooke | SK07 | 2023-08-02 10:20 |  | 0 | 0 | 0
Water Level (mAOD) |  | Skelbrooke | SK07 | derived | 2023-06-06 | 36.51 | 36.51 |  |  | No Sample Type |  | Water Level (mAOD) | Skelbrooke | SK07 | 2023-06-12 08:24 |  | 0 | 0 | 0
Water Level (mAOD) |  | Skelbrooke | SK07 | derived | 2023-07-14 | 36.4 | 36.4 |  |  | No Sample Type |  | Water Level (mAOD) | Skelbrooke | SK07 | 2023-07-17 10:57 |  | 0 | 0 | 0
Water Level (mAOD) |  | Skelbrooke | SK07 | derived | 2023-08-03 | 36.36 | 36.36 |  |  | No Sample Type |  | Water Level (mAOD) | Skelbrooke | SK07 | 2023-08-14 15:07 |  | 0 | 0 | 0
Water Level (mAOD) |  | Skelbrooke | SK07 | derived | 2023-09-01 | 36 | 36 |  |  | No Sample Type |  | Water Level (mAOD) | Skelbrooke | SK07 | 2023-09-04 14:57 |  | 0 | 0 | 0
Water Level (mAOD) |  | Skelbrooke | SK07 | derived | 2023-11-03 | 38.36 | 38.36 |  |  | No Sample Type |  | Water Level (mAOD) | Skelbrooke | SK07 | 2023-11-10 11:16 |  | 0 | 0 | 0
Water Level (mAOD) |  | Skelbrooke | SK07 | derived | 2023-11-09 | 38.43 | 38.43 |  |  | No Sample Type |  | Water Level (mAOD) | Skelbrooke | SK07 | 2023-11-13 09:38 |  | 0 | 0 | 0
Water Level (mAOD) |  | Skelbrooke | SK08 | derived | 2021-11-16 | 31.3 | 31.3 |  |  | No Sample Type |  | Water Level (mAOD) | Skelbrooke | SK08 | 2021-11-22 10:09 |  | 0 | 0 | 0
Water Level (mAOD) |  | Skelbrooke | SK08 | derived | 2021-12-20 | 33.66 | 33.66 |  |  | No Sample Type |  | Water Level (mAOD) | Skelbrooke | SK08 | 2021-12-30 08:38 |  | 0 | 0 | 0
Water Level (mAOD) |  | Skelbrooke | SK08 | derived | 2022-01-14 | 36.83 | 36.83 |  |  | No Sample Type |  | Water Level (mAOD) | Skelbrooke | SK08 | 2022-01-24 14:22 |  | 0 | 0 | 0
Water Level (mAOD) |  | Skelbrooke | SK08 | derived | 2022-02-09 | 36.55 | 36.55 |  |  | No Sample Type |  | Water Level (mAOD) | Skelbrooke | SK08 | 2022-02-11 10:15 |  | 0 | 0 | 0
Water Level (mAOD) |  | Skelbrooke | SK08 | derived | 2022-03-09 | 37.67 | 37.67 |  |  | No Sample Type |  | Water Level (mAOD) | Skelbrooke | SK08 | 2022-03-16 14:01 |  | 0 | 0 | 0
Water Level (mAOD) |  | Skelbrooke | SK08 | derived | 2022-04-12 | 37.14 | 37.14 |  |  | No Sample Type |  | Water Level (mAOD) | Skelbrooke | SK08 | 2022-04-19 09:49 |  | 0 | 0 | 0
Water Level (mAOD) |  | Skelbrooke | SK08 | derived | 2022-05-16 | 34.36 | 34.36 |  |  | No Sample Type |  | Water Level (mAOD) | Skelbrooke | SK08 | 2022-05-17 10:14 |  | 0 | 0 | 0
Water Level (mAOD) |  | Skelbrooke | SK08 | derived | 2022-06-27 | 32.11 | 32.11 |  |  | No Sample Type |  | Water Level (mAOD) | Skelbrooke | SK08 | 2022-07-08 14:37 |  | 0 | 0 | 0
Water Level (mAOD) |  | Skelbrooke | SK08 | derived | 2022-07-12 | 31.89 | 31.89 |  |  | No Sample Type |  | Water Level (mAOD) | Skelbrooke | SK08 | 2022-07-15 11:22 |  | 0 | 0 | 0
Water Level (mAOD) |  | Skelbrooke | SK08 | derived | 2022-08-23 | 31.61 | 31.61 |  |  | No Sample Type |  | Water Level (mAOD) | Skelbrooke | SK08 | 2022-08-30 10:35 |  | 0 | 0 | 0
Water Level (mAOD) |  | Skelbrooke | SK08 | derived | 2022-09-26 | 31.39 | 31.39 |  |  | No Sample Type |  | Water Level (mAOD) | Skelbrooke | SK08 | 2022-09-27 11:13 |  | 0 | 0 | 0
Water Level (mAOD) |  | Skelbrooke | SK08 | derived | 2022-10-25 | 31.08 | 31.08 |  |  | No Sample Type |  | Water Level (mAOD) | Skelbrooke | SK08 | 2022-11-01 12:09 |  | 0 | 0 | 0
Water Level (mAOD) |  | Skelbrooke | SK08 | derived | 2022-11-28 | 37.59 | 37.59 |  |  | No Sample Type |  | Water Level (mAOD) | Skelbrooke | SK08 | 2022-11-29 12:27 |  | 0 | 0 | 0
Water Level (mAOD) |  | Skelbrooke | SK08 | derived | 2022-12-12 | 37.35 | 37.35 |  |  | No Sample Type |  | Water Level (mAOD) | Skelbrooke | SK08 | 2022-12-16 10:15 |  | 0 | 0 | 0
Water Level (mAOD) |  | Skelbrooke | SK08 | derived | 2023-01-10 | 37.93 | 37.93 |  |  | No Sample Type |  | Water Level (mAOD) | Skelbrooke | SK08 | 2023-01-13 10:41 |  | 0 | 0 | 0
Water Level (mAOD) |  | Skelbrooke | SK08 | derived | 2023-02-03 | 37.53 | 37.53 |  |  | No Sample Type |  | Water Level (mAOD) | Skelbrooke | SK08 | 2023-02-08 08:23 |  | 0 | 0 | 0
Water Level (mAOD) |  | Skelbrooke | SK08 | derived | 2023-03-13 | 35.89 | 35.89 |  |  | No Sample Type |  | Water Level (mAOD) | Skelbrooke | SK08 | 2023-03-29 09:58 |  | 0 | 0 | 0
Water Level (mAOD) |  | Skelbrooke | SK08 | derived | 2023-04-17 | 36.09 | 36.09 |  |  | No Sample Type |  | Water Level (mAOD) | Skelbrooke | SK08 | 2023-04-21 09:54 |  | 0 | 0 | 0
Water Level (mAOD) |  | Skelbrooke | SK08 | derived | 2023-05-03 | 34.95 | 34.95 |  |  | No Sample Type |  | Water Level (mAOD) | Skelbrooke | SK08 | 2023-08-02 10:20 |  | 0 | 0 | 0
Water Level (mAOD) |  | Skelbrooke | SK08 | derived | 2023-06-06 | 32.41 | 32.41 |  |  | No Sample Type |  | Water Level (mAOD) | Skelbrooke | SK08 | 2023-06-12 08:24 |  | 0 | 0 | 0
Water Level (mAOD) |  | Skelbrooke | SK08 | derived | 2023-07-07 | 31.79 | 31.79 |  |  | No Sample Type |  | Water Level (mAOD) | Skelbrooke | SK08 | 2023-07-17 10:57 |  | 0 | 0 | 0
Water Level (mAOD) |  | Skelbrooke | SK08 | derived | 2023-08-03 | 31.35 | 31.35 |  |  | No Sample Type |  | Water Level (mAOD) | Skelbrooke | SK08 | 2023-08-14 15:07 |  | 0 | 0 | 0
Water Level (mAOD) |  | Skelbrooke | SK08 | derived | 2023-09-01 | 31.44 | 31.44 |  |  | No Sample Type |  | Water Level (mAOD) | Skelbrooke | SK08 | 2023-09-04 14:57 |  | 0 | 0 | 0
Water Level (mAOD) |  | Skelbrooke | SK08 | derived | 2023-11-03 | 38.78 | 38.78 |  |  | No Sample Type |  | Water Level (mAOD) | Skelbrooke | SK08 | 2023-11-10 11:16 |  | 0 | 0 | 0
Water Level (mAOD) |  | Skelbrooke | SK08 | derived | 2023-11-09 | 39.12 | 39.12 |  |  | No Sample Type |  | Water Level (mAOD) | Skelbrooke | SK08 | 2023-11-13 09:38 |  | 0 | 0 | 0
Water Level (mAOD) |  | Skelbrooke | SK09 | derived | 2021-11-04 | 36.21 | 36.21 |  |  | No Sample Type |  | Water Level (mAOD) | Skelbrooke | SK09 | 2021-11-24 11:28 |  | 0 | 0 | 0
Water Level (mAOD) |  | Skelbrooke | SK09 | derived | 2021-11-11 | 37.05 | 37.05 |  |  | No Sample Type |  | Water Level (mAOD) | Skelbrooke | SK09 | 2021-11-15 09:14 |  | 0 | 0 | 0
Water Level (mAOD) |  | Skelbrooke | SK09 | derived | 2021-11-19 | 37.03 | 37.03 |  |  | No Sample Type |  | Water Level (mAOD) | Skelbrooke | SK09 | 2021-11-23 09:20 |  | 0 | 0 | 0
Water Level (mAOD) |  | Skelbrooke | SK09 | derived | 2021-11-22 | 37.01 | 37.01 |  |  | No Sample Type |  | Water Level (mAOD) | Skelbrooke | SK09 | 2021-11-23 12:14 |  | 0 | 0 | 0
Water Level (mAOD) |  | Skelbrooke | SK09 | derived | 2021-12-03 | 36.97 | 36.97 |  |  | No Sample Type |  | Water Level (mAOD) | Skelbrooke | SK09 | 2021-12-08 13:40 |  | 0 | 0 | 0
Water Level (mAOD) |  | Skelbrooke | SK09 | derived | 2021-12-08 | 37.39 | 37.39 |  |  | No Sample Type |  | Water Level (mAOD) | Skelbrooke | SK09 | 2021-12-10 10:14 |  | 0 | 0 | 0
Water Level (mAOD) |  | Skelbrooke | SK09 | derived | 2021-12-16 | 37.39 | 37.39 |  |  | No Sample Type |  | Water Level (mAOD) | Skelbrooke | SK09 | 2021-12-17 11:13 |  | 0 | 0 | 0
Water Level (mAOD) |  | Skelbrooke | SK09 | derived | 2021-12-20 | 37.38 | 37.38 |  |  | No Sample Type |  | Water Level (mAOD) | Skelbrooke | SK09 | 2021-12-30 08:38 |  | 0 | 0 | 0
Water Level (mAOD) |  | Skelbrooke | SK09 | derived | 2021-12-29 | 37.62 | 37.62 |  |  | No Sample Type |  | Water Level (mAOD) | Skelbrooke | SK09 | 2022-01-10 12:02 |  | 0 | 0 | 0
Water Level (mAOD) |  | Skelbrooke | SK09 | derived | 2022-01-07 | 37.56 | 37.56 |  |  | No Sample Type |  | Water Level (mAOD) | Skelbrooke | SK09 | 2022-01-10 12:02 |  | 0 | 0 | 0
Water Level (mAOD) |  | Skelbrooke | SK09 | derived | 2022-01-13 | 37.54 | 37.54 |  |  | No Sample Type |  | Water Level (mAOD) | Skelbrooke | SK09 | 2022-01-17 09:01 |  | 0 | 0 | 0
Water Level (mAOD) |  | Skelbrooke | SK09 | derived | 2022-01-17 | 37.54 | 37.54 |  |  | No Sample Type |  | Water Level (mAOD) | Skelbrooke | SK09 | 2022-01-24 14:22 |  | 0 | 0 | 0
Water Level (mAOD) |  | Skelbrooke | SK09 | derived | 2022-01-24 | 37.5 | 37.5 |  |  | No Sample Type |  | Water Level (mAOD) | Skelbrooke | SK09 | 2022-01-27 09:45 |  | 0 | 0 | 0
Water Level (mAOD) |  | Skelbrooke | SK09 | derived | 2022-02-04 | 37.41 | 37.41 |  |  | No Sample Type |  | Water Level (mAOD) | Skelbrooke | SK09 | 2022-02-08 16:28 |  | 0 | 0 | 0
Water Level (mAOD) |  | Skelbrooke | SK09 | derived | 2022-02-09 | 37.41 | 37.41 |  |  | No Sample Type |  | Water Level (mAOD) | Skelbrooke | SK09 | 2022-02-11 10:15 |  | 0 | 0 | 0
Water Level (mAOD) |  | Skelbrooke | SK09 | derived | 2022-02-15 | 37.4 | 37.4 |  |  | No Sample Type |  | Water Level (mAOD) | Skelbrooke | SK09 | 2022-02-18 10:49 |  | 0 | 0 | 0
Water Level (mAOD) |  | Skelbrooke | SK09 | derived | 2022-02-23 | 37.57 | 37.57 |  |  | No Sample Type |  | Water Level (mAOD) | Skelbrooke | SK09 | 2022-02-25 08:55 |  | 0 | 0 | 0
Water Level (mAOD) |  | Skelbrooke | SK09 | derived | 2022-03-01 | 37.57 | 37.57 |  |  | No Sample Type |  | Water Level (mAOD) | Skelbrooke | SK09 | 2022-03-09 13:02 |  | 0 | 0 | 0
Water Level (mAOD) |  | Skelbrooke | SK09 | derived | 2022-03-09 | 37.63 | 37.63 |  |  | No Sample Type |  | Water Level (mAOD) | Skelbrooke | SK09 | 2022-03-16 14:01 |  | 0 | 0 | 0
Water Level (mAOD) |  | Skelbrooke | SK09 | derived | 2022-03-18 | 37.6 | 37.6 |  |  | No Sample Type |  | Water Level (mAOD) | Skelbrooke | SK09 | 2022-03-22 08:40 |  | 0 | 0 | 0
Water Level (mAOD) |  | Skelbrooke | SK09 | derived | 2022-03-25 | 37.55 | 37.55 |  |  | No Sample Type |  | Water Level (mAOD) | Skelbrooke | SK09 | 2022-03-28 10:50 |  | 0 | 0 | 0
Water Level (mAOD) |  | Skelbrooke | SK09 | derived | 2022-03-30 | 37.51 | 37.51 |  |  | No Sample Type |  | Water Level (mAOD) | Skelbrooke | SK09 | 2022-03-31 09:12 |  | 0 | 0 | 0
Water Level (mAOD) |  | Skelbrooke | SK09 | derived | 2022-04-06 | 37.45 | 37.45 |  |  | No Sample Type |  | Water Level (mAOD) | Skelbrooke | SK09 | 2022-04-08 11:40 |  | 0 | 0 | 0
Water Level (mAOD) |  | Skelbrooke | SK09 | derived | 2022-04-12 | 37.43 | 37.43 |  |  | No Sample Type |  | Water Level (mAOD) | Skelbrooke | SK09 | 2022-04-19 09:49 |  | 0 | 0 | 0
Water Level (mAOD) |  | Skelbrooke | SK09 | derived | 2022-04-22 | 37.38 | 37.38 |  |  | No Sample Type |  | Water Level (mAOD) | Skelbrooke | SK09 | 2022-04-29 08:43 |  | 0 | 0 | 0
Water Level (mAOD) |  | Skelbrooke | SK09 | derived | 2022-04-26 | 37.34 | 37.34 |  |  | No Sample Type |  | Water Level (mAOD) | Skelbrooke | SK09 | 2022-04-29 08:43 |  | 0 | 0 | 0
Water Level (mAOD) |  | Skelbrooke | SK09 | derived | 2022-05-03 | 37.3 | 37.3 |  |  | No Sample Type |  | Water Level (mAOD) | Skelbrooke | SK09 | 2022-05-06 10:50 |  | 0 | 0 | 0
Water Level (mAOD) |  | Skelbrooke | SK09 | derived | 2022-05-09 | 37.25 | 37.25 |  |  | No Sample Type |  | Water Level (mAOD) | Skelbrooke | SK09 | 2022-05-13 09:01 |  | 0 | 0 | 0
Water Level (mAOD) |  | Skelbrooke | SK09 | derived | 2022-05-16 | 37.2 | 37.2 |  |  | No Sample Type |  | Water Level (mAOD) | Skelbrooke | SK09 | 2022-05-17 10:14 |  | 0 | 0 | 0
Water Level (mAOD) |  | Skelbrooke | SK09 | derived | 2022-05-17 | 37.2 | 37.2 |  |  | No Sample Type |  | Water Level (mAOD) | Skelbrooke | SK09 | 2022-05-18 13:32 |  | 0 | 0 | 0
Water Level (mAOD) |  | Skelbrooke | SK09 | derived | 2022-05-26 | 37.07 | 37.07 |  |  | No Sample Type |  | Water Level (mAOD) | Skelbrooke | SK09 | 2022-05-27 09:48 |  | 0 | 0 | 0
Water Level (mAOD) |  | Skelbrooke | SK09 | derived | 2022-06-01 | 37.13 | 37.13 |  |  | No Sample Type |  | Water Level (mAOD) | Skelbrooke | SK09 | 2022-06-10 10:50 |  | 0 | 0 | 0
Water Level (mAOD) |  | Skelbrooke | SK09 | derived | 2022-06-07 | 37.01 | 37.01 |  |  | No Sample Type |  | Water Level (mAOD) | Skelbrooke | SK09 | 2022-06-10 10:50 |  | 0 | 0 | 0
Water Level (mAOD) |  | Skelbrooke | SK09 | derived | 2022-06-13 | 36.81 | 36.81 |  |  | No Sample Type |  | Water Level (mAOD) | Skelbrooke | SK09 | 2022-06-15 09:37 |  | 0 | 0 | 0
Water Level (mAOD) |  | Skelbrooke | SK09 | derived | 2022-06-24 | 36.74 | 36.74 |  |  | No Sample Type |  | Water Level (mAOD) | Skelbrooke | SK09 | 2022-06-28 08:17 |  | 0 | 0 | 0
Water Level (mAOD) |  | Skelbrooke | SK09 | derived | 2022-06-27 | 36.82 | 36.82 |  |  | No Sample Type |  | Water Level (mAOD) | Skelbrooke | SK09 | 2022-07-08 14:37 |  | 0 | 0 | 0
Water Level (mAOD) |  | Skelbrooke | SK09 | derived | 2022-07-04 | 36.78 | 36.78 |  |  | No Sample Type |  | Water Level (mAOD) | Skelbrooke | SK09 | 2022-07-08 14:37 |  | 0 | 0 | 0
Water Level (mAOD) |  | Skelbrooke | SK09 | derived | 2022-07-12 | 36.3 | 36.3 |  |  | No Sample Type |  | Water Level (mAOD) | Skelbrooke | SK09 | 2022-07-15 11:22 |  | 0 | 0 | 0
Water Level (mAOD) |  | Skelbrooke | SK09 | derived | 2022-07-22 | 36.57 | 36.57 |  |  | No Sample Type |  | Water Level (mAOD) | Skelbrooke | SK09 | 2022-07-25 13:42 |  | 0 | 0 | 0
Water Level (mAOD) |  | Skelbrooke | SK09 | derived | 2022-07-26 | 36.54 | 36.54 |  |  | No Sample Type |  | Water Level (mAOD) | Skelbrooke | SK09 | 2022-07-29 08:29 |  | 0 | 0 | 0
Water Level (mAOD) |  | Skelbrooke | SK09 | derived | 2022-08-05 | 36.51 | 36.51 |  |  | No Sample Type |  | Water Level (mAOD) | Skelbrooke | SK09 | 2022-08-08 14:41 |  | 0 | 0 | 0
Water Level (mAOD) |  | Skelbrooke | SK09 | derived | 2022-08-12 | 36.5 | 36.5 |  |  | No Sample Type |  | Water Level (mAOD) | Skelbrooke | SK09 | 2022-08-15 13:50 |  | 0 | 0 | 0
Water Level (mAOD) |  | Skelbrooke | SK09 | derived | 2022-08-16 | 36.46 | 36.46 |  |  | No Sample Type |  | Water Level (mAOD) | Skelbrooke | SK09 | 2022-08-17 12:36 |  | 0 | 0 | 0
Water Level (mAOD) |  | Skelbrooke | SK09 | derived | 2022-08-26 | 36.47 | 36.47 |  |  | No Sample Type |  | Water Level (mAOD) | Skelbrooke | SK09 | 2022-08-30 10:35 |  | 0 | 0 | 0
Water Level (mAOD) |  | Skelbrooke | SK09 | derived | 2022-08-30 | 36.48 | 36.48 |  |  | No Sample Type |  | Water Level (mAOD) | Skelbrooke | SK09 | 2022-08-31 12:38 |  | 0 | 0 | 0
Water Level (mAOD) |  | Skelbrooke | SK09 | derived | 2022-09-07 | 36.5 | 36.5 |  |  | No Sample Type |  | Water Level (mAOD) | Skelbrooke | SK09 | 2022-09-08 13:57 |  | 0 | 0 | 0
Water Level (mAOD) |  | Skelbrooke | SK09 | derived | 2022-09-13 | 36.57 | 36.57 |  |  | No Sample Type |  | Water Level (mAOD) | Skelbrooke | SK09 | 2022-09-14 11:56 |  | 0 | 0 | 0
Water Level (mAOD) |  | Skelbrooke | SK09 | derived | 2022-09-21 | 36.47 | 36.47 |  |  | No Sample Type |  | Water Level (mAOD) | Skelbrooke | SK09 | 2022-09-27 09:21 |  | 0 | 0 | 0
Water Level (mAOD) |  | Skelbrooke | SK09 | derived | 2022-09-26 | 36.5 | 36.5 |  |  | No Sample Type |  | Water Level (mAOD) | Skelbrooke | SK09 | 2022-09-27 11:13 |  | 0 | 0 | 0
Water Level (mAOD) |  | Skelbrooke | SK09 | derived | 2022-10-04 | 36.47 | 36.47 |  |  | No Sample Type |  | Water Level (mAOD) | Skelbrooke | SK09 | 2022-10-10 10:00 |  | 0 | 0 | 0
Water Level (mAOD) |  | Skelbrooke | SK09 | derived | 2022-10-13 | 36.47 | 36.47 |  |  | No Sample Type |  | Water Level (mAOD) | Skelbrooke | SK09 | 2022-10-14 09:49 |  | 0 | 0 | 0
Water Level (mAOD) |  | Skelbrooke | SK09 | derived | 2022-10-21 | 36.47 | 36.47 |  |  | No Sample Type |  | Water Level (mAOD) | Skelbrooke | SK09 | 2022-10-24 10:49 |  | 0 | 0 | 0
Water Level (mAOD) |  | Skelbrooke | SK09 | derived | 2022-10-25 | 36.5 | 36.5 |  |  | No Sample Type |  | Water Level (mAOD) | Skelbrooke | SK09 | 2022-11-01 12:09 |  | 0 | 0 | 0
Water Level (mAOD) |  | Skelbrooke | SK09 | derived | 2022-11-01 08:45 | 37.03 | 37.03 |  |  | No Sample Type |  | Water Level (mAOD) | Skelbrooke | SK09 | 2022-11-07 09:31 |  | 0 | 0 | 0
Water Level (mAOD) |  | Skelbrooke | SK09 | derived | 2022-11-10 09:51 | 37.19 | 37.19 |  |  | No Sample Type |  | Water Level (mAOD) | Skelbrooke | SK09 | 2022-11-11 10:15 |  | 0 | 0 | 0
Water Level (mAOD) |  | Skelbrooke | SK09 | derived | 2022-11-15 | 37.29 | 37.29 |  |  | No Sample Type |  | Water Level (mAOD) | Skelbrooke | SK09 | 2022-11-21 09:24 |  | 0 | 0 | 0
Water Level (mAOD) |  | Skelbrooke | SK09 | derived | 2022-11-24 09:01 | 37.91 | 37.91 |  |  | No Sample Type |  | Water Level (mAOD) | Skelbrooke | SK09 | 2022-11-25 13:51 |  | 0 | 0 | 0
Water Level (mAOD) |  | Skelbrooke | SK09 | derived | 2022-11-28 | 37.97 | 37.97 |  |  | No Sample Type |  | Water Level (mAOD) | Skelbrooke | SK09 | 2022-11-29 12:27 |  | 0 | 0 | 0
Water Level (mAOD) |  | Skelbrooke | SK09 | derived | 2022-12-06 | 37.89 | 37.89 |  |  | No Sample Type |  | Water Level (mAOD) | Skelbrooke | SK09 | 2022-12-09 09:59 |  | 0 | 0 | 0
Water Level (mAOD) |  | Skelbrooke | SK09 | derived | 2022-12-12 | 37.72 | 37.72 |  |  | No Sample Type |  | Water Level (mAOD) | Skelbrooke | SK09 | 2022-12-16 10:15 |  | 0 | 0 | 0
Water Level (mAOD) |  | Skelbrooke | SK09 | derived | 2022-12-22 13:49 | 37.57 | 37.57 |  |  | No Sample Type |  | Water Level (mAOD) | Skelbrooke | SK09 | 2022-12-28 09:25 |  | 0 | 0 | 0
Water Level (mAOD) |  | Skelbrooke | SK09 | derived | 2022-12-29 08:20 | 37.6 | 37.6 |  |  | No Sample Type |  | Water Level (mAOD) | Skelbrooke | SK09 | 2023-01-06 14:09 |  | 0 | 0 | 0
Water Level (mAOD) |  | Skelbrooke | SK09 | derived | 2023-01-04 | 37.7 | 37.7 |  |  | No Sample Type |  | Water Level (mAOD) | Skelbrooke | SK09 | 2023-01-06 14:09 |  | 0 | 0 | 0
Water Level (mAOD) |  | Skelbrooke | SK09 | derived | 2023-01-10 | 37.63 | 37.63 |  |  | No Sample Type |  | Water Level (mAOD) | Skelbrooke | SK09 | 2023-01-13 10:41 |  | 0 | 0 | 0
Water Level (mAOD) |  | Skelbrooke | SK09 | derived | 2023-01-17 12:10 | 37.78 | 37.78 |  |  | No Sample Type |  | Water Level (mAOD) | Skelbrooke | SK09 | 2023-01-23 08:57 |  | 0 | 0 | 0
Water Level (mAOD) |  | Skelbrooke | SK09 | derived | 2023-01-27 10:03 | 37.67 | 37.67 |  |  | No Sample Type |  | Water Level (mAOD) | Skelbrooke | SK09 | 2023-02-08 08:27 |  | 0 | 0 | 0
Water Level (mAOD) |  | Skelbrooke | SK09 | derived | 2023-02-03 09:08 | 37.65 | 37.65 |  |  | No Sample Type |  | Water Level (mAOD) | Skelbrooke | SK09 | 2023-02-08 08:23 |  | 0 | 0 | 0
Water Level (mAOD) |  | Skelbrooke | SK09 | derived | 2023-02-07 10:29 | 37.53 | 37.53 |  |  | No Sample Type |  | Water Level (mAOD) | Skelbrooke | SK09 | 2023-02-13 13:28 |  | 0 | 0 | 0
Water Level (mAOD) |  | Skelbrooke | SK09 | derived | 2023-02-16 09:50 | 37.45 | 37.45 |  |  | No Sample Type |  | Water Level (mAOD) | Skelbrooke | SK09 | 2023-02-24 14:15 |  | 0 | 0 | 0
Water Level (mAOD) |  | Skelbrooke | SK09 | derived | 2023-02-20 10:47 | 37.39 | 37.39 |  |  | No Sample Type |  | Water Level (mAOD) | Skelbrooke | SK09 | 2023-02-24 14:15 |  | 0 | 0 | 0
Water Level (mAOD) |  | Skelbrooke | SK09 | derived | 2023-02-28 09:52 | 37.31 | 37.31 |  |  | No Sample Type |  | Water Level (mAOD) | Skelbrooke | SK09 | 2023-03-03 12:12 |  | 0 | 0 | 0
Water Level (mAOD) |  | Skelbrooke | SK09 | derived | 2023-03-07 09:58 | 37.29 | 37.29 |  |  | No Sample Type |  | Water Level (mAOD) | Skelbrooke | SK09 | 2023-03-10 08:55 |  | 0 | 0 | 0
Water Level (mAOD) |  | Skelbrooke | SK09 | derived | 2023-03-13 | 37.3 | 37.3 |  |  | No Sample Type |  | Water Level (mAOD) | Skelbrooke | SK09 | 2023-03-29 09:58 |  | 0 | 0 | 0
Water Level (mAOD) |  | Skelbrooke | SK09 | derived | 2023-03-20 12:37 | 37.45 | 37.45 |  |  | No Sample Type |  | Water Level (mAOD) | Skelbrooke | SK09 | 2023-03-28 13:23 |  | 0 | 0 | 0
Water Level (mAOD) |  | Skelbrooke | SK09 | derived | 2023-03-30 | 37.42 | 37.42 |  |  | No Sample Type |  | Water Level (mAOD) | Skelbrooke | SK09 | 2023-03-31 09:27 |  | 0 | 0 | 0
Water Level (mAOD) |  | Skelbrooke | SK09 | derived | 2023-04-04 10:17 | 37.44 | 37.44 |  |  | No Sample Type |  | Water Level (mAOD) | Skelbrooke | SK09 | 2023-04-06 11:03 |  | 0 | 0 | 0
Water Level (mAOD) |  | Skelbrooke | SK09 | derived | 2023-04-11 10:05 | 37.42 | 37.42 |  |  | No Sample Type |  | Water Level (mAOD) | Skelbrooke | SK09 | 2023-04-14 10:08 |  | 0 | 0 | 0
Water Level (mAOD) |  | Skelbrooke | SK09 | derived | 2023-04-17 | 37.45 | 37.45 |  |  | No Sample Type |  | Water Level (mAOD) | Skelbrooke | SK09 | 2023-04-21 09:54 |  | 0 | 0 | 0
Water Level (mAOD) |  | Skelbrooke | SK09 | derived | 2023-04-25 09:28 | 37.36 | 37.36 |  |  | No Sample Type |  | Water Level (mAOD) | Skelbrooke | SK09 | 2023-04-27 13:40 |  | 0 | 0 | 0
Water Level (mAOD) |  | Skelbrooke | SK09 | derived | 2023-05-03 | 37.34 | 37.34 |  |  | No Sample Type |  | Water Level (mAOD) | Skelbrooke | SK09 | 2023-08-02 10:20 |  | 0 | 0 | 0
Water Level (mAOD) |  | Skelbrooke | SK09 | derived | 2023-05-10 13:54 | 37.32 | 37.32 |  |  | No Sample Type |  | Water Level (mAOD) | Skelbrooke | SK09 | 2023-05-12 10:06 |  | 0 | 0 | 0
Water Level (mAOD) |  | Skelbrooke | SK09 | derived | 2023-05-15 10:25 | 37.29 | 37.29 |  |  | No Sample Type |  | Water Level (mAOD) | Skelbrooke | SK09 | 2023-05-17 14:31 |  | 0 | 0 | 0
Water Level (mAOD) |  | Skelbrooke | SK09 | derived | 2023-05-25 | 37.19 | 37.19 |  |  | No Sample Type |  | Water Level (mAOD) | Skelbrooke | SK09 | 2023-05-26 09:42 |  | 0 | 0 | 0
Water Level (mAOD) |  | Skelbrooke | SK09 | derived | 2023-06-01 | 37.07 | 37.07 |  |  | No Sample Type |  | Water Level (mAOD) | Skelbrooke | SK09 | 2023-06-05 08:31 |  | 0 | 0 | 0
Water Level (mAOD) |  | Skelbrooke | SK09 | derived | 2023-06-06 | 36.98 | 36.98 |  |  | No Sample Type |  | Water Level (mAOD) | Skelbrooke | SK09 | 2023-06-12 08:24 |  | 0 | 0 | 0
Water Level (mAOD) |  | Skelbrooke | SK09 | derived | 2023-06-15 09:56 | 36.83 | 36.83 |  |  | No Sample Type |  | Water Level (mAOD) | Skelbrooke | SK09 | 2023-06-23 08:34 |  | 0 | 0 | 0
Water Level (mAOD) |  | Skelbrooke | SK09 | derived | 2023-06-22 08:24 | 36.77 | 36.77 |  |  | No Sample Type |  | Water Level (mAOD) | Skelbrooke | SK09 | 2023-06-23 13:30 |  | 0 | 0 | 0
Water Level (mAOD) |  | Skelbrooke | SK09 | derived | 2023-06-30 08:54 | 36.73 | 36.73 |  |  | No Sample Type |  | Water Level (mAOD) | Skelbrooke | SK09 | 2023-07-04 10:03 |  | 0 | 0 | 0
Water Level (mAOD) |  | Skelbrooke | SK09 | derived | 2023-07-05 | 36.7 | 36.7 |  |  | No Sample Type |  | Water Level (mAOD) | Skelbrooke | SK09 | 2023-07-17 10:57 |  | 0 | 0 | 0
Water Level (mAOD) |  | Skelbrooke | SK09 | derived | 2023-07-14 | 36.7 | 36.7 |  |  | No Sample Type |  | Water Level (mAOD) | Skelbrooke | SK09 | 2023-07-17 10:57 |  | 0 | 0 | 0
Water Level (mAOD) |  | Skelbrooke | SK09 | derived | 2023-07-17 09:02 | 36.65 | 36.65 |  |  | No Sample Type |  | Water Level (mAOD) | Skelbrooke | SK09 | 2023-07-24 11:03 |  | 0 | 0 | 0
Water Level (mAOD) |  | Skelbrooke | SK09 | derived | 2023-07-24 11:23 | 36.77 | 36.77 |  |  | No Sample Type |  | Water Level (mAOD) | Skelbrooke | SK09 | 2023-07-25 09:48 |  | 0 | 0 | 0
Water Level (mAOD) |  | Skelbrooke | SK09 | derived | 2023-08-03 | 37.07 | 37.07 |  |  | No Sample Type |  | Water Level (mAOD) | Skelbrooke | SK09 | 2023-08-14 15:07 |  | 0 | 0 | 0
Water Level (mAOD) |  | Skelbrooke | SK09 | derived | 2023-08-10 | 37.18 | 37.18 |  |  | No Sample Type |  | Water Level (mAOD) | Skelbrooke | SK09 | 2023-08-14 15:07 |  | 0 | 0 | 0
Water Level (mAOD) |  | Skelbrooke | SK09 | derived | 2023-08-16 08:48 | 36.95 | 36.95 |  |  | No Sample Type |  | Water Level (mAOD) | Skelbrooke | SK09 | 2023-08-29 09:30 |  | 0 | 0 | 0
Water Level (mAOD) |  | Skelbrooke | SK09 | derived | 2023-08-22 13:24 | 36.76 | 36.76 |  |  | No Sample Type |  | Water Level (mAOD) | Skelbrooke | SK09 | 2023-08-29 09:30 |  | 0 | 0 | 0
Water Level (mAOD) |  | Skelbrooke | SK09 | derived | 2023-08-30 08:54 | 36.74 | 36.74 |  |  | No Sample Type |  | Water Level (mAOD) | Skelbrooke | SK09 | 2023-09-04 14:57 |  | 0 | 0 | 0
Water Level (mAOD) |  | Skelbrooke | SK09 | derived | 2023-09-01 | 36.72 | 36.72 |  |  | No Sample Type |  | Water Level (mAOD) | Skelbrooke | SK09 | 2023-09-04 14:57 |  | 0 | 0 | 0
Water Level (mAOD) |  | Skelbrooke | SK09 | derived | 2023-09-06 08:50 | 36.65 | 36.65 |  |  | No Sample Type |  | Water Level (mAOD) | Skelbrooke | SK09 | 2023-09-12 09:06 |  | 0 | 0 | 0
Water Level (mAOD) |  | Skelbrooke | SK09 | derived | 2023-09-18 12:41 | 36.77 | 36.77 |  |  | No Sample Type |  | Water Level (mAOD) | Skelbrooke | SK09 | 2023-09-19 11:29 |  | 0 | 0 | 0
Water Level (mAOD) |  | Skelbrooke | SK09 | derived | 2023-09-27 09:24 | 36.92 | 36.92 |  |  | No Sample Type |  | Water Level (mAOD) | Skelbrooke | SK09 | 2023-10-02 08:26 |  | 0 | 0 | 0
Water Level (mAOD) |  | Skelbrooke | SK09 | derived | 2023-10-05 10:24 | 36.8 | 36.8 |  |  | No Sample Type |  | Water Level (mAOD) | Skelbrooke | SK09 | 2023-10-18 09:31 |  | 0 | 0 | 0
Water Level (mAOD) |  | Skelbrooke | SK09 | derived | 2023-10-11 | 36.72 | 36.72 |  |  | No Sample Type |  | Water Level (mAOD) | Skelbrooke | SK09 | 2023-10-16 10:17 |  | 0 | 0 | 0
Water Level (mAOD) |  | Skelbrooke | SK09 | derived | 2023-10-27 09:44 | 37.91 | 37.91 |  |  | No Sample Type |  | Water Level (mAOD) | Skelbrooke | SK09 | 2023-10-31 13:25 |  | 0 | 0 | 0
Water Level (mAOD) |  | Skelbrooke | SK09 | derived | 2023-11-03 | 38 | 38 |  |  | No Sample Type |  | Water Level (mAOD) | Skelbrooke | SK09 | 2023-11-10 11:16 |  | 0 | 0 | 0
Water Level (mAOD) |  | Skelbrooke | SK09 | derived | 2023-11-06 | 38.1 | 38.1 |  |  | No Sample Type |  | Water Level (mAOD) | Skelbrooke | SK09 | 2023-11-10 11:16 |  | 0 | 0 | 0
Water Level (mAOD) |  | Skelbrooke | SK09 | derived | 2023-11-09 | 38.24 | 38.24 |  |  | No Sample Type |  | Water Level (mAOD) | Skelbrooke | SK09 | 2023-11-13 09:38 |  | 0 | 0 | 0
Water Level (mAOD) |  | Skelbrooke | SK09 | derived | 2023-11-14 08:23 | 38.12 | 38.12 |  |  | No Sample Type |  | Water Level (mAOD) | Skelbrooke | SK09 | 2023-11-20 08:20 |  | 0 | 0 | 0
Water Level (mAOD) |  | Skelbrooke | SK09 | derived | 2023-11-22 11:43 | 37.98 | 37.98 |  |  | No Sample Type |  | Water Level (mAOD) | Skelbrooke | SK09 | 2023-11-24 09:27 |  | 0 | 0 | 0
Water Level (mAOD) |  | Skelbrooke | SK09 | derived | 2023-11-28 12:10 | 37.44 | 37.44 |  |  | No Sample Type |  | Water Level (mAOD) | Skelbrooke | SK09 | 2023-11-29 12:57 |  | 0 | 0 | 0
Water Level (mAOD) |  | Skelbrooke | SK09 | derived | 2023-12-05 11:16 | 37.91 | 37.91 |  |  | No Sample Type |  | Water Level (mAOD) | Skelbrooke | SK09 | 2023-12-06 09:39 |  | 0 | 0 | 0
Water Level (mAOD) |  | Skelbrooke | SK10 | derived | 2021-11-04 | 37.5 | 37.5 |  |  | No Sample Type |  | Water Level (mAOD) | Skelbrooke | SK10 | 2021-11-24 11:28 |  | 0 | 0 | 0
Water Level (mAOD) |  | Skelbrooke | SK10 | derived | 2021-11-11 | 37.49 | 37.49 |  |  | No Sample Type |  | Water Level (mAOD) | Skelbrooke | SK10 | 2021-11-15 09:14 |  | 0 | 0 | 0
Water Level (mAOD) |  | Skelbrooke | SK10 | derived | 2021-11-19 | 37.42 | 37.42 |  |  | No Sample Type |  | Water Level (mAOD) | Skelbrooke | SK10 | 2021-11-23 09:20 |  | 0 | 0 | 0
Water Level (mAOD) |  | Skelbrooke | SK10 | derived | 2021-11-22 | 37.46 | 37.46 |  |  | No Sample Type |  | Water Level (mAOD) | Skelbrooke | SK10 | 2021-11-23 12:14 |  | 0 | 0 | 0
Water Level (mAOD) |  | Skelbrooke | SK10 | derived | 2021-12-03 | 37.44 | 37.44 |  |  | No Sample Type |  | Water Level (mAOD) | Skelbrooke | SK10 | 2021-12-08 13:40 |  | 0 | 0 | 0
Water Level (mAOD) |  | Skelbrooke | SK10 | derived | 2021-12-08 | 37.61 | 37.61 |  |  | No Sample Type |  | Water Level (mAOD) | Skelbrooke | SK10 | 2021-12-10 10:14 |  | 0 | 0 | 0
Water Level (mAOD) |  | Skelbrooke | SK10 | derived | 2021-12-16 | 37.63 | 37.63 |  |  | No Sample Type |  | Water Level (mAOD) | Skelbrooke | SK10 | 2021-12-17 11:13 |  | 0 | 0 | 0
Water Level (mAOD) |  | Skelbrooke | SK10 | derived | 2021-12-20 | 37.63 | 37.63 |  |  | No Sample Type |  | Water Level (mAOD) | Skelbrooke | SK10 | 2021-12-30 08:38 |  | 0 | 0 | 0
Water Level (mAOD) |  | Skelbrooke | SK10 | derived | 2021-12-29 | 37.85 | 37.85 |  |  | No Sample Type |  | Water Level (mAOD) | Skelbrooke | SK10 | 2022-01-10 12:02 |  | 0 | 0 | 0
Water Level (mAOD) |  | Skelbrooke | SK10 | derived | 2022-01-07 | 37.9 | 37.9 |  |  | No Sample Type |  | Water Level (mAOD) | Skelbrooke | SK10 | 2022-01-10 12:02 |  | 0 | 0 | 0
Water Level (mAOD) |  | Skelbrooke | SK10 | derived | 2022-01-13 | 37.85 | 37.85 |  |  | No Sample Type |  | Water Level (mAOD) | Skelbrooke | SK10 | 2022-01-17 09:01 |  | 0 | 0 | 0
Water Level (mAOD) |  | Skelbrooke | SK10 | derived | 2022-01-17 | 37.79 | 37.79 |  |  | No Sample Type |  | Water Level (mAOD) | Skelbrooke | SK10 | 2022-01-24 14:22 |  | 0 | 0 | 0
Water Level (mAOD) |  | Skelbrooke | SK10 | derived | 2022-01-24 | 37.72 | 37.72 |  |  | No Sample Type |  | Water Level (mAOD) | Skelbrooke | SK10 | 2022-01-27 09:45 |  | 0 | 0 | 0
Water Level (mAOD) |  | Skelbrooke | SK10 | derived | 2022-02-04 | 37.52 | 37.52 |  |  | No Sample Type |  | Water Level (mAOD) | Skelbrooke | SK10 | 2022-02-08 16:28 |  | 0 | 0 | 0
Water Level (mAOD) |  | Skelbrooke | SK10 | derived | 2022-02-09 | 37.51 | 37.51 |  |  | No Sample Type |  | Water Level (mAOD) | Skelbrooke | SK10 | 2022-02-11 10:15 |  | 0 | 0 | 0
Water Level (mAOD) |  | Skelbrooke | SK10 | derived | 2022-02-15 | 37.53 | 37.53 |  |  | No Sample Type |  | Water Level (mAOD) | Skelbrooke | SK10 | 2022-02-18 10:49 |  | 0 | 0 | 0
Water Level (mAOD) |  | Skelbrooke | SK10 | derived | 2022-02-23 | 37.8 | 37.8 |  |  | No Sample Type |  | Water Level (mAOD) | Skelbrooke | SK10 | 2022-02-25 08:55 |  | 0 | 0 | 0
Water Level (mAOD) |  | Skelbrooke | SK10 | derived | 2022-03-01 | 37.9 | 37.9 |  |  | No Sample Type |  | Water Level (mAOD) | Skelbrooke | SK10 | 2022-03-09 13:02 |  | 0 | 0 | 0
Water Level (mAOD) |  | Skelbrooke | SK10 | derived | 2022-03-09 | 37.94 | 37.94 |  |  | No Sample Type |  | Water Level (mAOD) | Skelbrooke | SK10 | 2022-03-16 14:01 |  | 0 | 0 | 0
Water Level (mAOD) |  | Skelbrooke | SK10 | derived | 2022-03-18 | 37.9 | 37.9 |  |  | No Sample Type |  | Water Level (mAOD) | Skelbrooke | SK10 | 2022-03-22 08:40 |  | 0 | 0 | 0
Water Level (mAOD) |  | Skelbrooke | SK10 | derived | 2022-03-25 | 37.79 | 37.79 |  |  | No Sample Type |  | Water Level (mAOD) | Skelbrooke | SK10 | 2022-03-28 10:50 |  | 0 | 0 | 0
Water Level (mAOD) |  | Skelbrooke | SK10 | derived | 2022-03-30 | 37.74 | 37.74 |  |  | No Sample Type |  | Water Level (mAOD) | Skelbrooke | SK10 | 2022-03-31 09:12 |  | 0 | 0 | 0
Water Level (mAOD) |  | Skelbrooke | SK10 | derived | 2022-04-06 | 37.66 | 37.66 |  |  | No Sample Type |  | Water Level (mAOD) | Skelbrooke | SK10 | 2022-04-08 11:40 |  | 0 | 0 | 0
Water Level (mAOD) |  | Skelbrooke | SK10 | derived | 2022-04-12 | 37.6 | 37.6 |  |  | No Sample Type |  | Water Level (mAOD) | Skelbrooke | SK10 | 2022-04-19 09:49 |  | 0 | 0 | 0
Water Level (mAOD) |  | Skelbrooke | SK10 | derived | 2022-04-22 | 37.51 | 37.51 |  |  | No Sample Type |  | Water Level (mAOD) | Skelbrooke | SK10 | 2022-04-29 08:43 |  | 0 | 0 | 0
Water Level (mAOD) |  | Skelbrooke | SK10 | derived | 2022-04-26 | 37.46 | 37.46 |  |  | No Sample Type |  | Water Level (mAOD) | Skelbrooke | SK10 | 2022-04-29 08:43 |  | 0 | 0 | 0
Water Level (mAOD) |  | Skelbrooke | SK10 | derived | 2022-05-03 | 37.45 | 37.45 |  |  | No Sample Type |  | Water Level (mAOD) | Skelbrooke | SK10 | 2022-05-06 10:50 |  | 0 | 0 | 0
Water Level (mAOD) |  | Skelbrooke | SK10 | derived | 2022-05-09 | 37.43 | 37.43 |  |  | No Sample Type |  | Water Level (mAOD) | Skelbrooke | SK10 | 2022-05-13 09:01 |  | 0 | 0 | 0
Water Level (mAOD) |  | Skelbrooke | SK10 | derived | 2022-05-16 | 37.44 | 37.44 |  |  | No Sample Type |  | Water Level (mAOD) | Skelbrooke | SK10 | 2022-05-17 10:14 |  | 0 | 0 | 0
Water Level (mAOD) |  | Skelbrooke | SK10 | derived | 2022-05-17 | 37.43 | 37.43 |  |  | No Sample Type |  | Water Level (mAOD) | Skelbrooke | SK10 | 2022-05-18 13:32 |  | 0 | 0 | 0
Water Level (mAOD) |  | Skelbrooke | SK10 | derived | 2022-05-26 | 37.39 | 37.39 |  |  | No Sample Type |  | Water Level (mAOD) | Skelbrooke | SK10 | 2022-05-27 09:48 |  | 0 | 0 | 0
Water Level (mAOD) |  | Skelbrooke | SK10 | derived | 2022-06-01 | 37.41 | 37.41 |  |  | No Sample Type |  | Water Level (mAOD) | Skelbrooke | SK10 | 2022-06-10 10:50 |  | 0 | 0 | 0
Water Level (mAOD) |  | Skelbrooke | SK10 | derived | 2022-06-07 | 37.44 | 37.44 |  |  | No Sample Type |  | Water Level (mAOD) | Skelbrooke | SK10 | 2022-06-10 10:50 |  | 0 | 0 | 0
Water Level (mAOD) |  | Skelbrooke | SK10 | derived | 2022-06-13 | 37.36 | 37.36 |  |  | No Sample Type |  | Water Level (mAOD) | Skelbrooke | SK10 | 2022-06-15 09:37 |  | 0 | 0 | 0
Water Level (mAOD) |  | Skelbrooke | SK10 | derived | 2022-06-24 | 37.41 | 37.41 |  |  | No Sample Type |  | Water Level (mAOD) | Skelbrooke | SK10 | 2022-06-28 08:17 |  | 0 | 0 | 0
Water Level (mAOD) |  | Skelbrooke | SK10 | derived | 2022-06-27 | 37.37 | 37.37 |  |  | No Sample Type |  | Water Level (mAOD) | Skelbrooke | SK10 | 2022-07-08 14:37 |  | 0 | 0 | 0
Water Level (mAOD) |  | Skelbrooke | SK10 | derived | 2022-07-04 | 37.34 | 37.34 |  |  | No Sample Type |  | Water Level (mAOD) | Skelbrooke | SK10 | 2022-07-08 14:37 |  | 0 | 0 | 0
Water Level (mAOD) |  | Skelbrooke | SK10 | derived | 2022-07-12 | 36.9 | 36.9 |  |  | No Sample Type |  | Water Level (mAOD) | Skelbrooke | SK10 | 2022-07-15 11:22 |  | 0 | 0 | 0
Water Level (mAOD) |  | Skelbrooke | SK10 | derived | 2022-07-22 | 37.34 | 37.34 |  |  | No Sample Type |  | Water Level (mAOD) | Skelbrooke | SK10 | 2022-07-25 13:42 |  | 0 | 0 | 0
Water Level (mAOD) |  | Skelbrooke | SK10 | derived | 2022-07-26 | 37.37 | 37.37 |  |  | No Sample Type |  | Water Level (mAOD) | Skelbrooke | SK10 | 2022-07-29 08:29 |  | 0 | 0 | 0
Water Level (mAOD) |  | Skelbrooke | SK10 | derived | 2022-08-05 | 37.38 | 37.38 |  |  | No Sample Type |  | Water Level (mAOD) | Skelbrooke | SK10 | 2022-08-08 14:41 |  | 0 | 0 | 0
Water Level (mAOD) |  | Skelbrooke | SK10 | derived | 2022-08-12 | 37.36 | 37.36 |  |  | No Sample Type |  | Water Level (mAOD) | Skelbrooke | SK10 | 2022-08-15 13:50 |  | 0 | 0 | 0
Water Level (mAOD) |  | Skelbrooke | SK10 | derived | 2022-08-16 | 37.37 | 37.37 |  |  | No Sample Type |  | Water Level (mAOD) | Skelbrooke | SK10 | 2022-08-17 12:36 |  | 0 | 0 | 0
Water Level (mAOD) |  | Skelbrooke | SK10 | derived | 2022-08-26 | 37.36 | 37.36 |  |  | No Sample Type |  | Water Level (mAOD) | Skelbrooke | SK10 | 2022-08-30 10:35 |  | 0 | 0 | 0
Water Level (mAOD) |  | Skelbrooke | SK10 | derived | 2022-08-30 | 37.36 | 37.36 |  |  | No Sample Type |  | Water Level (mAOD) | Skelbrooke | SK10 | 2022-08-31 12:38 |  | 0 | 0 | 0
Water Level (mAOD) |  | Skelbrooke | SK10 | derived | 2022-09-07 | 37.37 | 37.37 |  |  | No Sample Type |  | Water Level (mAOD) | Skelbrooke | SK10 | 2022-09-08 13:57 |  | 0 | 0 | 0
Water Level (mAOD) |  | Skelbrooke | SK10 | derived | 2022-09-13 | 37.34 | 37.34 |  |  | No Sample Type |  | Water Level (mAOD) | Skelbrooke | SK10 | 2022-09-14 11:56 |  | 0 | 0 | 0
Water Level (mAOD) |  | Skelbrooke | SK10 | derived | 2022-09-21 | 37.36 | 37.36 |  |  | No Sample Type |  | Water Level (mAOD) | Skelbrooke | SK10 | 2022-09-27 09:21 |  | 0 | 0 | 0
Water Level (mAOD) |  | Skelbrooke | SK10 | derived | 2022-09-26 | 37.39 | 37.39 |  |  | No Sample Type |  | Water Level (mAOD) | Skelbrooke | SK10 | 2022-09-27 11:13 |  | 0 | 0 | 0
Water Level (mAOD) |  | Skelbrooke | SK10 | derived | 2022-10-04 | 37.37 | 37.37 |  |  | No Sample Type |  | Water Level (mAOD) | Skelbrooke | SK10 | 2022-10-10 10:00 |  | 0 | 0 | 0
Water Level (mAOD) |  | Skelbrooke | SK10 | derived | 2022-10-13 | 37.44 | 37.44 |  |  | No Sample Type |  | Water Level (mAOD) | Skelbrooke | SK10 | 2022-10-14 09:49 |  | 0 | 0 | 0
Water Level (mAOD) |  | Skelbrooke | SK10 | derived | 2022-10-21 | 37.37 | 37.37 |  |  | No Sample Type |  | Water Level (mAOD) | Skelbrooke | SK10 | 2022-10-24 10:49 |  | 0 | 0 | 0
Water Level (mAOD) |  | Skelbrooke | SK10 | derived | 2022-10-25 | 37.39 | 37.39 |  |  | No Sample Type |  | Water Level (mAOD) | Skelbrooke | SK10 | 2022-11-01 12:09 |  | 0 | 0 | 0
Water Level (mAOD) |  | Skelbrooke | SK10 | derived | 2022-11-01 08:49 | 37.61 | 37.61 |  |  | No Sample Type |  | Water Level (mAOD) | Skelbrooke | SK10 | 2022-11-07 09:31 |  | 0 | 0 | 0
Water Level (mAOD) |  | Skelbrooke | SK10 | derived | 2022-11-10 09:55 | 37.68 | 37.68 |  |  | No Sample Type |  | Water Level (mAOD) | Skelbrooke | SK10 | 2022-11-11 10:15 |  | 0 | 0 | 0
Water Level (mAOD) |  | Skelbrooke | SK10 | derived | 2022-11-15 | 37.62 | 37.62 |  |  | No Sample Type |  | Water Level (mAOD) | Skelbrooke | SK10 | 2022-11-21 09:24 |  | 0 | 0 | 0
Water Level (mAOD) |  | Skelbrooke | SK10 | derived | 2022-11-24 09:05 | 38.42 | 38.42 |  |  | No Sample Type |  | Water Level (mAOD) | Skelbrooke | SK10 | 2022-11-25 13:51 |  | 0 | 0 | 0
Water Level (mAOD) |  | Skelbrooke | SK10 | derived | 2022-11-28 | 38.4 | 38.4 |  |  | No Sample Type |  | Water Level (mAOD) | Skelbrooke | SK10 | 2022-11-29 12:27 |  | 0 | 0 | 0
Water Level (mAOD) |  | Skelbrooke | SK10 | derived | 2022-12-06 | 38.4 | 38.4 |  |  | No Sample Type |  | Water Level (mAOD) | Skelbrooke | SK10 | 2022-12-09 09:59 |  | 0 | 0 | 0
Water Level (mAOD) |  | Skelbrooke | SK10 | derived | 2022-12-12 | 38.11 | 38.11 |  |  | No Sample Type |  | Water Level (mAOD) | Skelbrooke | SK10 | 2022-12-16 10:15 |  | 0 | 0 | 0
Water Level (mAOD) |  | Skelbrooke | SK10 | derived | 2022-12-22 13:43 | 37.86 | 37.86 |  |  | No Sample Type |  | Water Level (mAOD) | Skelbrooke | SK10 | 2022-12-28 09:25 |  | 0 | 0 | 0
Water Level (mAOD) |  | Skelbrooke | SK10 | derived | 2022-12-29 08:12 | 37.88 | 37.88 |  |  | No Sample Type |  | Water Level (mAOD) | Skelbrooke | SK10 | 2023-01-06 14:09 |  | 0 | 0 | 0
Water Level (mAOD) |  | Skelbrooke | SK10 | derived | 2023-01-04 | 38.01 | 38.01 |  |  | No Sample Type |  | Water Level (mAOD) | Skelbrooke | SK10 | 2023-01-06 14:09 |  | 0 | 0 | 0
Water Level (mAOD) |  | Skelbrooke | SK10 | derived | 2023-01-10 | 38.11 | 38.11 |  |  | No Sample Type |  | Water Level (mAOD) | Skelbrooke | SK10 | 2023-01-13 10:41 |  | 0 | 0 | 0
Water Level (mAOD) |  | Skelbrooke | SK10 | derived | 2023-01-17 12:16 | 38.19 | 38.19 |  |  | No Sample Type |  | Water Level (mAOD) | Skelbrooke | SK10 | 2023-01-23 08:57 |  | 0 | 0 | 0
Water Level (mAOD) |  | Skelbrooke | SK10 | derived | 2023-01-27 10:07 | 37.98 | 37.98 |  |  | No Sample Type |  | Water Level (mAOD) | Skelbrooke | SK10 | 2023-02-08 08:27 |  | 0 | 0 | 0
Water Level (mAOD) |  | Skelbrooke | SK10 | derived | 2023-02-03 09:01 | 38.02 | 38.02 |  |  | No Sample Type |  | Water Level (mAOD) | Skelbrooke | SK10 | 2023-02-08 08:23 |  | 0 | 0 | 0
Water Level (mAOD) |  | Skelbrooke | SK10 | derived | 2023-02-07 10:32 | 37.76 | 37.76 |  |  | No Sample Type |  | Water Level (mAOD) | Skelbrooke | SK10 | 2023-02-13 13:28 |  | 0 | 0 | 0
Water Level (mAOD) |  | Skelbrooke | SK10 | derived | 2023-02-16 09:53 | 37.62 | 37.62 |  |  | No Sample Type |  | Water Level (mAOD) | Skelbrooke | SK10 | 2023-02-24 14:15 |  | 0 | 0 | 0
Water Level (mAOD) |  | Skelbrooke | SK10 | derived | 2023-02-20 10:51 | 37.56 | 37.56 |  |  | No Sample Type |  | Water Level (mAOD) | Skelbrooke | SK10 | 2023-02-24 14:15 |  | 0 | 0 | 0
Water Level (mAOD) |  | Skelbrooke | SK10 | derived | 2023-02-28 09:48 | 37.51 | 37.51 |  |  | No Sample Type |  | Water Level (mAOD) | Skelbrooke | SK10 | 2023-03-03 12:12 |  | 0 | 0 | 0
Water Level (mAOD) |  | Skelbrooke | SK10 | derived | 2023-03-07 10:02 | 37.49 | 37.49 |  |  | No Sample Type |  | Water Level (mAOD) | Skelbrooke | SK10 | 2023-03-10 08:55 |  | 0 | 0 | 0
Water Level (mAOD) |  | Skelbrooke | SK10 | derived | 2023-03-13 | 37.53 | 37.53 |  |  | No Sample Type |  | Water Level (mAOD) | Skelbrooke | SK10 | 2023-03-29 09:58 |  | 0 | 0 | 0
Water Level (mAOD) |  | Skelbrooke | SK10 | derived | 2023-03-20 12:42 | 37.73 | 37.73 |  |  | No Sample Type |  | Water Level (mAOD) | Skelbrooke | SK10 | 2023-03-28 13:23 |  | 0 | 0 | 0
Water Level (mAOD) |  | Skelbrooke | SK10 | derived | 2023-03-30 | 37.64 | 37.64 |  |  | No Sample Type |  | Water Level (mAOD) | Skelbrooke | SK10 | 2023-03-31 09:27 |  | 0 | 0 | 0
Water Level (mAOD) |  | Skelbrooke | SK10 | derived | 2023-04-04 10:21 | 37.68 | 37.68 |  |  | No Sample Type |  | Water Level (mAOD) | Skelbrooke | SK10 | 2023-04-06 11:03 |  | 0 | 0 | 0
Water Level (mAOD) |  | Skelbrooke | SK10 | derived | 2023-04-11 10:09 | 37.66 | 37.66 |  |  | No Sample Type |  | Water Level (mAOD) | Skelbrooke | SK10 | 2023-04-14 10:08 |  | 0 | 0 | 0
Water Level (mAOD) |  | Skelbrooke | SK10 | derived | 2023-04-17 | 37.67 | 37.67 |  |  | No Sample Type |  | Water Level (mAOD) | Skelbrooke | SK10 | 2023-04-21 09:54 |  | 0 | 0 | 0
Water Level (mAOD) |  | Skelbrooke | SK10 | derived | 2023-04-25 09:24 | 37.57 | 37.57 |  |  | No Sample Type |  | Water Level (mAOD) | Skelbrooke | SK10 | 2023-04-27 13:40 |  | 0 | 0 | 0
Water Level (mAOD) |  | Skelbrooke | SK10 | derived | 2023-05-03 | 37.51 | 37.51 |  |  | No Sample Type |  | Water Level (mAOD) | Skelbrooke | SK10 | 2023-08-02 10:20 |  | 0 | 0 | 0
Water Level (mAOD) |  | Skelbrooke | SK10 | derived | 2023-05-10 13:59 | 37.51 | 37.51 |  |  | No Sample Type |  | Water Level (mAOD) | Skelbrooke | SK10 | 2023-05-12 10:06 |  | 0 | 0 | 0
Water Level (mAOD) |  | Skelbrooke | SK10 | derived | 2023-05-15 10:29 | 37.51 | 37.51 |  |  | No Sample Type |  | Water Level (mAOD) | Skelbrooke | SK10 | 2023-05-17 14:31 |  | 0 | 0 | 0
Water Level (mAOD) |  | Skelbrooke | SK10 | derived | 2023-05-25 | 37.47 | 37.47 |  |  | No Sample Type |  | Water Level (mAOD) | Skelbrooke | SK10 | 2023-05-26 09:42 |  | 0 | 0 | 0
Water Level (mAOD) |  | Skelbrooke | SK10 | derived | 2023-06-01 | 37.46 | 37.46 |  |  | No Sample Type |  | Water Level (mAOD) | Skelbrooke | SK10 | 2023-06-05 08:31 |  | 0 | 0 | 0
Water Level (mAOD) |  | Skelbrooke | SK10 | derived | 2023-06-06 | 37.46 | 37.46 |  |  | No Sample Type |  | Water Level (mAOD) | Skelbrooke | SK10 | 2023-06-12 08:24 |  | 0 | 0 | 0
Water Level (mAOD) |  | Skelbrooke | SK10 | derived | 2023-06-15 10:01 | 37.43 | 37.43 |  |  | No Sample Type |  | Water Level (mAOD) | Skelbrooke | SK10 | 2023-06-23 08:34 |  | 0 | 0 | 0
Water Level (mAOD) |  | Skelbrooke | SK10 | derived | 2023-06-22 08:31 | 37.41 | 37.41 |  |  | No Sample Type |  | Water Level (mAOD) | Skelbrooke | SK10 | 2023-06-23 13:30 |  | 0 | 0 | 0
Water Level (mAOD) |  | Skelbrooke | SK10 | derived | 2023-06-30 09:11 | 37.41 | 37.41 |  |  | No Sample Type |  | Water Level (mAOD) | Skelbrooke | SK10 | 2023-07-04 10:03 |  | 0 | 0 | 0
Water Level (mAOD) |  | Skelbrooke | SK10 | derived | 2023-07-05 | 37.43 | 37.43 |  |  | No Sample Type |  | Water Level (mAOD) | Skelbrooke | SK10 | 2023-07-17 10:57 |  | 0 | 0 | 0
Water Level (mAOD) |  | Skelbrooke | SK10 | derived | 2023-07-14 | 37.43 | 37.43 |  |  | No Sample Type |  | Water Level (mAOD) | Skelbrooke | SK10 | 2023-07-17 10:57 |  | 0 | 0 | 0
Water Level (mAOD) |  | Skelbrooke | SK10 | derived | 2023-07-17 09:07 | 37.46 | 37.46 |  |  | No Sample Type |  | Water Level (mAOD) | Skelbrooke | SK10 | 2023-07-24 11:03 |  | 0 | 0 | 0
Water Level (mAOD) |  | Skelbrooke | SK10 | derived | 2023-07-24 11:27 | 36.03 | 36.03 |  |  | No Sample Type |  | Water Level (mAOD) | Skelbrooke | SK10 | 2023-07-25 09:48 |  | 0 | 0 | 0
Water Level (mAOD) |  | Skelbrooke | SK10 | derived | 2023-08-03 | 37.46 | 37.46 |  |  | No Sample Type |  | Water Level (mAOD) | Skelbrooke | SK10 | 2023-08-14 15:07 |  | 0 | 0 | 0
Water Level (mAOD) |  | Skelbrooke | SK10 | derived | 2023-08-10 | 37.59 | 37.59 |  |  | No Sample Type |  | Water Level (mAOD) | Skelbrooke | SK10 | 2023-08-14 15:07 |  | 0 | 0 | 0
Water Level (mAOD) |  | Skelbrooke | SK10 | derived | 2023-08-16 08:54 | 37.51 | 37.51 |  |  | No Sample Type |  | Water Level (mAOD) | Skelbrooke | SK10 | 2023-08-29 09:30 |  | 0 | 0 | 0
Water Level (mAOD) |  | Skelbrooke | SK10 | derived | 2023-08-22 13:28 | 37.44 | 37.44 |  |  | No Sample Type |  | Water Level (mAOD) | Skelbrooke | SK10 | 2023-08-29 09:30 |  | 0 | 0 | 0
Water Level (mAOD) |  | Skelbrooke | SK10 | derived | 2023-08-30 08:58 | 37.46 | 37.46 |  |  | No Sample Type |  | Water Level (mAOD) | Skelbrooke | SK10 | 2023-09-04 14:57 |  | 0 | 0 | 0
Water Level (mAOD) |  | Skelbrooke | SK10 | derived | 2023-09-01 | 37.43 | 37.43 |  |  | No Sample Type |  | Water Level (mAOD) | Skelbrooke | SK10 | 2023-09-04 14:57 |  | 0 | 0 | 0
Water Level (mAOD) |  | Skelbrooke | SK10 | derived | 2023-09-06 08:55 | 37.41 | 37.41 |  |  | No Sample Type |  | Water Level (mAOD) | Skelbrooke | SK10 | 2023-09-12 09:06 |  | 0 | 0 | 0
Water Level (mAOD) |  | Skelbrooke | SK10 | derived | 2023-09-18 12:46 | 37.51 | 37.51 |  |  | No Sample Type |  | Water Level (mAOD) | Skelbrooke | SK10 | 2023-09-19 11:29 |  | 0 | 0 | 0
Water Level (mAOD) |  | Skelbrooke | SK10 | derived | 2023-09-27 09:34 | 37.48 | 37.48 |  |  | No Sample Type |  | Water Level (mAOD) | Skelbrooke | SK10 | 2023-10-02 08:26 |  | 0 | 0 | 0
Water Level (mAOD) |  | Skelbrooke | SK10 | derived | 2023-10-05 10:30 | 37.43 | 37.43 |  |  | No Sample Type |  | Water Level (mAOD) | Skelbrooke | SK10 | 2023-10-18 09:31 |  | 0 | 0 | 0
Water Level (mAOD) |  | Skelbrooke | SK10 | derived | 2023-10-11 | 37.46 | 37.46 |  |  | No Sample Type |  | Water Level (mAOD) | Skelbrooke | SK10 | 2023-10-16 10:17 |  | 0 | 0 | 0
Water Level (mAOD) |  | Skelbrooke | SK10 | derived | 2023-10-27 09:52 | 38.48 | 38.48 |  |  | No Sample Type |  | Water Level (mAOD) | Skelbrooke | SK10 | 2023-10-31 13:25 |  | 0 | 0 | 0
Water Level (mAOD) |  | Skelbrooke | SK10 | derived | 2023-11-03 | 38.83 | 38.83 |  |  | No Sample Type |  | Water Level (mAOD) | Skelbrooke | SK10 | 2023-11-10 11:16 |  | 0 | 0 | 0
Water Level (mAOD) |  | Skelbrooke | SK10 | derived | 2023-11-06 | 38.93 | 38.93 |  |  | No Sample Type |  | Water Level (mAOD) | Skelbrooke | SK10 | 2023-11-10 11:16 |  | 0 | 0 | 0
Water Level (mAOD) |  | Skelbrooke | SK10 | derived | 2023-11-09 | 38.89 | 38.89 |  |  | No Sample Type |  | Water Level (mAOD) | Skelbrooke | SK10 | 2023-11-13 09:38 |  | 0 | 0 | 0
Water Level (mAOD) |  | Skelbrooke | SK10 | derived | 2023-11-14 08:16 | 38.63 | 38.63 |  |  | No Sample Type |  | Water Level (mAOD) | Skelbrooke | SK10 | 2023-11-20 08:20 |  | 0 | 0 | 0
Water Level (mAOD) |  | Skelbrooke | SK10 | derived | 2023-11-22 11:44 | 38.47 | 38.47 |  |  | No Sample Type |  | Water Level (mAOD) | Skelbrooke | SK10 | 2023-11-24 09:27 |  | 0 | 0 | 0
Water Level (mAOD) |  | Skelbrooke | SK10 | derived | 2023-11-28 12:15 | 37.87 | 37.87 |  |  | No Sample Type |  | Water Level (mAOD) | Skelbrooke | SK10 | 2023-11-29 12:57 |  | 0 | 0 | 0
Water Level (mAOD) |  | Skelbrooke | SK10 | derived | 2023-12-05 11:22 | 38.33 | 38.33 |  |  | No Sample Type |  | Water Level (mAOD) | Skelbrooke | SK10 | 2023-12-06 09:39 |  | 0 | 0 | 0
Water Level (mAOD) |  | Skelbrooke | SK11 | derived | 2021-11-04 | 36.75 | 36.75 |  |  | No Sample Type |  | Water Level (mAOD) | Skelbrooke | SK11 | 2021-11-24 11:28 |  | 0 | 0 | 0
Water Level (mAOD) |  | Skelbrooke | SK11 | derived | 2021-11-11 | 36.88 | 36.88 |  |  | No Sample Type |  | Water Level (mAOD) | Skelbrooke | SK11 | 2021-11-15 09:14 |  | 0 | 0 | 0
Water Level (mAOD) |  | Skelbrooke | SK11 | derived | 2021-11-16 | 36.87 | 36.87 |  |  | No Sample Type |  | Water Level (mAOD) | Skelbrooke | SK11 | 2021-11-22 10:09 |  | 0 | 0 | 0
Water Level (mAOD) |  | Skelbrooke | SK11 | derived | 2021-11-22 | 36.85 | 36.85 |  |  | No Sample Type |  | Water Level (mAOD) | Skelbrooke | SK11 | 2021-11-23 12:14 |  | 0 | 0 | 0
Water Level (mAOD) |  | Skelbrooke | SK11 | derived | 2021-12-03 | 36.87 | 36.87 |  |  | No Sample Type |  | Water Level (mAOD) | Skelbrooke | SK11 | 2021-12-08 13:40 |  | 0 | 0 | 0
Water Level (mAOD) |  | Skelbrooke | SK11 | derived | 2021-12-09 | 36.91 | 36.91 |  |  | No Sample Type |  | Water Level (mAOD) | Skelbrooke | SK11 | 2021-12-10 10:14 |  | 0 | 0 | 0
Water Level (mAOD) |  | Skelbrooke | SK11 | derived | 2021-12-16 | 36.91 | 36.91 |  |  | No Sample Type |  | Water Level (mAOD) | Skelbrooke | SK11 | 2021-12-17 11:13 |  | 0 | 0 | 0
Water Level (mAOD) |  | Skelbrooke | SK11 | derived | 2021-12-20 | 36.89 | 36.89 |  |  | No Sample Type |  | Water Level (mAOD) | Skelbrooke | SK11 | 2021-12-30 08:38 |  | 0 | 0 | 0
Water Level (mAOD) |  | Skelbrooke | SK11 | derived | 2021-12-29 | 38.49 | 38.49 |  |  | No Sample Type |  | Water Level (mAOD) | Skelbrooke | SK11 | 2022-01-10 12:02 |  | 0 | 0 | 0
Water Level (mAOD) |  | Skelbrooke | SK11 | derived | 2022-01-07 | 38.3 | 38.3 |  |  | No Sample Type |  | Water Level (mAOD) | Skelbrooke | SK11 | 2022-01-10 12:02 |  | 0 | 0 | 0
Water Level (mAOD) |  | Skelbrooke | SK11 | derived | 2022-01-13 | 36.92 | 36.92 |  |  | No Sample Type |  | Water Level (mAOD) | Skelbrooke | SK11 | 2022-01-17 09:01 |  | 0 | 0 | 0
Water Level (mAOD) |  | Skelbrooke | SK11 | derived | 2022-01-17 | 36.87 | 36.87 |  |  | No Sample Type |  | Water Level (mAOD) | Skelbrooke | SK11 | 2022-01-24 14:22 |  | 0 | 0 | 0
Water Level (mAOD) |  | Skelbrooke | SK11 | derived | 2022-01-24 | 36.91 | 36.91 |  |  | No Sample Type |  | Water Level (mAOD) | Skelbrooke | SK11 | 2022-01-27 09:45 |  | 0 | 0 | 0
Water Level (mAOD) |  | Skelbrooke | SK11 | derived | 2022-02-04 | 36.86 | 36.86 |  |  | No Sample Type |  | Water Level (mAOD) | Skelbrooke | SK11 | 2022-02-08 16:28 |  | 0 | 0 | 0
Water Level (mAOD) |  | Skelbrooke | SK11 | derived | 2022-02-09 | 36.83 | 36.83 |  |  | No Sample Type |  | Water Level (mAOD) | Skelbrooke | SK11 | 2022-02-11 10:15 |  | 0 | 0 | 0
Water Level (mAOD) |  | Skelbrooke | SK11 | derived | 2022-02-15 | 36.9 | 36.9 |  |  | No Sample Type |  | Water Level (mAOD) | Skelbrooke | SK11 | 2022-02-18 10:49 |  | 0 | 0 | 0
Water Level (mAOD) |  | Skelbrooke | SK11 | derived | 2022-02-23 | 39.36 | 39.36 |  |  | No Sample Type |  | Water Level (mAOD) | Skelbrooke | SK11 | 2022-02-25 08:55 |  | 0 | 0 | 0
Water Level (mAOD) |  | Skelbrooke | SK11 | derived | 2022-03-01 | 38.58 | 38.58 |  |  | No Sample Type |  | Water Level (mAOD) | Skelbrooke | SK11 | 2022-03-09 13:02 |  | 0 | 0 | 0
Water Level (mAOD) |  | Skelbrooke | SK11 | derived | 2022-03-09 | 39.41 | 39.41 |  |  | No Sample Type |  | Water Level (mAOD) | Skelbrooke | SK11 | 2022-03-16 14:01 |  | 0 | 0 | 0
Water Level (mAOD) |  | Skelbrooke | SK11 | derived | 2022-03-18 | 38.1 | 38.1 |  |  | No Sample Type |  | Water Level (mAOD) | Skelbrooke | SK11 | 2022-03-22 08:40 |  | 0 | 0 | 0
Water Level (mAOD) |  | Skelbrooke | SK11 | derived | 2022-03-25 | 36.9 | 36.9 |  |  | No Sample Type |  | Water Level (mAOD) | Skelbrooke | SK11 | 2022-03-28 10:50 |  | 0 | 0 | 0
Water Level (mAOD) |  | Skelbrooke | SK11 | derived | 2022-04-06 | 36.91 | 36.91 |  |  | No Sample Type |  | Water Level (mAOD) | Skelbrooke | SK11 | 2022-04-08 11:40 |  | 0 | 0 | 0
Water Level (mAOD) |  | Skelbrooke | SK11 | derived | 2022-04-12 | 36.88 | 36.88 |  |  | No Sample Type |  | Water Level (mAOD) | Skelbrooke | SK11 | 2022-04-19 09:49 |  | 0 | 0 | 0
Water Level (mAOD) |  | Skelbrooke | SK11 | derived | 2022-04-22 | 36.9 | 36.9 |  |  | No Sample Type |  | Water Level (mAOD) | Skelbrooke | SK11 | 2022-04-29 08:43 |  | 0 | 0 | 0
Water Level (mAOD) |  | Skelbrooke | SK11 | derived | 2022-04-26 | 36.84 | 36.84 |  |  | No Sample Type |  | Water Level (mAOD) | Skelbrooke | SK11 | 2022-04-29 08:43 |  | 0 | 0 | 0
Water Level (mAOD) |  | Skelbrooke | SK11 | derived | 2022-05-03 | 36.87 | 36.87 |  |  | No Sample Type |  | Water Level (mAOD) | Skelbrooke | SK11 | 2022-05-06 10:50 |  | 0 | 0 | 0
Water Level (mAOD) |  | Skelbrooke | SK11 | derived | 2022-05-09 | 36.84 | 36.84 |  |  | No Sample Type |  | Water Level (mAOD) | Skelbrooke | SK11 | 2022-05-13 09:01 |  | 0 | 0 | 0
Water Level (mAOD) |  | Skelbrooke | SK11 | derived | 2022-05-16 | 36.89 | 36.89 |  |  | No Sample Type |  | Water Level (mAOD) | Skelbrooke | SK11 | 2022-05-17 10:14 |  | 0 | 0 | 0
Water Level (mAOD) |  | Skelbrooke | SK11 | derived | 2022-05-17 | 36.88 | 36.88 |  |  | No Sample Type |  | Water Level (mAOD) | Skelbrooke | SK11 | 2022-05-18 13:32 |  | 0 | 0 | 0
Water Level (mAOD) |  | Skelbrooke | SK11 | derived | 2022-05-26 | 36.84 | 36.84 |  |  | No Sample Type |  | Water Level (mAOD) | Skelbrooke | SK11 | 2022-05-27 09:48 |  | 0 | 0 | 0
Water Level (mAOD) |  | Skelbrooke | SK11 | derived | 2022-06-01 | 36.86 | 36.86 |  |  | No Sample Type |  | Water Level (mAOD) | Skelbrooke | SK11 | 2022-06-10 10:50 |  | 0 | 0 | 0
Water Level (mAOD) |  | Skelbrooke | SK11 | derived | 2022-06-07 | 36.9 | 36.9 |  |  | No Sample Type |  | Water Level (mAOD) | Skelbrooke | SK11 | 2022-06-10 10:50 |  | 0 | 0 | 0
Water Level (mAOD) |  | Skelbrooke | SK11 | derived | 2022-06-13 | 36.81 | 36.81 |  |  | No Sample Type |  | Water Level (mAOD) | Skelbrooke | SK11 | 2022-06-15 09:37 |  | 0 | 0 | 0
Water Level (mAOD) |  | Skelbrooke | SK11 | derived | 2022-06-24 | 36.83 | 36.83 |  |  | No Sample Type |  | Water Level (mAOD) | Skelbrooke | SK11 | 2022-06-28 08:17 |  | 0 | 0 | 0
Water Level (mAOD) |  | Skelbrooke | SK11 | derived | 2022-06-27 | 36.83 | 36.83 |  |  | No Sample Type |  | Water Level (mAOD) | Skelbrooke | SK11 | 2022-07-08 14:37 |  | 0 | 0 | 0
Water Level (mAOD) |  | Skelbrooke | SK11 | derived | 2022-07-04 | 36.85 | 36.85 |  |  | No Sample Type |  | Water Level (mAOD) | Skelbrooke | SK11 | 2022-07-08 14:37 |  | 0 | 0 | 0
Water Level (mAOD) |  | Skelbrooke | SK11 | derived | 2022-07-12 | 36.4 | 36.4 |  |  | No Sample Type |  | Water Level (mAOD) | Skelbrooke | SK11 | 2022-07-15 11:22 |  | 0 | 0 | 0
Water Level (mAOD) |  | Skelbrooke | SK11 | derived | 2022-07-22 | 36.88 | 36.88 |  |  | No Sample Type |  | Water Level (mAOD) | Skelbrooke | SK11 | 2022-07-25 13:42 |  | 0 | 0 | 0
Water Level (mAOD) |  | Skelbrooke | SK11 | derived | 2022-07-26 | 36.88 | 36.88 |  |  | No Sample Type |  | Water Level (mAOD) | Skelbrooke | SK11 | 2022-07-29 08:29 |  | 0 | 0 | 0
Water Level (mAOD) |  | Skelbrooke | SK11 | derived | 2022-08-05 | 36.88 | 36.88 |  |  | No Sample Type |  | Water Level (mAOD) | Skelbrooke | SK11 | 2022-08-08 14:41 |  | 0 | 0 | 0
Water Level (mAOD) |  | Skelbrooke | SK11 | derived | 2022-08-12 | 36.87 | 36.87 |  |  | No Sample Type |  | Water Level (mAOD) | Skelbrooke | SK11 | 2022-08-15 13:50 |  | 0 | 0 | 0
Water Level (mAOD) |  | Skelbrooke | SK11 | derived | 2022-08-16 | 36.89 | 36.89 |  |  | No Sample Type |  | Water Level (mAOD) | Skelbrooke | SK11 | 2022-08-17 12:36 |  | 0 | 0 | 0
Water Level (mAOD) |  | Skelbrooke | SK11 | derived | 2022-08-23 | 36.89 | 36.89 |  |  | No Sample Type |  | Water Level (mAOD) | Skelbrooke | SK11 | 2022-08-30 10:35 |  | 0 | 0 | 0
Water Level (mAOD) |  | Skelbrooke | SK11 | derived | 2022-08-26 | 36.88 | 36.88 |  |  | No Sample Type |  | Water Level (mAOD) | Skelbrooke | SK11 | 2022-08-30 10:35 |  | 0 | 0 | 0
Water Level (mAOD) |  | Skelbrooke | SK11 | derived | 2022-08-30 | 36.89 | 36.89 |  |  | No Sample Type |  | Water Level (mAOD) | Skelbrooke | SK11 | 2022-08-31 12:38 |  | 0 | 0 | 0
Water Level (mAOD) |  | Skelbrooke | SK11 | derived | 2022-09-07 | 36.91 | 36.91 |  |  | No Sample Type |  | Water Level (mAOD) | Skelbrooke | SK11 | 2022-09-08 13:57 |  | 0 | 0 | 0
Water Level (mAOD) |  | Skelbrooke | SK11 | derived | 2022-09-13 | 36.87 | 36.87 |  |  | No Sample Type |  | Water Level (mAOD) | Skelbrooke | SK11 | 2022-09-14 11:56 |  | 0 | 0 | 0
Water Level (mAOD) |  | Skelbrooke | SK11 | derived | 2022-09-21 | 36.88 | 36.88 |  |  | No Sample Type |  | Water Level (mAOD) | Skelbrooke | SK11 | 2022-09-27 09:21 |  | 0 | 0 | 0
Water Level (mAOD) |  | Skelbrooke | SK11 | derived | 2022-09-26 | 36.87 | 36.87 |  |  | No Sample Type |  | Water Level (mAOD) | Skelbrooke | SK11 | 2022-09-27 11:13 |  | 0 | 0 | 0
Water Level (mAOD) |  | Skelbrooke | SK11 | derived | 2022-10-04 | 36.82 | 36.82 |  |  | No Sample Type |  | Water Level (mAOD) | Skelbrooke | SK11 | 2022-10-10 10:00 |  | 0 | 0 | 0
Water Level (mAOD) |  | Skelbrooke | SK11 | derived | 2022-10-13 | 36.87 | 36.87 |  |  | No Sample Type |  | Water Level (mAOD) | Skelbrooke | SK11 | 2022-10-14 09:49 |  | 0 | 0 | 0
Water Level (mAOD) |  | Skelbrooke | SK11 | derived | 2022-10-21 | 36.86 | 36.86 |  |  | No Sample Type |  | Water Level (mAOD) | Skelbrooke | SK11 | 2022-10-24 10:49 |  | 0 | 0 | 0
Water Level (mAOD) |  | Skelbrooke | SK11 | derived | 2022-10-25 | 36.86 | 36.86 |  |  | No Sample Type |  | Water Level (mAOD) | Skelbrooke | SK11 | 2022-11-01 12:09 |  | 0 | 0 | 0
Water Level (mAOD) |  | Skelbrooke | SK11 | derived | 2022-11-01 | 36.89 | 36.89 |  |  | No Sample Type |  | Water Level (mAOD) | Skelbrooke | SK11 | 2022-11-07 09:31 |  | 0 | 0 | 0
Water Level (mAOD) |  | Skelbrooke | SK11 | derived | 2022-11-10 | 36.88 | 36.88 |  |  | No Sample Type |  | Water Level (mAOD) | Skelbrooke | SK11 | 2022-11-11 10:15 |  | 0 | 0 | 0
Water Level (mAOD) |  | Skelbrooke | SK11 | derived | 2022-11-15 | 36.91 | 36.91 |  |  | No Sample Type |  | Water Level (mAOD) | Skelbrooke | SK11 | 2022-11-21 09:24 |  | 0 | 0 | 0
Water Level (mAOD) |  | Skelbrooke | SK11 | derived | 2022-11-24 | 40.13 | 40.13 |  |  | No Sample Type |  | Water Level (mAOD) | Skelbrooke | SK11 | 2022-11-25 13:51 |  | 0 | 0 | 0
Water Level (mAOD) |  | Skelbrooke | SK11 | derived | 2022-11-28 | 39.9 | 39.9 |  |  | No Sample Type |  | Water Level (mAOD) | Skelbrooke | SK11 | 2022-11-29 12:27 |  | 0 | 0 | 0
Water Level (mAOD) |  | Skelbrooke | SK11 | derived | 2022-12-06 | 38.47 | 38.47 |  |  | No Sample Type |  | Water Level (mAOD) | Skelbrooke | SK11 | 2022-12-09 09:59 |  | 0 | 0 | 0
Water Level (mAOD) |  | Skelbrooke | SK11 | derived | 2022-12-12 | 36.88 | 36.88 |  |  | No Sample Type |  | Water Level (mAOD) | Skelbrooke | SK11 | 2022-12-16 10:15 |  | 0 | 0 | 0
Water Level (mAOD) |  | Skelbrooke | SK11 | derived | 2022-12-22 | 36.93 | 36.93 |  |  | No Sample Type |  | Water Level (mAOD) | Skelbrooke | SK11 | 2022-12-28 09:25 |  | 0 | 0 | 0
Water Level (mAOD) |  | Skelbrooke | SK11 | derived | 2022-12-29 | 36.92 | 36.92 |  |  | No Sample Type |  | Water Level (mAOD) | Skelbrooke | SK11 | 2023-01-06 14:09 |  | 0 | 0 | 0
Water Level (mAOD) |  | Skelbrooke | SK11 | derived | 2023-01-04 | 36.88 | 36.88 |  |  | No Sample Type |  | Water Level (mAOD) | Skelbrooke | SK11 | 2023-01-06 14:09 |  | 0 | 0 | 0
Water Level (mAOD) |  | Skelbrooke | SK11 | derived | 2023-01-10 | 39.18 | 39.18 |  |  | No Sample Type |  | Water Level (mAOD) | Skelbrooke | SK11 | 2023-01-13 10:41 |  | 0 | 0 | 0
Water Level (mAOD) |  | Skelbrooke | SK11 | derived | 2023-01-17 | 39.73 | 39.73 |  |  | No Sample Type |  | Water Level (mAOD) | Skelbrooke | SK11 | 2023-01-23 08:57 |  | 0 | 0 | 0
Water Level (mAOD) |  | Skelbrooke | SK11 | derived | 2023-01-27 | 38.79 | 38.79 |  |  | No Sample Type |  | Water Level (mAOD) | Skelbrooke | SK11 | 2023-02-08 08:27 |  | 0 | 0 | 0
Water Level (mAOD) |  | Skelbrooke | SK11 | derived | 2023-02-03 | 36.89 | 36.89 |  |  | No Sample Type |  | Water Level (mAOD) | Skelbrooke | SK11 | 2023-02-08 08:23 |  | 0 | 0 | 0
Water Level (mAOD) |  | Skelbrooke | SK11 | derived | 2023-02-07 | 36.9 | 36.9 |  |  | No Sample Type |  | Water Level (mAOD) | Skelbrooke | SK11 | 2023-02-13 13:28 |  | 0 | 0 | 0
Water Level (mAOD) |  | Skelbrooke | SK11 | derived | 2023-02-16 09:58 | 36.88 | 36.88 |  |  | No Sample Type |  | Water Level (mAOD) | Skelbrooke | SK11 | 2023-02-24 14:15 |  | 0 | 0 | 0
Water Level (mAOD) |  | Skelbrooke | SK11 | derived | 2023-02-20 | 36.89 | 36.89 |  |  | No Sample Type |  | Water Level (mAOD) | Skelbrooke | SK11 | 2023-02-24 14:15 |  | 0 | 0 | 0
Water Level (mAOD) |  | Skelbrooke | SK11 | derived | 2023-02-28 | 36.9 | 36.9 |  |  | No Sample Type |  | Water Level (mAOD) | Skelbrooke | SK11 | 2023-03-03 12:12 |  | 0 | 0 | 0
Water Level (mAOD) |  | Skelbrooke | SK11 | derived | 2023-03-07 10:07 | 36.87 | 36.87 |  |  | No Sample Type |  | Water Level (mAOD) | Skelbrooke | SK11 | 2023-03-10 08:55 |  | 0 | 0 | 0
Water Level (mAOD) |  | Skelbrooke | SK11 | derived | 2023-03-13 | 36.89 | 36.89 |  |  | No Sample Type |  | Water Level (mAOD) | Skelbrooke | SK11 | 2023-03-29 09:58 |  | 0 | 0 | 0
Water Level (mAOD) |  | Skelbrooke | SK11 | derived | 2023-03-20 | 37.2 | 37.2 |  |  | No Sample Type |  | Water Level (mAOD) | Skelbrooke | SK11 | 2023-03-28 13:23 |  | 0 | 0 | 0
Water Level (mAOD) |  | Skelbrooke | SK11 | derived | 2023-03-30 | 36.9 | 36.9 |  |  | No Sample Type |  | Water Level (mAOD) | Skelbrooke | SK11 | 2023-03-31 09:27 |  | 0 | 0 | 0
Water Level (mAOD) |  | Skelbrooke | SK11 | derived | 2023-04-04 10:27 | 36.95 | 36.95 |  |  | No Sample Type |  | Water Level (mAOD) | Skelbrooke | SK11 | 2023-04-06 11:03 |  | 0 | 0 | 0
Water Level (mAOD) |  | Skelbrooke | SK11 | derived | 2023-04-11 | 36.89 | 36.89 |  |  | No Sample Type |  | Water Level (mAOD) | Skelbrooke | SK11 | 2023-04-14 10:08 |  | 0 | 0 | 0
Water Level (mAOD) |  | Skelbrooke | SK11 | derived | 2023-04-17 | 36.9 | 36.9 |  |  | No Sample Type |  | Water Level (mAOD) | Skelbrooke | SK11 | 2023-04-21 09:54 |  | 0 | 0 | 0
Water Level (mAOD) |  | Skelbrooke | SK11 | derived | 2023-04-25 | 36.91 | 36.91 |  |  | No Sample Type |  | Water Level (mAOD) | Skelbrooke | SK11 | 2023-04-27 13:40 |  | 0 | 0 | 0
Water Level (mAOD) |  | Skelbrooke | SK11 | derived | 2023-05-03 | 36.89 | 36.89 |  |  | No Sample Type |  | Water Level (mAOD) | Skelbrooke | SK11 | 2023-08-02 10:20 |  | 0 | 0 | 0
Water Level (mAOD) |  | Skelbrooke | SK11 | derived | 2023-05-10 | 36.81 | 36.81 |  |  | No Sample Type |  | Water Level (mAOD) | Skelbrooke | SK11 | 2023-05-12 10:06 |  | 0 | 0 | 0
Water Level (mAOD) |  | Skelbrooke | SK11 | derived | 2023-05-15 | 36.77 | 36.77 |  |  | No Sample Type |  | Water Level (mAOD) | Skelbrooke | SK11 | 2023-05-17 14:31 |  | 0 | 0 | 0
Water Level (mAOD) |  | Skelbrooke | SK11 | derived | 2023-05-25 | 36.9 | 36.9 |  |  | No Sample Type |  | Water Level (mAOD) | Skelbrooke | SK11 | 2023-05-26 09:42 |  | 0 | 0 | 0
Water Level (mAOD) |  | Skelbrooke | SK11 | derived | 2023-06-01 | 36.86 | 36.86 |  |  | No Sample Type |  | Water Level (mAOD) | Skelbrooke | SK11 | 2023-06-05 08:31 |  | 0 | 0 | 0
Water Level (mAOD) |  | Skelbrooke | SK11 | derived | 2023-06-06 | 36.89 | 36.89 |  |  | No Sample Type |  | Water Level (mAOD) | Skelbrooke | SK11 | 2023-06-12 08:24 |  | 0 | 0 | 0
Water Level (mAOD) |  | Skelbrooke | SK11 | derived | 2023-06-15 | 36.86 | 36.86 |  |  | No Sample Type |  | Water Level (mAOD) | Skelbrooke | SK11 | 2023-06-23 08:34 |  | 0 | 0 | 0
Water Level (mAOD) |  | Skelbrooke | SK11 | derived | 2023-06-22 | 36.87 | 36.87 |  |  | No Sample Type |  | Water Level (mAOD) | Skelbrooke | SK11 | 2023-06-23 13:30 |  | 0 | 0 | 0
Water Level (mAOD) |  | Skelbrooke | SK11 | derived | 2023-06-30 | 36.87 | 36.87 |  |  | No Sample Type |  | Water Level (mAOD) | Skelbrooke | SK11 | 2023-07-04 10:03 |  | 0 | 0 | 0
Water Level (mAOD) |  | Skelbrooke | SK11 | derived | 2023-07-05 | 36.88 | 36.88 |  |  | No Sample Type |  | Water Level (mAOD) | Skelbrooke | SK11 | 2023-07-17 10:57 |  | 0 | 0 | 0
Water Level (mAOD) |  | Skelbrooke | SK11 | derived | 2023-07-14 | 36.89 | 36.89 |  |  | No Sample Type |  | Water Level (mAOD) | Skelbrooke | SK11 | 2023-07-17 10:57 |  | 0 | 0 | 0
Water Level (mAOD) |  | Skelbrooke | SK11 | derived | 2023-07-17 | 36.89 | 36.89 |  |  | No Sample Type |  | Water Level (mAOD) | Skelbrooke | SK11 | 2023-07-24 11:03 |  | 0 | 0 | 0
Water Level (mAOD) |  | Skelbrooke | SK11 | derived | 2023-07-24 | 36.87 | 36.87 |  |  | No Sample Type |  | Water Level (mAOD) | Skelbrooke | SK11 | 2023-07-25 09:48 |  | 0 | 0 | 0
Water Level (mAOD) |  | Skelbrooke | SK11 | derived | 2023-08-03 | 36.82 | 36.82 |  |  | No Sample Type |  | Water Level (mAOD) | Skelbrooke | SK11 | 2023-08-14 15:07 |  | 0 | 0 | 0
Water Level (mAOD) |  | Skelbrooke | SK11 | derived | 2023-08-10 | 36.8 | 36.8 |  |  | No Sample Type |  | Water Level (mAOD) | Skelbrooke | SK11 | 2023-08-14 15:07 |  | 0 | 0 | 0
Water Level (mAOD) |  | Skelbrooke | SK11 | derived | 2023-08-16 | 36.84 | 36.84 |  |  | No Sample Type |  | Water Level (mAOD) | Skelbrooke | SK11 | 2023-08-29 09:30 |  | 0 | 0 | 0
Water Level (mAOD) |  | Skelbrooke | SK11 | derived | 2023-08-22 | 36.87 | 36.87 |  |  | No Sample Type |  | Water Level (mAOD) | Skelbrooke | SK11 | 2023-08-29 09:30 |  | 0 | 0 | 0
Water Level (mAOD) |  | Skelbrooke | SK11 | derived | 2023-08-30 | 36.9 | 36.9 |  |  | No Sample Type |  | Water Level (mAOD) | Skelbrooke | SK11 | 2023-09-04 14:57 |  | 0 | 0 | 0
Water Level (mAOD) |  | Skelbrooke | SK11 | derived | 2023-09-01 | 36.9 | 36.9 |  |  | No Sample Type |  | Water Level (mAOD) | Skelbrooke | SK11 | 2023-09-04 14:57 |  | 0 | 0 | 0
Water Level (mAOD) |  | Skelbrooke | SK11 | derived | 2023-09-06 | 36.87 | 36.87 |  |  | No Sample Type |  | Water Level (mAOD) | Skelbrooke | SK11 | 2023-09-12 09:06 |  | 0 | 0 | 0
Water Level (mAOD) |  | Skelbrooke | SK11 | derived | 2023-09-12 | 36.83 | 36.83 |  |  | No Sample Type |  | Water Level (mAOD) | Skelbrooke | SK11 | 2023-11-13 09:41 |  | 0 | 0 | 0
Water Level (mAOD) |  | Skelbrooke | SK11 | derived | 2023-09-18 | 36.87 | 36.87 |  |  | No Sample Type |  | Water Level (mAOD) | Skelbrooke | SK11 | 2023-09-19 11:29 |  | 0 | 0 | 0
Water Level (mAOD) |  | Skelbrooke | SK11 | derived | 2023-09-27 | 36.89 | 36.89 |  |  | No Sample Type |  | Water Level (mAOD) | Skelbrooke | SK11 | 2023-10-02 08:26 |  | 0 | 0 | 0
Water Level (mAOD) |  | Skelbrooke | SK11 | derived | 2023-10-05 10:38 | 36.84 | 36.84 |  |  | No Sample Type |  | Water Level (mAOD) | Skelbrooke | SK11 | 2023-10-18 09:31 |  | 0 | 0 | 0
Water Level (mAOD) |  | Skelbrooke | SK11 | derived | 2023-10-11 | 36.86 | 36.86 |  |  | No Sample Type |  | Water Level (mAOD) | Skelbrooke | SK11 | 2023-10-16 10:17 |  | 0 | 0 | 0
Water Level (mAOD) |  | Skelbrooke | SK11 | derived | 2023-10-18 | 36.89 | 36.89 |  |  | No Sample Type |  | Water Level (mAOD) | Skelbrooke | SK11 | 2023-10-25 10:26 |  | 0 | 0 | 0
Water Level (mAOD) |  | Skelbrooke | SK11 | derived | 2023-10-27 | 40.75 | 40.75 |  |  | No Sample Type |  | Water Level (mAOD) | Skelbrooke | SK11 | 2023-10-31 13:25 |  | 0 | 0 | 0
Water Level (mAOD) |  | Skelbrooke | SK11 | derived | 2023-11-03 | 40.99 | 40.99 |  |  | No Sample Type |  | Water Level (mAOD) | Skelbrooke | SK11 | 2023-11-10 11:16 |  | 0 | 0 | 0
Water Level (mAOD) |  | Skelbrooke | SK11 | derived | 2023-11-06 | 40.82 | 40.82 |  |  | No Sample Type |  | Water Level (mAOD) | Skelbrooke | SK11 | 2023-11-10 11:16 |  | 0 | 0 | 0
Water Level (mAOD) |  | Skelbrooke | SK11 | derived | 2023-11-09 | 40.43 | 40.43 |  |  | No Sample Type |  | Water Level (mAOD) | Skelbrooke | SK11 | 2023-11-13 09:38 |  | 0 | 0 | 0
Water Level (mAOD) |  | Skelbrooke | SK11 | derived | 2023-11-14 | 40.1 | 40.1 |  |  | No Sample Type |  | Water Level (mAOD) | Skelbrooke | SK11 | 2023-11-20 08:20 |  | 0 | 0 | 0
Water Level (mAOD) |  | Skelbrooke | SK11 | derived | 2023-11-22 | 39.77 | 39.77 |  |  | No Sample Type |  | Water Level (mAOD) | Skelbrooke | SK11 | 2023-11-24 09:27 |  | 0 | 0 | 0
Water Level (mAOD) |  | Skelbrooke | SK11 | derived | 2023-11-28 | 38.54 | 38.54 |  |  | No Sample Type |  | Water Level (mAOD) | Skelbrooke | SK11 | 2023-11-29 12:57 |  | 0 | 0 | 0
Water Level (mAOD) |  | Skelbrooke | SK11 | derived | 2023-12-05 11:30 | 39.88 | 39.88 |  |  | No Sample Type |  | Water Level (mAOD) | Skelbrooke | SK11 | 2023-12-06 09:39 |  | 0 | 0 | 0
Water Level (mAOD) |  | Skelbrooke | SK12 | derived | 2021-11-04 | 41.94 | 41.94 |  |  | No Sample Type |  | Water Level (mAOD) | Skelbrooke | SK12 | 2021-11-24 11:28 |  | 0 | 0 | 0
Water Level (mAOD) |  | Skelbrooke | SK12 | derived | 2021-11-11 | 42.21 | 42.21 |  |  | No Sample Type |  | Water Level (mAOD) | Skelbrooke | SK12 | 2021-11-15 09:14 |  | 0 | 0 | 0
Water Level (mAOD) |  | Skelbrooke | SK12 | derived | 2021-11-16 | 42.16 | 42.16 |  |  | No Sample Type |  | Water Level (mAOD) | Skelbrooke | SK12 | 2021-11-22 10:09 |  | 0 | 0 | 0
Water Level (mAOD) |  | Skelbrooke | SK12 | derived | 2021-11-22 | 42.12 | 42.12 |  |  | No Sample Type |  | Water Level (mAOD) | Skelbrooke | SK12 | 2021-11-23 12:14 |  | 0 | 0 | 0
Water Level (mAOD) |  | Skelbrooke | SK12 | derived | 2021-12-03 | 42.17 | 42.17 |  |  | No Sample Type |  | Water Level (mAOD) | Skelbrooke | SK12 | 2021-12-08 13:40 |  | 0 | 0 | 0
Water Level (mAOD) |  | Skelbrooke | SK12 | derived | 2021-12-09 | 42.25 | 42.25 |  |  | No Sample Type |  | Water Level (mAOD) | Skelbrooke | SK12 | 2021-12-10 10:14 |  | 0 | 0 | 0
Water Level (mAOD) |  | Skelbrooke | SK12 | derived | 2021-12-16 | 42.36 | 42.36 |  |  | No Sample Type |  | Water Level (mAOD) | Skelbrooke | SK12 | 2021-12-17 11:13 |  | 0 | 0 | 0
Water Level (mAOD) |  | Skelbrooke | SK12 | derived | 2021-12-20 | 42.38 | 42.38 |  |  | No Sample Type |  | Water Level (mAOD) | Skelbrooke | SK12 | 2021-12-30 08:38 |  | 0 | 0 | 0
Water Level (mAOD) |  | Skelbrooke | SK12 | derived | 2021-12-29 | 42.48 | 42.48 |  |  | No Sample Type |  | Water Level (mAOD) | Skelbrooke | SK12 | 2022-01-10 12:02 |  | 0 | 0 | 0
Water Level (mAOD) |  | Skelbrooke | SK12 | derived | 2022-01-07 | 42.54 | 42.54 |  |  | No Sample Type |  | Water Level (mAOD) | Skelbrooke | SK12 | 2022-01-10 12:02 |  | 0 | 0 | 0
Water Level (mAOD) |  | Skelbrooke | SK12 | derived | 2022-01-13 | 42.48 | 42.48 |  |  | No Sample Type |  | Water Level (mAOD) | Skelbrooke | SK12 | 2022-01-17 09:01 |  | 0 | 0 | 0
Water Level (mAOD) |  | Skelbrooke | SK12 | derived | 2022-01-17 | 42.45 | 42.45 |  |  | No Sample Type |  | Water Level (mAOD) | Skelbrooke | SK12 | 2022-01-24 14:22 |  | 0 | 0 | 0
Water Level (mAOD) |  | Skelbrooke | SK12 | derived | 2022-01-24 | 42.47 | 42.47 |  |  | No Sample Type |  | Water Level (mAOD) | Skelbrooke | SK12 | 2022-01-27 09:45 |  | 0 | 0 | 0
Water Level (mAOD) |  | Skelbrooke | SK12 | derived | 2022-02-04 | 42.46 | 42.46 |  |  | No Sample Type |  | Water Level (mAOD) | Skelbrooke | SK12 | 2022-02-08 16:28 |  | 0 | 0 | 0
Water Level (mAOD) |  | Skelbrooke | SK12 | derived | 2022-02-09 | 42.26 | 42.26 |  |  | No Sample Type |  | Water Level (mAOD) | Skelbrooke | SK12 | 2022-02-11 10:15 |  | 0 | 0 | 0
Water Level (mAOD) |  | Skelbrooke | SK12 | derived | 2022-02-15 | 42.25 | 42.25 |  |  | No Sample Type |  | Water Level (mAOD) | Skelbrooke | SK12 | 2022-02-18 10:49 |  | 0 | 0 | 0
Water Level (mAOD) |  | Skelbrooke | SK12 | derived | 2022-02-23 | 42.52 | 42.52 |  |  | No Sample Type |  | Water Level (mAOD) | Skelbrooke | SK12 | 2022-02-25 08:55 |  | 0 | 0 | 0
Water Level (mAOD) |  | Skelbrooke | SK12 | derived | 2022-03-01 | 42.51 | 42.51 |  |  | No Sample Type |  | Water Level (mAOD) | Skelbrooke | SK12 | 2022-03-09 13:02 |  | 0 | 0 | 0
Water Level (mAOD) |  | Skelbrooke | SK12 | derived | 2022-03-09 | 42.57 | 42.57 |  |  | No Sample Type |  | Water Level (mAOD) | Skelbrooke | SK12 | 2022-03-16 14:01 |  | 0 | 0 | 0
Water Level (mAOD) |  | Skelbrooke | SK12 | derived | 2022-03-18 | 42.46 | 42.46 |  |  | No Sample Type |  | Water Level (mAOD) | Skelbrooke | SK12 | 2022-03-22 08:40 |  | 0 | 0 | 0
Water Level (mAOD) |  | Skelbrooke | SK12 | derived | 2022-03-25 | 42.39 | 42.39 |  |  | No Sample Type |  | Water Level (mAOD) | Skelbrooke | SK12 | 2022-03-28 10:50 |  | 0 | 0 | 0
Water Level (mAOD) |  | Skelbrooke | SK12 | derived | 2022-03-30 | 42.38 | 42.38 |  |  | No Sample Type |  | Water Level (mAOD) | Skelbrooke | SK12 | 2022-03-31 09:12 |  | 0 | 0 | 0
Water Level (mAOD) |  | Skelbrooke | SK12 | derived | 2022-04-06 | 42.33 | 42.33 |  |  | No Sample Type |  | Water Level (mAOD) | Skelbrooke | SK12 | 2022-04-08 11:40 |  | 0 | 0 | 0
Water Level (mAOD) |  | Skelbrooke | SK12 | derived | 2022-04-12 | 42.36 | 42.36 |  |  | No Sample Type |  | Water Level (mAOD) | Skelbrooke | SK12 | 2022-04-19 09:49 |  | 0 | 0 | 0
Water Level (mAOD) |  | Skelbrooke | SK12 | derived | 2022-04-22 | 42.23 | 42.23 |  |  | No Sample Type |  | Water Level (mAOD) | Skelbrooke | SK12 | 2022-04-29 08:43 |  | 0 | 0 | 0
Water Level (mAOD) |  | Skelbrooke | SK12 | derived | 2022-04-26 | 42.19 | 42.19 |  |  | No Sample Type |  | Water Level (mAOD) | Skelbrooke | SK12 | 2022-04-29 08:43 |  | 0 | 0 | 0
Water Level (mAOD) |  | Skelbrooke | SK12 | derived | 2022-05-03 | 42.18 | 42.18 |  |  | No Sample Type |  | Water Level (mAOD) | Skelbrooke | SK12 | 2022-05-06 10:50 |  | 0 | 0 | 0
Water Level (mAOD) |  | Skelbrooke | SK12 | derived | 2022-05-09 | 42.17 | 42.17 |  |  | No Sample Type |  | Water Level (mAOD) | Skelbrooke | SK12 | 2022-05-13 09:01 |  | 0 | 0 | 0
Water Level (mAOD) |  | Skelbrooke | SK12 | derived | 2022-05-16 | 42.15 | 42.15 |  |  | No Sample Type |  | Water Level (mAOD) | Skelbrooke | SK12 | 2022-05-17 10:14 |  | 0 | 0 | 0
Water Level (mAOD) |  | Skelbrooke | SK12 | derived | 2022-05-17 | 42.15 | 42.15 |  |  | No Sample Type |  | Water Level (mAOD) | Skelbrooke | SK12 | 2022-05-18 13:32 |  | 0 | 0 | 0
Water Level (mAOD) |  | Skelbrooke | SK12 | derived | 2022-05-26 | 42.13 | 42.13 |  |  | No Sample Type |  | Water Level (mAOD) | Skelbrooke | SK12 | 2022-05-27 09:48 |  | 0 | 0 | 0
Water Level (mAOD) |  | Skelbrooke | SK12 | derived | 2022-06-01 | 42.17 | 42.17 |  |  | No Sample Type |  | Water Level (mAOD) | Skelbrooke | SK12 | 2022-06-10 10:50 |  | 0 | 0 | 0
Water Level (mAOD) |  | Skelbrooke | SK12 | derived | 2022-06-07 | 42.1 | 42.1 |  |  | No Sample Type |  | Water Level (mAOD) | Skelbrooke | SK12 | 2022-06-10 10:50 |  | 0 | 0 | 0
Water Level (mAOD) |  | Skelbrooke | SK12 | derived | 2022-06-13 | 42.11 | 42.11 |  |  | No Sample Type |  | Water Level (mAOD) | Skelbrooke | SK12 | 2022-06-15 09:37 |  | 0 | 0 | 0
Water Level (mAOD) |  | Skelbrooke | SK12 | derived | 2022-06-24 | 42.06 | 42.06 |  |  | No Sample Type |  | Water Level (mAOD) | Skelbrooke | SK12 | 2022-06-28 08:17 |  | 0 | 0 | 0
Water Level (mAOD) |  | Skelbrooke | SK12 | derived | 2022-06-27 | 42.04 | 42.04 |  |  | No Sample Type |  | Water Level (mAOD) | Skelbrooke | SK12 | 2022-07-08 14:37 |  | 0 | 0 | 0
Water Level (mAOD) |  | Skelbrooke | SK12 | derived | 2022-07-04 | 42.04 | 42.04 |  |  | No Sample Type |  | Water Level (mAOD) | Skelbrooke | SK12 | 2022-07-08 14:37 |  | 0 | 0 | 0
Water Level (mAOD) |  | Skelbrooke | SK12 | derived | 2022-07-12 | 41.53 | 41.53 |  |  | No Sample Type |  | Water Level (mAOD) | Skelbrooke | SK12 | 2022-07-15 11:22 |  | 0 | 0 | 0
Water Level (mAOD) |  | Skelbrooke | SK12 | derived | 2022-07-22 | 41.88 | 41.88 |  |  | No Sample Type |  | Water Level (mAOD) | Skelbrooke | SK12 | 2022-07-25 13:42 |  | 0 | 0 | 0
Water Level (mAOD) |  | Skelbrooke | SK12 | derived | 2022-07-26 | 41.98 | 41.98 |  |  | No Sample Type |  | Water Level (mAOD) | Skelbrooke | SK12 | 2022-07-29 08:29 |  | 0 | 0 | 0
Water Level (mAOD) |  | Skelbrooke | SK12 | derived | 2022-08-05 | 41.96 | 41.96 |  |  | No Sample Type |  | Water Level (mAOD) | Skelbrooke | SK12 | 2022-08-08 14:41 |  | 0 | 0 | 0
Water Level (mAOD) |  | Skelbrooke | SK12 | derived | 2022-08-12 | 41.95 | 41.95 |  |  | No Sample Type |  | Water Level (mAOD) | Skelbrooke | SK12 | 2022-08-15 13:50 |  | 0 | 0 | 0
Water Level (mAOD) |  | Skelbrooke | SK12 | derived | 2022-08-16 | 41.9 | 41.9 |  |  | No Sample Type |  | Water Level (mAOD) | Skelbrooke | SK12 | 2022-08-17 12:36 |  | 0 | 0 | 0
Water Level (mAOD) |  | Skelbrooke | SK12 | derived | 2022-08-23 | 41.95 | 41.95 |  |  | No Sample Type |  | Water Level (mAOD) | Skelbrooke | SK12 | 2022-08-30 10:35 |  | 0 | 0 | 0
Water Level (mAOD) |  | Skelbrooke | SK12 | derived | 2022-08-26 | 41.96 | 41.96 |  |  | No Sample Type |  | Water Level (mAOD) | Skelbrooke | SK12 | 2022-08-30 10:35 |  | 0 | 0 | 0
Water Level (mAOD) |  | Skelbrooke | SK12 | derived | 2022-08-30 | 41.94 | 41.94 |  |  | No Sample Type |  | Water Level (mAOD) | Skelbrooke | SK12 | 2022-08-31 12:38 |  | 0 | 0 | 0
Water Level (mAOD) |  | Skelbrooke | SK12 | derived | 2022-09-07 | 41.96 | 41.96 |  |  | No Sample Type |  | Water Level (mAOD) | Skelbrooke | SK12 | 2022-09-08 13:57 |  | 0 | 0 | 0
Water Level (mAOD) |  | Skelbrooke | SK12 | derived | 2022-09-13 | 41.95 | 41.95 |  |  | No Sample Type |  | Water Level (mAOD) | Skelbrooke | SK12 | 2022-09-14 11:56 |  | 0 | 0 | 0
Water Level (mAOD) |  | Skelbrooke | SK12 | derived | 2022-09-21 | 42.01 | 42.01 |  |  | No Sample Type |  | Water Level (mAOD) | Skelbrooke | SK12 | 2022-09-27 09:21 |  | 0 | 0 | 0
Water Level (mAOD) |  | Skelbrooke | SK12 | derived | 2022-09-26 | 41.93 | 41.93 |  |  | No Sample Type |  | Water Level (mAOD) | Skelbrooke | SK12 | 2022-09-27 11:13 |  | 0 | 0 | 0
Water Level (mAOD) |  | Skelbrooke | SK12 | derived | 2022-10-04 | 41.9 | 41.9 |  |  | No Sample Type |  | Water Level (mAOD) | Skelbrooke | SK12 | 2022-10-10 10:00 |  | 0 | 0 | 0
Water Level (mAOD) |  | Skelbrooke | SK12 | derived | 2022-10-13 | 41.9 | 41.9 |  |  | No Sample Type |  | Water Level (mAOD) | Skelbrooke | SK12 | 2022-10-14 09:49 |  | 0 | 0 | 0
Water Level (mAOD) |  | Skelbrooke | SK12 | derived | 2022-10-21 | 41.88 | 41.88 |  |  | No Sample Type |  | Water Level (mAOD) | Skelbrooke | SK12 | 2022-10-24 10:49 |  | 0 | 0 | 0
Water Level (mAOD) |  | Skelbrooke | SK12 | derived | 2022-10-25 | 41.86 | 41.86 |  |  | No Sample Type |  | Water Level (mAOD) | Skelbrooke | SK12 | 2022-11-01 12:09 |  | 0 | 0 | 0
Water Level (mAOD) |  | Skelbrooke | SK12 | derived | 2022-11-01 | 41.98 | 41.98 |  |  | No Sample Type |  | Water Level (mAOD) | Skelbrooke | SK12 | 2022-11-07 09:31 |  | 0 | 0 | 0
Water Level (mAOD) |  | Skelbrooke | SK12 | derived | 2022-11-10 | 42.19 | 42.19 |  |  | No Sample Type |  | Water Level (mAOD) | Skelbrooke | SK12 | 2022-11-11 10:15 |  | 0 | 0 | 0
Water Level (mAOD) |  | Skelbrooke | SK12 | derived | 2022-11-15 | 42.25 | 42.25 |  |  | No Sample Type |  | Water Level (mAOD) | Skelbrooke | SK12 | 2022-11-21 09:24 |  | 0 | 0 | 0
Water Level (mAOD) |  | Skelbrooke | SK12 | derived | 2022-11-24 | 42.6 | 42.6 |  |  | No Sample Type |  | Water Level (mAOD) | Skelbrooke | SK12 | 2022-11-25 13:51 |  | 0 | 0 | 0
Water Level (mAOD) |  | Skelbrooke | SK12 | derived | 2022-11-28 | 42.61 | 42.61 |  |  | No Sample Type |  | Water Level (mAOD) | Skelbrooke | SK12 | 2022-11-29 12:27 |  | 0 | 0 | 0
Water Level (mAOD) |  | Skelbrooke | SK12 | derived | 2022-12-06 | 42.56 | 42.56 |  |  | No Sample Type |  | Water Level (mAOD) | Skelbrooke | SK12 | 2022-12-09 09:59 |  | 0 | 0 | 0
Water Level (mAOD) |  | Skelbrooke | SK12 | derived | 2022-12-12 | 42.47 | 42.47 |  |  | No Sample Type |  | Water Level (mAOD) | Skelbrooke | SK12 | 2022-12-16 10:15 |  | 0 | 0 | 0
Water Level (mAOD) |  | Skelbrooke | SK12 | derived | 2022-12-22 | 42.41 | 42.41 |  |  | No Sample Type |  | Water Level (mAOD) | Skelbrooke | SK12 | 2022-12-28 09:25 |  | 0 | 0 | 0
Water Level (mAOD) |  | Skelbrooke | SK12 | derived | 2022-12-29 | 42.43 | 42.43 |  |  | No Sample Type |  | Water Level (mAOD) | Skelbrooke | SK12 | 2023-01-06 14:09 |  | 0 | 0 | 0
Water Level (mAOD) |  | Skelbrooke | SK12 | derived | 2023-01-04 | 42.49 | 42.49 |  |  | No Sample Type |  | Water Level (mAOD) | Skelbrooke | SK12 | 2023-01-06 14:09 |  | 0 | 0 | 0
Water Level (mAOD) |  | Skelbrooke | SK12 | derived | 2023-01-10 | 42.61 | 42.61 |  |  | No Sample Type |  | Water Level (mAOD) | Skelbrooke | SK12 | 2023-01-13 10:41 |  | 0 | 0 | 0
Water Level (mAOD) |  | Skelbrooke | SK12 | derived | 2023-01-17 | 42.63 | 42.63 |  |  | No Sample Type |  | Water Level (mAOD) | Skelbrooke | SK12 | 2023-01-23 08:57 |  | 0 | 0 | 0
Water Level (mAOD) |  | Skelbrooke | SK12 | derived | 2023-01-27 | 42.48 | 42.48 |  |  | No Sample Type |  | Water Level (mAOD) | Skelbrooke | SK12 | 2023-02-08 08:27 |  | 0 | 0 | 0
Water Level (mAOD) |  | Skelbrooke | SK12 | derived | 2023-02-03 | 42.37 | 42.37 |  |  | No Sample Type |  | Water Level (mAOD) | Skelbrooke | SK12 | 2023-02-08 08:23 |  | 0 | 0 | 0
Water Level (mAOD) |  | Skelbrooke | SK12 | derived | 2023-02-07 | 42.37 | 42.37 |  |  | No Sample Type |  | Water Level (mAOD) | Skelbrooke | SK12 | 2023-02-13 13:28 |  | 0 | 0 | 0
Water Level (mAOD) |  | Skelbrooke | SK12 | derived | 2023-02-16 10:03 | 42.31 | 42.31 |  |  | No Sample Type |  | Water Level (mAOD) | Skelbrooke | SK12 | 2023-02-24 14:15 |  | 0 | 0 | 0
Water Level (mAOD) |  | Skelbrooke | SK12 | derived | 2023-02-20 | 42.28 | 42.28 |  |  | No Sample Type |  | Water Level (mAOD) | Skelbrooke | SK12 | 2023-02-24 14:15 |  | 0 | 0 | 0
Water Level (mAOD) |  | Skelbrooke | SK12 | derived | 2023-02-28 | 42.23 | 42.23 |  |  | No Sample Type |  | Water Level (mAOD) | Skelbrooke | SK12 | 2023-03-03 12:12 |  | 0 | 0 | 0
Water Level (mAOD) |  | Skelbrooke | SK12 | derived | 2023-03-07 10:12 | 42.22 | 42.22 |  |  | No Sample Type |  | Water Level (mAOD) | Skelbrooke | SK12 | 2023-03-10 08:55 |  | 0 | 0 | 0
Water Level (mAOD) |  | Skelbrooke | SK12 | derived | 2023-03-13 | 42.21 | 42.21 |  |  | No Sample Type |  | Water Level (mAOD) | Skelbrooke | SK12 | 2023-03-29 09:58 |  | 0 | 0 | 0
Water Level (mAOD) |  | Skelbrooke | SK12 | derived | 2023-03-20 | 42.26 | 42.26 |  |  | No Sample Type |  | Water Level (mAOD) | Skelbrooke | SK12 | 2023-03-28 13:23 |  | 0 | 0 | 0
Water Level (mAOD) |  | Skelbrooke | SK12 | derived | 2023-03-30 | 42.33 | 42.33 |  |  | No Sample Type |  | Water Level (mAOD) | Skelbrooke | SK12 | 2023-03-31 09:27 |  | 0 | 0 | 0
Water Level (mAOD) |  | Skelbrooke | SK12 | derived | 2023-04-04 10:32 | 42.4 | 42.4 |  |  | No Sample Type |  | Water Level (mAOD) | Skelbrooke | SK12 | 2023-04-06 11:03 |  | 0 | 0 | 0
Water Level (mAOD) |  | Skelbrooke | SK12 | derived | 2023-04-11 | 42.38 | 42.38 |  |  | No Sample Type |  | Water Level (mAOD) | Skelbrooke | SK12 | 2023-04-14 10:08 |  | 0 | 0 | 0
Water Level (mAOD) |  | Skelbrooke | SK12 | derived | 2023-04-17 | 42.36 | 42.36 |  |  | No Sample Type |  | Water Level (mAOD) | Skelbrooke | SK12 | 2023-04-21 09:54 |  | 0 | 0 | 0
Water Level (mAOD) |  | Skelbrooke | SK12 | derived | 2023-04-25 | 42.34 | 42.34 |  |  | No Sample Type |  | Water Level (mAOD) | Skelbrooke | SK12 | 2023-04-27 13:40 |  | 0 | 0 | 0
Water Level (mAOD) |  | Skelbrooke | SK12 | derived | 2023-05-03 | 42.36 | 42.36 |  |  | No Sample Type |  | Water Level (mAOD) | Skelbrooke | SK12 | 2023-08-02 10:20 |  | 0 | 0 | 0
Water Level (mAOD) |  | Skelbrooke | SK12 | derived | 2023-05-10 | 42.26 | 42.26 |  |  | No Sample Type |  | Water Level (mAOD) | Skelbrooke | SK12 | 2023-05-12 10:06 |  | 0 | 0 | 0
Water Level (mAOD) |  | Skelbrooke | SK12 | derived | 2023-05-15 | 42.23 | 42.23 |  |  | No Sample Type |  | Water Level (mAOD) | Skelbrooke | SK12 | 2023-05-17 14:31 |  | 0 | 0 | 0
Water Level (mAOD) |  | Skelbrooke | SK12 | derived | 2023-05-25 | 42.16 | 42.16 |  |  | No Sample Type |  | Water Level (mAOD) | Skelbrooke | SK12 | 2023-05-26 09:42 |  | 0 | 0 | 0
Water Level (mAOD) |  | Skelbrooke | SK12 | derived | 2023-06-01 | 42.15 | 42.15 |  |  | No Sample Type |  | Water Level (mAOD) | Skelbrooke | SK12 | 2023-06-05 08:31 |  | 0 | 0 | 0
Water Level (mAOD) |  | Skelbrooke | SK12 | derived | 2023-06-06 | 42.15 | 42.15 |  |  | No Sample Type |  | Water Level (mAOD) | Skelbrooke | SK12 | 2023-06-12 08:24 |  | 0 | 0 | 0
Water Level (mAOD) |  | Skelbrooke | SK12 | derived | 2023-06-15 | 42.1 | 42.1 |  |  | No Sample Type |  | Water Level (mAOD) | Skelbrooke | SK12 | 2023-06-23 08:34 |  | 0 | 0 | 0
Water Level (mAOD) |  | Skelbrooke | SK12 | derived | 2023-06-22 | 42.09 | 42.09 |  |  | No Sample Type |  | Water Level (mAOD) | Skelbrooke | SK12 | 2023-06-23 13:30 |  | 0 | 0 | 0
Water Level (mAOD) |  | Skelbrooke | SK12 | derived | 2023-06-30 | 42.06 | 42.06 |  |  | No Sample Type |  | Water Level (mAOD) | Skelbrooke | SK12 | 2023-07-04 10:03 |  | 0 | 0 | 0
Water Level (mAOD) |  | Skelbrooke | SK12 | derived | 2023-07-05 | 42.09 | 42.09 |  |  | No Sample Type |  | Water Level (mAOD) | Skelbrooke | SK12 | 2023-07-17 10:57 |  | 0 | 0 | 0
Water Level (mAOD) |  | Skelbrooke | SK12 | derived | 2023-07-14 | 42.04 | 42.04 |  |  | No Sample Type |  | Water Level (mAOD) | Skelbrooke | SK12 | 2023-07-17 10:57 |  | 0 | 0 | 0
Water Level (mAOD) |  | Skelbrooke | SK12 | derived | 2023-07-17 | 42.02 | 42.02 |  |  | No Sample Type |  | Water Level (mAOD) | Skelbrooke | SK12 | 2023-07-24 11:03 |  | 0 | 0 | 0
Water Level (mAOD) |  | Skelbrooke | SK12 | derived | 2023-07-24 | 42.03 | 42.03 |  |  | No Sample Type |  | Water Level (mAOD) | Skelbrooke | SK12 | 2023-07-25 09:48 |  | 0 | 0 | 0
Water Level (mAOD) |  | Skelbrooke | SK12 | derived | 2023-08-03 | 41.99 | 41.99 |  |  | No Sample Type |  | Water Level (mAOD) | Skelbrooke | SK12 | 2023-08-14 15:07 |  | 0 | 0 | 0
Water Level (mAOD) |  | Skelbrooke | SK12 | derived | 2023-08-10 | 42.01 | 42.01 |  |  | No Sample Type |  | Water Level (mAOD) | Skelbrooke | SK12 | 2023-08-14 15:07 |  | 0 | 0 | 0
Water Level (mAOD) |  | Skelbrooke | SK12 | derived | 2023-08-16 | 42.01 | 42.01 |  |  | No Sample Type |  | Water Level (mAOD) | Skelbrooke | SK12 | 2023-08-29 09:30 |  | 0 | 0 | 0
Water Level (mAOD) |  | Skelbrooke | SK12 | derived | 2023-08-22 | 42.01 | 42.01 |  |  | No Sample Type |  | Water Level (mAOD) | Skelbrooke | SK12 | 2023-08-29 09:30 |  | 0 | 0 | 0
Water Level (mAOD) |  | Skelbrooke | SK12 | derived | 2023-08-30 | 42.01 | 42.01 |  |  | No Sample Type |  | Water Level (mAOD) | Skelbrooke | SK12 | 2023-09-04 14:57 |  | 0 | 0 | 0
Water Level (mAOD) |  | Skelbrooke | SK12 | derived | 2023-09-01 | 42 | 42 |  |  | No Sample Type |  | Water Level (mAOD) | Skelbrooke | SK12 | 2023-09-04 14:57 |  | 0 | 0 | 0
Water Level (mAOD) |  | Skelbrooke | SK12 | derived | 2023-09-06 | 41.94 | 41.94 |  |  | No Sample Type |  | Water Level (mAOD) | Skelbrooke | SK12 | 2023-09-12 09:06 |  | 0 | 0 | 0
Water Level (mAOD) |  | Skelbrooke | SK12 | derived | 2023-09-12 | 41.98 | 41.98 |  |  | No Sample Type |  | Water Level (mAOD) | Skelbrooke | SK12 | 2023-11-13 09:41 |  | 0 | 0 | 0
Water Level (mAOD) |  | Skelbrooke | SK12 | derived | 2023-09-18 | 42.01 | 42.01 |  |  | No Sample Type |  | Water Level (mAOD) | Skelbrooke | SK12 | 2023-09-19 11:29 |  | 0 | 0 | 0
Water Level (mAOD) |  | Skelbrooke | SK12 | derived | 2023-09-27 | 42.11 | 42.11 |  |  | No Sample Type |  | Water Level (mAOD) | Skelbrooke | SK12 | 2023-10-02 08:26 |  | 0 | 0 | 0
Water Level (mAOD) |  | Skelbrooke | SK12 | derived | 2023-10-05 10:45 | 42.06 | 42.06 |  |  | No Sample Type |  | Water Level (mAOD) | Skelbrooke | SK12 | 2023-10-18 09:31 |  | 0 | 0 | 0
Water Level (mAOD) |  | Skelbrooke | SK12 | derived | 2023-10-11 | 42.09 | 42.09 |  |  | No Sample Type |  | Water Level (mAOD) | Skelbrooke | SK12 | 2023-10-16 10:17 |  | 0 | 0 | 0
Water Level (mAOD) |  | Skelbrooke | SK12 | derived | 2023-10-18 | 42.06 | 42.06 |  |  | No Sample Type |  | Water Level (mAOD) | Skelbrooke | SK12 | 2023-10-25 10:26 |  | 0 | 0 | 0
Water Level (mAOD) |  | Skelbrooke | SK12 | derived | 2023-10-27 | 42.53 | 42.53 |  |  | No Sample Type |  | Water Level (mAOD) | Skelbrooke | SK12 | 2023-10-31 13:25 |  | 0 | 0 | 0
Water Level (mAOD) |  | Skelbrooke | SK12 | derived | 2023-11-03 | 42.4 | 42.4 |  |  | No Sample Type |  | Water Level (mAOD) | Skelbrooke | SK12 | 2023-11-10 11:16 |  | 0 | 0 | 0
Water Level (mAOD) |  | Skelbrooke | SK12 | derived | 2023-11-06 | 42.73 | 42.73 |  |  | No Sample Type |  | Water Level (mAOD) | Skelbrooke | SK12 | 2023-11-10 11:16 |  | 0 | 0 | 0
Water Level (mAOD) |  | Skelbrooke | SK12 | derived | 2023-11-09 | 42.46 | 42.46 |  |  | No Sample Type |  | Water Level (mAOD) | Skelbrooke | SK12 | 2023-11-13 09:38 |  | 0 | 0 | 0
Water Level (mAOD) |  | Skelbrooke | SK12 | derived | 2023-11-14 | 42.53 | 42.53 |  |  | No Sample Type |  | Water Level (mAOD) | Skelbrooke | SK12 | 2023-11-20 08:20 |  | 0 | 0 | 0
Water Level (mAOD) |  | Skelbrooke | SK12 | derived | 2023-11-22 | 42.59 | 42.59 |  |  | No Sample Type |  | Water Level (mAOD) | Skelbrooke | SK12 | 2023-11-24 09:27 |  | 0 | 0 | 0
Water Level (mAOD) |  | Skelbrooke | SK12 | derived | 2023-11-28 | 42.33 | 42.33 |  |  | No Sample Type |  | Water Level (mAOD) | Skelbrooke | SK12 | 2023-11-29 12:57 |  | 0 | 0 | 0
Water Level (mAOD) |  | Skelbrooke | SK12 | derived | 2023-12-05 11:38 | 42.59 | 42.59 |  |  | No Sample Type |  | Water Level (mAOD) | Skelbrooke | SK12 | 2023-12-06 09:39 |  | 0 | 0 | 0
Water Level (mAOD) |  | Skelbrooke | SK13 | derived | 2021-11-04 | 32.9 | 32.9 |  |  | No Sample Type |  | Water Level (mAOD) | Skelbrooke | SK13 | 2021-11-24 11:28 |  | 0 | 0 | 0
Water Level (mAOD) |  | Skelbrooke | SK13 | derived | 2021-11-16 | 32.9 | 32.9 |  |  | No Sample Type |  | Water Level (mAOD) | Skelbrooke | SK13 | 2021-11-22 10:09 |  | 0 | 0 | 0
Water Level (mAOD) |  | Skelbrooke | SK13 | derived | 2021-11-22 | 32.9 | 32.9 |  |  | No Sample Type |  | Water Level (mAOD) | Skelbrooke | SK13 | 2021-11-23 12:14 |  | 0 | 0 | 0
Water Level (mAOD) |  | Skelbrooke | SK13 | derived | 2021-12-03 | 32.9 | 32.9 |  |  | No Sample Type |  | Water Level (mAOD) | Skelbrooke | SK13 | 2021-12-08 13:40 |  | 0 | 0 | 0
Water Level (mAOD) |  | Skelbrooke | SK13 | derived | 2021-12-09 | 32.92 | 32.92 |  |  | No Sample Type |  | Water Level (mAOD) | Skelbrooke | SK13 | 2021-12-10 10:14 |  | 0 | 0 | 0
Water Level (mAOD) |  | Skelbrooke | SK13 | derived | 2021-12-16 | 32.91 | 32.91 |  |  | No Sample Type |  | Water Level (mAOD) | Skelbrooke | SK13 | 2021-12-17 11:13 |  | 0 | 0 | 0
Water Level (mAOD) |  | Skelbrooke | SK13 | derived | 2021-12-20 | 32.9 | 32.9 |  |  | No Sample Type |  | Water Level (mAOD) | Skelbrooke | SK13 | 2021-12-30 08:38 |  | 0 | 0 | 0
Water Level (mAOD) |  | Skelbrooke | SK13 | derived | 2021-12-29 | 32.9 | 32.9 |  |  | No Sample Type |  | Water Level (mAOD) | Skelbrooke | SK13 | 2022-01-10 12:02 |  | 0 | 0 | 0
Water Level (mAOD) |  | Skelbrooke | SK13 | derived | 2022-01-07 | 32.91 | 32.91 |  |  | No Sample Type |  | Water Level (mAOD) | Skelbrooke | SK13 | 2022-01-10 12:02 |  | 0 | 0 | 0
Water Level (mAOD) |  | Skelbrooke | SK13 | derived | 2022-01-13 | 32.91 | 32.91 |  |  | No Sample Type |  | Water Level (mAOD) | Skelbrooke | SK13 | 2022-01-17 09:01 |  | 0 | 0 | 0
Water Level (mAOD) |  | Skelbrooke | SK13 | derived | 2022-01-17 | 32.91 | 32.91 |  |  | No Sample Type |  | Water Level (mAOD) | Skelbrooke | SK13 | 2022-01-24 14:22 |  | 0 | 0 | 0
Water Level (mAOD) |  | Skelbrooke | SK13 | derived | 2022-01-24 | 32.91 | 32.91 |  |  | No Sample Type |  | Water Level (mAOD) | Skelbrooke | SK13 | 2022-01-27 09:45 |  | 0 | 0 | 0
Water Level (mAOD) |  | Skelbrooke | SK13 | derived | 2022-02-04 | 32.91 | 32.91 |  |  | No Sample Type |  | Water Level (mAOD) | Skelbrooke | SK13 | 2022-02-08 16:28 |  | 0 | 0 | 0
Water Level (mAOD) |  | Skelbrooke | SK13 | derived | 2022-02-09 | 32.91 | 32.91 |  |  | No Sample Type |  | Water Level (mAOD) | Skelbrooke | SK13 | 2022-02-11 10:15 |  | 0 | 0 | 0
Water Level (mAOD) |  | Skelbrooke | SK13 | derived | 2022-02-15 | 32.91 | 32.91 |  |  | No Sample Type |  | Water Level (mAOD) | Skelbrooke | SK13 | 2022-02-18 10:49 |  | 0 | 0 | 0
Water Level (mAOD) |  | Skelbrooke | SK13 | derived | 2022-02-23 | 32.91 | 32.91 |  |  | No Sample Type |  | Water Level (mAOD) | Skelbrooke | SK13 | 2022-02-25 08:55 |  | 0 | 0 | 0
Water Level (mAOD) |  | Skelbrooke | SK13 | derived | 2022-03-01 | 32.91 | 32.91 |  |  | No Sample Type |  | Water Level (mAOD) | Skelbrooke | SK13 | 2022-03-09 13:02 |  | 0 | 0 | 0
Water Level (mAOD) |  | Skelbrooke | SK13 | derived | 2022-03-09 | 32.9 | 32.9 |  |  | No Sample Type |  | Water Level (mAOD) | Skelbrooke | SK13 | 2022-03-16 14:01 |  | 0 | 0 | 0
Water Level (mAOD) |  | Skelbrooke | SK13 | derived | 2022-03-18 | 32.91 | 32.91 |  |  | No Sample Type |  | Water Level (mAOD) | Skelbrooke | SK13 | 2022-03-22 08:40 |  | 0 | 0 | 0
Water Level (mAOD) |  | Skelbrooke | SK13 | derived | 2022-03-25 | 32.9 | 32.9 |  |  | No Sample Type |  | Water Level (mAOD) | Skelbrooke | SK13 | 2022-03-28 10:50 |  | 0 | 0 | 0
Water Level (mAOD) |  | Skelbrooke | SK13 | derived | 2022-03-30 | 32.9 | 32.9 |  |  | No Sample Type |  | Water Level (mAOD) | Skelbrooke | SK13 | 2022-03-31 09:12 |  | 0 | 0 | 0
Water Level (mAOD) |  | Skelbrooke | SK13 | derived | 2022-04-06 | 32.9 | 32.9 |  |  | No Sample Type |  | Water Level (mAOD) | Skelbrooke | SK13 | 2022-04-08 11:40 |  | 0 | 0 | 0
Water Level (mAOD) |  | Skelbrooke | SK13 | derived | 2022-04-12 | 32.9 | 32.9 |  |  | No Sample Type |  | Water Level (mAOD) | Skelbrooke | SK13 | 2022-04-19 09:49 |  | 0 | 0 | 0
Water Level (mAOD) |  | Skelbrooke | SK13 | derived | 2022-04-22 | 32.89 | 32.89 |  |  | No Sample Type |  | Water Level (mAOD) | Skelbrooke | SK13 | 2022-04-29 08:43 |  | 0 | 0 | 0
Water Level (mAOD) |  | Skelbrooke | SK13 | derived | 2022-04-26 | 32.9 | 32.9 |  |  | No Sample Type |  | Water Level (mAOD) | Skelbrooke | SK13 | 2022-04-29 08:43 |  | 0 | 0 | 0
Water Level (mAOD) |  | Skelbrooke | SK13 | derived | 2022-05-03 | 32.9 | 32.9 |  |  | No Sample Type |  | Water Level (mAOD) | Skelbrooke | SK13 | 2022-05-06 10:50 |  | 0 | 0 | 0
Water Level (mAOD) |  | Skelbrooke | SK13 | derived | 2022-05-09 | 32.9 | 32.9 |  |  | No Sample Type |  | Water Level (mAOD) | Skelbrooke | SK13 | 2022-05-13 09:01 |  | 0 | 0 | 0
Water Level (mAOD) |  | Skelbrooke | SK13 | derived | 2022-05-16 | 32.9 | 32.9 |  |  | No Sample Type |  | Water Level (mAOD) | Skelbrooke | SK13 | 2022-05-17 10:14 |  | 0 | 0 | 0
Water Level (mAOD) |  | Skelbrooke | SK13 | derived | 2022-05-17 | 32.89 | 32.89 |  |  | No Sample Type |  | Water Level (mAOD) | Skelbrooke | SK13 | 2022-05-18 13:32 |  | 0 | 0 | 0
Water Level (mAOD) |  | Skelbrooke | SK13 | derived | 2022-05-26 | 32.9 | 32.9 |  |  | No Sample Type |  | Water Level (mAOD) | Skelbrooke | SK13 | 2022-05-27 09:48 |  | 0 | 0 | 0
Water Level (mAOD) |  | Skelbrooke | SK13 | derived | 2022-06-01 | 32.91 | 32.91 |  |  | No Sample Type |  | Water Level (mAOD) | Skelbrooke | SK13 | 2022-06-10 10:50 |  | 0 | 0 | 0
Water Level (mAOD) |  | Skelbrooke | SK13 | derived | 2022-06-07 | 32.87 | 32.87 |  |  | No Sample Type |  | Water Level (mAOD) | Skelbrooke | SK13 | 2022-06-10 10:50 |  | 0 | 0 | 0
Water Level (mAOD) |  | Skelbrooke | SK13 | derived | 2022-06-13 | 32.89 | 32.89 |  |  | No Sample Type |  | Water Level (mAOD) | Skelbrooke | SK13 | 2022-06-15 09:37 |  | 0 | 0 | 0
Water Level (mAOD) |  | Skelbrooke | SK13 | derived | 2022-06-24 | 32.89 | 32.89 |  |  | No Sample Type |  | Water Level (mAOD) | Skelbrooke | SK13 | 2022-06-28 08:17 |  | 0 | 0 | 0
Water Level (mAOD) |  | Skelbrooke | SK13 | derived | 2022-06-27 | 32.89 | 32.89 |  |  | No Sample Type |  | Water Level (mAOD) | Skelbrooke | SK13 | 2022-07-08 14:37 |  | 0 | 0 | 0
Water Level (mAOD) |  | Skelbrooke | SK13 | derived | 2022-07-04 | 32.89 | 32.89 |  |  | No Sample Type |  | Water Level (mAOD) | Skelbrooke | SK13 | 2022-07-08 14:37 |  | 0 | 0 | 0
Water Level (mAOD) |  | Skelbrooke | SK13 | derived | 2022-07-12 | 32.89 | 32.89 |  |  | No Sample Type |  | Water Level (mAOD) | Skelbrooke | SK13 | 2022-07-15 11:22 |  | 0 | 0 | 0
Water Level (mAOD) |  | Skelbrooke | SK13 | derived | 2022-07-22 | 32.89 | 32.89 |  |  | No Sample Type |  | Water Level (mAOD) | Skelbrooke | SK13 | 2022-07-25 13:42 |  | 0 | 0 | 0
Water Level (mAOD) |  | Skelbrooke | SK13 | derived | 2022-07-26 | 32.89 | 32.89 |  |  | No Sample Type |  | Water Level (mAOD) | Skelbrooke | SK13 | 2022-07-29 08:29 |  | 0 | 0 | 0
Water Level (mAOD) |  | Skelbrooke | SK13 | derived | 2022-08-05 | 32.89 | 32.89 |  |  | No Sample Type |  | Water Level (mAOD) | Skelbrooke | SK13 | 2022-08-08 14:41 |  | 0 | 0 | 0
Water Level (mAOD) |  | Skelbrooke | SK13 | derived | 2022-08-16 | 32.89 | 32.89 |  |  | No Sample Type |  | Water Level (mAOD) | Skelbrooke | SK13 | 2022-08-17 12:36 |  | 0 | 0 | 0
Water Level (mAOD) |  | Skelbrooke | SK13 | derived | 2022-08-23 | 32.89 | 32.89 |  |  | No Sample Type |  | Water Level (mAOD) | Skelbrooke | SK13 | 2022-08-30 10:35 |  | 0 | 0 | 0
Water Level (mAOD) |  | Skelbrooke | SK13 | derived | 2022-08-26 | 32.89 | 32.89 |  |  | No Sample Type |  | Water Level (mAOD) | Skelbrooke | SK13 | 2022-08-30 10:35 |  | 0 | 0 | 0
Water Level (mAOD) |  | Skelbrooke | SK13 | derived | 2022-08-30 | 32.89 | 32.89 |  |  | No Sample Type |  | Water Level (mAOD) | Skelbrooke | SK13 | 2022-08-31 12:38 |  | 0 | 0 | 0
Water Level (mAOD) |  | Skelbrooke | SK13 | derived | 2022-09-07 | 32.89 | 32.89 |  |  | No Sample Type |  | Water Level (mAOD) | Skelbrooke | SK13 | 2022-09-08 13:57 |  | 0 | 0 | 0
Water Level (mAOD) |  | Skelbrooke | SK13 | derived | 2022-09-13 | 22.89 | 22.89 |  |  | No Sample Type |  | Water Level (mAOD) | Skelbrooke | SK13 | 2022-09-14 11:56 |  | 0 | 0 | 0
Water Level (mAOD) |  | Skelbrooke | SK13 | derived | 2022-09-21 | 32.89 | 32.89 |  |  | No Sample Type |  | Water Level (mAOD) | Skelbrooke | SK13 | 2022-09-27 09:21 |  | 0 | 0 | 0
Water Level (mAOD) |  | Skelbrooke | SK13 | derived | 2022-09-26 | 32.89 | 32.89 |  |  | No Sample Type |  | Water Level (mAOD) | Skelbrooke | SK13 | 2022-09-27 11:13 |  | 0 | 0 | 0
Water Level (mAOD) |  | Skelbrooke | SK13 | derived | 2022-10-04 | 32.89 | 32.89 |  |  | No Sample Type |  | Water Level (mAOD) | Skelbrooke | SK13 | 2022-10-10 10:00 |  | 0 | 0 | 0
Water Level (mAOD) |  | Skelbrooke | SK13 | derived | 2022-10-13 | 32.89 | 32.89 |  |  | No Sample Type |  | Water Level (mAOD) | Skelbrooke | SK13 | 2022-10-14 09:49 |  | 0 | 0 | 0
Water Level (mAOD) |  | Skelbrooke | SK13 | derived | 2022-10-21 | 32.89 | 32.89 |  |  | No Sample Type |  | Water Level (mAOD) | Skelbrooke | SK13 | 2022-10-24 10:49 |  | 0 | 0 | 0
Water Level (mAOD) |  | Skelbrooke | SK13 | derived | 2022-10-25 | 32.89 | 32.89 |  |  | No Sample Type |  | Water Level (mAOD) | Skelbrooke | SK13 | 2022-11-01 12:09 |  | 0 | 0 | 0
Water Level (mAOD) |  | Skelbrooke | SK13 | derived | 2022-11-01 | 32.89 | 32.89 |  |  | No Sample Type |  | Water Level (mAOD) | Skelbrooke | SK13 | 2022-11-07 09:31 |  | 0 | 0 | 0
Water Level (mAOD) |  | Skelbrooke | SK13 | derived | 2022-11-10 | 32.89 | 32.89 |  |  | No Sample Type |  | Water Level (mAOD) | Skelbrooke | SK13 | 2022-11-11 10:15 |  | 0 | 0 | 0
Water Level (mAOD) |  | Skelbrooke | SK13 | derived | 2022-11-15 | 32.89 | 32.89 |  |  | No Sample Type |  | Water Level (mAOD) | Skelbrooke | SK13 | 2022-11-21 09:24 |  | 0 | 0 | 0
Water Level (mAOD) |  | Skelbrooke | SK13 | derived | 2022-11-24 | 32.89 | 32.89 |  |  | No Sample Type |  | Water Level (mAOD) | Skelbrooke | SK13 | 2022-11-25 13:51 |  | 0 | 0 | 0
Water Level (mAOD) |  | Skelbrooke | SK13 | derived | 2022-11-28 | 32.89 | 32.89 |  |  | No Sample Type |  | Water Level (mAOD) | Skelbrooke | SK13 | 2022-11-29 12:27 |  | 0 | 0 | 0
Water Level (mAOD) |  | Skelbrooke | SK13 | derived | 2022-12-06 | 32.89 | 32.89 |  |  | No Sample Type |  | Water Level (mAOD) | Skelbrooke | SK13 | 2022-12-09 09:59 |  | 0 | 0 | 0
Water Level (mAOD) |  | Skelbrooke | SK13 | derived | 2022-12-12 | 32.89 | 32.89 |  |  | No Sample Type |  | Water Level (mAOD) | Skelbrooke | SK13 | 2022-12-16 10:15 |  | 0 | 0 | 0
Water Level (mAOD) |  | Skelbrooke | SK13 | derived | 2022-12-22 | 32.89 | 32.89 |  |  | No Sample Type |  | Water Level (mAOD) | Skelbrooke | SK13 | 2022-12-28 09:25 |  | 0 | 0 | 0
Water Level (mAOD) |  | Skelbrooke | SK13 | derived | 2022-12-29 | 32.89 | 32.89 |  |  | No Sample Type |  | Water Level (mAOD) | Skelbrooke | SK13 | 2023-01-06 14:09 |  | 0 | 0 | 0
Water Level (mAOD) |  | Skelbrooke | SK13 | derived | 2023-01-04 | 32.89 | 32.89 |  |  | No Sample Type |  | Water Level (mAOD) | Skelbrooke | SK13 | 2023-01-06 14:09 |  | 0 | 0 | 0
Water Level (mAOD) |  | Skelbrooke | SK13 | derived | 2023-01-10 | 32.91 | 32.91 |  |  | No Sample Type |  | Water Level (mAOD) | Skelbrooke | SK13 | 2023-01-13 10:41 |  | 0 | 0 | 0
Water Level (mAOD) |  | Skelbrooke | SK13 | derived | 2023-01-17 | 32.85 | 32.85 |  |  | No Sample Type |  | Water Level (mAOD) | Skelbrooke | SK13 | 2023-01-23 08:57 |  | 0 | 0 | 0
Water Level (mAOD) |  | Skelbrooke | SK13 | derived | 2023-01-27 | 32.89 | 32.89 |  |  | No Sample Type |  | Water Level (mAOD) | Skelbrooke | SK13 | 2023-02-08 08:27 |  | 0 | 0 | 0
Water Level (mAOD) |  | Skelbrooke | SK13 | derived | 2023-02-03 | 32.87 | 32.87 |  |  | No Sample Type |  | Water Level (mAOD) | Skelbrooke | SK13 | 2023-02-08 08:23 |  | 0 | 0 | 0
Water Level (mAOD) |  | Skelbrooke | SK13 | derived | 2023-02-07 | 32.89 | 32.89 |  |  | No Sample Type |  | Water Level (mAOD) | Skelbrooke | SK13 | 2023-02-13 13:28 |  | 0 | 0 | 0
Water Level (mAOD) |  | Skelbrooke | SK13 | derived | 2023-02-16 10:07 | 32.89 | 32.89 |  |  | No Sample Type |  | Water Level (mAOD) | Skelbrooke | SK13 | 2023-02-24 14:15 |  | 0 | 0 | 0
Water Level (mAOD) |  | Skelbrooke | SK13 | derived | 2023-02-20 | 32.89 | 32.89 |  |  | No Sample Type |  | Water Level (mAOD) | Skelbrooke | SK13 | 2023-02-24 14:15 |  | 0 | 0 | 0
Water Level (mAOD) |  | Skelbrooke | SK13 | derived | 2023-02-28 | 32.88 | 32.88 |  |  | No Sample Type |  | Water Level (mAOD) | Skelbrooke | SK13 | 2023-03-03 12:12 |  | 0 | 0 | 0
Water Level (mAOD) |  | Skelbrooke | SK13 | derived | 2023-03-07 10:16 | 32.88 | 32.88 |  |  | No Sample Type |  | Water Level (mAOD) | Skelbrooke | SK13 | 2023-03-10 08:55 |  | 0 | 0 | 0
Water Level (mAOD) |  | Skelbrooke | SK13 | derived | 2023-03-13 | 32.88 | 32.88 |  |  | No Sample Type |  | Water Level (mAOD) | Skelbrooke | SK13 | 2023-03-29 08:28 |  | 0 | 0 | 0
Water Level (mAOD) |  | Skelbrooke | SK13 | derived | 2023-03-20 | 32.88 | 32.88 |  |  | No Sample Type |  | Water Level (mAOD) | Skelbrooke | SK13 | 2023-03-28 13:23 |  | 0 | 0 | 0
Water Level (mAOD) |  | Skelbrooke | SK13 | derived | 2023-03-30 | 32.88 | 32.88 |  |  | No Sample Type |  | Water Level (mAOD) | Skelbrooke | SK13 | 2023-03-31 09:27 |  | 0 | 0 | 0
Water Level (mAOD) |  | Skelbrooke | SK13 | derived | 2023-04-04 10:37 | 32.88 | 32.88 |  |  | No Sample Type |  | Water Level (mAOD) | Skelbrooke | SK13 | 2023-04-06 11:03 |  | 0 | 0 | 0
Water Level (mAOD) |  | Skelbrooke | SK13 | derived | 2023-04-11 | 32.88 | 32.88 |  |  | No Sample Type |  | Water Level (mAOD) | Skelbrooke | SK13 | 2023-04-14 10:08 |  | 0 | 0 | 0
Water Level (mAOD) |  | Skelbrooke | SK13 | derived | 2023-04-17 | 32.89 | 32.89 |  |  | No Sample Type |  | Water Level (mAOD) | Skelbrooke | SK13 | 2023-04-21 09:54 |  | 0 | 0 | 0
Water Level (mAOD) |  | Skelbrooke | SK13 | derived | 2023-04-25 | 32.89 | 32.89 |  |  | No Sample Type |  | Water Level (mAOD) | Skelbrooke | SK13 | 2023-04-27 13:40 |  | 0 | 0 | 0
Water Level (mAOD) |  | Skelbrooke | SK13 | derived | 2023-05-03 | 32.89 | 32.89 |  |  | No Sample Type |  | Water Level (mAOD) | Skelbrooke | SK13 | 2023-08-02 10:20 |  | 0 | 0 | 0
Water Level (mAOD) |  | Skelbrooke | SK13 | derived | 2023-05-10 | 32.89 | 32.89 |  |  | No Sample Type |  | Water Level (mAOD) | Skelbrooke | SK13 | 2023-05-12 10:06 |  | 0 | 0 | 0
Water Level (mAOD) |  | Skelbrooke | SK13 | derived | 2023-05-15 | 32.89 | 32.89 |  |  | No Sample Type |  | Water Level (mAOD) | Skelbrooke | SK13 | 2023-05-17 14:31 |  | 0 | 0 | 0
Water Level (mAOD) |  | Skelbrooke | SK13 | derived | 2023-05-25 | 32.89 | 32.89 |  |  | No Sample Type |  | Water Level (mAOD) | Skelbrooke | SK13 | 2023-05-26 09:42 |  | 0 | 0 | 0
Water Level (mAOD) |  | Skelbrooke | SK13 | derived | 2023-06-01 | 32.89 | 32.89 |  |  | No Sample Type |  | Water Level (mAOD) | Skelbrooke | SK13 | 2023-06-05 08:31 |  | 0 | 0 | 0
Water Level (mAOD) |  | Skelbrooke | SK13 | derived | 2023-06-06 | 32.89 | 32.89 |  |  | No Sample Type |  | Water Level (mAOD) | Skelbrooke | SK13 | 2023-06-12 08:24 |  | 0 | 0 | 0
Water Level (mAOD) |  | Skelbrooke | SK13 | derived | 2023-06-15 | 32.89 | 32.89 |  |  | No Sample Type |  | Water Level (mAOD) | Skelbrooke | SK13 | 2023-06-23 08:34 |  | 0 | 0 | 0
Water Level (mAOD) |  | Skelbrooke | SK13 | derived | 2023-06-22 | 32.89 | 32.89 |  |  | No Sample Type |  | Water Level (mAOD) | Skelbrooke | SK13 | 2023-06-23 13:30 |  | 0 | 0 | 0
Water Level (mAOD) |  | Skelbrooke | SK13 | derived | 2023-06-30 | 32.89 | 32.89 |  |  | No Sample Type |  | Water Level (mAOD) | Skelbrooke | SK13 | 2023-07-04 10:03 |  | 0 | 0 | 0
Water Level (mAOD) |  | Skelbrooke | SK13 | derived | 2023-07-05 | 32.86 | 32.86 |  |  | No Sample Type |  | Water Level (mAOD) | Skelbrooke | SK13 | 2023-07-17 10:57 |  | 0 | 0 | 0
Water Level (mAOD) |  | Skelbrooke | SK13 | derived | 2023-07-14 | 32.87 | 32.87 |  |  | No Sample Type |  | Water Level (mAOD) | Skelbrooke | SK13 | 2023-07-17 10:57 |  | 0 | 0 | 0
Water Level (mAOD) |  | Skelbrooke | SK13 | derived | 2023-07-17 | 32.86 | 32.86 |  |  | No Sample Type |  | Water Level (mAOD) | Skelbrooke | SK13 | 2023-07-24 11:03 |  | 0 | 0 | 0
Water Level (mAOD) |  | Skelbrooke | SK13 | derived | 2023-07-24 | 32.86 | 32.86 |  |  | No Sample Type |  | Water Level (mAOD) | Skelbrooke | SK13 | 2023-07-25 09:48 |  | 0 | 0 | 0
Water Level (mAOD) |  | Skelbrooke | SK13 | derived | 2023-08-03 | 32.86 | 32.86 |  |  | No Sample Type |  | Water Level (mAOD) | Skelbrooke | SK13 | 2023-08-14 15:07 |  | 0 | 0 | 0
Water Level (mAOD) |  | Skelbrooke | SK13 | derived | 2023-08-10 | 32.86 | 32.86 |  |  | No Sample Type |  | Water Level (mAOD) | Skelbrooke | SK13 | 2023-08-14 15:07 |  | 0 | 0 | 0
Water Level (mAOD) |  | Skelbrooke | SK13 | derived | 2023-08-16 | 32.86 | 32.86 |  |  | No Sample Type |  | Water Level (mAOD) | Skelbrooke | SK13 | 2023-08-29 09:30 |  | 0 | 0 | 0
Water Level (mAOD) |  | Skelbrooke | SK13 | derived | 2023-08-22 | 32.86 | 32.86 |  |  | No Sample Type |  | Water Level (mAOD) | Skelbrooke | SK13 | 2023-08-29 09:30 |  | 0 | 0 | 0
Water Level (mAOD) |  | Skelbrooke | SK13 | derived | 2023-08-30 | 32.86 | 32.86 |  |  | No Sample Type |  | Water Level (mAOD) | Skelbrooke | SK13 | 2023-09-04 14:57 |  | 0 | 0 | 0
Water Level (mAOD) |  | Skelbrooke | SK13 | derived | 2023-09-01 | 32.86 | 32.86 |  |  | No Sample Type |  | Water Level (mAOD) | Skelbrooke | SK13 | 2023-09-04 14:57 |  | 0 | 0 | 0
Water Level (mAOD) |  | Skelbrooke | SK13 | derived | 2023-09-06 | 32.86 | 32.86 |  |  | No Sample Type |  | Water Level (mAOD) | Skelbrooke | SK13 | 2023-09-12 09:06 |  | 0 | 0 | 0
Water Level (mAOD) |  | Skelbrooke | SK13 | derived | 2023-09-12 | 32.86 | 32.86 |  |  | No Sample Type |  | Water Level (mAOD) | Skelbrooke | SK13 | 2023-11-13 09:41 |  | 0 | 0 | 0
Water Level (mAOD) |  | Skelbrooke | SK13 | derived | 2023-09-18 | 32.86 | 32.86 |  |  | No Sample Type |  | Water Level (mAOD) | Skelbrooke | SK13 | 2023-09-19 11:29 |  | 0 | 0 | 0
Water Level (mAOD) |  | Skelbrooke | SK13 | derived | 2023-09-27 | 32.86 | 32.86 |  |  | No Sample Type |  | Water Level (mAOD) | Skelbrooke | SK13 | 2023-10-02 08:26 |  | 0 | 0 | 0
Water Level (mAOD) |  | Skelbrooke | SK13 | derived | 2023-10-05 10:50 | 32.86 | 32.86 |  |  | No Sample Type |  | Water Level (mAOD) | Skelbrooke | SK13 | 2023-10-18 09:31 |  | 0 | 0 | 0
Water Level (mAOD) |  | Skelbrooke | SK13 | derived | 2023-10-11 | 32.86 | 32.86 |  |  | No Sample Type |  | Water Level (mAOD) | Skelbrooke | SK13 | 2023-10-16 10:17 |  | 0 | 0 | 0
Water Level (mAOD) |  | Skelbrooke | SK13 | derived | 2023-10-18 | 32.86 | 32.86 |  |  | No Sample Type |  | Water Level (mAOD) | Skelbrooke | SK13 | 2023-10-25 10:26 |  | 0 | 0 | 0
Water Level (mAOD) |  | Skelbrooke | SK13 | derived | 2023-10-27 | 32.88 | 32.88 |  |  | No Sample Type |  | Water Level (mAOD) | Skelbrooke | SK13 | 2023-10-31 13:25 |  | 0 | 0 | 0
Water Level (mAOD) |  | Skelbrooke | SK13 | derived | 2023-11-03 | 32.86 | 32.86 |  |  | No Sample Type |  | Water Level (mAOD) | Skelbrooke | SK13 | 2023-11-10 11:16 |  | 0 | 0 | 0
Water Level (mAOD) |  | Skelbrooke | SK13 | derived | 2023-11-06 | 32.86 | 32.86 |  |  | No Sample Type |  | Water Level (mAOD) | Skelbrooke | SK13 | 2023-11-10 11:16 |  | 0 | 0 | 0
Water Level (mAOD) |  | Skelbrooke | SK13 | derived | 2023-11-09 | 32.86 | 32.86 |  |  | No Sample Type |  | Water Level (mAOD) | Skelbrooke | SK13 | 2023-11-13 09:38 |  | 0 | 0 | 0
Water Level (mAOD) |  | Skelbrooke | SK13 | derived | 2023-11-14 | 32.87 | 32.87 |  |  | No Sample Type |  | Water Level (mAOD) | Skelbrooke | SK13 | 2023-11-20 08:20 |  | 0 | 0 | 0
Water Level (mAOD) |  | Skelbrooke | SK13 | derived | 2023-11-22 | 32.87 | 32.87 |  |  | No Sample Type |  | Water Level (mAOD) | Skelbrooke | SK13 | 2023-11-24 09:27 |  | 0 | 0 | 0
Water Level (mAOD) |  | Skelbrooke | SK13 | derived | 2023-11-28 | 32.88 | 32.88 |  |  | No Sample Type |  | Water Level (mAOD) | Skelbrooke | SK13 | 2023-11-29 12:57 |  | 0 | 0 | 0
Water Level (mAOD) |  | Skelbrooke | SK13 | derived | 2023-12-05 11:45 | 32.88 | 32.88 |  |  | No Sample Type |  | Water Level (mAOD) | Skelbrooke | SK13 | 2023-12-06 09:39 |  | 0 | 0 | 0
Water Level (mAOD) |  | Skelbrooke | SK14 | derived | 2021-11-16 | 31.02 | 31.02 |  |  | No Sample Type |  | Water Level (mAOD) | Skelbrooke | SK14 | 2021-11-22 10:09 |  | 0 | 0 | 0
Water Level (mAOD) |  | Skelbrooke | SK14 | derived | 2021-12-20 | 31.02 | 31.02 |  |  | No Sample Type |  | Water Level (mAOD) | Skelbrooke | SK14 | 2021-12-30 08:38 |  | 0 | 0 | 0
Water Level (mAOD) |  | Skelbrooke | SK14 | derived | 2022-01-17 | 31.03 | 31.03 |  |  | No Sample Type |  | Water Level (mAOD) | Skelbrooke | SK14 | 2022-01-24 14:22 |  | 0 | 0 | 0
Water Level (mAOD) |  | Skelbrooke | SK14 | derived | 2022-02-09 | 31.03 | 31.03 |  |  | No Sample Type |  | Water Level (mAOD) | Skelbrooke | SK14 | 2022-02-11 10:15 |  | 0 | 0 | 0
Water Level (mAOD) |  | Skelbrooke | SK14 | derived | 2022-03-09 | 31.03 | 31.03 |  |  | No Sample Type |  | Water Level (mAOD) | Skelbrooke | SK14 | 2022-03-16 14:01 |  | 0 | 0 | 0
Water Level (mAOD) |  | Skelbrooke | SK14 | derived | 2022-04-12 | 31.03 | 31.03 |  |  | No Sample Type |  | Water Level (mAOD) | Skelbrooke | SK14 | 2022-04-19 09:49 |  | 0 | 0 | 0
Water Level (mAOD) |  | Skelbrooke | SK14 | derived | 2022-05-03 | 31.03 | 31.03 |  |  | No Sample Type |  | Water Level (mAOD) | Skelbrooke | SK14 | 2022-05-06 10:50 |  | 0 | 0 | 0
Water Level (mAOD) |  | Skelbrooke | SK14 | derived | 2022-05-16 | 31.03 | 31.03 |  |  | No Sample Type |  | Water Level (mAOD) | Skelbrooke | SK14 | 2022-05-17 10:14 |  | 0 | 0 | 0
Water Level (mAOD) |  | Skelbrooke | SK14 | derived | 2022-06-27 | 31.03 | 31.03 |  |  | No Sample Type |  | Water Level (mAOD) | Skelbrooke | SK14 | 2022-07-08 14:37 |  | 0 | 0 | 0
Water Level (mAOD) |  | Skelbrooke | SK14 | derived | 2022-07-12 | 31.01 | 31.01 |  |  | No Sample Type |  | Water Level (mAOD) | Skelbrooke | SK14 | 2022-07-15 11:22 |  | 0 | 0 | 0
Water Level (mAOD) |  | Skelbrooke | SK14 | derived | 2022-08-23 | 31.02 | 31.02 |  |  | No Sample Type |  | Water Level (mAOD) | Skelbrooke | SK14 | 2022-08-30 10:35 |  | 0 | 0 | 0
Water Level (mAOD) |  | Skelbrooke | SK14 | derived | 2022-09-26 | 31.02 | 31.02 |  |  | No Sample Type |  | Water Level (mAOD) | Skelbrooke | SK14 | 2022-09-27 11:13 |  | 0 | 0 | 0
Water Level (mAOD) |  | Skelbrooke | SK14 | derived | 2022-10-25 | 31.02 | 31.02 |  |  | No Sample Type |  | Water Level (mAOD) | Skelbrooke | SK14 | 2022-11-01 12:09 |  | 0 | 0 | 0
Water Level (mAOD) |  | Skelbrooke | SK14 | derived | 2022-11-28 | 31.02 | 31.02 |  |  | No Sample Type |  | Water Level (mAOD) | Skelbrooke | SK14 | 2022-11-29 12:27 |  | 0 | 0 | 0
Water Level (mAOD) |  | Skelbrooke | SK14 | derived | 2022-12-12 | 31.02 | 31.02 |  |  | No Sample Type |  | Water Level (mAOD) | Skelbrooke | SK14 | 2022-12-16 10:15 |  | 0 | 0 | 0
Water Level (mAOD) |  | Skelbrooke | SK14 | derived | 2023-01-10 | 31.08 | 31.08 |  |  | No Sample Type |  | Water Level (mAOD) | Skelbrooke | SK14 | 2023-01-13 10:41 |  | 0 | 0 | 0
Water Level (mAOD) |  | Skelbrooke | SK14 | derived | 2023-02-03 | 31.02 | 31.02 |  |  | No Sample Type |  | Water Level (mAOD) | Skelbrooke | SK14 | 2023-02-08 08:23 |  | 0 | 0 | 0
Water Level (mAOD) |  | Skelbrooke | SK14 | derived | 2023-03-13 | 31.03 | 31.03 |  |  | No Sample Type |  | Water Level (mAOD) | Skelbrooke | SK14 | 2023-03-29 08:28 |  | 0 | 0 | 0
Water Level (mAOD) |  | Skelbrooke | SK14 | derived | 2023-04-17 | 31.02 | 31.02 |  |  | No Sample Type |  | Water Level (mAOD) | Skelbrooke | SK14 | 2023-04-21 09:54 |  | 0 | 0 | 0
Water Level (mAOD) |  | Skelbrooke | SK14 | derived | 2023-05-03 | 31.02 | 31.02 |  |  | No Sample Type |  | Water Level (mAOD) | Skelbrooke | SK14 | 2023-08-02 10:20 |  | 0 | 0 | 0
Water Level (mAOD) |  | Skelbrooke | SK14 | derived | 2023-06-06 | 31.02 | 31.02 |  |  | No Sample Type |  | Water Level (mAOD) | Skelbrooke | SK14 | 2023-06-12 08:24 |  | 0 | 0 | 0
Water Level (mAOD) |  | Skelbrooke | SK14 | derived | 2023-07-05 | 31.02 | 31.02 |  |  | No Sample Type |  | Water Level (mAOD) | Skelbrooke | SK14 | 2023-07-17 10:57 |  | 0 | 0 | 0
Water Level (mAOD) |  | Skelbrooke | SK14 | derived | 2023-08-03 | 31.02 | 31.02 |  |  | No Sample Type |  | Water Level (mAOD) | Skelbrooke | SK14 | 2023-08-14 15:07 |  | 0 | 0 | 0
Water Level (mAOD) |  | Skelbrooke | SK14 | derived | 2023-09-01 | 31.02 | 31.02 |  |  | No Sample Type |  | Water Level (mAOD) | Skelbrooke | SK14 | 2023-09-04 14:57 |  | 0 | 0 | 0
Water Level (mAOD) |  | Skelbrooke | SK14 | derived | 2023-11-03 | 31.02 | 31.02 |  |  | No Sample Type |  | Water Level (mAOD) | Skelbrooke | SK14 | 2023-11-10 11:16 |  | 0 | 0 | 0
Water Level (mAOD) |  | Skelbrooke | SK14 | derived | 2023-11-09 | 31.02 | 31.02 |  |  | No Sample Type |  | Water Level (mAOD) | Skelbrooke | SK14 | 2023-11-13 09:38 |  | 0 | 0 | 0
Water Level (mAOD) |  | Skelbrooke | SK21 | derived | 2021-11-16 | 28.94 | 28.94 |  |  | No Sample Type |  | Water Level (mAOD) | Skelbrooke | SK21 | 2021-11-22 10:09 |  | 0 | 0 | 0
Water Level (mAOD) |  | Skelbrooke | SK21 | derived | 2021-12-20 | 29.68 | 29.68 |  |  | No Sample Type |  | Water Level (mAOD) | Skelbrooke | SK21 | 2021-12-30 08:38 |  | 0 | 0 | 0
Water Level (mAOD) |  | Skelbrooke | SK21 | derived | 2022-01-14 | 30.27 | 30.27 |  |  | No Sample Type |  | Water Level (mAOD) | Skelbrooke | SK21 | 2022-01-24 14:22 |  | 0 | 0 | 0
Water Level (mAOD) |  | Skelbrooke | SK21 | derived | 2022-02-09 | 30.12 | 30.12 |  |  | No Sample Type |  | Water Level (mAOD) | Skelbrooke | SK21 | 2022-02-11 10:15 |  | 0 | 0 | 0
Water Level (mAOD) |  | Skelbrooke | SK21 | derived | 2022-03-09 | 30.35 | 30.35 |  |  | No Sample Type |  | Water Level (mAOD) | Skelbrooke | SK21 | 2022-03-16 14:01 |  | 0 | 0 | 0
Water Level (mAOD) |  | Skelbrooke | SK21 | derived | 2022-04-12 | 30.3 | 30.3 |  |  | No Sample Type |  | Water Level (mAOD) | Skelbrooke | SK21 | 2022-04-19 09:49 |  | 0 | 0 | 0
Water Level (mAOD) |  | Skelbrooke | SK21 | derived | 2022-05-16 | 29.78 | 29.78 |  |  | No Sample Type |  | Water Level (mAOD) | Skelbrooke | SK21 | 2022-05-17 10:14 |  | 0 | 0 | 0
Water Level (mAOD) |  | Skelbrooke | SK21 | derived | 2022-06-27 | 29.51 | 29.51 |  |  | No Sample Type |  | Water Level (mAOD) | Skelbrooke | SK21 | 2022-07-08 14:37 |  | 0 | 0 | 0
Water Level (mAOD) |  | Skelbrooke | SK21 | derived | 2022-07-12 | 29.45 | 29.45 |  |  | No Sample Type |  | Water Level (mAOD) | Skelbrooke | SK21 | 2022-07-15 11:22 |  | 0 | 0 | 0
Water Level (mAOD) |  | Skelbrooke | SK21 | derived | 2022-08-23 | 29.01 | 29.01 |  |  | No Sample Type |  | Water Level (mAOD) | Skelbrooke | SK21 | 2022-08-30 10:35 |  | 0 | 0 | 0
Water Level (mAOD) |  | Skelbrooke | SK21 | derived | 2022-09-26 | 29.07 | 29.07 |  |  | No Sample Type |  | Water Level (mAOD) | Skelbrooke | SK21 | 2022-09-27 11:13 |  | 0 | 0 | 0
Water Level (mAOD) |  | Skelbrooke | SK21 | derived | 2022-10-25 | 28.75 | 28.75 |  |  | No Sample Type |  | Water Level (mAOD) | Skelbrooke | SK21 | 2022-11-01 12:09 |  | 0 | 0 | 0
Water Level (mAOD) |  | Skelbrooke | SK21 | derived | 2022-11-28 | 31.24 | 31.24 |  |  | No Sample Type |  | Water Level (mAOD) | Skelbrooke | SK21 | 2022-11-29 12:27 |  | 0 | 0 | 0
Water Level (mAOD) |  | Skelbrooke | SK21 | derived | 2022-12-12 | 30.77 | 30.77 |  |  | No Sample Type |  | Water Level (mAOD) | Skelbrooke | SK21 | 2022-12-16 10:15 |  | 0 | 0 | 0
Water Level (mAOD) |  | Skelbrooke | SK21 | derived | 2023-01-10 | 29.97 | 29.97 |  |  | No Sample Type |  | Water Level (mAOD) | Skelbrooke | SK21 | 2023-01-13 10:41 |  | 0 | 0 | 0
Water Level (mAOD) |  | Skelbrooke | SK21 | derived | 2023-02-03 | 30.69 | 30.69 |  |  | No Sample Type |  | Water Level (mAOD) | Skelbrooke | SK21 | 2023-02-08 08:23 |  | 0 | 0 | 0
Water Level (mAOD) |  | Skelbrooke | SK21 | derived | 2023-03-13 | 29.86 | 29.86 |  |  | No Sample Type |  | Water Level (mAOD) | Skelbrooke | SK21 | 2023-03-29 09:58 |  | 0 | 0 | 0
Water Level (mAOD) |  | Skelbrooke | SK21 | derived | 2023-04-17 | 29.99 | 29.99 |  |  | No Sample Type |  | Water Level (mAOD) | Skelbrooke | SK21 | 2023-04-21 09:54 |  | 0 | 0 | 0
Water Level (mAOD) |  | Skelbrooke | SK21 | derived | 2023-05-03 | 29.67 | 29.67 |  |  | No Sample Type |  | Water Level (mAOD) | Skelbrooke | SK21 | 2023-08-02 10:20 |  | 0 | 0 | 0
Water Level (mAOD) |  | Skelbrooke | SK21 | derived | 2023-06-06 | 29.47 | 29.47 |  |  | No Sample Type |  | Water Level (mAOD) | Skelbrooke | SK21 | 2023-06-12 08:24 |  | 0 | 0 | 0
Water Level (mAOD) |  | Skelbrooke | SK21 | derived | 2023-07-07 | 29.42 | 29.42 |  |  | No Sample Type |  | Water Level (mAOD) | Skelbrooke | SK21 | 2023-07-17 10:57 |  | 0 | 0 | 0
Water Level (mAOD) |  | Skelbrooke | SK21 | derived | 2023-08-03 | 29.19 | 29.19 |  |  | No Sample Type |  | Water Level (mAOD) | Skelbrooke | SK21 | 2023-08-14 15:07 |  | 0 | 0 | 0
Water Level (mAOD) |  | Skelbrooke | SK21 | derived | 2023-09-01 | 29.08 | 29.08 |  |  | No Sample Type |  | Water Level (mAOD) | Skelbrooke | SK21 | 2023-09-04 14:57 |  | 0 | 0 | 0
Water Level (mAOD) |  | Skelbrooke | SK21 | derived | 2023-11-03 | 33.19 | 33.19 |  |  | No Sample Type |  | Water Level (mAOD) | Skelbrooke | SK21 | 2023-11-10 11:16 |  | 0 | 0 | 0
Water Level (mAOD) |  | Skelbrooke | SK21 | derived | 2023-11-09 | 32.91 | 32.91 |  |  | No Sample Type |  | Water Level (mAOD) | Skelbrooke | SK21 | 2023-11-13 09:38 |  | 0 | 0 | 0
Water Level (mAOD) |  | Skelbrooke | SKSW02 | derived | 2021-11-16 | 34.58 | 34.58 |  |  | No Sample Type |  | Water Level (mAOD) | Skelbrooke | SKSW02 | 2021-11-22 10:09 |  | 0 | 0 | 0
Water Level (mAOD) |  | Skelbrooke | SKSW02 | derived | 2021-12-08 | 34.63 | 34.63 |  |  | No Sample Type |  | Water Level (mAOD) | Skelbrooke | SKSW02 | 2021-12-10 10:14 |  | 0 | 0 | 0
Water Level (mAOD) |  | Skelbrooke | SKSW02 | derived | 2022-01-17 | 34.59 | 34.59 |  |  | No Sample Type |  | Water Level (mAOD) | Skelbrooke | SKSW02 | 2022-01-24 14:22 |  | 0 | 0 | 0
Water Level (mAOD) |  | Skelbrooke | SKSW02 | derived | 2022-02-09 | 34.61 | 34.61 |  |  | No Sample Type |  | Water Level (mAOD) | Skelbrooke | SKSW02 | 2022-02-11 10:15 |  | 0 | 0 | 0
Water Level (mAOD) |  | Skelbrooke | SKSW02 | derived | 2022-03-09 | 34.62 | 34.62 |  |  | No Sample Type |  | Water Level (mAOD) | Skelbrooke | SKSW02 | 2022-03-16 14:01 |  | 0 | 0 | 0
Water Level (mAOD) |  | Skelbrooke | SKSW02 | derived | 2022-04-12 | 34.63 | 34.63 |  |  | No Sample Type |  | Water Level (mAOD) | Skelbrooke | SKSW02 | 2022-04-19 09:49 |  | 0 | 0 | 0
Water Level (mAOD) |  | Skelbrooke | SKSW02 | derived | 2022-05-16 | 34.61 | 34.61 |  |  | No Sample Type |  | Water Level (mAOD) | Skelbrooke | SKSW02 | 2022-05-17 10:14 |  | 0 | 0 | 0
Water Level (mAOD) |  | Skelbrooke | SKSW02 | derived | 2022-06-27 | 34.6 | 34.6 |  |  | No Sample Type |  | Water Level (mAOD) | Skelbrooke | SKSW02 | 2022-07-08 14:37 |  | 0 | 0 | 0
Water Level (mAOD) |  | Skelbrooke | SKSW02 | derived | 2022-07-12 | 34.61 | 34.61 |  |  | No Sample Type |  | Water Level (mAOD) | Skelbrooke | SKSW02 | 2022-07-15 11:22 |  | 0 | 0 | 0
Water Level (mAOD) |  | Skelbrooke | SKSW02 | derived | 2022-08-30 | 34.68 | 34.68 |  |  | No Sample Type |  | Water Level (mAOD) | Skelbrooke | SKSW02 | 2022-08-31 12:38 |  | 0 | 0 | 0
Water Level (mAOD) |  | Skelbrooke | SKSW02 | derived | 2022-09-26 | 34.67 | 34.67 |  |  | No Sample Type |  | Water Level (mAOD) | Skelbrooke | SKSW02 | 2022-09-27 11:13 |  | 0 | 0 | 0
Water Level (mAOD) |  | Skelbrooke | SKSW02 | derived | 2022-10-25 | 34.69 | 34.69 |  |  | No Sample Type |  | Water Level (mAOD) | Skelbrooke | SKSW02 | 2022-11-01 12:09 |  | 0 | 0 | 0
Water Level (mAOD) |  | Skelbrooke | SKSW02 | derived | 2022-11-28 | 39.73 | 39.73 |  |  | No Sample Type |  | Water Level (mAOD) | Skelbrooke | SKSW02 | 2022-11-29 12:27 |  | 0 | 0 | 0
Water Level (mAOD) |  | Skelbrooke | SKSW02 | derived | 2022-12-12 | 34.7 | 34.7 |  |  | No Sample Type |  | Water Level (mAOD) | Skelbrooke | SKSW02 | 2022-12-16 10:15 |  | 0 | 0 | 0
Water Level (mAOD) |  | Skelbrooke | SKSW02 | derived | 2023-01-10 | 39.82 | 39.82 |  |  | No Sample Type |  | Water Level (mAOD) | Skelbrooke | SKSW02 | 2023-01-13 10:41 |  | 0 | 0 | 0
Water Level (mAOD) |  | Skelbrooke | SKSW02 | derived | 2023-02-03 | 34.71 | 34.71 |  |  | No Sample Type |  | Water Level (mAOD) | Skelbrooke | SKSW02 | 2023-02-08 08:23 |  | 0 | 0 | 0
Water Level (mAOD) |  | Skelbrooke | SKSW02 | derived | 2023-03-13 | 34.81 | 34.81 |  |  | No Sample Type |  | Water Level (mAOD) | Skelbrooke | SKSW02 | 2023-03-29 09:58 |  | 0 | 0 | 0
Water Level (mAOD) |  | Skelbrooke | SKSW02 | derived | 2023-04-17 | 35.22 | 35.22 |  |  | No Sample Type |  | Water Level (mAOD) | Skelbrooke | SKSW02 | 2023-04-21 09:54 |  | 0 | 0 | 0
Water Level (mAOD) |  | Skelbrooke | SKSW02 | derived | 2023-05-03 | 35.24 | 35.24 |  |  | No Sample Type |  | Water Level (mAOD) | Skelbrooke | SKSW02 | 2023-08-02 10:20 |  | 0 | 0 | 0
Water Level (mAOD) |  | Skelbrooke | SKSW02 | derived | 2023-06-06 | 34.93 | 34.93 |  |  | No Sample Type |  | Water Level (mAOD) | Skelbrooke | SKSW02 | 2023-06-12 08:24 |  | 0 | 0 | 0
Water Level (mAOD) |  | Skelbrooke | SKSW02 | derived | 2023-07-14 | 35.21 | 35.21 |  |  | No Sample Type |  | Water Level (mAOD) | Skelbrooke | SKSW02 | 2023-07-17 10:57 |  | 0 | 0 | 0
Water Level (mAOD) |  | Skelbrooke | SKSW02 | derived | 2023-08-03 | 35.23 | 35.23 |  |  | No Sample Type |  | Water Level (mAOD) | Skelbrooke | SKSW02 | 2023-08-14 15:07 |  | 0 | 0 | 0
Water Level (mAOD) |  | Skelbrooke | SKSW02 | derived | 2023-09-01 | 35.18 | 35.18 |  |  | No Sample Type |  | Water Level (mAOD) | Skelbrooke | SKSW02 | 2023-09-04 14:57 |  | 0 | 0 | 0
Water Level (mAOD) |  | Skelbrooke | SKSW03 | derived | 2021-11-16 | 27.4 | 27.4 |  |  | No Sample Type |  | Water Level (mAOD) | Skelbrooke | SKSW03 | 2021-11-22 10:09 |  | 0 | 0 | 0
Water Level (mAOD) |  | Skelbrooke | SKSW03 | derived | 2021-12-20 | 29.53 | 29.53 |  |  | No Sample Type |  | Water Level (mAOD) | Skelbrooke | SKSW03 | 2021-12-30 08:38 |  | 0 | 0 | 0
Water Level (mAOD) |  | Skelbrooke | SKSW03 | derived | 2022-01-14 | 29.93 | 29.93 |  |  | No Sample Type |  | Water Level (mAOD) | Skelbrooke | SKSW03 | 2022-01-24 14:22 |  | 0 | 0 | 0
Water Level (mAOD) |  | Skelbrooke | SKSW03 | derived | 2022-02-09 | 27.59 | 27.59 |  |  | No Sample Type |  | Water Level (mAOD) | Skelbrooke | SKSW03 | 2022-02-11 10:15 |  | 0 | 0 | 0
Water Level (mAOD) |  | Skelbrooke | SKSW03 | derived | 2022-03-09 | 30.61 | 30.61 |  |  | No Sample Type |  | Water Level (mAOD) | Skelbrooke | SKSW03 | 2022-03-16 14:01 |  | 0 | 0 | 0
Water Level (mAOD) |  | Skelbrooke | SKSW03 | derived | 2022-04-12 | 28.88 | 28.88 |  |  | No Sample Type |  | Water Level (mAOD) | Skelbrooke | SKSW03 | 2022-04-19 09:49 |  | 0 | 0 | 0
Water Level (mAOD) |  | Skelbrooke | SKSW03 | derived | 2022-05-16 | 28.61 | 28.61 |  |  | No Sample Type |  | Water Level (mAOD) | Skelbrooke | SKSW03 | 2022-05-17 10:14 |  | 0 | 0 | 0
Water Level (mAOD) |  | Skelbrooke | SKSW03 | derived | 2022-06-27 | 28.18 | 28.18 |  |  | No Sample Type |  | Water Level (mAOD) | Skelbrooke | SKSW03 | 2022-07-08 14:37 |  | 0 | 0 | 0
Water Level (mAOD) |  | Skelbrooke | SKSW03 | derived | 2022-07-12 | 27.16 | 27.16 |  |  | No Sample Type |  | Water Level (mAOD) | Skelbrooke | SKSW03 | 2022-07-15 11:22 |  | 0 | 0 | 0
Water Level (mAOD) |  | Skelbrooke | SKSW03 | derived | 2022-08-23 | 26.63 | 26.63 |  |  | No Sample Type |  | Water Level (mAOD) | Skelbrooke | SKSW03 | 2022-08-30 10:35 |  | 0 | 0 | 0
Water Level (mAOD) |  | Skelbrooke | SKSW03 | derived | 2022-09-26 | 27.23 | 27.23 |  |  | No Sample Type |  | Water Level (mAOD) | Skelbrooke | SKSW03 | 2022-09-27 11:13 |  | 0 | 0 | 0
Water Level (mAOD) |  | Skelbrooke | SKSW03 | derived | 2022-10-25 | 27.01 | 27.01 |  |  | No Sample Type |  | Water Level (mAOD) | Skelbrooke | SKSW03 | 2022-11-01 12:09 |  | 0 | 0 | 0
Water Level (mAOD) |  | Skelbrooke | SKSW03 | derived | 2022-11-28 | 32.85 | 32.85 |  |  | No Sample Type |  | Water Level (mAOD) | Skelbrooke | SKSW03 | 2022-11-29 12:27 |  | 0 | 0 | 0
Water Level (mAOD) |  | Skelbrooke | SKSW03 | derived | 2022-12-12 | 30.98 | 30.98 |  |  | No Sample Type |  | Water Level (mAOD) | Skelbrooke | SKSW03 | 2022-12-16 10:15 |  | 0 | 0 | 0
Water Level (mAOD) |  | Skelbrooke | SKSW03 | derived | 2023-01-10 | 31.18 | 31.18 |  |  | No Sample Type |  | Water Level (mAOD) | Skelbrooke | SKSW03 | 2023-01-13 10:41 |  | 0 | 0 | 0
Water Level (mAOD) |  | Skelbrooke | SKSW03 | derived | 2023-02-03 | 30.03 | 30.03 |  |  | No Sample Type |  | Water Level (mAOD) | Skelbrooke | SKSW03 | 2023-02-08 08:23 |  | 0 | 0 | 0
Water Level (mAOD) |  | Skelbrooke | SKSW03 | derived | 2023-03-13 | 28.98 | 28.98 |  |  | No Sample Type |  | Water Level (mAOD) | Skelbrooke | SKSW03 | 2023-03-29 09:58 |  | 0 | 0 | 0
Water Level (mAOD) |  | Skelbrooke | SKSW03 | derived | 2023-04-17 | 30.07 | 30.07 |  |  | No Sample Type |  | Water Level (mAOD) | Skelbrooke | SKSW03 | 2023-04-21 09:54 |  | 0 | 0 | 0
Water Level (mAOD) |  | Skelbrooke | SKSW03 | derived | 2023-05-03 | 29.38 | 29.38 |  |  | No Sample Type |  | Water Level (mAOD) | Skelbrooke | SKSW03 | 2023-08-02 10:20 |  | 0 | 0 | 0
Water Level (mAOD) |  | Skelbrooke | SKSW03 | derived | 2023-06-06 | 28.48 | 28.48 |  |  | No Sample Type |  | Water Level (mAOD) | Skelbrooke | SKSW03 | 2023-06-12 08:24 |  | 0 | 0 | 0
Water Level (mAOD) |  | Skelbrooke | SKSW03 | derived | 2023-07-14 | 27.74 | 27.74 |  |  | No Sample Type |  | Water Level (mAOD) | Skelbrooke | SKSW03 | 2023-07-17 10:57 |  | 0 | 0 | 0
Water Level (mAOD) |  | Skelbrooke | SKSW03 | derived | 2023-08-03 | 28.18 | 28.18 |  |  | No Sample Type |  | Water Level (mAOD) | Skelbrooke | SKSW03 | 2023-08-14 15:07 |  | 0 | 0 | 0
Water Level (mAOD) |  | Skelbrooke | SKSW03 | derived | 2023-09-01 | 28.03 | 28.03 |  |  | No Sample Type |  | Water Level (mAOD) | Skelbrooke | SKSW03 | 2023-09-04 14:57 |  | 0 | 0 | 0
Field Comments |  | Skelbrooke | SK02 | enitial | 2021-11-16 | insuff |  |  |  | No Sample Type |  | Field Comments | Skelbrooke | SK02 | 2021-11-22 10:09 |  | 0 | 0 | 0
Field Comments |  | Skelbrooke | SK02 | enitial | 2021-12-20 | insuff |  |  |  | No Sample Type |  | Field Comments | Skelbrooke | SK02 | 2021-12-30 08:35 |  | 0 | 0 | 0
Field Comments |  | Skelbrooke | SK02 | enitial | 2022-01-14 | insuff |  |  |  | No Sample Type |  | Field Comments | Skelbrooke | SK02 | 2022-01-24 14:20 |  | 0 | 0 | 0
Field Comments |  | Skelbrooke | SK02 | enitial | 2022-02-09 | insuff |  |  |  | No Sample Type |  | Field Comments | Skelbrooke | SK02 | 2022-02-11 10:13 |  | 0 | 0 | 0
Field Comments |  | Skelbrooke | SK02 | enitial | 2022-04-12 | insuff |  |  |  | No Sample Type |  | Field Comments | Skelbrooke | SK02 | 2022-04-19 09:46 |  | 0 | 0 | 0
Field Comments |  | Skelbrooke | SK02 | enitial | 2022-05-16 | insuff |  |  |  | No Sample Type |  | Field Comments | Skelbrooke | SK02 | 2022-05-17 10:12 |  | 0 | 0 | 0
Field Comments |  | Skelbrooke | SK02 | enitial | 2022-06-27 | dry |  |  |  | No Sample Type |  | Field Comments | Skelbrooke | SK02 | 2022-07-08 14:37 |  | 0 | 0 | 0
Field Comments |  | Skelbrooke | SK02 | enitial | 2022-07-12 | dry |  |  |  | No Sample Type |  | Field Comments | Skelbrooke | SK02 | 2022-07-15 11:20 |  | 0 | 0 | 0
Field Comments |  | Skelbrooke | SK02 | enitial | 2022-08-23 | dry |  |  |  | No Sample Type |  | Field Comments | Skelbrooke | SK02 | 2022-08-30 10:32 |  | 0 | 0 | 0
Field Comments |  | Skelbrooke | SK02 | enitial | 2022-09-26 | dry |  |  |  | No Sample Type |  | Field Comments | Skelbrooke | SK02 | 2022-09-27 11:10 |  | 0 | 0 | 0
Field Comments |  | Skelbrooke | SK02 | enitial | 2022-10-25 | insuff |  |  |  | No Sample Type |  | Field Comments | Skelbrooke | SK02 | 2022-11-01 12:07 |  | 0 | 0 | 0
Field Comments |  | Skelbrooke | SK02 | enitial | 2022-12-12 | insuff |  |  |  | No Sample Type |  | Field Comments | Skelbrooke | SK02 | 2022-12-16 10:14 |  | 0 | 0 | 0
Field Comments |  | Skelbrooke | SK02 | enitial | 2023-01-10 | insuff |  |  |  | No Sample Type |  | Field Comments | Skelbrooke | SK02 | 2023-01-13 10:40 |  | 0 | 0 | 0
Field Comments |  | Skelbrooke | SK02 | enitial | 2023-02-03 | Insuff |  |  |  | No Sample Type |  | Field Comments | Skelbrooke | SK02 | 2023-02-08 08:22 |  | 0 | 0 | 0
Field Comments |  | Skelbrooke | SK02 | enitial | 2023-03-13 | insuff |  |  |  | No Sample Type |  | Field Comments | Skelbrooke | SK02 | 2023-03-29 09:56 |  | 0 | 0 | 0
Field Comments |  | Skelbrooke | SK02 | enitial | 2023-04-17 | insuff |  |  |  | No Sample Type |  | Field Comments | Skelbrooke | SK02 | 2023-04-21 09:52 |  | 0 | 0 | 0
Field Comments |  | Skelbrooke | SK02 | enitial | 2023-05-03 | insuff |  |  |  | No Sample Type |  | Field Comments | Skelbrooke | SK02 | 2023-08-02 10:19 |  | 0 | 0 | 0
Field Comments |  | Skelbrooke | SK02 | enitial | 2023-06-06 | insuff |  |  |  | No Sample Type |  | Field Comments | Skelbrooke | SK02 | 2023-06-12 08:23 |  | 0 | 0 | 0
Field Comments |  | Skelbrooke | SK02 | enitial | 2023-07-07 | dry |  |  |  | No Sample Type |  | Field Comments | Skelbrooke | SK02 | 2023-07-17 10:56 |  | 0 | 0 | 0
Field Comments |  | Skelbrooke | SK02 | enitial | 2023-08-03 | insuff |  |  |  | No Sample Type |  | Field Comments | Skelbrooke | SK02 | 2023-08-14 15:05 |  | 0 | 0 | 0
Field Comments |  | Skelbrooke | SK02 | enitial | 2023-09-01 | dry |  |  |  | No Sample Type |  | Field Comments | Skelbrooke | SK02 | 2023-09-04 14:56 |  | 0 | 0 | 0
Field Comments |  | Skelbrooke | SK02 | enitial | 2023-11-09 | insuff |  |  |  | No Sample Type |  | Field Comments | Skelbrooke | SK02 | 2023-11-13 09:38 |  | 0 | 0 | 0
Field Comments |  | Skelbrooke | SK06 | enitial | 2021-11-16 | insuff |  |  |  | No Sample Type |  | Field Comments | Skelbrooke | SK06 | 2021-11-22 10:09 |  | 0 | 0 | 0
Field Comments |  | Skelbrooke | SK06 | enitial | 2021-12-08 | insuff |  |  |  | No Sample Type |  | Field Comments | Skelbrooke | SK06 | 2021-12-10 10:12 |  | 0 | 0 | 0
Field Comments |  | Skelbrooke | SK06 | enitial | 2022-02-09 | insyff |  |  |  | No Sample Type |  | Field Comments | Skelbrooke | SK06 | 2022-02-11 10:13 |  | 0 | 0 | 0
Field Comments |  | Skelbrooke | SK06 | enitial | 2022-04-12 | insuff |  |  |  | No Sample Type |  | Field Comments | Skelbrooke | SK06 | 2022-04-19 09:46 |  | 0 | 0 | 0
Field Comments |  | Skelbrooke | SK06 | enitial | 2022-05-16 | insuff |  |  |  | No Sample Type |  | Field Comments | Skelbrooke | SK06 | 2022-05-17 10:12 |  | 0 | 0 | 0
Field Comments |  | Skelbrooke | SK06 | enitial | 2022-06-27 | insuff |  |  |  | No Sample Type |  | Field Comments | Skelbrooke | SK06 | 2022-07-08 14:37 |  | 0 | 0 | 0
Field Comments |  | Skelbrooke | SK06 | enitial | 2022-07-12 | insuff |  |  |  | No Sample Type |  | Field Comments | Skelbrooke | SK06 | 2022-07-15 11:20 |  | 0 | 0 | 0
Field Comments |  | Skelbrooke | SK06 | enitial | 2022-08-30 | insuff |  |  |  | No Sample Type |  | Field Comments | Skelbrooke | SK06 | 2022-08-31 12:38 |  | 0 | 0 | 0
Field Comments |  | Skelbrooke | SK06 | enitial | 2022-09-26 | insuff |  |  |  | No Sample Type |  | Field Comments | Skelbrooke | SK06 | 2022-09-27 11:10 |  | 0 | 0 | 0
Field Comments |  | Skelbrooke | SK06 | enitial | 2022-10-25 | insuff |  |  |  | No Sample Type |  | Field Comments | Skelbrooke | SK06 | 2022-11-01 12:07 |  | 0 | 0 | 0
Field Comments |  | Skelbrooke | SK06 | enitial | 2023-05-03 | insuff |  |  |  | No Sample Type |  | Field Comments | Skelbrooke | SK06 | 2023-08-02 10:19 |  | 0 | 0 | 0
Field Comments |  | Skelbrooke | SK06 | enitial | 2023-06-06 | insuff |  |  |  | No Sample Type |  | Field Comments | Skelbrooke | SK06 | 2023-06-12 08:23 |  | 0 | 0 | 0
Field Comments |  | Skelbrooke | SK06 | enitial | 2023-07-14 | insuff |  |  |  | No Sample Type |  | Field Comments | Skelbrooke | SK06 | 2023-07-17 10:55 |  | 0 | 0 | 0
Field Comments |  | Skelbrooke | SK06 | enitial | 2023-08-03 | insuff |  |  |  | No Sample Type |  | Field Comments | Skelbrooke | SK06 | 2023-08-14 15:05 |  | 0 | 0 | 0
Field Comments |  | Skelbrooke | SK06 | enitial | 2023-09-01 | insuff |  |  |  | No Sample Type |  | Field Comments | Skelbrooke | SK06 | 2023-09-04 14:56 |  | 0 | 0 | 0
Field Comments |  | Skelbrooke | SK11 | enitial | 2022-03-30 | damaged |  |  |  | No Sample Type |  | Field Comments | Skelbrooke | SK11 | 2022-03-31 09:12 |  | 0 | 0 | 0
Field Comments |  | Skelbrooke | SK13 | enitial | 2021-11-04 | Dry |  |  |  | No Sample Type |  | Field Comments | Skelbrooke | SK13 | 2021-11-24 11:25 |  | 0 | 0 | 0
Field Comments |  | Skelbrooke | SK13 | enitial | 2021-11-11 | Dry |  |  |  | No Sample Type |  | Field Comments | Skelbrooke | SK13 | 2021-11-15 09:12 |  | 0 | 0 | 0
Field Comments |  | Skelbrooke | SK13 | enitial | 2021-11-16 | dry |  |  |  | No Sample Type |  | Field Comments | Skelbrooke | SK13 | 2021-11-22 10:09 |  | 0 | 0 | 0
Field Comments |  | Skelbrooke | SK13 | enitial | 2021-11-22 | Dry |  |  |  | No Sample Type |  | Field Comments | Skelbrooke | SK13 | 2021-11-23 12:11 |  | 0 | 0 | 0
Field Comments |  | Skelbrooke | SK13 | enitial | 2021-12-03 | Dry |  |  |  | No Sample Type |  | Field Comments | Skelbrooke | SK13 | 2021-12-08 13:39 |  | 0 | 0 | 0
Field Comments |  | Skelbrooke | SK13 | enitial | 2021-12-09 | dry |  |  |  | No Sample Type |  | Field Comments | Skelbrooke | SK13 | 2021-12-10 10:12 |  | 0 | 0 | 0
Field Comments |  | Skelbrooke | SK13 | enitial | 2021-12-16 | Dry |  |  |  | No Sample Type |  | Field Comments | Skelbrooke | SK13 | 2021-12-17 11:10 |  | 0 | 0 | 0
Field Comments |  | Skelbrooke | SK13 | enitial | 2021-12-20 | dry |  |  |  | No Sample Type |  | Field Comments | Skelbrooke | SK13 | 2021-12-30 08:35 |  | 0 | 0 | 0
Field Comments |  | Skelbrooke | SK13 | enitial | 2021-12-29 | Dry |  |  |  | No Sample Type |  | Field Comments | Skelbrooke | SK13 | 2022-01-10 12:00 |  | 0 | 0 | 0
Field Comments |  | Skelbrooke | SK13 | enitial | 2022-01-07 | Dry |  |  |  | No Sample Type |  | Field Comments | Skelbrooke | SK13 | 2022-01-10 12:00 |  | 0 | 0 | 0
Field Comments |  | Skelbrooke | SK13 | enitial | 2022-01-13 | Dry |  |  |  | No Sample Type |  | Field Comments | Skelbrooke | SK13 | 2022-01-17 09:00 |  | 0 | 0 | 0
Field Comments |  | Skelbrooke | SK13 | enitial | 2022-01-17 | dry |  |  |  | No Sample Type |  | Field Comments | Skelbrooke | SK13 | 2022-01-24 14:19 |  | 0 | 0 | 0
Field Comments |  | Skelbrooke | SK13 | enitial | 2022-01-24 | Dry |  |  |  | No Sample Type |  | Field Comments | Skelbrooke | SK13 | 2022-01-27 09:42 |  | 0 | 0 | 0
Field Comments |  | Skelbrooke | SK13 | enitial | 2022-02-04 | Dry |  |  |  | No Sample Type |  | Field Comments | Skelbrooke | SK13 | 2022-02-08 16:25 |  | 0 | 0 | 0
Field Comments |  | Skelbrooke | SK13 | enitial | 2022-02-09 | dry |  |  |  | No Sample Type |  | Field Comments | Skelbrooke | SK13 | 2022-02-11 10:13 |  | 0 | 0 | 0
Field Comments |  | Skelbrooke | SK13 | enitial | 2022-02-15 | Dry |  |  |  | No Sample Type |  | Field Comments | Skelbrooke | SK13 | 2022-02-18 10:46 |  | 0 | 0 | 0
Field Comments |  | Skelbrooke | SK13 | enitial | 2022-02-23 | Dry |  |  |  | No Sample Type |  | Field Comments | Skelbrooke | SK13 | 2022-02-25 08:54 |  | 0 | 0 | 0
Field Comments |  | Skelbrooke | SK13 | enitial | 2022-03-01 | Dry |  |  |  | No Sample Type |  | Field Comments | Skelbrooke | SK13 | 2022-03-09 13:01 |  | 0 | 0 | 0
Field Comments |  | Skelbrooke | SK13 | enitial | 2022-03-09 | dry |  |  |  | No Sample Type |  | Field Comments | Skelbrooke | SK13 | 2022-03-16 13:58 |  | 0 | 0 | 0
Field Comments |  | Skelbrooke | SK13 | enitial | 2022-03-18 | Dry |  |  |  | No Sample Type |  | Field Comments | Skelbrooke | SK13 | 2022-03-22 08:40 |  | 0 | 0 | 0
Field Comments |  | Skelbrooke | SK13 | enitial | 2022-03-25 | Dry |  |  |  | No Sample Type |  | Field Comments | Skelbrooke | SK13 | 2022-03-28 10:48 |  | 0 | 0 | 0
Field Comments |  | Skelbrooke | SK13 | enitial | 2022-03-30 | Dry |  |  |  | No Sample Type |  | Field Comments | Skelbrooke | SK13 | 2022-03-31 09:12 |  | 0 | 0 | 0
Field Comments |  | Skelbrooke | SK13 | enitial | 2022-04-06 | Dry |  |  |  | No Sample Type |  | Field Comments | Skelbrooke | SK13 | 2022-04-08 11:38 |  | 0 | 0 | 0
Field Comments |  | Skelbrooke | SK13 | enitial | 2022-04-12 | dry |  |  |  | No Sample Type |  | Field Comments | Skelbrooke | SK13 | 2022-04-19 09:46 |  | 0 | 0 | 0
Field Comments |  | Skelbrooke | SK13 | enitial | 2022-04-22 | Dry |  |  |  | No Sample Type |  | Field Comments | Skelbrooke | SK13 | 2022-04-29 08:40 |  | 0 | 0 | 0
Field Comments |  | Skelbrooke | SK13 | enitial | 2022-04-26 | Dry |  |  |  | No Sample Type |  | Field Comments | Skelbrooke | SK13 | 2022-04-29 08:40 |  | 0 | 0 | 0
Field Comments |  | Skelbrooke | SK13 | enitial | 2022-05-03 | Dry |  |  |  | No Sample Type |  | Field Comments | Skelbrooke | SK13 | 2022-05-06 10:49 |  | 0 | 0 | 0
Field Comments |  | Skelbrooke | SK13 | enitial | 2022-05-09 | Dry |  |  |  | No Sample Type |  | Field Comments | Skelbrooke | SK13 | 2022-05-13 08:59 |  | 0 | 0 | 0
Field Comments |  | Skelbrooke | SK13 | enitial | 2022-05-16 | dry |  |  |  | No Sample Type |  | Field Comments | Skelbrooke | SK13 | 2022-05-17 10:12 |  | 0 | 0 | 0
Field Comments |  | Skelbrooke | SK13 | enitial | 2022-05-17 | Dry |  |  |  | No Sample Type |  | Field Comments | Skelbrooke | SK13 | 2022-05-18 13:30 |  | 0 | 0 | 0
Field Comments |  | Skelbrooke | SK13 | enitial | 2022-05-26 | Dry |  |  |  | No Sample Type |  | Field Comments | Skelbrooke | SK13 | 2022-05-27 09:47 |  | 0 | 0 | 0
Field Comments |  | Skelbrooke | SK13 | enitial | 2022-06-01 | Dry |  |  |  | No Sample Type |  | Field Comments | Skelbrooke | SK13 | 2022-06-10 10:47 |  | 0 | 0 | 0
Field Comments |  | Skelbrooke | SK13 | enitial | 2022-06-07 | Dry |  |  |  | No Sample Type |  | Field Comments | Skelbrooke | SK13 | 2022-06-10 10:47 |  | 0 | 0 | 0
Field Comments |  | Skelbrooke | SK13 | enitial | 2022-06-13 | Dry |  |  |  | No Sample Type |  | Field Comments | Skelbrooke | SK13 | 2022-06-15 09:35 |  | 0 | 0 | 0
Field Comments |  | Skelbrooke | SK13 | enitial | 2022-06-24 | Dry |  |  |  | No Sample Type |  | Field Comments | Skelbrooke | SK13 | 2022-06-28 08:16 |  | 0 | 0 | 0
Field Comments |  | Skelbrooke | SK13 | enitial | 2022-06-27 | dry |  |  |  | No Sample Type |  | Field Comments | Skelbrooke | SK13 | 2022-07-08 14:37 |  | 0 | 0 | 0
Field Comments |  | Skelbrooke | SK13 | enitial | 2022-07-04 | Dry |  |  |  | No Sample Type |  | Field Comments | Skelbrooke | SK13 | 2022-07-08 14:36 |  | 0 | 0 | 0
Field Comments |  | Skelbrooke | SK13 | enitial | 2022-07-12 | dry |  |  |  | No Sample Type |  | Field Comments | Skelbrooke | SK13 | 2022-07-15 11:20 |  | 0 | 0 | 0
Field Comments |  | Skelbrooke | SK13 | enitial | 2022-07-22 | Dry |  |  |  | No Sample Type |  | Field Comments | Skelbrooke | SK13 | 2022-07-25 13:40 |  | 0 | 0 | 0
Field Comments |  | Skelbrooke | SK13 | enitial | 2022-07-26 | Dry |  |  |  | No Sample Type |  | Field Comments | Skelbrooke | SK13 | 2022-07-29 08:29 |  | 0 | 0 | 0
Field Comments |  | Skelbrooke | SK13 | enitial | 2022-08-05 | Dry |  |  |  | No Sample Type |  | Field Comments | Skelbrooke | SK13 | 2022-08-08 14:41 |  | 0 | 0 | 0
Field Comments |  | Skelbrooke | SK13 | enitial | 2022-08-12 | Dry |  |  |  | No Sample Type |  | Field Comments | Skelbrooke | SK13 | 2022-08-15 13:48 |  | 0 | 0 | 0
Field Comments |  | Skelbrooke | SK13 | enitial | 2022-08-16 | Dry |  |  |  | No Sample Type |  | Field Comments | Skelbrooke | SK13 | 2022-08-17 12:34 |  | 0 | 0 | 0
Field Comments |  | Skelbrooke | SK13 | enitial | 2022-08-23 | dry |  |  |  | No Sample Type |  | Field Comments | Skelbrooke | SK13 | 2022-08-30 10:32 |  | 0 | 0 | 0
Field Comments |  | Skelbrooke | SK13 | enitial | 2022-08-26 | Dry |  |  |  | No Sample Type |  | Field Comments | Skelbrooke | SK13 | 2022-08-30 10:32 |  | 0 | 0 | 0
Field Comments |  | Skelbrooke | SK13 | enitial | 2022-08-30 | Dry |  |  |  | No Sample Type |  | Field Comments | Skelbrooke | SK13 | 2022-08-31 12:38 |  | 0 | 0 | 0
Field Comments |  | Skelbrooke | SK13 | enitial | 2022-09-07 | Dry |  |  |  | No Sample Type |  | Field Comments | Skelbrooke | SK13 | 2022-09-08 13:57 |  | 0 | 0 | 0
Field Comments |  | Skelbrooke | SK13 | enitial | 2022-09-13 | Dry |  |  |  | No Sample Type |  | Field Comments | Skelbrooke | SK13 | 2022-09-14 11:55 |  | 0 | 0 | 0
Field Comments |  | Skelbrooke | SK13 | enitial | 2022-09-21 | Dry |  |  |  | No Sample Type |  | Field Comments | Skelbrooke | SK13 | 2022-09-27 09:19 |  | 0 | 0 | 0
Field Comments |  | Skelbrooke | SK13 | enitial | 2022-09-26 | dry |  |  |  | No Sample Type |  | Field Comments | Skelbrooke | SK13 | 2022-09-27 11:10 |  | 0 | 0 | 0
Field Comments |  | Skelbrooke | SK13 | enitial | 2022-10-04 | Dry |  |  |  | No Sample Type |  | Field Comments | Skelbrooke | SK13 | 2022-10-10 10:00 |  | 0 | 0 | 0
Field Comments |  | Skelbrooke | SK13 | enitial | 2022-10-13 | Dry |  |  |  | No Sample Type |  | Field Comments | Skelbrooke | SK13 | 2022-10-14 09:49 |  | 0 | 0 | 0
Field Comments |  | Skelbrooke | SK13 | enitial | 2022-10-21 | Dry |  |  |  | No Sample Type |  | Field Comments | Skelbrooke | SK13 | 2022-10-24 10:46 |  | 0 | 0 | 0
Field Comments |  | Skelbrooke | SK13 | enitial | 2022-10-25 | dry |  |  |  | No Sample Type |  | Field Comments | Skelbrooke | SK13 | 2022-11-01 12:07 |  | 0 | 0 | 0
Field Comments |  | Skelbrooke | SK13 | enitial | 2022-11-01 | Dry |  |  |  | No Sample Type |  | Field Comments | Skelbrooke | SK13 | 2022-11-07 09:29 |  | 0 | 0 | 0
Field Comments |  | Skelbrooke | SK13 | enitial | 2022-11-10 | Dry |  |  |  | No Sample Type |  | Field Comments | Skelbrooke | SK13 | 2022-11-11 10:12 |  | 0 | 0 | 0
Field Comments |  | Skelbrooke | SK13 | enitial | 2022-11-15 | Dry |  |  |  | No Sample Type |  | Field Comments | Skelbrooke | SK13 | 2022-11-21 09:23 |  | 0 | 0 | 0
Field Comments |  | Skelbrooke | SK13 | enitial | 2022-11-24 | Dry |  |  |  | No Sample Type |  | Field Comments | Skelbrooke | SK13 | 2022-11-25 13:48 |  | 0 | 0 | 0
Field Comments |  | Skelbrooke | SK13 | enitial | 2022-11-28 | dry |  |  |  | No Sample Type |  | Field Comments | Skelbrooke | SK13 | 2022-11-29 12:25 |  | 0 | 0 | 0
Field Comments |  | Skelbrooke | SK13 | enitial | 2022-12-06 | Dry |  |  |  | No Sample Type |  | Field Comments | Skelbrooke | SK13 | 2022-12-09 09:56 |  | 0 | 0 | 0
Field Comments |  | Skelbrooke | SK13 | enitial | 2022-12-12 | dry |  |  |  | No Sample Type |  | Field Comments | Skelbrooke | SK13 | 2022-12-16 10:14 |  | 0 | 0 | 0
Field Comments |  | Skelbrooke | SK13 | enitial | 2022-12-22 | Dry |  |  |  | No Sample Type |  | Field Comments | Skelbrooke | SK13 | 2022-12-28 09:24 |  | 0 | 0 | 0
Field Comments |  | Skelbrooke | SK13 | enitial | 2022-12-29 | Dry |  |  |  | No Sample Type |  | Field Comments | Skelbrooke | SK13 | 2023-01-06 14:09 |  | 0 | 0 | 0
Field Comments |  | Skelbrooke | SK13 | enitial | 2023-01-04 | Dry |  |  |  | No Sample Type |  | Field Comments | Skelbrooke | SK13 | 2023-01-06 14:09 |  | 0 | 0 | 0
Field Comments |  | Skelbrooke | SK13 | enitial | 2023-01-10 | insuff |  |  |  | No Sample Type |  | Field Comments | Skelbrooke | SK13 | 2023-01-13 10:40 |  | 0 | 0 | 0
Field Comments |  | Skelbrooke | SK13 | enitial | 2023-01-17 | Dry |  |  |  | No Sample Type |  | Field Comments | Skelbrooke | SK13 | 2023-01-23 08:54 |  | 0 | 0 | 0
Field Comments |  | Skelbrooke | SK13 | enitial | 2023-01-27 | Dry |  |  |  | No Sample Type |  | Field Comments | Skelbrooke | SK13 | 2023-02-08 08:26 |  | 0 | 0 | 0
Field Comments |  | Skelbrooke | SK13 | enitial | 2023-02-03 | dry |  |  |  | No Sample Type |  | Field Comments | Skelbrooke | SK13 | 2023-02-08 08:22 |  | 0 | 0 | 0
Field Comments |  | Skelbrooke | SK13 | enitial | 2023-02-07 | Dry |  |  |  | No Sample Type |  | Field Comments | Skelbrooke | SK13 | 2023-02-13 13:28 |  | 0 | 0 | 0
Field Comments |  | Skelbrooke | SK13 | enitial | 2023-02-16 10:07 | Dry |  |  |  | No Sample Type |  | Field Comments | Skelbrooke | SK13 | 2023-02-24 14:12 |  | 0 | 0 | 0
Field Comments |  | Skelbrooke | SK13 | enitial | 2023-02-20 | Dry |  |  |  | No Sample Type |  | Field Comments | Skelbrooke | SK13 | 2023-02-24 14:12 |  | 0 | 0 | 0
Field Comments |  | Skelbrooke | SK13 | enitial | 2023-02-28 | Dry |  |  |  | No Sample Type |  | Field Comments | Skelbrooke | SK13 | 2023-03-03 12:09 |  | 0 | 0 | 0
Field Comments |  | Skelbrooke | SK13 | enitial | 2023-03-07 10:16 | Dry |  |  |  | No Sample Type |  | Field Comments | Skelbrooke | SK13 | 2023-03-10 08:52 |  | 0 | 0 | 0
Field Comments |  | Skelbrooke | SK13 | enitial | 2023-03-13 | dry |  |  |  | No Sample Type |  | Field Comments | Skelbrooke | SK13 | 2023-03-29 09:56 |  | 0 | 0 | 0
Field Comments |  | Skelbrooke | SK13 | enitial | 2023-03-20 | Dry |  |  |  | No Sample Type |  | Field Comments | Skelbrooke | SK13 | 2023-03-28 13:22 |  | 0 | 0 | 0
Field Comments |  | Skelbrooke | SK13 | enitial | 2023-03-30 | Dry |  |  |  | No Sample Type |  | Field Comments | Skelbrooke | SK13 | 2023-03-31 09:27 |  | 0 | 0 | 0
Field Comments |  | Skelbrooke | SK13 | enitial | 2023-04-04 10:37 | Dry |  |  |  | No Sample Type |  | Field Comments | Skelbrooke | SK13 | 2023-04-06 11:03 |  | 0 | 0 | 0
Field Comments |  | Skelbrooke | SK13 | enitial | 2023-04-11 | Dry |  |  |  | No Sample Type |  | Field Comments | Skelbrooke | SK13 | 2023-04-14 10:07 |  | 0 | 0 | 0
Field Comments |  | Skelbrooke | SK13 | enitial | 2023-04-17 | dry |  |  |  | No Sample Type |  | Field Comments | Skelbrooke | SK13 | 2023-04-21 09:52 |  | 0 | 0 | 0
Field Comments |  | Skelbrooke | SK13 | enitial | 2023-04-25 | Dry |  |  |  | No Sample Type |  | Field Comments | Skelbrooke | SK13 | 2023-04-27 13:39 |  | 0 | 0 | 0
Field Comments |  | Skelbrooke | SK13 | enitial | 2023-05-03 | dry |  |  |  | No Sample Type |  | Field Comments | Skelbrooke | SK13 | 2023-08-02 10:19 |  | 0 | 0 | 0
Field Comments |  | Skelbrooke | SK13 | enitial | 2023-05-10 | Dry |  |  |  | No Sample Type |  | Field Comments | Skelbrooke | SK13 | 2023-05-12 10:06 |  | 0 | 0 | 0
Field Comments |  | Skelbrooke | SK13 | enitial | 2023-05-15 | Dry |  |  |  | No Sample Type |  | Field Comments | Skelbrooke | SK13 | 2023-05-17 14:30 |  | 0 | 0 | 0
Field Comments |  | Skelbrooke | SK13 | enitial | 2023-05-25 | Dry |  |  |  | No Sample Type |  | Field Comments | Skelbrooke | SK13 | 2023-05-26 09:40 |  | 0 | 0 | 0
Field Comments |  | Skelbrooke | SK13 | enitial | 2023-06-01 | Dry |  |  |  | No Sample Type |  | Field Comments | Skelbrooke | SK13 | 2023-06-05 08:29 |  | 0 | 0 | 0
Field Comments |  | Skelbrooke | SK13 | enitial | 2023-06-06 | dry |  |  |  | No Sample Type |  | Field Comments | Skelbrooke | SK13 | 2023-06-12 08:23 |  | 0 | 0 | 0
Field Comments |  | Skelbrooke | SK13 | enitial | 2023-06-15 | Dry |  |  |  | No Sample Type |  | Field Comments | Skelbrooke | SK13 | 2023-06-23 08:33 |  | 0 | 0 | 0
Field Comments |  | Skelbrooke | SK13 | enitial | 2023-06-22 | Dry |  |  |  | No Sample Type |  | Field Comments | Skelbrooke | SK13 | 2023-06-23 13:29 |  | 0 | 0 | 0
Field Comments |  | Skelbrooke | SK13 | enitial | 2023-06-30 | Dry |  |  |  | No Sample Type |  | Field Comments | Skelbrooke | SK13 | 2023-07-04 10:00 |  | 0 | 0 | 0
Field Comments |  | Skelbrooke | SK13 | enitial | 2023-07-05 | dry |  |  |  | No Sample Type |  | Field Comments | Skelbrooke | SK13 | 2023-07-17 10:55 |  | 0 | 0 | 0
Field Comments |  | Skelbrooke | SK13 | enitial | 2023-07-14 | Dry |  |  |  | No Sample Type |  | Field Comments | Skelbrooke | SK13 | 2023-07-17 10:55 |  | 0 | 0 | 0
Field Comments |  | Skelbrooke | SK13 | enitial | 2023-07-17 | Dry |  |  |  | No Sample Type |  | Field Comments | Skelbrooke | SK13 | 2023-07-24 11:01 |  | 0 | 0 | 0
Field Comments |  | Skelbrooke | SK13 | enitial | 2023-07-24 | Dry |  |  |  | No Sample Type |  | Field Comments | Skelbrooke | SK13 | 2023-07-25 09:46 |  | 0 | 0 | 0
Field Comments |  | Skelbrooke | SK13 | enitial | 2023-08-03 | dry |  |  |  | No Sample Type |  | Field Comments | Skelbrooke | SK13 | 2023-08-14 15:05 |  | 0 | 0 | 0
Field Comments |  | Skelbrooke | SK13 | enitial | 2023-08-10 | Dry |  |  |  | No Sample Type |  | Field Comments | Skelbrooke | SK13 | 2023-08-14 15:05 |  | 0 | 0 | 0
Field Comments |  | Skelbrooke | SK13 | enitial | 2023-08-16 | Dry |  |  |  | No Sample Type |  | Field Comments | Skelbrooke | SK13 | 2023-08-29 09:29 |  | 0 | 0 | 0
Field Comments |  | Skelbrooke | SK13 | enitial | 2023-08-22 | Dry |  |  |  | No Sample Type |  | Field Comments | Skelbrooke | SK13 | 2023-08-29 09:28 |  | 0 | 0 | 0
Field Comments |  | Skelbrooke | SK13 | enitial | 2023-08-30 | Dry |  |  |  | No Sample Type |  | Field Comments | Skelbrooke | SK13 | 2023-09-04 14:56 |  | 0 | 0 | 0
Field Comments |  | Skelbrooke | SK13 | enitial | 2023-09-01 | dry |  |  |  | No Sample Type |  | Field Comments | Skelbrooke | SK13 | 2023-09-04 14:56 |  | 0 | 0 | 0
Field Comments |  | Skelbrooke | SK13 | enitial | 2023-09-06 | Dry |  |  |  | No Sample Type |  | Field Comments | Skelbrooke | SK13 | 2023-09-12 09:05 |  | 0 | 0 | 0
Field Comments |  | Skelbrooke | SK13 | enitial | 2023-09-12 | Dry |  |  |  | No Sample Type |  | Field Comments | Skelbrooke | SK13 | 2023-11-13 09:38 |  | 0 | 0 | 0
Field Comments |  | Skelbrooke | SK13 | enitial | 2023-09-18 | Dry |  |  |  | No Sample Type |  | Field Comments | Skelbrooke | SK13 | 2023-09-19 11:28 |  | 0 | 0 | 0
Field Comments |  | Skelbrooke | SK13 | enitial | 2023-09-27 | Dry |  |  |  | No Sample Type |  | Field Comments | Skelbrooke | SK13 | 2023-10-02 08:25 |  | 0 | 0 | 0
Field Comments |  | Skelbrooke | SK13 | enitial | 2023-10-05 10:50 | Dry |  |  |  | No Sample Type |  | Field Comments | Skelbrooke | SK13 | 2023-10-18 09:29 |  | 0 | 0 | 0
Field Comments |  | Skelbrooke | SK13 | enitial | 2023-10-11 | Dry |  |  |  | No Sample Type |  | Field Comments | Skelbrooke | SK13 | 2023-10-16 10:16 |  | 0 | 0 | 0
Field Comments |  | Skelbrooke | SK13 | enitial | 2023-10-18 | Dry |  |  |  | No Sample Type |  | Field Comments | Skelbrooke | SK13 | 2023-10-25 10:24 |  | 0 | 0 | 0
Field Comments |  | Skelbrooke | SK13 | enitial | 2023-10-27 | Dry |  |  |  | No Sample Type |  | Field Comments | Skelbrooke | SK13 | 2023-10-31 13:25 |  | 0 | 0 | 0
Field Comments |  | Skelbrooke | SK13 | enitial | 2023-11-03 | Dry |  |  |  | No Sample Type |  | Field Comments | Skelbrooke | SK13 | 2023-11-10 11:14 |  | 0 | 0 | 0
Field Comments |  | Skelbrooke | SK13 | enitial | 2023-11-06 | Dry |  |  |  | No Sample Type |  | Field Comments | Skelbrooke | SK13 | 2023-11-10 11:13 |  | 0 | 0 | 0
Field Comments |  | Skelbrooke | SK13 | enitial | 2023-11-09 | dry |  |  |  | No Sample Type |  | Field Comments | Skelbrooke | SK13 | 2023-11-13 09:38 |  | 0 | 0 | 0
Field Comments |  | Skelbrooke | SK13 | enitial | 2023-11-14 | Dry |  |  |  | No Sample Type |  | Field Comments | Skelbrooke | SK13 | 2023-11-20 08:20 |  | 0 | 0 | 0
Field Comments |  | Skelbrooke | SK13 | enitial | 2023-11-22 | Dry |  |  |  | No Sample Type |  | Field Comments | Skelbrooke | SK13 | 2023-11-24 09:27 |  | 0 | 0 | 0
Field Comments |  | Skelbrooke | SK13 | enitial | 2023-11-28 | Dry |  |  |  | No Sample Type |  | Field Comments | Skelbrooke | SK13 | 2023-11-29 12:55 |  | 0 | 0 | 0
Field Comments |  | Skelbrooke | SK13 | enitial | 2023-12-05 11:45 | Dry |  |  |  | No Sample Type |  | Field Comments | Skelbrooke | SK13 | 2023-12-06 09:39 |  | 0 | 0 | 0
Field Comments |  | Skelbrooke | SK14 | enitial | 2021-11-16 | dry |  |  |  | No Sample Type |  | Field Comments | Skelbrooke | SK14 | 2021-11-22 10:09 |  | 0 | 0 | 0
Field Comments |  | Skelbrooke | SK14 | enitial | 2021-12-20 | dry |  |  |  | No Sample Type |  | Field Comments | Skelbrooke | SK14 | 2021-12-30 08:35 |  | 0 | 0 | 0
Field Comments |  | Skelbrooke | SK14 | enitial | 2022-01-17 | dry |  |  |  | No Sample Type |  | Field Comments | Skelbrooke | SK14 | 2022-01-24 14:19 |  | 0 | 0 | 0
Field Comments |  | Skelbrooke | SK14 | enitial | 2022-02-09 | dry |  |  |  | No Sample Type |  | Field Comments | Skelbrooke | SK14 | 2022-02-11 10:13 |  | 0 | 0 | 0
Field Comments |  | Skelbrooke | SK14 | enitial | 2022-03-09 | dry |  |  |  | No Sample Type |  | Field Comments | Skelbrooke | SK14 | 2022-03-16 13:58 |  | 0 | 0 | 0
Field Comments |  | Skelbrooke | SK14 | enitial | 2022-04-12 | dry |  |  |  | No Sample Type |  | Field Comments | Skelbrooke | SK14 | 2022-04-19 09:46 |  | 0 | 0 | 0
Field Comments |  | Skelbrooke | SK14 | enitial | 2022-05-03 | Dry |  |  |  | No Sample Type |  | Field Comments | Skelbrooke | SK14 | 2022-05-06 10:49 |  | 0 | 0 | 0
Field Comments |  | Skelbrooke | SK14 | enitial | 2022-05-16 | dry |  |  |  | No Sample Type |  | Field Comments | Skelbrooke | SK14 | 2022-05-17 10:12 |  | 0 | 0 | 0
Field Comments |  | Skelbrooke | SK14 | enitial | 2022-06-27 | dry |  |  |  | No Sample Type |  | Field Comments | Skelbrooke | SK14 | 2022-07-08 14:37 |  | 0 | 0 | 0
Field Comments |  | Skelbrooke | SK14 | enitial | 2022-07-12 | dry |  |  |  | No Sample Type |  | Field Comments | Skelbrooke | SK14 | 2022-07-15 11:20 |  | 0 | 0 | 0
Field Comments |  | Skelbrooke | SK14 | enitial | 2022-08-23 | dry |  |  |  | No Sample Type |  | Field Comments | Skelbrooke | SK14 | 2022-08-30 10:32 |  | 0 | 0 | 0
Field Comments |  | Skelbrooke | SK14 | enitial | 2022-09-26 | dry |  |  |  | No Sample Type |  | Field Comments | Skelbrooke | SK14 | 2022-09-27 11:10 |  | 0 | 0 | 0
Field Comments |  | Skelbrooke | SK14 | enitial | 2022-10-25 | dry |  |  |  | No Sample Type |  | Field Comments | Skelbrooke | SK14 | 2022-11-01 12:07 |  | 0 | 0 | 0
Field Comments |  | Skelbrooke | SK14 | enitial | 2022-11-28 | dry |  |  |  | No Sample Type |  | Field Comments | Skelbrooke | SK14 | 2022-11-29 12:25 |  | 0 | 0 | 0
Field Comments |  | Skelbrooke | SK14 | enitial | 2022-12-12 | dry |  |  |  | No Sample Type |  | Field Comments | Skelbrooke | SK14 | 2022-12-16 10:14 |  | 0 | 0 | 0
Field Comments |  | Skelbrooke | SK14 | enitial | 2023-01-10 | insuff |  |  |  | No Sample Type |  | Field Comments | Skelbrooke | SK14 | 2023-01-13 10:40 |  | 0 | 0 | 0
Field Comments |  | Skelbrooke | SK14 | enitial | 2023-02-03 | dry |  |  |  | No Sample Type |  | Field Comments | Skelbrooke | SK14 | 2023-02-08 08:22 |  | 0 | 0 | 0
Field Comments |  | Skelbrooke | SK14 | enitial | 2023-03-13 | dry |  |  |  | No Sample Type |  | Field Comments | Skelbrooke | SK14 | 2023-03-29 09:56 |  | 0 | 0 | 0
Field Comments |  | Skelbrooke | SK14 | enitial | 2023-04-17 | dry |  |  |  | No Sample Type |  | Field Comments | Skelbrooke | SK14 | 2023-04-21 09:52 |  | 0 | 0 | 0
Field Comments |  | Skelbrooke | SK14 | enitial | 2023-05-03 | dry |  |  |  | No Sample Type |  | Field Comments | Skelbrooke | SK14 | 2023-08-02 10:19 |  | 0 | 0 | 0
Field Comments |  | Skelbrooke | SK14 | enitial | 2023-06-06 | dry |  |  |  | No Sample Type |  | Field Comments | Skelbrooke | SK14 | 2023-06-12 08:23 |  | 0 | 0 | 0
Field Comments |  | Skelbrooke | SK14 | enitial | 2023-07-05 | dry |  |  |  | No Sample Type |  | Field Comments | Skelbrooke | SK14 | 2023-07-17 10:55 |  | 0 | 0 | 0
Field Comments |  | Skelbrooke | SK14 | enitial | 2023-08-03 | dry |  |  |  | No Sample Type |  | Field Comments | Skelbrooke | SK14 | 2023-08-14 15:05 |  | 0 | 0 | 0
Field Comments |  | Skelbrooke | SK14 | enitial | 2023-09-01 | dry |  |  |  | No Sample Type |  | Field Comments | Skelbrooke | SK14 | 2023-09-04 14:56 |  | 0 | 0 | 0
Field Comments |  | Skelbrooke | SK14 | enitial | 2023-11-03 | Dry |  |  |  | No Sample Type |  | Field Comments | Skelbrooke | SK14 | 2023-11-10 11:14 |  | 0 | 0 | 0
Field Comments |  | Skelbrooke | SK14 | enitial | 2023-11-09 | dry |  |  |  | No Sample Type |  | Field Comments | Skelbrooke | SK14 | 2023-11-13 09:38 |  | 0 | 0 | 0
Field Comments |  | Skelbrooke | SKSW01 | enitial | 2021-11-16 | missing |  |  |  | No Sample Type |  | Field Comments | Skelbrooke | SKSW01 | 2021-11-22 10:09 |  | 0 | 0 | 0
Field Comments |  | Skelbrooke | SKSW01 | enitial | 2021-12-08 | missing |  |  |  | No Sample Type |  | Field Comments | Skelbrooke | SKSW01 | 2021-12-10 10:12 |  | 0 | 0 | 0
Field Comments |  | Skelbrooke | SKSW01 | enitial | 2022-01-14 | Destoyed |  |  |  | No Sample Type |  | Field Comments | Skelbrooke | SKSW01 | 2022-01-24 14:20 |  | 0 | 0 | 0
Field Comments |  | Skelbrooke | SKSW01 | enitial | 2022-02-09 | missing |  |  |  | No Sample Type |  | Field Comments | Skelbrooke | SKSW01 | 2022-02-11 10:13 |  | 0 | 0 | 0
Field Comments |  | Skelbrooke | SKSW01 | enitial | 2022-03-09 | missing |  |  |  | No Sample Type |  | Field Comments | Skelbrooke | SKSW01 | 2022-03-16 13:58 |  | 0 | 0 | 0
Field Comments |  | Skelbrooke | SKSW01 | enitial | 2022-04-12 | lost |  |  |  | No Sample Type |  | Field Comments | Skelbrooke | SKSW01 | 2022-04-19 09:46 |  | 0 | 0 | 0
Field Comments |  | Skelbrooke | SKSW01 | enitial | 2022-06-27 | missing |  |  |  | No Sample Type |  | Field Comments | Skelbrooke | SKSW01 | 2022-07-08 14:37 |  | 0 | 0 | 0
Field Comments |  | Skelbrooke | SKSW01 | enitial | 2022-07-12 | missing |  |  |  | No Sample Type |  | Field Comments | Skelbrooke | SKSW01 | 2022-07-15 11:20 |  | 0 | 0 | 0
Field Comments |  | Skelbrooke | SKSW01 | enitial | 2022-08-23 | missing |  |  |  | No Sample Type |  | Field Comments | Skelbrooke | SKSW01 | 2022-08-30 10:32 |  | 0 | 0 | 0
Field Comments |  | Skelbrooke | SKSW01 | enitial | 2022-09-26 | Destroyed |  |  |  | No Sample Type |  | Field Comments | Skelbrooke | SKSW01 | 2022-09-27 11:10 |  | 0 | 0 | 0
Field Comments |  | Skelbrooke | SKSW01 | enitial | 2022-10-25 | Destroyed |  |  |  | No Sample Type |  | Field Comments | Skelbrooke | SKSW01 | 2022-11-01 12:07 |  | 0 | 0 | 0
Field Comments |  | Skelbrooke | SKSW01 | enitial | 2022-11-28 | lost |  |  |  | No Sample Type |  | Field Comments | Skelbrooke | SKSW01 | 2022-11-29 12:25 |  | 0 | 0 | 0
Field Comments |  | Skelbrooke | SKSW01 | enitial | 2022-12-12 | Destroyed |  |  |  | No Sample Type |  | Field Comments | Skelbrooke | SKSW01 | 2022-12-16 10:14 |  | 0 | 0 | 0
Field Comments |  | Skelbrooke | SKSW01 | enitial | 2023-01-10 | missing |  |  |  | No Sample Type |  | Field Comments | Skelbrooke | SKSW01 | 2023-01-13 10:40 |  | 0 | 0 | 0
Field Comments |  | Skelbrooke | SKSW01 | enitial | 2023-02-03 | missing |  |  |  | No Sample Type |  | Field Comments | Skelbrooke | SKSW01 | 2023-02-08 08:22 |  | 0 | 0 | 0
Field Comments |  | Skelbrooke | SKSW01 | enitial | 2023-03-13 | missing |  |  |  | No Sample Type |  | Field Comments | Skelbrooke | SKSW01 | 2023-03-29 09:56 |  | 0 | 0 | 0
Field Comments |  | Skelbrooke | SKSW01 | enitial | 2023-04-17 | Missing |  |  |  | No Sample Type |  | Field Comments | Skelbrooke | SKSW01 | 2023-04-21 09:52 |  | 0 | 0 | 0
Field Comments |  | Skelbrooke | SKSW01 | enitial | 2023-05-03 | Missing |  |  |  | No Sample Type |  | Field Comments | Skelbrooke | SKSW01 | 2023-08-02 10:19 |  | 0 | 0 | 0
Field Comments |  | Skelbrooke | SKSW01 | enitial | 2023-06-06 | missing |  |  |  | No Sample Type |  | Field Comments | Skelbrooke | SKSW01 | 2023-06-12 08:23 |  | 0 | 0 | 0
Field Comments |  | Skelbrooke | SKSW01 | enitial | 2023-07-05 | missing |  |  |  | No Sample Type |  | Field Comments | Skelbrooke | SKSW01 | 2023-07-17 10:55 |  | 0 | 0 | 0
Field Comments |  | Skelbrooke | SKSW01 | enitial | 2023-07-14 | Missing |  |  |  | No Sample Type |  | Field Comments | Skelbrooke | SKSW01 | 2023-07-17 10:55 |  | 0 | 0 | 0
Field Comments |  | Skelbrooke | SKSW01 | enitial | 2023-08-03 | missing |  |  |  | No Sample Type |  | Field Comments | Skelbrooke | SKSW01 | 2023-08-14 15:05 |  | 0 | 0 | 0
Field Comments |  | Skelbrooke | SKSW01 | enitial | 2023-09-01 | Missing |  |  |  | No Sample Type |  | Field Comments | Skelbrooke | SKSW01 | 2023-09-04 14:56 |  | 0 | 0 | 0
Field Comments |  | Skelbrooke | SKSW01 | enitial | 2023-11-09 | Missing |  |  |  | No Sample Type |  | Field Comments | Skelbrooke | SKSW01 | 2023-11-13 09:38 |  | 0 | 0 | 0
Field Comments |  | Skelbrooke | SKSW02 | enitial | 2021-11-16 | insuff |  |  |  | No Sample Type |  | Field Comments | Skelbrooke | SKSW02 | 2021-11-22 10:09 |  | 0 | 0 | 0
Field Comments |  | Skelbrooke | SKSW02 | enitial | 2021-12-08 | insuff |  |  |  | No Sample Type |  | Field Comments | Skelbrooke | SKSW02 | 2021-12-10 10:12 |  | 0 | 0 | 0
Field Comments |  | Skelbrooke | SKSW02 | enitial | 2022-01-17 | insuff |  |  |  | No Sample Type |  | Field Comments | Skelbrooke | SKSW02 | 2022-01-24 14:19 |  | 0 | 0 | 0
Field Comments |  | Skelbrooke | SKSW02 | enitial | 2022-02-09 | insuff |  |  |  | No Sample Type |  | Field Comments | Skelbrooke | SKSW02 | 2022-02-11 10:13 |  | 0 | 0 | 0
Field Comments |  | Skelbrooke | SKSW02 | enitial | 2022-03-09 | insuff |  |  |  | No Sample Type |  | Field Comments | Skelbrooke | SKSW02 | 2022-03-16 13:58 |  | 0 | 0 | 0
Field Comments |  | Skelbrooke | SKSW02 | enitial | 2022-04-12 | insuff |  |  |  | No Sample Type |  | Field Comments | Skelbrooke | SKSW02 | 2022-04-19 09:46 |  | 0 | 0 | 0
Field Comments |  | Skelbrooke | SKSW02 | enitial | 2022-05-16 | insuff |  |  |  | No Sample Type |  | Field Comments | Skelbrooke | SKSW02 | 2022-05-17 10:12 |  | 0 | 0 | 0
Field Comments |  | Skelbrooke | SKSW02 | enitial | 2022-06-27 | insuff |  |  |  | No Sample Type |  | Field Comments | Skelbrooke | SKSW02 | 2022-07-08 14:37 |  | 0 | 0 | 0
Field Comments |  | Skelbrooke | SKSW02 | enitial | 2022-07-12 | insuff |  |  |  | No Sample Type |  | Field Comments | Skelbrooke | SKSW02 | 2022-07-15 11:20 |  | 0 | 0 | 0
Field Comments |  | Skelbrooke | SKSW02 | enitial | 2022-08-30 | insuff |  |  |  | No Sample Type |  | Field Comments | Skelbrooke | SKSW02 | 2022-08-31 12:38 |  | 0 | 0 | 0
Field Comments |  | Skelbrooke | SKSW02 | enitial | 2022-09-26 | insuff |  |  |  | No Sample Type |  | Field Comments | Skelbrooke | SKSW02 | 2022-09-27 11:10 |  | 0 | 0 | 0
Field Comments |  | Skelbrooke | SKSW02 | enitial | 2022-10-25 | insuff |  |  |  | No Sample Type |  | Field Comments | Skelbrooke | SKSW02 | 2022-11-01 12:07 |  | 0 | 0 | 0
Field Comments |  | Skelbrooke | SKSW02 | enitial | 2022-12-12 | insuff |  |  |  | No Sample Type |  | Field Comments | Skelbrooke | SKSW02 | 2022-12-16 10:14 |  | 0 | 0 | 0
Field Comments |  | Skelbrooke | SKSW02 | enitial | 2023-02-03 | insuff |  |  |  | No Sample Type |  | Field Comments | Skelbrooke | SKSW02 | 2023-02-08 08:22 |  | 0 | 0 | 0
Field Comments |  | Skelbrooke | SKSW02 | enitial | 2023-03-13 | insuff |  |  |  | No Sample Type |  | Field Comments | Skelbrooke | SKSW02 | 2023-03-29 09:56 |  | 0 | 0 | 0
Field Comments |  | Skelbrooke | SKSW02 | enitial | 2023-04-17 | insuff |  |  |  | No Sample Type |  | Field Comments | Skelbrooke | SKSW02 | 2023-04-21 09:52 |  | 0 | 0 | 0
Field Comments |  | Skelbrooke | SKSW02 | enitial | 2023-05-03 | insuff |  |  |  | No Sample Type |  | Field Comments | Skelbrooke | SKSW02 | 2023-08-02 10:19 |  | 0 | 0 | 0
Field Comments |  | Skelbrooke | SKSW02 | enitial | 2023-06-06 | insuff |  |  |  | No Sample Type |  | Field Comments | Skelbrooke | SKSW02 | 2023-06-12 08:23 |  | 0 | 0 | 0
Field Comments |  | Skelbrooke | SKSW02 | enitial | 2023-07-14 | Insuff |  |  |  | No Sample Type |  | Field Comments | Skelbrooke | SKSW02 | 2023-07-17 10:55 |  | 0 | 0 | 0
Field Comments |  | Skelbrooke | SKSW02 | enitial | 2023-08-03 | insuff |  |  |  | No Sample Type |  | Field Comments | Skelbrooke | SKSW02 | 2023-08-14 15:05 |  | 0 | 0 | 0
Field Comments |  | Skelbrooke | SKSW02 | enitial | 2023-09-01 | insuff |  |  |  | No Sample Type |  | Field Comments | Skelbrooke | SKSW02 | 2023-09-04 14:56 |  | 0 | 0 | 0
Field Comments |  | Skelbrooke | SKSW02 | enitial | 2023-11-09 | dry |  |  |  | No Sample Type |  | Field Comments | Skelbrooke | SKSW02 | 2023-11-13 09:38 |  | 0 | 0 | 0
Field Comments |  | Skelbrooke | SKSW03 | enitial | 2022-03-09 | Sampled |  |  |  | No Sample Type |  | Field Comments | Skelbrooke | SKSW03 | 2022-03-16 13:58 |  | 0 | 0 | 0
Field Comments |  | Skelbrooke | SKSW03 | enitial | 2022-09-26 | not dis |  |  |  | No Sample Type |  | Field Comments | Skelbrooke | SKSW03 | 2022-09-27 11:10 |  | 0 | 0 | 0
Field Comments |  | Skelbrooke | SKSW03 | enitial | 2023-11-09 | not dis |  |  |  | No Sample Type |  | Field Comments | Skelbrooke | SKSW03 | 2023-11-13 09:38 |  | 0 | 0 | 0
Dip to well base | m | Skelbrooke | SK01 | enitial | 2021-11-16 | 17.42 | 17.42 |  |  | No Sample Type |  | Dip to well base | Skelbrooke | SK01 | 2021-11-22 10:09 |  | 0 | 0 | 0
Dip to well base | m | Skelbrooke | SK01 | enitial | 2021-12-20 | 17.45 | 17.45 |  |  | No Sample Type |  | Dip to well base | Skelbrooke | SK01 | 2021-12-30 08:35 |  | 0 | 0 | 0
Dip to well base | m | Skelbrooke | SK01 | enitial | 2022-01-14 | 17.45 | 17.45 |  |  | No Sample Type |  | Dip to well base | Skelbrooke | SK01 | 2022-01-24 14:20 |  | 0 | 0 | 0
Dip to well base | m | Skelbrooke | SK01 | enitial | 2022-02-09 | 17.45 | 17.45 |  |  | No Sample Type |  | Dip to well base | Skelbrooke | SK01 | 2022-02-11 10:13 |  | 0 | 0 | 0
Dip to well base | m | Skelbrooke | SK01 | enitial | 2022-03-09 | 17.45 | 17.45 |  |  | No Sample Type |  | Dip to well base | Skelbrooke | SK01 | 2022-03-16 13:58 |  | 0 | 0 | 0
Dip to well base | m | Skelbrooke | SK01 | enitial | 2022-04-12 | 17.39 | 17.39 |  |  | No Sample Type |  | Dip to well base | Skelbrooke | SK01 | 2022-04-19 09:46 |  | 0 | 0 | 0
Dip to well base | m | Skelbrooke | SK01 | enitial | 2022-05-16 | 17.4 | 17.4 |  |  | No Sample Type |  | Dip to well base | Skelbrooke | SK01 | 2022-05-17 10:12 |  | 0 | 0 | 0
Dip to well base | m | Skelbrooke | SK01 | enitial | 2022-06-27 | 17.4 | 17.4 |  |  | No Sample Type |  | Dip to well base | Skelbrooke | SK01 | 2022-07-08 14:37 |  | 0 | 0 | 0
Dip to well base | m | Skelbrooke | SK01 | enitial | 2022-07-12 | 17.4 | 17.4 |  |  | No Sample Type |  | Dip to well base | Skelbrooke | SK01 | 2022-07-15 11:20 |  | 0 | 0 | 0
Dip to well base | m | Skelbrooke | SK01 | enitial | 2022-08-23 | 17.4 | 17.4 |  |  | No Sample Type |  | Dip to well base | Skelbrooke | SK01 | 2022-08-30 10:32 |  | 0 | 0 | 0
Dip to well base | m | Skelbrooke | SK01 | enitial | 2022-09-26 | 17.4 | 17.4 |  |  | No Sample Type |  | Dip to well base | Skelbrooke | SK01 | 2022-09-27 11:10 |  | 0 | 0 | 0
Dip to well base | m | Skelbrooke | SK01 | enitial | 2022-10-25 | 17.4 | 17.4 |  |  | No Sample Type |  | Dip to well base | Skelbrooke | SK01 | 2022-11-01 12:07 |  | 0 | 0 | 0
Dip to well base | m | Skelbrooke | SK01 | enitial | 2022-11-28 | 17.4 | 17.4 |  |  | No Sample Type |  | Dip to well base | Skelbrooke | SK01 | 2022-11-29 12:25 |  | 0 | 0 | 0
Dip to well base | m | Skelbrooke | SK01 | enitial | 2022-12-12 | 17.4 | 17.4 |  |  | No Sample Type |  | Dip to well base | Skelbrooke | SK01 | 2022-12-16 10:14 |  | 0 | 0 | 0
Dip to well base | m | Skelbrooke | SK01 | enitial | 2023-01-10 | 17.4 | 17.4 |  |  | No Sample Type |  | Dip to well base | Skelbrooke | SK01 | 2023-01-13 10:40 |  | 0 | 0 | 0
Dip to well base | m | Skelbrooke | SK01 | enitial | 2023-02-03 | 17.4 | 17.4 |  |  | No Sample Type |  | Dip to well base | Skelbrooke | SK01 | 2023-02-08 08:22 |  | 0 | 0 | 0
Dip to well base | m | Skelbrooke | SK01 | enitial | 2023-03-13 | 17.4 | 17.4 |  |  | No Sample Type |  | Dip to well base | Skelbrooke | SK01 | 2023-03-29 09:56 |  | 0 | 0 | 0
Dip to well base | m | Skelbrooke | SK01 | enitial | 2023-04-17 | 17.42 | 17.42 |  |  | No Sample Type |  | Dip to well base | Skelbrooke | SK01 | 2023-04-21 09:52 |  | 0 | 0 | 0
Dip to well base | m | Skelbrooke | SK01 | enitial | 2023-05-03 | 17.42 | 17.42 |  |  | No Sample Type |  | Dip to well base | Skelbrooke | SK01 | 2023-08-02 10:19 |  | 0 | 0 | 0
Dip to well base | m | Skelbrooke | SK01 | enitial | 2023-06-06 | 17.4 | 17.4 |  |  | No Sample Type |  | Dip to well base | Skelbrooke | SK01 | 2023-06-12 08:23 |  | 0 | 0 | 0
Dip to well base | m | Skelbrooke | SK01 | enitial | 2023-07-07 | 17.4 | 17.4 |  |  | No Sample Type |  | Dip to well base | Skelbrooke | SK01 | 2023-07-17 10:56 |  | 0 | 0 | 0
Dip to well base | m | Skelbrooke | SK01 | enitial | 2023-08-03 | 17.4 | 17.4 |  |  | No Sample Type |  | Dip to well base | Skelbrooke | SK01 | 2023-08-14 15:05 |  | 0 | 0 | 0
Dip to well base | m | Skelbrooke | SK01 | enitial | 2023-09-01 | 17.4 | 17.4 |  |  | No Sample Type |  | Dip to well base | Skelbrooke | SK01 | 2023-09-04 14:56 |  | 0 | 0 | 0
Dip to well base | m | Skelbrooke | SK01 | enitial | 2023-11-03 | 17.4 | 17.4 |  |  | No Sample Type |  | Dip to well base | Skelbrooke | SK01 | 2023-11-10 11:14 |  | 0 | 0 | 0
Dip to well base | m | Skelbrooke | SK01 | enitial | 2023-11-09 | 17.41 | 17.41 |  |  | No Sample Type |  | Dip to well base | Skelbrooke | SK01 | 2023-11-13 09:38 |  | 0 | 0 | 0
Dip to well base | m | Skelbrooke | SK02 | enitial | 2021-11-16 | 10.49 | 10.49 |  |  | No Sample Type |  | Dip to well base | Skelbrooke | SK02 | 2021-11-22 10:09 |  | 0 | 0 | 0
Dip to well base | m | Skelbrooke | SK02 | enitial | 2021-12-20 | 10.47 | 10.47 |  |  | No Sample Type |  | Dip to well base | Skelbrooke | SK02 | 2021-12-30 08:35 |  | 0 | 0 | 0
Dip to well base | m | Skelbrooke | SK02 | enitial | 2022-01-14 | 10.47 | 10.47 |  |  | No Sample Type |  | Dip to well base | Skelbrooke | SK02 | 2022-01-24 14:20 |  | 0 | 0 | 0
Dip to well base | m | Skelbrooke | SK02 | enitial | 2022-02-09 | 10.47 | 10.47 |  |  | No Sample Type |  | Dip to well base | Skelbrooke | SK02 | 2022-02-11 10:13 |  | 0 | 0 | 0
Dip to well base | m | Skelbrooke | SK02 | enitial | 2022-03-09 | 10.47 | 10.47 |  |  | No Sample Type |  | Dip to well base | Skelbrooke | SK02 | 2022-03-16 13:58 |  | 0 | 0 | 0
Dip to well base | m | Skelbrooke | SK02 | enitial | 2022-04-12 | 10.47 | 10.47 |  |  | No Sample Type |  | Dip to well base | Skelbrooke | SK02 | 2022-04-19 09:46 |  | 0 | 0 | 0
Dip to well base | m | Skelbrooke | SK02 | enitial | 2022-05-16 | 10.47 | 10.47 |  |  | No Sample Type |  | Dip to well base | Skelbrooke | SK02 | 2022-05-17 10:12 |  | 0 | 0 | 0
Dip to well base | m | Skelbrooke | SK02 | enitial | 2022-06-27 | 10.45 | 10.45 |  |  | No Sample Type |  | Dip to well base | Skelbrooke | SK02 | 2022-07-08 14:37 |  | 0 | 0 | 0
Dip to well base | m | Skelbrooke | SK02 | enitial | 2022-07-12 | 10.45 | 10.45 |  |  | No Sample Type |  | Dip to well base | Skelbrooke | SK02 | 2022-07-15 11:20 |  | 0 | 0 | 0
Dip to well base | m | Skelbrooke | SK02 | enitial | 2022-08-23 | 10.46 | 10.46 |  |  | No Sample Type |  | Dip to well base | Skelbrooke | SK02 | 2022-08-30 10:32 |  | 0 | 0 | 0
Dip to well base | m | Skelbrooke | SK02 | enitial | 2022-09-26 | 10.45 | 10.45 |  |  | No Sample Type |  | Dip to well base | Skelbrooke | SK02 | 2022-09-27 11:10 |  | 0 | 0 | 0
Dip to well base | m | Skelbrooke | SK02 | enitial | 2022-10-25 | 10.45 | 10.45 |  |  | No Sample Type |  | Dip to well base | Skelbrooke | SK02 | 2022-11-01 12:07 |  | 0 | 0 | 0
Dip to well base | m | Skelbrooke | SK02 | enitial | 2022-11-28 | 10.45 | 10.45 |  |  | No Sample Type |  | Dip to well base | Skelbrooke | SK02 | 2022-11-29 12:25 |  | 0 | 0 | 0
Dip to well base | m | Skelbrooke | SK02 | enitial | 2022-12-12 | 10.45 | 10.45 |  |  | No Sample Type |  | Dip to well base | Skelbrooke | SK02 | 2022-12-16 10:14 |  | 0 | 0 | 0
Dip to well base | m | Skelbrooke | SK02 | enitial | 2023-01-10 | 10.45 | 10.45 |  |  | No Sample Type |  | Dip to well base | Skelbrooke | SK02 | 2023-01-13 10:40 |  | 0 | 0 | 0
Dip to well base | m | Skelbrooke | SK02 | enitial | 2023-02-03 | 10.44 | 10.44 |  |  | No Sample Type |  | Dip to well base | Skelbrooke | SK02 | 2023-02-08 08:22 |  | 0 | 0 | 0
Dip to well base | m | Skelbrooke | SK02 | enitial | 2023-03-13 | 10.44 | 10.44 |  |  | No Sample Type |  | Dip to well base | Skelbrooke | SK02 | 2023-03-29 09:56 |  | 0 | 0 | 0
Dip to well base | m | Skelbrooke | SK02 | enitial | 2023-04-17 | 10.44 | 10.44 |  |  | No Sample Type |  | Dip to well base | Skelbrooke | SK02 | 2023-04-21 09:52 |  | 0 | 0 | 0
Dip to well base | m | Skelbrooke | SK02 | enitial | 2023-05-03 | 10.44 | 10.44 |  |  | No Sample Type |  | Dip to well base | Skelbrooke | SK02 | 2023-08-02 10:19 |  | 0 | 0 | 0
Dip to well base | m | Skelbrooke | SK02 | enitial | 2023-06-06 | 10.46 | 10.46 |  |  | No Sample Type |  | Dip to well base | Skelbrooke | SK02 | 2023-06-12 08:23 |  | 0 | 0 | 0
Dip to well base | m | Skelbrooke | SK02 | enitial | 2023-07-07 | 10.46 | 10.46 |  |  | No Sample Type |  | Dip to well base | Skelbrooke | SK02 | 2023-07-17 10:56 |  | 0 | 0 | 0
Dip to well base | m | Skelbrooke | SK02 | enitial | 2023-08-03 | 10.44 | 10.44 |  |  | No Sample Type |  | Dip to well base | Skelbrooke | SK02 | 2023-08-14 15:05 |  | 0 | 0 | 0
Dip to well base | m | Skelbrooke | SK02 | enitial | 2023-09-01 | 10.44 | 10.44 |  |  | No Sample Type |  | Dip to well base | Skelbrooke | SK02 | 2023-09-04 14:56 |  | 0 | 0 | 0
Dip to well base | m | Skelbrooke | SK02 | enitial | 2023-11-03 | 10.44 | 10.44 |  |  | No Sample Type |  | Dip to well base | Skelbrooke | SK02 | 2023-11-10 11:14 |  | 0 | 0 | 0
Dip to well base | m | Skelbrooke | SK02 | enitial | 2023-11-09 | 10.43 | 10.43 |  |  | No Sample Type |  | Dip to well base | Skelbrooke | SK02 | 2023-11-13 09:38 |  | 0 | 0 | 0
Dip to well base | m | Skelbrooke | SK03 | enitial | 2021-11-16 | 17.7 | 17.7 |  |  | No Sample Type |  | Dip to well base | Skelbrooke | SK03 | 2021-11-22 10:09 |  | 0 | 0 | 0
Dip to well base | m | Skelbrooke | SK03 | enitial | 2021-12-20 | 17.7 | 17.7 |  |  | No Sample Type |  | Dip to well base | Skelbrooke | SK03 | 2021-12-30 08:35 |  | 0 | 0 | 0
Dip to well base | m | Skelbrooke | SK03 | enitial | 2022-01-14 | 17.7 | 17.7 |  |  | No Sample Type |  | Dip to well base | Skelbrooke | SK03 | 2022-01-24 14:20 |  | 0 | 0 | 0
Dip to well base | m | Skelbrooke | SK03 | enitial | 2022-02-09 | 17.7 | 17.7 |  |  | No Sample Type |  | Dip to well base | Skelbrooke | SK03 | 2022-02-11 10:13 |  | 0 | 0 | 0
Dip to well base | m | Skelbrooke | SK03 | enitial | 2022-03-09 | 17.7 | 17.7 |  |  | No Sample Type |  | Dip to well base | Skelbrooke | SK03 | 2022-03-16 13:58 |  | 0 | 0 | 0
Dip to well base | m | Skelbrooke | SK03 | enitial | 2022-04-12 | 17.7 | 17.7 |  |  | No Sample Type |  | Dip to well base | Skelbrooke | SK03 | 2022-04-19 09:46 |  | 0 | 0 | 0
Dip to well base | m | Skelbrooke | SK03 | enitial | 2022-05-16 | 17.7 | 17.7 |  |  | No Sample Type |  | Dip to well base | Skelbrooke | SK03 | 2022-05-17 10:12 |  | 0 | 0 | 0
Dip to well base | m | Skelbrooke | SK03 | enitial | 2022-06-27 | 17.7 | 17.7 |  |  | No Sample Type |  | Dip to well base | Skelbrooke | SK03 | 2022-07-08 14:37 |  | 0 | 0 | 0
Dip to well base | m | Skelbrooke | SK03 | enitial | 2022-07-12 | 17.68 | 17.68 |  |  | No Sample Type |  | Dip to well base | Skelbrooke | SK03 | 2022-07-15 11:20 |  | 0 | 0 | 0
Dip to well base | m | Skelbrooke | SK03 | enitial | 2022-08-23 | 17.68 | 17.68 |  |  | No Sample Type |  | Dip to well base | Skelbrooke | SK03 | 2022-08-30 10:32 |  | 0 | 0 | 0
Dip to well base | m | Skelbrooke | SK03 | enitial | 2022-09-26 | 17.68 | 17.68 |  |  | No Sample Type |  | Dip to well base | Skelbrooke | SK03 | 2022-09-27 11:10 |  | 0 | 0 | 0
Dip to well base | m | Skelbrooke | SK03 | enitial | 2022-10-25 | 17.67 | 17.67 |  |  | No Sample Type |  | Dip to well base | Skelbrooke | SK03 | 2022-11-01 12:07 |  | 0 | 0 | 0
Dip to well base | m | Skelbrooke | SK03 | enitial | 2022-11-28 | 17.67 | 17.67 |  |  | No Sample Type |  | Dip to well base | Skelbrooke | SK03 | 2022-11-29 12:25 |  | 0 | 0 | 0
Dip to well base | m | Skelbrooke | SK03 | enitial | 2022-12-12 | 17.67 | 17.67 |  |  | No Sample Type |  | Dip to well base | Skelbrooke | SK03 | 2022-12-16 10:14 |  | 0 | 0 | 0
Dip to well base | m | Skelbrooke | SK03 | enitial | 2023-01-10 | 17.67 | 17.67 |  |  | No Sample Type |  | Dip to well base | Skelbrooke | SK03 | 2023-01-13 10:40 |  | 0 | 0 | 0
Dip to well base | m | Skelbrooke | SK03 | enitial | 2023-02-03 | 17.67 | 17.67 |  |  | No Sample Type |  | Dip to well base | Skelbrooke | SK03 | 2023-02-08 08:22 |  | 0 | 0 | 0
Dip to well base | m | Skelbrooke | SK03 | enitial | 2023-03-13 | 17.67 | 17.67 |  |  | No Sample Type |  | Dip to well base | Skelbrooke | SK03 | 2023-03-29 09:56 |  | 0 | 0 | 0
Dip to well base | m | Skelbrooke | SK03 | enitial | 2023-04-17 | 17.65 | 17.65 |  |  | No Sample Type |  | Dip to well base | Skelbrooke | SK03 | 2023-04-21 09:52 |  | 0 | 0 | 0
Dip to well base | m | Skelbrooke | SK03 | enitial | 2023-05-03 | 17.65 | 17.65 |  |  | No Sample Type |  | Dip to well base | Skelbrooke | SK03 | 2023-08-02 10:19 |  | 0 | 0 | 0
Dip to well base | m | Skelbrooke | SK03 | enitial | 2023-06-06 | 17.65 | 17.65 |  |  | No Sample Type |  | Dip to well base | Skelbrooke | SK03 | 2023-06-12 08:23 |  | 0 | 0 | 0
Dip to well base | m | Skelbrooke | SK03 | enitial | 2023-07-14 | 17.65 | 17.65 |  |  | No Sample Type |  | Dip to well base | Skelbrooke | SK03 | 2023-07-17 10:55 |  | 0 | 0 | 0
Dip to well base | m | Skelbrooke | SK03 | enitial | 2023-08-03 | 17.63 | 17.63 |  |  | No Sample Type |  | Dip to well base | Skelbrooke | SK03 | 2023-08-14 15:05 |  | 0 | 0 | 0
Dip to well base | m | Skelbrooke | SK03 | enitial | 2023-09-01 | 17.63 | 17.63 |  |  | No Sample Type |  | Dip to well base | Skelbrooke | SK03 | 2023-09-04 14:56 |  | 0 | 0 | 0
Dip to well base | m | Skelbrooke | SK03 | enitial | 2023-11-03 | 17.63 | 17.63 |  |  | No Sample Type |  | Dip to well base | Skelbrooke | SK03 | 2023-11-10 11:14 |  | 0 | 0 | 0
Dip to well base | m | Skelbrooke | SK03 | enitial | 2023-11-09 | 17.65 | 17.65 |  |  | No Sample Type |  | Dip to well base | Skelbrooke | SK03 | 2023-11-13 09:38 |  | 0 | 0 | 0
Dip to well base | m | Skelbrooke | SK04 | enitial | 2021-11-16 | 13.83 | 13.83 |  |  | No Sample Type |  | Dip to well base | Skelbrooke | SK04 | 2021-11-22 10:09 |  | 0 | 0 | 0
Dip to well base | m | Skelbrooke | SK04 | enitial | 2021-12-08 | 13.82 | 13.82 |  |  | No Sample Type |  | Dip to well base | Skelbrooke | SK04 | 2021-12-10 10:12 |  | 0 | 0 | 0
Dip to well base | m | Skelbrooke | SK04 | enitial | 2022-01-14 | 13.83 | 13.83 |  |  | No Sample Type |  | Dip to well base | Skelbrooke | SK04 | 2022-01-24 14:20 |  | 0 | 0 | 0
Dip to well base | m | Skelbrooke | SK04 | enitial | 2022-02-09 | 13.83 | 13.83 |  |  | No Sample Type |  | Dip to well base | Skelbrooke | SK04 | 2022-02-11 10:13 |  | 0 | 0 | 0
Dip to well base | m | Skelbrooke | SK04 | enitial | 2022-03-09 | 13.82 | 13.82 |  |  | No Sample Type |  | Dip to well base | Skelbrooke | SK04 | 2022-03-16 13:58 |  | 0 | 0 | 0
Dip to well base | m | Skelbrooke | SK04 | enitial | 2022-04-12 | 13.82 | 13.82 |  |  | No Sample Type |  | Dip to well base | Skelbrooke | SK04 | 2022-04-19 09:46 |  | 0 | 0 | 0
Dip to well base | m | Skelbrooke | SK04 | enitial | 2022-05-16 | 13.82 | 13.82 |  |  | No Sample Type |  | Dip to well base | Skelbrooke | SK04 | 2022-05-17 10:12 |  | 0 | 0 | 0
Dip to well base | m | Skelbrooke | SK04 | enitial | 2022-06-27 | 13.82 | 13.82 |  |  | No Sample Type |  | Dip to well base | Skelbrooke | SK04 | 2022-07-08 14:37 |  | 0 | 0 | 0
Dip to well base | m | Skelbrooke | SK04 | enitial | 2022-07-12 | 13.82 | 13.82 |  |  | No Sample Type |  | Dip to well base | Skelbrooke | SK04 | 2022-07-15 11:20 |  | 0 | 0 | 0
Dip to well base | m | Skelbrooke | SK04 | enitial | 2022-08-30 | 13.8 | 13.8 |  |  | No Sample Type |  | Dip to well base | Skelbrooke | SK04 | 2022-08-31 12:38 |  | 0 | 0 | 0
Dip to well base | m | Skelbrooke | SK04 | enitial | 2022-09-26 | 13.8 | 13.8 |  |  | No Sample Type |  | Dip to well base | Skelbrooke | SK04 | 2022-09-27 11:10 |  | 0 | 0 | 0
Dip to well base | m | Skelbrooke | SK04 | enitial | 2022-10-25 | 13.8 | 13.8 |  |  | No Sample Type |  | Dip to well base | Skelbrooke | SK04 | 2022-11-01 12:07 |  | 0 | 0 | 0
Dip to well base | m | Skelbrooke | SK04 | enitial | 2022-11-28 | 13.8 | 13.8 |  |  | No Sample Type |  | Dip to well base | Skelbrooke | SK04 | 2022-11-29 12:25 |  | 0 | 0 | 0
Dip to well base | m | Skelbrooke | SK04 | enitial | 2022-12-12 | 13.8 | 13.8 |  |  | No Sample Type |  | Dip to well base | Skelbrooke | SK04 | 2022-12-16 10:14 |  | 0 | 0 | 0
Dip to well base | m | Skelbrooke | SK04 | enitial | 2023-01-10 | 13.84 | 13.84 |  |  | No Sample Type |  | Dip to well base | Skelbrooke | SK04 | 2023-01-13 10:40 |  | 0 | 0 | 0
Dip to well base | m | Skelbrooke | SK04 | enitial | 2023-02-03 | 13.84 | 13.84 |  |  | No Sample Type |  | Dip to well base | Skelbrooke | SK04 | 2023-02-08 08:22 |  | 0 | 0 | 0
Dip to well base | m | Skelbrooke | SK04 | enitial | 2023-03-13 | 13.79 | 13.79 |  |  | No Sample Type |  | Dip to well base | Skelbrooke | SK04 | 2023-03-29 09:56 |  | 0 | 0 | 0
Dip to well base | m | Skelbrooke | SK04 | enitial | 2023-04-17 | 13.8 | 13.8 |  |  | No Sample Type |  | Dip to well base | Skelbrooke | SK04 | 2023-04-21 09:52 |  | 0 | 0 | 0
Dip to well base | m | Skelbrooke | SK04 | enitial | 2023-05-03 | 13.8 | 13.8 |  |  | No Sample Type |  | Dip to well base | Skelbrooke | SK04 | 2023-08-02 10:19 |  | 0 | 0 | 0
Dip to well base | m | Skelbrooke | SK04 | enitial | 2023-06-06 | 13.8 | 13.8 |  |  | No Sample Type |  | Dip to well base | Skelbrooke | SK04 | 2023-06-12 08:23 |  | 0 | 0 | 0
Dip to well base | m | Skelbrooke | SK04 | enitial | 2023-07-05 | 13.83 | 13.83 |  |  | No Sample Type |  | Dip to well base | Skelbrooke | SK04 | 2023-07-17 10:55 |  | 0 | 0 | 0
Dip to well base | m | Skelbrooke | SK04 | enitial | 2023-08-03 | 13.83 | 13.83 |  |  | No Sample Type |  | Dip to well base | Skelbrooke | SK04 | 2023-08-14 15:05 |  | 0 | 0 | 0
Dip to well base | m | Skelbrooke | SK04 | enitial | 2023-09-01 | 13.83 | 13.83 |  |  | No Sample Type |  | Dip to well base | Skelbrooke | SK04 | 2023-09-04 14:56 |  | 0 | 0 | 0
Dip to well base | m | Skelbrooke | SK04 | enitial | 2023-11-03 | 13.83 | 13.83 |  |  | No Sample Type |  | Dip to well base | Skelbrooke | SK04 | 2023-11-10 11:14 |  | 0 | 0 | 0
Dip to well base | m | Skelbrooke | SK04 | enitial | 2023-11-09 | 13.84 | 13.84 |  |  | No Sample Type |  | Dip to well base | Skelbrooke | SK04 | 2023-11-13 09:38 |  | 0 | 0 | 0
Dip to well base | m | Skelbrooke | SK05 | enitial | 2021-11-16 | 14.82 | 14.82 |  |  | No Sample Type |  | Dip to well base | Skelbrooke | SK05 | 2021-11-22 10:09 |  | 0 | 0 | 0
Dip to well base | m | Skelbrooke | SK05 | enitial | 2021-12-08 | 14.82 | 14.82 |  |  | No Sample Type |  | Dip to well base | Skelbrooke | SK05 | 2021-12-10 10:12 |  | 0 | 0 | 0
Dip to well base | m | Skelbrooke | SK05 | enitial | 2022-01-14 | 14.8 | 14.8 |  |  | No Sample Type |  | Dip to well base | Skelbrooke | SK05 | 2022-01-24 14:20 |  | 0 | 0 | 0
Dip to well base | m | Skelbrooke | SK05 | enitial | 2022-02-09 | 14.8 | 14.8 |  |  | No Sample Type |  | Dip to well base | Skelbrooke | SK05 | 2022-02-11 10:13 |  | 0 | 0 | 0
Dip to well base | m | Skelbrooke | SK05 | enitial | 2022-03-09 | 14.8 | 14.8 |  |  | No Sample Type |  | Dip to well base | Skelbrooke | SK05 | 2022-03-16 13:58 |  | 0 | 0 | 0
Dip to well base | m | Skelbrooke | SK05 | enitial | 2022-04-12 | 14.8 | 14.8 |  |  | No Sample Type |  | Dip to well base | Skelbrooke | SK05 | 2022-04-19 09:46 |  | 0 | 0 | 0
Dip to well base | m | Skelbrooke | SK05 | enitial | 2022-05-16 | 14.8 | 14.8 |  |  | No Sample Type |  | Dip to well base | Skelbrooke | SK05 | 2022-05-17 10:12 |  | 0 | 0 | 0
Dip to well base | m | Skelbrooke | SK05 | enitial | 2022-06-27 | 14.8 | 14.8 |  |  | No Sample Type |  | Dip to well base | Skelbrooke | SK05 | 2022-07-08 14:37 |  | 0 | 0 | 0
Dip to well base | m | Skelbrooke | SK05 | enitial | 2022-07-12 | 14.78 | 14.78 |  |  | No Sample Type |  | Dip to well base | Skelbrooke | SK05 | 2022-07-15 11:20 |  | 0 | 0 | 0
Dip to well base | m | Skelbrooke | SK05 | enitial | 2022-08-30 | 14.78 | 14.78 |  |  | No Sample Type |  | Dip to well base | Skelbrooke | SK05 | 2022-08-31 12:38 |  | 0 | 0 | 0
Dip to well base | m | Skelbrooke | SK05 | enitial | 2022-09-26 | 14.78 | 14.78 |  |  | No Sample Type |  | Dip to well base | Skelbrooke | SK05 | 2022-09-27 11:10 |  | 0 | 0 | 0
Dip to well base | m | Skelbrooke | SK05 | enitial | 2022-10-25 | 14.77 | 14.77 |  |  | No Sample Type |  | Dip to well base | Skelbrooke | SK05 | 2022-11-01 12:07 |  | 0 | 0 | 0
Dip to well base | m | Skelbrooke | SK05 | enitial | 2022-11-28 | 14.77 | 14.77 |  |  | No Sample Type |  | Dip to well base | Skelbrooke | SK05 | 2022-11-29 12:25 |  | 0 | 0 | 0
Dip to well base | m | Skelbrooke | SK05 | enitial | 2022-12-12 | 14.77 | 14.77 |  |  | No Sample Type |  | Dip to well base | Skelbrooke | SK05 | 2022-12-16 10:14 |  | 0 | 0 | 0
Dip to well base | m | Skelbrooke | SK05 | enitial | 2023-01-10 | 14.79 | 14.79 |  |  | No Sample Type |  | Dip to well base | Skelbrooke | SK05 | 2023-01-13 10:40 |  | 0 | 0 | 0
Dip to well base | m | Skelbrooke | SK05 | enitial | 2023-02-03 | 14.68 | 14.68 |  |  | No Sample Type |  | Dip to well base | Skelbrooke | SK05 | 2023-02-08 08:22 |  | 0 | 0 | 0
Dip to well base | m | Skelbrooke | SK05 | enitial | 2023-03-13 | 14.69 | 14.69 |  |  | No Sample Type |  | Dip to well base | Skelbrooke | SK05 | 2023-03-29 09:56 |  | 0 | 0 | 0
Dip to well base | m | Skelbrooke | SK05 | enitial | 2023-04-17 | 14.69 | 14.69 |  |  | No Sample Type |  | Dip to well base | Skelbrooke | SK05 | 2023-04-21 09:52 |  | 0 | 0 | 0
Dip to well base | m | Skelbrooke | SK05 | enitial | 2023-05-03 | 14.69 | 14.69 |  |  | No Sample Type |  | Dip to well base | Skelbrooke | SK05 | 2023-08-02 10:19 |  | 0 | 0 | 0
Dip to well base | m | Skelbrooke | SK05 | enitial | 2023-06-06 | 14.67 | 14.67 |  |  | No Sample Type |  | Dip to well base | Skelbrooke | SK05 | 2023-06-12 08:23 |  | 0 | 0 | 0
Dip to well base | m | Skelbrooke | SK05 | enitial | 2023-07-05 | 14.62 | 14.62 |  |  | No Sample Type |  | Dip to well base | Skelbrooke | SK05 | 2023-07-17 10:55 |  | 0 | 0 | 0
Dip to well base | m | Skelbrooke | SK05 | enitial | 2023-08-03 | 14.65 | 14.65 |  |  | No Sample Type |  | Dip to well base | Skelbrooke | SK05 | 2023-08-14 15:05 |  | 0 | 0 | 0
Dip to well base | m | Skelbrooke | SK05 | enitial | 2023-09-01 | 14.65 | 14.65 |  |  | No Sample Type |  | Dip to well base | Skelbrooke | SK05 | 2023-09-04 14:56 |  | 0 | 0 | 0
Dip to well base | m | Skelbrooke | SK05 | enitial | 2023-11-03 | 14.64 | 14.64 |  |  | No Sample Type |  | Dip to well base | Skelbrooke | SK05 | 2023-11-10 11:14 |  | 0 | 0 | 0
Dip to well base | m | Skelbrooke | SK05 | enitial | 2023-11-09 | 14.63 | 14.63 |  |  | No Sample Type |  | Dip to well base | Skelbrooke | SK05 | 2023-11-13 09:38 |  | 0 | 0 | 0
Dip to well base | m | Skelbrooke | SK06 | enitial | 2021-11-16 | 6.8 | 6.8 |  |  | No Sample Type |  | Dip to well base | Skelbrooke | SK06 | 2021-11-22 10:09 |  | 0 | 0 | 0
Dip to well base | m | Skelbrooke | SK06 | enitial | 2021-12-08 | 6.8 | 6.8 |  |  | No Sample Type |  | Dip to well base | Skelbrooke | SK06 | 2021-12-10 10:12 |  | 0 | 0 | 0
Dip to well base | m | Skelbrooke | SK06 | enitial | 2022-01-14 | 6.8 | 6.8 |  |  | No Sample Type |  | Dip to well base | Skelbrooke | SK06 | 2022-01-24 14:20 |  | 0 | 0 | 0
Dip to well base | m | Skelbrooke | SK06 | enitial | 2022-02-09 | 6.78 | 6.78 |  |  | No Sample Type |  | Dip to well base | Skelbrooke | SK06 | 2022-02-11 10:13 |  | 0 | 0 | 0
Dip to well base | m | Skelbrooke | SK06 | enitial | 2022-03-09 | 6.78 | 6.78 |  |  | No Sample Type |  | Dip to well base | Skelbrooke | SK06 | 2022-03-16 13:58 |  | 0 | 0 | 0
Dip to well base | m | Skelbrooke | SK06 | enitial | 2022-04-12 | 6.81 | 6.81 |  |  | No Sample Type |  | Dip to well base | Skelbrooke | SK06 | 2022-04-19 09:46 |  | 0 | 0 | 0
Dip to well base | m | Skelbrooke | SK06 | enitial | 2022-05-16 | 6.81 | 6.81 |  |  | No Sample Type |  | Dip to well base | Skelbrooke | SK06 | 2022-05-17 10:12 |  | 0 | 0 | 0
Dip to well base | m | Skelbrooke | SK06 | enitial | 2022-06-27 | 6.79 | 6.79 |  |  | No Sample Type |  | Dip to well base | Skelbrooke | SK06 | 2022-07-08 14:37 |  | 0 | 0 | 0
Dip to well base | m | Skelbrooke | SK06 | enitial | 2022-07-12 | 6.86 | 6.86 |  |  | No Sample Type |  | Dip to well base | Skelbrooke | SK06 | 2022-07-15 11:20 |  | 0 | 0 | 0
Dip to well base | m | Skelbrooke | SK06 | enitial | 2022-08-30 | 6.83 | 6.83 |  |  | No Sample Type |  | Dip to well base | Skelbrooke | SK06 | 2022-08-31 12:38 |  | 0 | 0 | 0
Dip to well base | m | Skelbrooke | SK06 | enitial | 2022-09-26 | 6.79 | 6.79 |  |  | No Sample Type |  | Dip to well base | Skelbrooke | SK06 | 2022-09-27 11:10 |  | 0 | 0 | 0
Dip to well base | m | Skelbrooke | SK06 | enitial | 2022-10-25 | 6.79 | 6.79 |  |  | No Sample Type |  | Dip to well base | Skelbrooke | SK06 | 2022-11-01 12:07 |  | 0 | 0 | 0
Dip to well base | m | Skelbrooke | SK06 | enitial | 2022-11-28 | 6.79 | 6.79 |  |  | No Sample Type |  | Dip to well base | Skelbrooke | SK06 | 2022-11-29 12:25 |  | 0 | 0 | 0
Dip to well base | m | Skelbrooke | SK06 | enitial | 2022-12-12 | 6.8 | 6.8 |  |  | No Sample Type |  | Dip to well base | Skelbrooke | SK06 | 2022-12-16 10:14 |  | 0 | 0 | 0
Dip to well base | m | Skelbrooke | SK06 | enitial | 2023-01-10 | 6.8 | 6.8 |  |  | No Sample Type |  | Dip to well base | Skelbrooke | SK06 | 2023-01-13 10:40 |  | 0 | 0 | 0
Dip to well base | m | Skelbrooke | SK06 | enitial | 2023-02-03 | 6.78 | 6.78 |  |  | No Sample Type |  | Dip to well base | Skelbrooke | SK06 | 2023-02-08 08:22 |  | 0 | 0 | 0
Dip to well base | m | Skelbrooke | SK06 | enitial | 2023-03-13 | 6.78 | 6.78 |  |  | No Sample Type |  | Dip to well base | Skelbrooke | SK06 | 2023-03-29 09:56 |  | 0 | 0 | 0
Dip to well base | m | Skelbrooke | SK06 | enitial | 2023-04-17 | 6.82 | 6.82 |  |  | No Sample Type |  | Dip to well base | Skelbrooke | SK06 | 2023-04-21 09:52 |  | 0 | 0 | 0
Dip to well base | m | Skelbrooke | SK06 | enitial | 2023-05-03 | 6.82 | 6.82 |  |  | No Sample Type |  | Dip to well base | Skelbrooke | SK06 | 2023-08-02 10:19 |  | 0 | 0 | 0
Dip to well base | m | Skelbrooke | SK06 | enitial | 2023-06-06 | 6.82 | 6.82 |  |  | No Sample Type |  | Dip to well base | Skelbrooke | SK06 | 2023-06-12 08:23 |  | 0 | 0 | 0
Dip to well base | m | Skelbrooke | SK06 | enitial | 2023-07-14 | 6.82 | 6.82 |  |  | No Sample Type |  | Dip to well base | Skelbrooke | SK06 | 2023-07-17 10:55 |  | 0 | 0 | 0
Dip to well base | m | Skelbrooke | SK06 | enitial | 2023-08-03 | 6.82 | 6.82 |  |  | No Sample Type |  | Dip to well base | Skelbrooke | SK06 | 2023-08-14 15:05 |  | 0 | 0 | 0
Dip to well base | m | Skelbrooke | SK06 | enitial | 2023-09-01 | 6.8 | 6.8 |  |  | No Sample Type |  | Dip to well base | Skelbrooke | SK06 | 2023-09-04 14:56 |  | 0 | 0 | 0
Dip to well base | m | Skelbrooke | SK06 | enitial | 2023-11-03 | 6.8 | 6.8 |  |  | No Sample Type |  | Dip to well base | Skelbrooke | SK06 | 2023-11-10 11:14 |  | 0 | 0 | 0
Dip to well base | m | Skelbrooke | SK06 | enitial | 2023-11-09 | 6.83 | 6.83 |  |  | No Sample Type |  | Dip to well base | Skelbrooke | SK06 | 2023-11-13 09:38 |  | 0 | 0 | 0
Dip to well base | m | Skelbrooke | SK07 | enitial | 2021-11-22 | 9.25 | 9.25 |  |  | No Sample Type |  | Dip to well base | Skelbrooke | SK07 | 2021-11-23 12:11 |  | 0 | 0 | 0
Dip to well base | m | Skelbrooke | SK07 | enitial | 2021-12-08 | 9.3 | 9.3 |  |  | No Sample Type |  | Dip to well base | Skelbrooke | SK07 | 2021-12-10 10:12 |  | 0 | 0 | 0
Dip to well base | m | Skelbrooke | SK07 | enitial | 2022-01-14 | 9.29 | 9.29 |  |  | No Sample Type |  | Dip to well base | Skelbrooke | SK07 | 2022-01-24 14:20 |  | 0 | 0 | 0
Dip to well base | m | Skelbrooke | SK07 | enitial | 2022-02-09 | 9.29 | 9.29 |  |  | No Sample Type |  | Dip to well base | Skelbrooke | SK07 | 2022-02-11 10:13 |  | 0 | 0 | 0
Dip to well base | m | Skelbrooke | SK07 | enitial | 2022-03-09 | 9.29 | 9.29 |  |  | No Sample Type |  | Dip to well base | Skelbrooke | SK07 | 2022-03-16 13:58 |  | 0 | 0 | 0
Dip to well base | m | Skelbrooke | SK07 | enitial | 2022-04-12 | 9.31 | 9.31 |  |  | No Sample Type |  | Dip to well base | Skelbrooke | SK07 | 2022-04-19 09:46 |  | 0 | 0 | 0
Dip to well base | m | Skelbrooke | SK07 | enitial | 2022-05-16 | 9.31 | 9.31 |  |  | No Sample Type |  | Dip to well base | Skelbrooke | SK07 | 2022-05-17 10:12 |  | 0 | 0 | 0
Dip to well base | m | Skelbrooke | SK07 | enitial | 2022-06-27 | 9.31 | 9.31 |  |  | No Sample Type |  | Dip to well base | Skelbrooke | SK07 | 2022-07-08 14:37 |  | 0 | 0 | 0
Dip to well base | m | Skelbrooke | SK07 | enitial | 2022-07-12 | 9.28 | 9.28 |  |  | No Sample Type |  | Dip to well base | Skelbrooke | SK07 | 2022-07-15 11:20 |  | 0 | 0 | 0
Dip to well base | m | Skelbrooke | SK07 | enitial | 2022-08-30 | 9.28 | 9.28 |  |  | No Sample Type |  | Dip to well base | Skelbrooke | SK07 | 2022-08-31 12:38 |  | 0 | 0 | 0
Dip to well base | m | Skelbrooke | SK07 | enitial | 2022-09-26 | 9.3 | 9.3 |  |  | No Sample Type |  | Dip to well base | Skelbrooke | SK07 | 2022-09-27 11:10 |  | 0 | 0 | 0
Dip to well base | m | Skelbrooke | SK07 | enitial | 2022-10-25 | 9.3 | 9.3 |  |  | No Sample Type |  | Dip to well base | Skelbrooke | SK07 | 2022-11-01 12:07 |  | 0 | 0 | 0
Dip to well base | m | Skelbrooke | SK07 | enitial | 2022-11-28 | 9.3 | 9.3 |  |  | No Sample Type |  | Dip to well base | Skelbrooke | SK07 | 2022-11-29 12:25 |  | 0 | 0 | 0
Dip to well base | m | Skelbrooke | SK07 | enitial | 2022-12-12 | 9.3 | 9.3 |  |  | No Sample Type |  | Dip to well base | Skelbrooke | SK07 | 2022-12-16 10:14 |  | 0 | 0 | 0
Dip to well base | m | Skelbrooke | SK07 | enitial | 2023-01-10 | 9.25 | 9.25 |  |  | No Sample Type |  | Dip to well base | Skelbrooke | SK07 | 2023-01-13 10:40 |  | 0 | 0 | 0
Dip to well base | m | Skelbrooke | SK07 | enitial | 2023-02-03 | 9.27 | 9.27 |  |  | No Sample Type |  | Dip to well base | Skelbrooke | SK07 | 2023-02-08 08:22 |  | 0 | 0 | 0
Dip to well base | m | Skelbrooke | SK07 | enitial | 2023-03-13 | 9.27 | 9.27 |  |  | No Sample Type |  | Dip to well base | Skelbrooke | SK07 | 2023-03-29 09:56 |  | 0 | 0 | 0
Dip to well base | m | Skelbrooke | SK07 | enitial | 2023-04-17 | 9.25 | 9.25 |  |  | No Sample Type |  | Dip to well base | Skelbrooke | SK07 | 2023-04-21 09:52 |  | 0 | 0 | 0
Dip to well base | m | Skelbrooke | SK07 | enitial | 2023-05-03 | 9.25 | 9.25 |  |  | No Sample Type |  | Dip to well base | Skelbrooke | SK07 | 2023-08-02 10:19 |  | 0 | 0 | 0
Dip to well base | m | Skelbrooke | SK07 | enitial | 2023-06-06 | 9.25 | 9.25 |  |  | No Sample Type |  | Dip to well base | Skelbrooke | SK07 | 2023-06-12 08:23 |  | 0 | 0 | 0
Dip to well base | m | Skelbrooke | SK07 | enitial | 2023-07-14 | 9.25 | 9.25 |  |  | No Sample Type |  | Dip to well base | Skelbrooke | SK07 | 2023-07-17 10:55 |  | 0 | 0 | 0
Dip to well base | m | Skelbrooke | SK07 | enitial | 2023-08-03 | 9.26 | 9.26 |  |  | No Sample Type |  | Dip to well base | Skelbrooke | SK07 | 2023-08-14 15:05 |  | 0 | 0 | 0
Dip to well base | m | Skelbrooke | SK07 | enitial | 2023-09-01 | 9.26 | 9.26 |  |  | No Sample Type |  | Dip to well base | Skelbrooke | SK07 | 2023-09-04 14:56 |  | 0 | 0 | 0
Dip to well base | m | Skelbrooke | SK07 | enitial | 2023-11-03 | 9.24 | 9.24 |  |  | No Sample Type |  | Dip to well base | Skelbrooke | SK07 | 2023-11-10 11:14 |  | 0 | 0 | 0
Dip to well base | m | Skelbrooke | SK07 | enitial | 2023-11-09 | 9.24 | 9.24 |  |  | No Sample Type |  | Dip to well base | Skelbrooke | SK07 | 2023-11-13 09:38 |  | 0 | 0 | 0
Dip to well base | m | Skelbrooke | SK08 | enitial | 2021-11-16 | 23.63 | 23.63 |  |  | No Sample Type |  | Dip to well base | Skelbrooke | SK08 | 2021-11-22 10:09 |  | 0 | 0 | 0
Dip to well base | m | Skelbrooke | SK08 | enitial | 2021-12-20 | 23.65 | 23.65 |  |  | No Sample Type |  | Dip to well base | Skelbrooke | SK08 | 2021-12-30 08:35 |  | 0 | 0 | 0
Dip to well base | m | Skelbrooke | SK08 | enitial | 2022-01-14 | 23.65 | 23.65 |  |  | No Sample Type |  | Dip to well base | Skelbrooke | SK08 | 2022-01-24 14:20 |  | 0 | 0 | 0
Dip to well base | m | Skelbrooke | SK08 | enitial | 2022-02-09 | 23.65 | 23.65 |  |  | No Sample Type |  | Dip to well base | Skelbrooke | SK08 | 2022-02-11 10:13 |  | 0 | 0 | 0
Dip to well base | m | Skelbrooke | SK08 | enitial | 2022-03-09 | 23.64 | 23.64 |  |  | No Sample Type |  | Dip to well base | Skelbrooke | SK08 | 2022-03-16 13:58 |  | 0 | 0 | 0
Dip to well base | m | Skelbrooke | SK08 | enitial | 2022-04-12 | 23.64 | 23.64 |  |  | No Sample Type |  | Dip to well base | Skelbrooke | SK08 | 2022-04-19 09:46 |  | 0 | 0 | 0
Dip to well base | m | Skelbrooke | SK08 | enitial | 2022-05-16 | 23.64 | 23.64 |  |  | No Sample Type |  | Dip to well base | Skelbrooke | SK08 | 2022-05-17 10:12 |  | 0 | 0 | 0
Dip to well base | m | Skelbrooke | SK08 | enitial | 2022-06-27 | 23.64 | 23.64 |  |  | No Sample Type |  | Dip to well base | Skelbrooke | SK08 | 2022-07-08 14:37 |  | 0 | 0 | 0
Dip to well base | m | Skelbrooke | SK08 | enitial | 2022-07-12 | 23.7 | 23.7 |  |  | No Sample Type |  | Dip to well base | Skelbrooke | SK08 | 2022-07-15 11:20 |  | 0 | 0 | 0
Dip to well base | m | Skelbrooke | SK08 | enitial | 2022-08-23 | 23.65 | 23.65 |  |  | No Sample Type |  | Dip to well base | Skelbrooke | SK08 | 2022-08-30 10:32 |  | 0 | 0 | 0
Dip to well base | m | Skelbrooke | SK08 | enitial | 2022-09-26 | 23.64 | 23.64 |  |  | No Sample Type |  | Dip to well base | Skelbrooke | SK08 | 2022-09-27 11:10 |  | 0 | 0 | 0
Dip to well base | m | Skelbrooke | SK08 | enitial | 2022-10-25 | 23.64 | 23.64 |  |  | No Sample Type |  | Dip to well base | Skelbrooke | SK08 | 2022-11-01 12:07 |  | 0 | 0 | 0
Dip to well base | m | Skelbrooke | SK08 | enitial | 2022-11-28 | 23.61 | 23.61 |  |  | No Sample Type |  | Dip to well base | Skelbrooke | SK08 | 2022-11-29 12:25 |  | 0 | 0 | 0
Dip to well base | m | Skelbrooke | SK08 | enitial | 2022-12-12 | 23.61 | 23.61 |  |  | No Sample Type |  | Dip to well base | Skelbrooke | SK08 | 2022-12-16 10:14 |  | 0 | 0 | 0
Dip to well base | m | Skelbrooke | SK08 | enitial | 2023-01-10 | 23.61 | 23.61 |  |  | No Sample Type |  | Dip to well base | Skelbrooke | SK08 | 2023-01-13 10:40 |  | 0 | 0 | 0
Dip to well base | m | Skelbrooke | SK08 | enitial | 2023-02-03 | 23.61 | 23.61 |  |  | No Sample Type |  | Dip to well base | Skelbrooke | SK08 | 2023-02-08 08:22 |  | 0 | 0 | 0
Dip to well base | m | Skelbrooke | SK08 | enitial | 2023-03-13 | 23.61 | 23.61 |  |  | No Sample Type |  | Dip to well base | Skelbrooke | SK08 | 2023-03-29 09:56 |  | 0 | 0 | 0
Dip to well base | m | Skelbrooke | SK08 | enitial | 2023-04-17 | 23.6 | 23.6 |  |  | No Sample Type |  | Dip to well base | Skelbrooke | SK08 | 2023-04-21 09:52 |  | 0 | 0 | 0
Dip to well base | m | Skelbrooke | SK08 | enitial | 2023-05-03 | 23.6 | 23.6 |  |  | No Sample Type |  | Dip to well base | Skelbrooke | SK08 | 2023-08-02 10:19 |  | 0 | 0 | 0
Dip to well base | m | Skelbrooke | SK08 | enitial | 2023-06-06 | 23.62 | 23.62 |  |  | No Sample Type |  | Dip to well base | Skelbrooke | SK08 | 2023-06-12 08:23 |  | 0 | 0 | 0
Dip to well base | m | Skelbrooke | SK08 | enitial | 2023-07-07 | 23.62 | 23.62 |  |  | No Sample Type |  | Dip to well base | Skelbrooke | SK08 | 2023-07-17 10:56 |  | 0 | 0 | 0
Dip to well base | m | Skelbrooke | SK08 | enitial | 2023-08-03 | 23.6 | 23.6 |  |  | No Sample Type |  | Dip to well base | Skelbrooke | SK08 | 2023-08-14 15:05 |  | 0 | 0 | 0
Dip to well base | m | Skelbrooke | SK08 | enitial | 2023-09-01 | 23.6 | 23.6 |  |  | No Sample Type |  | Dip to well base | Skelbrooke | SK08 | 2023-09-04 14:56 |  | 0 | 0 | 0
Dip to well base | m | Skelbrooke | SK08 | enitial | 2023-11-03 | 23.6 | 23.6 |  |  | No Sample Type |  | Dip to well base | Skelbrooke | SK08 | 2023-11-10 11:14 |  | 0 | 0 | 0
Dip to well base | m | Skelbrooke | SK08 | enitial | 2023-11-09 | 23.65 | 23.65 |  |  | No Sample Type |  | Dip to well base | Skelbrooke | SK08 | 2023-11-13 09:38 |  | 0 | 0 | 0
Dip to well base | m | Skelbrooke | SK09 | enitial | 2021-11-04 | 10.81 | 10.81 |  |  | No Sample Type |  | Dip to well base | Skelbrooke | SK09 | 2021-11-24 11:25 |  | 0 | 0 | 0
Dip to well base | m | Skelbrooke | SK09 | enitial | 2021-11-11 | 10.81 | 10.81 |  |  | No Sample Type |  | Dip to well base | Skelbrooke | SK09 | 2021-11-15 09:12 |  | 0 | 0 | 0
Dip to well base | m | Skelbrooke | SK09 | enitial | 2021-11-19 | 10.81 | 10.81 |  |  | No Sample Type |  | Dip to well base | Skelbrooke | SK09 | 2021-11-23 09:19 |  | 0 | 0 | 0
Dip to well base | m | Skelbrooke | SK09 | enitial | 2021-11-22 | 10.81 | 10.81 |  |  | No Sample Type |  | Dip to well base | Skelbrooke | SK09 | 2021-11-23 12:11 |  | 0 | 0 | 0
Dip to well base | m | Skelbrooke | SK09 | enitial | 2021-12-03 | 10.81 | 10.81 |  |  | No Sample Type |  | Dip to well base | Skelbrooke | SK09 | 2021-12-08 13:39 |  | 0 | 0 | 0
Dip to well base | m | Skelbrooke | SK09 | enitial | 2021-12-08 | 10.81 | 10.81 |  |  | No Sample Type |  | Dip to well base | Skelbrooke | SK09 | 2021-12-10 10:12 |  | 0 | 0 | 0
Dip to well base | m | Skelbrooke | SK09 | enitial | 2021-12-16 | 10.81 | 10.81 |  |  | No Sample Type |  | Dip to well base | Skelbrooke | SK09 | 2021-12-17 11:10 |  | 0 | 0 | 0
Dip to well base | m | Skelbrooke | SK09 | enitial | 2021-12-20 | 10.81 | 10.81 |  |  | No Sample Type |  | Dip to well base | Skelbrooke | SK09 | 2021-12-30 08:35 |  | 0 | 0 | 0
Dip to well base | m | Skelbrooke | SK09 | enitial | 2021-12-29 | 10.81 | 10.81 |  |  | No Sample Type |  | Dip to well base | Skelbrooke | SK09 | 2022-01-10 12:00 |  | 0 | 0 | 0
Dip to well base | m | Skelbrooke | SK09 | enitial | 2022-01-07 | 10.81 | 10.81 |  |  | No Sample Type |  | Dip to well base | Skelbrooke | SK09 | 2022-01-10 12:00 |  | 0 | 0 | 0
Dip to well base | m | Skelbrooke | SK09 | enitial | 2022-01-13 | 10.81 | 10.81 |  |  | No Sample Type |  | Dip to well base | Skelbrooke | SK09 | 2022-01-17 09:00 |  | 0 | 0 | 0
Dip to well base | m | Skelbrooke | SK09 | enitial | 2022-01-17 | 10.81 | 10.81 |  |  | No Sample Type |  | Dip to well base | Skelbrooke | SK09 | 2022-01-24 14:19 |  | 0 | 0 | 0
Dip to well base | m | Skelbrooke | SK09 | enitial | 2022-01-24 | 10.81 | 10.81 |  |  | No Sample Type |  | Dip to well base | Skelbrooke | SK09 | 2022-01-27 09:42 |  | 0 | 0 | 0
Dip to well base | m | Skelbrooke | SK09 | enitial | 2022-02-04 | 10.81 | 10.81 |  |  | No Sample Type |  | Dip to well base | Skelbrooke | SK09 | 2022-02-08 16:25 |  | 0 | 0 | 0
Dip to well base | m | Skelbrooke | SK09 | enitial | 2022-02-09 | 10.81 | 10.81 |  |  | No Sample Type |  | Dip to well base | Skelbrooke | SK09 | 2022-02-11 10:13 |  | 0 | 0 | 0
Dip to well base | m | Skelbrooke | SK09 | enitial | 2022-02-15 | 10.81 | 10.81 |  |  | No Sample Type |  | Dip to well base | Skelbrooke | SK09 | 2022-02-18 10:46 |  | 0 | 0 | 0
Dip to well base | m | Skelbrooke | SK09 | enitial | 2022-02-23 | 10.81 | 10.81 |  |  | No Sample Type |  | Dip to well base | Skelbrooke | SK09 | 2022-02-25 08:54 |  | 0 | 0 | 0
Dip to well base | m | Skelbrooke | SK09 | enitial | 2022-03-01 | 10.81 | 10.81 |  |  | No Sample Type |  | Dip to well base | Skelbrooke | SK09 | 2022-03-09 13:01 |  | 0 | 0 | 0
Dip to well base | m | Skelbrooke | SK09 | enitial | 2022-03-09 | 10.81 | 10.81 |  |  | No Sample Type |  | Dip to well base | Skelbrooke | SK09 | 2022-03-16 13:58 |  | 0 | 0 | 0
Dip to well base | m | Skelbrooke | SK09 | enitial | 2022-03-18 | 10.81 | 10.81 |  |  | No Sample Type |  | Dip to well base | Skelbrooke | SK09 | 2022-03-22 08:40 |  | 0 | 0 | 0
Dip to well base | m | Skelbrooke | SK09 | enitial | 2022-03-25 | 10.81 | 10.81 |  |  | No Sample Type |  | Dip to well base | Skelbrooke | SK09 | 2022-03-28 10:48 |  | 0 | 0 | 0
Dip to well base | m | Skelbrooke | SK09 | enitial | 2022-03-30 | 10.81 | 10.81 |  |  | No Sample Type |  | Dip to well base | Skelbrooke | SK09 | 2022-03-31 09:12 |  | 0 | 0 | 0
Dip to well base | m | Skelbrooke | SK09 | enitial | 2022-04-06 | 10.81 | 10.81 |  |  | No Sample Type |  | Dip to well base | Skelbrooke | SK09 | 2022-04-08 11:38 |  | 0 | 0 | 0
Dip to well base | m | Skelbrooke | SK09 | enitial | 2022-04-12 | 10.79 | 10.79 |  |  | No Sample Type |  | Dip to well base | Skelbrooke | SK09 | 2022-04-19 09:46 |  | 0 | 0 | 0
Dip to well base | m | Skelbrooke | SK09 | enitial | 2022-04-22 | 10.81 | 10.81 |  |  | No Sample Type |  | Dip to well base | Skelbrooke | SK09 | 2022-04-29 08:40 |  | 0 | 0 | 0
Dip to well base | m | Skelbrooke | SK09 | enitial | 2022-04-26 | 10.81 | 10.81 |  |  | No Sample Type |  | Dip to well base | Skelbrooke | SK09 | 2022-04-29 08:40 |  | 0 | 0 | 0
Dip to well base | m | Skelbrooke | SK09 | enitial | 2022-05-03 | 10.81 | 10.81 |  |  | No Sample Type |  | Dip to well base | Skelbrooke | SK09 | 2022-05-06 10:49 |  | 0 | 0 | 0
Dip to well base | m | Skelbrooke | SK09 | enitial | 2022-05-09 | 10.81 | 10.81 |  |  | No Sample Type |  | Dip to well base | Skelbrooke | SK09 | 2022-05-13 08:59 |  | 0 | 0 | 0
Dip to well base | m | Skelbrooke | SK09 | enitial | 2022-05-16 | 10.82 | 10.82 |  |  | No Sample Type |  | Dip to well base | Skelbrooke | SK09 | 2022-05-17 10:12 |  | 0 | 0 | 0
Dip to well base | m | Skelbrooke | SK09 | enitial | 2022-05-17 | 10.79 | 10.79 |  |  | No Sample Type |  | Dip to well base | Skelbrooke | SK09 | 2022-05-18 13:30 |  | 0 | 0 | 0
Dip to well base | m | Skelbrooke | SK09 | enitial | 2022-05-26 | 10.79 | 10.79 |  |  | No Sample Type |  | Dip to well base | Skelbrooke | SK09 | 2022-05-27 09:47 |  | 0 | 0 | 0
Dip to well base | m | Skelbrooke | SK09 | enitial | 2022-06-01 | 10.79 | 10.79 |  |  | No Sample Type |  | Dip to well base | Skelbrooke | SK09 | 2022-06-10 10:47 |  | 0 | 0 | 0
Dip to well base | m | Skelbrooke | SK09 | enitial | 2022-06-07 | 10.8 | 10.8 |  |  | No Sample Type |  | Dip to well base | Skelbrooke | SK09 | 2022-06-10 10:47 |  | 0 | 0 | 0
Dip to well base | m | Skelbrooke | SK09 | enitial | 2022-06-13 | 10.8 | 10.8 |  |  | No Sample Type |  | Dip to well base | Skelbrooke | SK09 | 2022-06-15 09:35 |  | 0 | 0 | 0
Dip to well base | m | Skelbrooke | SK09 | enitial | 2022-06-24 | 10.8 | 10.8 |  |  | No Sample Type |  | Dip to well base | Skelbrooke | SK09 | 2022-06-28 08:16 |  | 0 | 0 | 0
Dip to well base | m | Skelbrooke | SK09 | enitial | 2022-06-27 | 10.8 | 10.8 |  |  | No Sample Type |  | Dip to well base | Skelbrooke | SK09 | 2022-07-08 14:37 |  | 0 | 0 | 0
Dip to well base | m | Skelbrooke | SK09 | enitial | 2022-07-04 | 10.8 | 10.8 |  |  | No Sample Type |  | Dip to well base | Skelbrooke | SK09 | 2022-07-08 14:36 |  | 0 | 0 | 0
Dip to well base | m | Skelbrooke | SK09 | enitial | 2022-07-12 | 10.85 | 10.85 |  |  | No Sample Type |  | Dip to well base | Skelbrooke | SK09 | 2022-07-15 11:20 |  | 0 | 0 | 0
Dip to well base | m | Skelbrooke | SK09 | enitial | 2022-07-22 | 10.83 | 10.83 |  |  | No Sample Type |  | Dip to well base | Skelbrooke | SK09 | 2022-07-25 13:40 |  | 0 | 0 | 0
Dip to well base | m | Skelbrooke | SK09 | enitial | 2022-07-26 | 10.83 | 10.83 |  |  | No Sample Type |  | Dip to well base | Skelbrooke | SK09 | 2022-07-29 08:29 |  | 0 | 0 | 0
Dip to well base | m | Skelbrooke | SK09 | enitial | 2022-08-05 | 10.83 | 10.83 |  |  | No Sample Type |  | Dip to well base | Skelbrooke | SK09 | 2022-08-08 14:41 |  | 0 | 0 | 0
Dip to well base | m | Skelbrooke | SK09 | enitial | 2022-08-12 | 10.83 | 10.83 |  |  | No Sample Type |  | Dip to well base | Skelbrooke | SK09 | 2022-08-15 13:48 |  | 0 | 0 | 0
Dip to well base | m | Skelbrooke | SK09 | enitial | 2022-08-16 | 10.83 | 10.83 |  |  | No Sample Type |  | Dip to well base | Skelbrooke | SK09 | 2022-08-17 12:34 |  | 0 | 0 | 0
Dip to well base | m | Skelbrooke | SK09 | enitial | 2022-08-26 | 10.83 | 10.83 |  |  | No Sample Type |  | Dip to well base | Skelbrooke | SK09 | 2022-08-30 10:32 |  | 0 | 0 | 0
Dip to well base | m | Skelbrooke | SK09 | enitial | 2022-08-30 | 10.83 | 10.83 |  |  | No Sample Type |  | Dip to well base | Skelbrooke | SK09 | 2022-08-31 12:38 |  | 0 | 0 | 0
Dip to well base | m | Skelbrooke | SK09 | enitial | 2022-09-07 | 10.83 | 10.83 |  |  | No Sample Type |  | Dip to well base | Skelbrooke | SK09 | 2022-09-08 13:57 |  | 0 | 0 | 0
Dip to well base | m | Skelbrooke | SK09 | enitial | 2022-09-13 | 10.83 | 10.83 |  |  | No Sample Type |  | Dip to well base | Skelbrooke | SK09 | 2022-09-14 11:55 |  | 0 | 0 | 0
Dip to well base | m | Skelbrooke | SK09 | enitial | 2022-09-21 | 10.83 | 10.83 |  |  | No Sample Type |  | Dip to well base | Skelbrooke | SK09 | 2022-09-27 09:19 |  | 0 | 0 | 0
Dip to well base | m | Skelbrooke | SK09 | enitial | 2022-09-26 | 10.83 | 10.83 |  |  | No Sample Type |  | Dip to well base | Skelbrooke | SK09 | 2022-09-27 11:10 |  | 0 | 0 | 0
Dip to well base | m | Skelbrooke | SK09 | enitial | 2022-10-04 | 10.83 | 10.83 |  |  | No Sample Type |  | Dip to well base | Skelbrooke | SK09 | 2022-10-10 10:00 |  | 0 | 0 | 0
Dip to well base | m | Skelbrooke | SK09 | enitial | 2022-10-13 | 10.83 | 10.83 |  |  | No Sample Type |  | Dip to well base | Skelbrooke | SK09 | 2022-10-14 09:49 |  | 0 | 0 | 0
Dip to well base | m | Skelbrooke | SK09 | enitial | 2022-10-21 | 10.83 | 10.83 |  |  | No Sample Type |  | Dip to well base | Skelbrooke | SK09 | 2022-10-24 10:46 |  | 0 | 0 | 0
Dip to well base | m | Skelbrooke | SK09 | enitial | 2022-10-25 | 10.83 | 10.83 |  |  | No Sample Type |  | Dip to well base | Skelbrooke | SK09 | 2022-11-01 12:07 |  | 0 | 0 | 0
Dip to well base | m | Skelbrooke | SK09 | enitial | 2022-11-01 08:45 | 10.83 | 10.83 |  |  | No Sample Type |  | Dip to well base | Skelbrooke | SK09 | 2022-11-07 09:29 |  | 0 | 0 | 0
Dip to well base | m | Skelbrooke | SK09 | enitial | 2022-11-10 09:51 | 10.81 | 10.81 |  |  | No Sample Type |  | Dip to well base | Skelbrooke | SK09 | 2022-11-11 10:12 |  | 0 | 0 | 0
Dip to well base | m | Skelbrooke | SK09 | enitial | 2022-11-15 | 10.79 | 10.79 |  |  | No Sample Type |  | Dip to well base | Skelbrooke | SK09 | 2022-11-21 09:23 |  | 0 | 0 | 0
Dip to well base | m | Skelbrooke | SK09 | enitial | 2022-11-24 09:01 | 10.8 | 10.8 |  |  | No Sample Type |  | Dip to well base | Skelbrooke | SK09 | 2022-11-25 13:48 |  | 0 | 0 | 0
Dip to well base | m | Skelbrooke | SK09 | enitial | 2022-11-28 | 10.8 | 10.8 |  |  | No Sample Type |  | Dip to well base | Skelbrooke | SK09 | 2022-11-29 12:25 |  | 0 | 0 | 0
Dip to well base | m | Skelbrooke | SK09 | enitial | 2022-12-06 | 10.8 | 10.8 |  |  | No Sample Type |  | Dip to well base | Skelbrooke | SK09 | 2022-12-09 09:56 |  | 0 | 0 | 0
Dip to well base | m | Skelbrooke | SK09 | enitial | 2022-12-12 | 10.8 | 10.8 |  |  | No Sample Type |  | Dip to well base | Skelbrooke | SK09 | 2022-12-16 10:14 |  | 0 | 0 | 0
Dip to well base | m | Skelbrooke | SK09 | enitial | 2022-12-22 13:49 | 10.79 | 10.79 |  |  | No Sample Type |  | Dip to well base | Skelbrooke | SK09 | 2022-12-28 09:24 |  | 0 | 0 | 0
Dip to well base | m | Skelbrooke | SK09 | enitial | 2022-12-29 08:20 | 10.8 | 10.8 |  |  | No Sample Type |  | Dip to well base | Skelbrooke | SK09 | 2023-01-06 14:09 |  | 0 | 0 | 0
Dip to well base | m | Skelbrooke | SK09 | enitial | 2023-01-04 | 10.8 | 10.8 |  |  | No Sample Type |  | Dip to well base | Skelbrooke | SK09 | 2023-01-06 14:09 |  | 0 | 0 | 0
Dip to well base | m | Skelbrooke | SK09 | enitial | 2023-01-10 | 10.85 | 10.85 |  |  | No Sample Type |  | Dip to well base | Skelbrooke | SK09 | 2023-01-13 10:40 |  | 0 | 0 | 0
Dip to well base | m | Skelbrooke | SK09 | enitial | 2023-01-17 12:10 | 10.8 | 10.8 |  |  | No Sample Type |  | Dip to well base | Skelbrooke | SK09 | 2023-01-23 08:54 |  | 0 | 0 | 0
Dip to well base | m | Skelbrooke | SK09 | enitial | 2023-01-27 10:03 | 10.8 | 10.8 |  |  | No Sample Type |  | Dip to well base | Skelbrooke | SK09 | 2023-02-08 08:26 |  | 0 | 0 | 0
Dip to well base | m | Skelbrooke | SK09 | enitial | 2023-02-03 09:08 | 10.82 | 10.82 |  |  | No Sample Type |  | Dip to well base | Skelbrooke | SK09 | 2023-02-08 08:22 |  | 0 | 0 | 0
Dip to well base | m | Skelbrooke | SK09 | enitial | 2023-02-07 10:29 | 10.82 | 10.82 |  |  | No Sample Type |  | Dip to well base | Skelbrooke | SK09 | 2023-02-13 13:28 |  | 0 | 0 | 0
Dip to well base | m | Skelbrooke | SK09 | enitial | 2023-02-16 09:50 | 10.82 | 10.82 |  |  | No Sample Type |  | Dip to well base | Skelbrooke | SK09 | 2023-02-24 14:12 |  | 0 | 0 | 0
Dip to well base | m | Skelbrooke | SK09 | enitial | 2023-02-20 10:47 | 10.82 | 10.82 |  |  | No Sample Type |  | Dip to well base | Skelbrooke | SK09 | 2023-02-24 14:12 |  | 0 | 0 | 0
Dip to well base | m | Skelbrooke | SK09 | enitial | 2023-02-28 09:52 | 10.83 | 10.83 |  |  | No Sample Type |  | Dip to well base | Skelbrooke | SK09 | 2023-03-03 12:09 |  | 0 | 0 | 0
Dip to well base | m | Skelbrooke | SK09 | enitial | 2023-03-07 09:58 | 10.83 | 10.83 |  |  | No Sample Type |  | Dip to well base | Skelbrooke | SK09 | 2023-03-10 08:52 |  | 0 | 0 | 0
Dip to well base | m | Skelbrooke | SK09 | enitial | 2023-03-13 | 10.83 | 10.83 |  |  | No Sample Type |  | Dip to well base | Skelbrooke | SK09 | 2023-03-29 09:56 |  | 0 | 0 | 0
Dip to well base | m | Skelbrooke | SK09 | enitial | 2023-03-20 12:37 | 10.83 | 10.83 |  |  | No Sample Type |  | Dip to well base | Skelbrooke | SK09 | 2023-03-28 13:22 |  | 0 | 0 | 0
Dip to well base | m | Skelbrooke | SK09 | enitial | 2023-03-30 | 10.83 | 10.83 |  |  | No Sample Type |  | Dip to well base | Skelbrooke | SK09 | 2023-03-31 09:27 |  | 0 | 0 | 0
Dip to well base | m | Skelbrooke | SK09 | enitial | 2023-04-04 10:17 | 10.83 | 10.83 |  |  | No Sample Type |  | Dip to well base | Skelbrooke | SK09 | 2023-04-06 11:03 |  | 0 | 0 | 0
Dip to well base | m | Skelbrooke | SK09 | enitial | 2023-04-11 10:05 | 10.83 | 10.83 |  |  | No Sample Type |  | Dip to well base | Skelbrooke | SK09 | 2023-04-14 10:07 |  | 0 | 0 | 0
Dip to well base | m | Skelbrooke | SK09 | enitial | 2023-04-17 | 10.85 | 10.85 |  |  | No Sample Type |  | Dip to well base | Skelbrooke | SK09 | 2023-04-21 09:52 |  | 0 | 0 | 0
Dip to well base | m | Skelbrooke | SK09 | enitial | 2023-04-25 09:28 | 10.83 | 10.83 |  |  | No Sample Type |  | Dip to well base | Skelbrooke | SK09 | 2023-04-27 13:39 |  | 0 | 0 | 0
Dip to well base | m | Skelbrooke | SK09 | enitial | 2023-05-03 | 10.83 | 10.83 |  |  | No Sample Type |  | Dip to well base | Skelbrooke | SK09 | 2023-08-02 10:19 |  | 0 | 0 | 0
Dip to well base | m | Skelbrooke | SK09 | enitial | 2023-05-10 13:54 | 10.83 | 10.83 |  |  | No Sample Type |  | Dip to well base | Skelbrooke | SK09 | 2023-05-12 10:06 |  | 0 | 0 | 0
Dip to well base | m | Skelbrooke | SK09 | enitial | 2023-05-15 10:25 | 10.83 | 10.83 |  |  | No Sample Type |  | Dip to well base | Skelbrooke | SK09 | 2023-05-17 14:30 |  | 0 | 0 | 0
Dip to well base | m | Skelbrooke | SK09 | enitial | 2023-05-25 | 10.83 | 10.83 |  |  | No Sample Type |  | Dip to well base | Skelbrooke | SK09 | 2023-05-26 09:40 |  | 0 | 0 | 0
Dip to well base | m | Skelbrooke | SK09 | enitial | 2023-06-01 | 10.83 | 10.83 |  |  | No Sample Type |  | Dip to well base | Skelbrooke | SK09 | 2023-06-05 08:29 |  | 0 | 0 | 0
Dip to well base | m | Skelbrooke | SK09 | enitial | 2023-06-06 | 10.83 | 10.83 |  |  | No Sample Type |  | Dip to well base | Skelbrooke | SK09 | 2023-06-12 08:23 |  | 0 | 0 | 0
Dip to well base | m | Skelbrooke | SK09 | enitial | 2023-06-15 09:56 | 10.83 | 10.83 |  |  | No Sample Type |  | Dip to well base | Skelbrooke | SK09 | 2023-06-23 08:33 |  | 0 | 0 | 0
Dip to well base | m | Skelbrooke | SK09 | enitial | 2023-06-22 08:24 | 10.83 | 10.83 |  |  | No Sample Type |  | Dip to well base | Skelbrooke | SK09 | 2023-06-23 13:29 |  | 0 | 0 | 0
Dip to well base | m | Skelbrooke | SK09 | enitial | 2023-06-30 08:54 | 10.83 | 10.83 |  |  | No Sample Type |  | Dip to well base | Skelbrooke | SK09 | 2023-07-04 10:00 |  | 0 | 0 | 0
Dip to well base | m | Skelbrooke | SK09 | enitial | 2023-07-05 | 10.83 | 10.83 |  |  | No Sample Type |  | Dip to well base | Skelbrooke | SK09 | 2023-07-17 10:55 |  | 0 | 0 | 0
Dip to well base | m | Skelbrooke | SK09 | enitial | 2023-07-14 | 10.81 | 10.81 |  |  | No Sample Type |  | Dip to well base | Skelbrooke | SK09 | 2023-07-17 10:55 |  | 0 | 0 | 0
Dip to well base | m | Skelbrooke | SK09 | enitial | 2023-07-17 09:02 | 10.81 | 10.81 |  |  | No Sample Type |  | Dip to well base | Skelbrooke | SK09 | 2023-07-24 11:01 |  | 0 | 0 | 0
Dip to well base | m | Skelbrooke | SK09 | enitial | 2023-07-24 11:23 | 10.81 | 10.81 |  |  | No Sample Type |  | Dip to well base | Skelbrooke | SK09 | 2023-07-25 09:46 |  | 0 | 0 | 0
Dip to well base | m | Skelbrooke | SK09 | enitial | 2023-08-03 | 10.8 | 10.8 |  |  | No Sample Type |  | Dip to well base | Skelbrooke | SK09 | 2023-08-14 15:05 |  | 0 | 0 | 0
Dip to well base | m | Skelbrooke | SK09 | enitial | 2023-08-10 | 10.8 | 10.8 |  |  | No Sample Type |  | Dip to well base | Skelbrooke | SK09 | 2023-08-14 15:05 |  | 0 | 0 | 0
Dip to well base | m | Skelbrooke | SK09 | enitial | 2023-08-16 08:48 | 10.8 | 10.8 |  |  | No Sample Type |  | Dip to well base | Skelbrooke | SK09 | 2023-08-29 09:29 |  | 0 | 0 | 0
Dip to well base | m | Skelbrooke | SK09 | enitial | 2023-08-22 13:24 | 10.8 | 10.8 |  |  | No Sample Type |  | Dip to well base | Skelbrooke | SK09 | 2023-08-29 09:28 |  | 0 | 0 | 0
Dip to well base | m | Skelbrooke | SK09 | enitial | 2023-08-30 08:54 | 10.8 | 10.8 |  |  | No Sample Type |  | Dip to well base | Skelbrooke | SK09 | 2023-09-04 14:56 |  | 0 | 0 | 0
Dip to well base | m | Skelbrooke | SK09 | enitial | 2023-09-01 | 10.8 | 10.8 |  |  | No Sample Type |  | Dip to well base | Skelbrooke | SK09 | 2023-09-04 14:56 |  | 0 | 0 | 0
Dip to well base | m | Skelbrooke | SK09 | enitial | 2023-09-06 08:50 | 10.8 | 10.8 |  |  | No Sample Type |  | Dip to well base | Skelbrooke | SK09 | 2023-09-12 09:05 |  | 0 | 0 | 0
Dip to well base | m | Skelbrooke | SK09 | enitial | 2023-09-18 12:41 | 10.8 | 10.8 |  |  | No Sample Type |  | Dip to well base | Skelbrooke | SK09 | 2023-09-19 11:28 |  | 0 | 0 | 0
Dip to well base | m | Skelbrooke | SK09 | enitial | 2023-09-27 09:24 | 10.8 | 10.8 |  |  | No Sample Type |  | Dip to well base | Skelbrooke | SK09 | 2023-10-02 08:25 |  | 0 | 0 | 0
Dip to well base | m | Skelbrooke | SK09 | enitial | 2023-10-05 10:24 | 10.8 | 10.8 |  |  | No Sample Type |  | Dip to well base | Skelbrooke | SK09 | 2023-10-18 09:29 |  | 0 | 0 | 0
Dip to well base | m | Skelbrooke | SK09 | enitial | 2023-10-11 | 10.8 | 10.8 |  |  | No Sample Type |  | Dip to well base | Skelbrooke | SK09 | 2023-10-16 10:16 |  | 0 | 0 | 0
Dip to well base | m | Skelbrooke | SK09 | enitial | 2023-10-27 09:44 | 10.8 | 10.8 |  |  | No Sample Type |  | Dip to well base | Skelbrooke | SK09 | 2023-10-31 13:25 |  | 0 | 0 | 0
Dip to well base | m | Skelbrooke | SK09 | enitial | 2023-11-03 | 10.8 | 10.8 |  |  | No Sample Type |  | Dip to well base | Skelbrooke | SK09 | 2023-11-10 11:14 |  | 0 | 0 | 0
Dip to well base | m | Skelbrooke | SK09 | enitial | 2023-11-06 | 10.8 | 10.8 |  |  | No Sample Type |  | Dip to well base | Skelbrooke | SK09 | 2023-11-10 11:13 |  | 0 | 0 | 0
Dip to well base | m | Skelbrooke | SK09 | enitial | 2023-11-09 | 10.82 | 10.82 |  |  | No Sample Type |  | Dip to well base | Skelbrooke | SK09 | 2023-11-13 09:38 |  | 0 | 0 | 0
Dip to well base | m | Skelbrooke | SK09 | enitial | 2023-11-14 08:23 | 10.82 | 10.82 |  |  | No Sample Type |  | Dip to well base | Skelbrooke | SK09 | 2023-11-20 08:20 |  | 0 | 0 | 0
Dip to well base | m | Skelbrooke | SK09 | enitial | 2023-11-22 11:43 | 10.81 | 10.81 |  |  | No Sample Type |  | Dip to well base | Skelbrooke | SK09 | 2023-11-24 09:27 |  | 0 | 0 | 0
Dip to well base | m | Skelbrooke | SK09 | enitial | 2023-11-28 12:10 | 10.79 | 10.79 |  |  | No Sample Type |  | Dip to well base | Skelbrooke | SK09 | 2023-11-29 12:55 |  | 0 | 0 | 0
Dip to well base | m | Skelbrooke | SK09 | enitial | 2023-12-05 11:16 | 10.79 | 10.79 |  |  | No Sample Type |  | Dip to well base | Skelbrooke | SK09 | 2023-12-06 09:39 |  | 0 | 0 | 0
Dip to well base | m | Skelbrooke | SK10 | enitial | 2021-11-04 | 10.31 | 10.31 |  |  | No Sample Type |  | Dip to well base | Skelbrooke | SK10 | 2021-11-24 11:25 |  | 0 | 0 | 0
Dip to well base | m | Skelbrooke | SK10 | enitial | 2021-11-11 | 10.32 | 10.32 |  |  | No Sample Type |  | Dip to well base | Skelbrooke | SK10 | 2021-11-15 09:12 |  | 0 | 0 | 0
Dip to well base | m | Skelbrooke | SK10 | enitial | 2021-11-19 | 10.32 | 10.32 |  |  | No Sample Type |  | Dip to well base | Skelbrooke | SK10 | 2021-11-23 09:19 |  | 0 | 0 | 0
Dip to well base | m | Skelbrooke | SK10 | enitial | 2021-11-22 | 10.32 | 10.32 |  |  | No Sample Type |  | Dip to well base | Skelbrooke | SK10 | 2021-11-23 12:11 |  | 0 | 0 | 0
Dip to well base | m | Skelbrooke | SK10 | enitial | 2021-12-03 | 10.32 | 10.32 |  |  | No Sample Type |  | Dip to well base | Skelbrooke | SK10 | 2021-12-08 13:39 |  | 0 | 0 | 0
Dip to well base | m | Skelbrooke | SK10 | enitial | 2021-12-08 | 10.32 | 10.32 |  |  | No Sample Type |  | Dip to well base | Skelbrooke | SK10 | 2021-12-10 10:12 |  | 0 | 0 | 0
Dip to well base | m | Skelbrooke | SK10 | enitial | 2021-12-16 | 10.32 | 10.32 |  |  | No Sample Type |  | Dip to well base | Skelbrooke | SK10 | 2021-12-17 11:10 |  | 0 | 0 | 0
Dip to well base | m | Skelbrooke | SK10 | enitial | 2021-12-20 | 10.32 | 10.32 |  |  | No Sample Type |  | Dip to well base | Skelbrooke | SK10 | 2021-12-30 08:35 |  | 0 | 0 | 0
Dip to well base | m | Skelbrooke | SK10 | enitial | 2021-12-29 | 10.32 | 10.32 |  |  | No Sample Type |  | Dip to well base | Skelbrooke | SK10 | 2022-01-10 12:00 |  | 0 | 0 | 0
Dip to well base | m | Skelbrooke | SK10 | enitial | 2022-01-07 | 10.32 | 10.32 |  |  | No Sample Type |  | Dip to well base | Skelbrooke | SK10 | 2022-01-10 12:00 |  | 0 | 0 | 0
Dip to well base | m | Skelbrooke | SK10 | enitial | 2022-01-13 | 10.32 | 10.32 |  |  | No Sample Type |  | Dip to well base | Skelbrooke | SK10 | 2022-01-17 09:00 |  | 0 | 0 | 0
Dip to well base | m | Skelbrooke | SK10 | enitial | 2022-01-17 | 10.32 | 10.32 |  |  | No Sample Type |  | Dip to well base | Skelbrooke | SK10 | 2022-01-24 14:19 |  | 0 | 0 | 0
Dip to well base | m | Skelbrooke | SK10 | enitial | 2022-01-24 | 10.32 | 10.32 |  |  | No Sample Type |  | Dip to well base | Skelbrooke | SK10 | 2022-01-27 09:42 |  | 0 | 0 | 0
Dip to well base | m | Skelbrooke | SK10 | enitial | 2022-02-04 | 10.32 | 10.32 |  |  | No Sample Type |  | Dip to well base | Skelbrooke | SK10 | 2022-02-08 16:25 |  | 0 | 0 | 0
Dip to well base | m | Skelbrooke | SK10 | enitial | 2022-02-09 | 10.31 | 10.31 |  |  | No Sample Type |  | Dip to well base | Skelbrooke | SK10 | 2022-02-11 10:13 |  | 0 | 0 | 0
Dip to well base | m | Skelbrooke | SK10 | enitial | 2022-02-15 | 10.31 | 10.31 |  |  | No Sample Type |  | Dip to well base | Skelbrooke | SK10 | 2022-02-18 10:46 |  | 0 | 0 | 0
Dip to well base | m | Skelbrooke | SK10 | enitial | 2022-02-23 | 10.31 | 10.31 |  |  | No Sample Type |  | Dip to well base | Skelbrooke | SK10 | 2022-02-25 08:54 |  | 0 | 0 | 0
Dip to well base | m | Skelbrooke | SK10 | enitial | 2022-03-01 | 10.31 | 10.31 |  |  | No Sample Type |  | Dip to well base | Skelbrooke | SK10 | 2022-03-09 13:01 |  | 0 | 0 | 0
Dip to well base | m | Skelbrooke | SK10 | enitial | 2022-03-09 | 10.3 | 10.3 |  |  | No Sample Type |  | Dip to well base | Skelbrooke | SK10 | 2022-03-16 13:58 |  | 0 | 0 | 0
Dip to well base | m | Skelbrooke | SK10 | enitial | 2022-03-18 | 10.3 | 10.3 |  |  | No Sample Type |  | Dip to well base | Skelbrooke | SK10 | 2022-03-22 08:40 |  | 0 | 0 | 0
Dip to well base | m | Skelbrooke | SK10 | enitial | 2022-03-25 | 10.3 | 10.3 |  |  | No Sample Type |  | Dip to well base | Skelbrooke | SK10 | 2022-03-28 10:48 |  | 0 | 0 | 0
Dip to well base | m | Skelbrooke | SK10 | enitial | 2022-03-30 | 10.3 | 10.3 |  |  | No Sample Type |  | Dip to well base | Skelbrooke | SK10 | 2022-03-31 09:12 |  | 0 | 0 | 0
Dip to well base | m | Skelbrooke | SK10 | enitial | 2022-04-06 | 10.3 | 10.3 |  |  | No Sample Type |  | Dip to well base | Skelbrooke | SK10 | 2022-04-08 11:38 |  | 0 | 0 | 0
Dip to well base | m | Skelbrooke | SK10 | enitial | 2022-04-12 | 10.32 | 10.32 |  |  | No Sample Type |  | Dip to well base | Skelbrooke | SK10 | 2022-04-19 09:46 |  | 0 | 0 | 0
Dip to well base | m | Skelbrooke | SK10 | enitial | 2022-04-22 | 10.32 | 10.32 |  |  | No Sample Type |  | Dip to well base | Skelbrooke | SK10 | 2022-04-29 08:40 |  | 0 | 0 | 0
Dip to well base | m | Skelbrooke | SK10 | enitial | 2022-04-26 | 10.32 | 10.32 |  |  | No Sample Type |  | Dip to well base | Skelbrooke | SK10 | 2022-04-29 08:40 |  | 0 | 0 | 0
Dip to well base | m | Skelbrooke | SK10 | enitial | 2022-05-03 | 10.32 | 10.32 |  |  | No Sample Type |  | Dip to well base | Skelbrooke | SK10 | 2022-05-06 10:49 |  | 0 | 0 | 0
Dip to well base | m | Skelbrooke | SK10 | enitial | 2022-05-09 | 10.32 | 10.32 |  |  | No Sample Type |  | Dip to well base | Skelbrooke | SK10 | 2022-05-13 08:59 |  | 0 | 0 | 0
Dip to well base | m | Skelbrooke | SK10 | enitial | 2022-05-16 | 10.3 | 10.3 |  |  | No Sample Type |  | Dip to well base | Skelbrooke | SK10 | 2022-05-17 10:12 |  | 0 | 0 | 0
Dip to well base | m | Skelbrooke | SK10 | enitial | 2022-05-17 | 10.34 | 10.34 |  |  | No Sample Type |  | Dip to well base | Skelbrooke | SK10 | 2022-05-18 13:30 |  | 0 | 0 | 0
Dip to well base | m | Skelbrooke | SK10 | enitial | 2022-05-26 | 10.32 | 10.32 |  |  | No Sample Type |  | Dip to well base | Skelbrooke | SK10 | 2022-05-27 09:47 |  | 0 | 0 | 0
Dip to well base | m | Skelbrooke | SK10 | enitial | 2022-06-01 | 10.31 | 10.31 |  |  | No Sample Type |  | Dip to well base | Skelbrooke | SK10 | 2022-06-10 10:47 |  | 0 | 0 | 0
Dip to well base | m | Skelbrooke | SK10 | enitial | 2022-06-07 | 10.32 | 10.32 |  |  | No Sample Type |  | Dip to well base | Skelbrooke | SK10 | 2022-06-10 10:47 |  | 0 | 0 | 0
Dip to well base | m | Skelbrooke | SK10 | enitial | 2022-06-13 | 10.32 | 10.32 |  |  | No Sample Type |  | Dip to well base | Skelbrooke | SK10 | 2022-06-15 09:35 |  | 0 | 0 | 0
Dip to well base | m | Skelbrooke | SK10 | enitial | 2022-06-24 | 10.32 | 10.32 |  |  | No Sample Type |  | Dip to well base | Skelbrooke | SK10 | 2022-06-28 08:16 |  | 0 | 0 | 0
Dip to well base | m | Skelbrooke | SK10 | enitial | 2022-06-27 | 10.32 | 10.32 |  |  | No Sample Type |  | Dip to well base | Skelbrooke | SK10 | 2022-07-08 14:37 |  | 0 | 0 | 0
Dip to well base | m | Skelbrooke | SK10 | enitial | 2022-07-04 | 10.32 | 10.32 |  |  | No Sample Type |  | Dip to well base | Skelbrooke | SK10 | 2022-07-08 14:36 |  | 0 | 0 | 0
Dip to well base | m | Skelbrooke | SK10 | enitial | 2022-07-12 | 10.34 | 10.34 |  |  | No Sample Type |  | Dip to well base | Skelbrooke | SK10 | 2022-07-15 11:20 |  | 0 | 0 | 0
Dip to well base | m | Skelbrooke | SK10 | enitial | 2022-07-22 | 10.32 | 10.32 |  |  | No Sample Type |  | Dip to well base | Skelbrooke | SK10 | 2022-07-25 13:40 |  | 0 | 0 | 0
Dip to well base | m | Skelbrooke | SK10 | enitial | 2022-07-26 | 10.34 | 10.34 |  |  | No Sample Type |  | Dip to well base | Skelbrooke | SK10 | 2022-07-29 08:29 |  | 0 | 0 | 0
Dip to well base | m | Skelbrooke | SK10 | enitial | 2022-08-05 | 10.34 | 10.34 |  |  | No Sample Type |  | Dip to well base | Skelbrooke | SK10 | 2022-08-08 14:41 |  | 0 | 0 | 0
Dip to well base | m | Skelbrooke | SK10 | enitial | 2022-08-12 | 10.34 | 10.34 |  |  | No Sample Type |  | Dip to well base | Skelbrooke | SK10 | 2022-08-15 13:48 |  | 0 | 0 | 0
Dip to well base | m | Skelbrooke | SK10 | enitial | 2022-08-16 | 10.34 | 10.34 |  |  | No Sample Type |  | Dip to well base | Skelbrooke | SK10 | 2022-08-17 12:34 |  | 0 | 0 | 0
Dip to well base | m | Skelbrooke | SK10 | enitial | 2022-08-26 | 10.34 | 10.34 |  |  | No Sample Type |  | Dip to well base | Skelbrooke | SK10 | 2022-08-30 10:32 |  | 0 | 0 | 0
Dip to well base | m | Skelbrooke | SK10 | enitial | 2022-08-30 | 10.34 | 10.34 |  |  | No Sample Type |  | Dip to well base | Skelbrooke | SK10 | 2022-08-31 12:38 |  | 0 | 0 | 0
Dip to well base | m | Skelbrooke | SK10 | enitial | 2022-09-07 | 10.34 | 10.34 |  |  | No Sample Type |  | Dip to well base | Skelbrooke | SK10 | 2022-09-08 13:57 |  | 0 | 0 | 0
Dip to well base | m | Skelbrooke | SK10 | enitial | 2022-09-13 | 10.34 | 10.34 |  |  | No Sample Type |  | Dip to well base | Skelbrooke | SK10 | 2022-09-14 11:55 |  | 0 | 0 | 0
Dip to well base | m | Skelbrooke | SK10 | enitial | 2022-09-21 | 10.34 | 10.34 |  |  | No Sample Type |  | Dip to well base | Skelbrooke | SK10 | 2022-09-27 09:19 |  | 0 | 0 | 0
Dip to well base | m | Skelbrooke | SK10 | enitial | 2022-09-26 | 10.34 | 10.34 |  |  | No Sample Type |  | Dip to well base | Skelbrooke | SK10 | 2022-09-27 11:10 |  | 0 | 0 | 0
Dip to well base | m | Skelbrooke | SK10 | enitial | 2022-10-04 | 10.34 | 10.34 |  |  | No Sample Type |  | Dip to well base | Skelbrooke | SK10 | 2022-10-10 10:00 |  | 0 | 0 | 0
Dip to well base | m | Skelbrooke | SK10 | enitial | 2022-10-13 | 10.34 | 10.34 |  |  | No Sample Type |  | Dip to well base | Skelbrooke | SK10 | 2022-10-14 09:49 |  | 0 | 0 | 0
Dip to well base | m | Skelbrooke | SK10 | enitial | 2022-10-21 | 10.34 | 10.34 |  |  | No Sample Type |  | Dip to well base | Skelbrooke | SK10 | 2022-10-24 10:46 |  | 0 | 0 | 0
Dip to well base | m | Skelbrooke | SK10 | enitial | 2022-10-25 | 10.34 | 10.34 |  |  | No Sample Type |  | Dip to well base | Skelbrooke | SK10 | 2022-11-01 12:07 |  | 0 | 0 | 0
Dip to well base | m | Skelbrooke | SK10 | enitial | 2022-11-01 08:49 | 10.34 | 10.34 |  |  | No Sample Type |  | Dip to well base | Skelbrooke | SK10 | 2022-11-07 09:29 |  | 0 | 0 | 0
Dip to well base | m | Skelbrooke | SK10 | enitial | 2022-11-10 09:55 | 10.31 | 10.31 |  |  | No Sample Type |  | Dip to well base | Skelbrooke | SK10 | 2022-11-11 10:12 |  | 0 | 0 | 0
Dip to well base | m | Skelbrooke | SK10 | enitial | 2022-11-15 | 10.32 | 10.32 |  |  | No Sample Type |  | Dip to well base | Skelbrooke | SK10 | 2022-11-21 09:23 |  | 0 | 0 | 0
Dip to well base | m | Skelbrooke | SK10 | enitial | 2022-11-24 09:05 | 10.32 | 10.32 |  |  | No Sample Type |  | Dip to well base | Skelbrooke | SK10 | 2022-11-25 13:48 |  | 0 | 0 | 0
Dip to well base | m | Skelbrooke | SK10 | enitial | 2022-11-28 | 10.32 | 10.32 |  |  | No Sample Type |  | Dip to well base | Skelbrooke | SK10 | 2022-11-29 12:25 |  | 0 | 0 | 0
Dip to well base | m | Skelbrooke | SK10 | enitial | 2022-12-06 | 10.32 | 10.32 |  |  | No Sample Type |  | Dip to well base | Skelbrooke | SK10 | 2022-12-09 09:56 |  | 0 | 0 | 0
Dip to well base | m | Skelbrooke | SK10 | enitial | 2022-12-12 | 10.32 | 10.32 |  |  | No Sample Type |  | Dip to well base | Skelbrooke | SK10 | 2022-12-16 10:14 |  | 0 | 0 | 0
Dip to well base | m | Skelbrooke | SK10 | enitial | 2022-12-22 13:43 | 10.29 | 10.29 |  |  | No Sample Type |  | Dip to well base | Skelbrooke | SK10 | 2022-12-28 09:24 |  | 0 | 0 | 0
Dip to well base | m | Skelbrooke | SK10 | enitial | 2022-12-29 08:12 | 10.3 | 10.3 |  |  | No Sample Type |  | Dip to well base | Skelbrooke | SK10 | 2023-01-06 14:09 |  | 0 | 0 | 0
Dip to well base | m | Skelbrooke | SK10 | enitial | 2023-01-04 | 10.3 | 10.3 |  |  | No Sample Type |  | Dip to well base | Skelbrooke | SK10 | 2023-01-06 14:09 |  | 0 | 0 | 0
Dip to well base | m | Skelbrooke | SK10 | enitial | 2023-01-10 | 10.27 | 10.27 |  |  | No Sample Type |  | Dip to well base | Skelbrooke | SK10 | 2023-01-13 10:40 |  | 0 | 0 | 0
Dip to well base | m | Skelbrooke | SK10 | enitial | 2023-01-17 12:16 | 10.27 | 10.27 |  |  | No Sample Type |  | Dip to well base | Skelbrooke | SK10 | 2023-01-23 08:54 |  | 0 | 0 | 0
Dip to well base | m | Skelbrooke | SK10 | enitial | 2023-01-27 10:07 | 10.27 | 10.27 |  |  | No Sample Type |  | Dip to well base | Skelbrooke | SK10 | 2023-02-08 08:26 |  | 0 | 0 | 0
Dip to well base | m | Skelbrooke | SK10 | enitial | 2023-02-03 09:01 | 10.27 | 10.27 |  |  | No Sample Type |  | Dip to well base | Skelbrooke | SK10 | 2023-02-08 08:22 |  | 0 | 0 | 0
Dip to well base | m | Skelbrooke | SK10 | enitial | 2023-02-07 10:32 | 10.27 | 10.27 |  |  | No Sample Type |  | Dip to well base | Skelbrooke | SK10 | 2023-02-13 13:28 |  | 0 | 0 | 0
Dip to well base | m | Skelbrooke | SK10 | enitial | 2023-02-16 09:53 | 10.27 | 10.27 |  |  | No Sample Type |  | Dip to well base | Skelbrooke | SK10 | 2023-02-24 14:12 |  | 0 | 0 | 0
Dip to well base | m | Skelbrooke | SK10 | enitial | 2023-02-20 10:51 | 10.27 | 10.27 |  |  | No Sample Type |  | Dip to well base | Skelbrooke | SK10 | 2023-02-24 14:12 |  | 0 | 0 | 0
Dip to well base | m | Skelbrooke | SK10 | enitial | 2023-02-28 09:48 | 10.28 | 10.28 |  |  | No Sample Type |  | Dip to well base | Skelbrooke | SK10 | 2023-03-03 12:09 |  | 0 | 0 | 0
Dip to well base | m | Skelbrooke | SK10 | enitial | 2023-03-07 10:02 | 10.27 | 10.27 |  |  | No Sample Type |  | Dip to well base | Skelbrooke | SK10 | 2023-03-10 08:52 |  | 0 | 0 | 0
Dip to well base | m | Skelbrooke | SK10 | enitial | 2023-03-13 | 10.27 | 10.27 |  |  | No Sample Type |  | Dip to well base | Skelbrooke | SK10 | 2023-03-29 09:56 |  | 0 | 0 | 0
Dip to well base | m | Skelbrooke | SK10 | enitial | 2023-03-20 12:42 | 10.27 | 10.27 |  |  | No Sample Type |  | Dip to well base | Skelbrooke | SK10 | 2023-03-28 13:22 |  | 0 | 0 | 0
Dip to well base | m | Skelbrooke | SK10 | enitial | 2023-03-30 | 10.27 | 10.27 |  |  | No Sample Type |  | Dip to well base | Skelbrooke | SK10 | 2023-03-31 09:27 |  | 0 | 0 | 0
Dip to well base | m | Skelbrooke | SK10 | enitial | 2023-04-04 10:21 | 10.27 | 10.27 |  |  | No Sample Type |  | Dip to well base | Skelbrooke | SK10 | 2023-04-06 11:03 |  | 0 | 0 | 0
Dip to well base | m | Skelbrooke | SK10 | enitial | 2023-04-11 10:09 | 10.27 | 10.27 |  |  | No Sample Type |  | Dip to well base | Skelbrooke | SK10 | 2023-04-14 10:07 |  | 0 | 0 | 0
Dip to well base | m | Skelbrooke | SK10 | enitial | 2023-04-17 | 10.26 | 10.26 |  |  | No Sample Type |  | Dip to well base | Skelbrooke | SK10 | 2023-04-21 09:52 |  | 0 | 0 | 0
Dip to well base | m | Skelbrooke | SK10 | enitial | 2023-04-25 09:24 | 10.28 | 10.28 |  |  | No Sample Type |  | Dip to well base | Skelbrooke | SK10 | 2023-04-27 13:39 |  | 0 | 0 | 0
Dip to well base | m | Skelbrooke | SK10 | enitial | 2023-05-03 | 10.28 | 10.28 |  |  | No Sample Type |  | Dip to well base | Skelbrooke | SK10 | 2023-08-02 10:19 |  | 0 | 0 | 0
Dip to well base | m | Skelbrooke | SK10 | enitial | 2023-05-10 13:59 | 10.28 | 10.28 |  |  | No Sample Type |  | Dip to well base | Skelbrooke | SK10 | 2023-05-12 10:06 |  | 0 | 0 | 0
Dip to well base | m | Skelbrooke | SK10 | enitial | 2023-05-15 10:29 | 10.28 | 10.28 |  |  | No Sample Type |  | Dip to well base | Skelbrooke | SK10 | 2023-05-17 14:30 |  | 0 | 0 | 0
Dip to well base | m | Skelbrooke | SK10 | enitial | 2023-05-25 | 10.28 | 10.28 |  |  | No Sample Type |  | Dip to well base | Skelbrooke | SK10 | 2023-05-26 09:40 |  | 0 | 0 | 0
Dip to well base | m | Skelbrooke | SK10 | enitial | 2023-06-01 | 10.28 | 10.28 |  |  | No Sample Type |  | Dip to well base | Skelbrooke | SK10 | 2023-06-05 08:29 |  | 0 | 0 | 0
Dip to well base | m | Skelbrooke | SK10 | enitial | 2023-06-06 | 10.28 | 10.28 |  |  | No Sample Type |  | Dip to well base | Skelbrooke | SK10 | 2023-06-12 08:23 |  | 0 | 0 | 0
Dip to well base | m | Skelbrooke | SK10 | enitial | 2023-06-15 10:01 | 10.28 | 10.28 |  |  | No Sample Type |  | Dip to well base | Skelbrooke | SK10 | 2023-06-23 08:33 |  | 0 | 0 | 0
Dip to well base | m | Skelbrooke | SK10 | enitial | 2023-06-22 08:31 | 10.28 | 10.28 |  |  | No Sample Type |  | Dip to well base | Skelbrooke | SK10 | 2023-06-23 13:29 |  | 0 | 0 | 0
Dip to well base | m | Skelbrooke | SK10 | enitial | 2023-06-30 09:11 | 10.28 | 10.28 |  |  | No Sample Type |  | Dip to well base | Skelbrooke | SK10 | 2023-07-04 10:00 |  | 0 | 0 | 0
Dip to well base | m | Skelbrooke | SK10 | enitial | 2023-07-05 | 10.28 | 10.28 |  |  | No Sample Type |  | Dip to well base | Skelbrooke | SK10 | 2023-07-17 10:55 |  | 0 | 0 | 0
Dip to well base | m | Skelbrooke | SK10 | enitial | 2023-07-14 | 10.26 | 10.26 |  |  | No Sample Type |  | Dip to well base | Skelbrooke | SK10 | 2023-07-17 10:55 |  | 0 | 0 | 0
Dip to well base | m | Skelbrooke | SK10 | enitial | 2023-07-17 09:07 | 10.26 | 10.26 |  |  | No Sample Type |  | Dip to well base | Skelbrooke | SK10 | 2023-07-24 11:01 |  | 0 | 0 | 0
Dip to well base | m | Skelbrooke | SK10 | enitial | 2023-07-24 11:27 | 10.26 | 10.26 |  |  | No Sample Type |  | Dip to well base | Skelbrooke | SK10 | 2023-07-25 09:46 |  | 0 | 0 | 0
Dip to well base | m | Skelbrooke | SK10 | enitial | 2023-08-03 | 10.26 | 10.26 |  |  | No Sample Type |  | Dip to well base | Skelbrooke | SK10 | 2023-08-14 15:05 |  | 0 | 0 | 0
Dip to well base | m | Skelbrooke | SK10 | enitial | 2023-08-10 | 10.26 | 10.26 |  |  | No Sample Type |  | Dip to well base | Skelbrooke | SK10 | 2023-08-14 15:05 |  | 0 | 0 | 0
Dip to well base | m | Skelbrooke | SK10 | enitial | 2023-08-16 08:54 | 10.26 | 10.26 |  |  | No Sample Type |  | Dip to well base | Skelbrooke | SK10 | 2023-08-29 09:29 |  | 0 | 0 | 0
Dip to well base | m | Skelbrooke | SK10 | enitial | 2023-08-22 13:28 | 10.26 | 10.26 |  |  | No Sample Type |  | Dip to well base | Skelbrooke | SK10 | 2023-08-29 09:28 |  | 0 | 0 | 0
Dip to well base | m | Skelbrooke | SK10 | enitial | 2023-08-30 08:58 | 10.26 | 10.26 |  |  | No Sample Type |  | Dip to well base | Skelbrooke | SK10 | 2023-09-04 14:56 |  | 0 | 0 | 0
Dip to well base | m | Skelbrooke | SK10 | enitial | 2023-09-01 | 10.26 | 10.26 |  |  | No Sample Type |  | Dip to well base | Skelbrooke | SK10 | 2023-09-04 14:56 |  | 0 | 0 | 0
Dip to well base | m | Skelbrooke | SK10 | enitial | 2023-09-06 08:55 | 10.26 | 10.26 |  |  | No Sample Type |  | Dip to well base | Skelbrooke | SK10 | 2023-09-12 09:05 |  | 0 | 0 | 0
Dip to well base | m | Skelbrooke | SK10 | enitial | 2023-09-18 12:46 | 10.26 | 10.26 |  |  | No Sample Type |  | Dip to well base | Skelbrooke | SK10 | 2023-09-19 11:28 |  | 0 | 0 | 0
Dip to well base | m | Skelbrooke | SK10 | enitial | 2023-09-27 09:34 | 10.26 | 10.26 |  |  | No Sample Type |  | Dip to well base | Skelbrooke | SK10 | 2023-10-02 08:25 |  | 0 | 0 | 0
Dip to well base | m | Skelbrooke | SK10 | enitial | 2023-10-05 10:30 | 10.26 | 10.26 |  |  | No Sample Type |  | Dip to well base | Skelbrooke | SK10 | 2023-10-18 09:29 |  | 0 | 0 | 0
Dip to well base | m | Skelbrooke | SK10 | enitial | 2023-10-11 | 10.26 | 10.26 |  |  | No Sample Type |  | Dip to well base | Skelbrooke | SK10 | 2023-10-16 10:16 |  | 0 | 0 | 0
Dip to well base | m | Skelbrooke | SK10 | enitial | 2023-10-27 09:52 | 10.26 | 10.26 |  |  | No Sample Type |  | Dip to well base | Skelbrooke | SK10 | 2023-10-31 13:25 |  | 0 | 0 | 0
Dip to well base | m | Skelbrooke | SK10 | enitial | 2023-11-03 | 10.26 | 10.26 |  |  | No Sample Type |  | Dip to well base | Skelbrooke | SK10 | 2023-11-10 11:14 |  | 0 | 0 | 0
Dip to well base | m | Skelbrooke | SK10 | enitial | 2023-11-06 | 10.26 | 10.26 |  |  | No Sample Type |  | Dip to well base | Skelbrooke | SK10 | 2023-11-10 11:13 |  | 0 | 0 | 0
Dip to well base | m | Skelbrooke | SK10 | enitial | 2023-11-09 | 10.3 | 10.3 |  |  | No Sample Type |  | Dip to well base | Skelbrooke | SK10 | 2023-11-13 09:38 |  | 0 | 0 | 0
Dip to well base | m | Skelbrooke | SK10 | enitial | 2023-11-14 08:16 | 10.29 | 10.29 |  |  | No Sample Type |  | Dip to well base | Skelbrooke | SK10 | 2023-11-20 08:20 |  | 0 | 0 | 0
Dip to well base | m | Skelbrooke | SK10 | enitial | 2023-11-22 11:44 | 10.29 | 10.29 |  |  | No Sample Type |  | Dip to well base | Skelbrooke | SK10 | 2023-11-24 09:27 |  | 0 | 0 | 0
Dip to well base | m | Skelbrooke | SK10 | enitial | 2023-11-28 12:15 | 10.27 | 10.27 |  |  | No Sample Type |  | Dip to well base | Skelbrooke | SK10 | 2023-11-29 12:55 |  | 0 | 0 | 0
Dip to well base | m | Skelbrooke | SK10 | enitial | 2023-12-05 11:22 | 10.27 | 10.27 |  |  | No Sample Type |  | Dip to well base | Skelbrooke | SK10 | 2023-12-06 09:39 |  | 0 | 0 | 0
Dip to well base | m | Skelbrooke | SK11 | enitial | 2021-11-04 | 15.56 | 15.56 |  |  | No Sample Type |  | Dip to well base | Skelbrooke | SK11 | 2021-11-24 11:25 |  | 0 | 0 | 0
Dip to well base | m | Skelbrooke | SK11 | enitial | 2021-11-11 | 15.55 | 15.55 |  |  | No Sample Type |  | Dip to well base | Skelbrooke | SK11 | 2021-11-15 09:12 |  | 0 | 0 | 0
Dip to well base | m | Skelbrooke | SK11 | enitial | 2021-11-16 | 15.55 | 15.55 |  |  | No Sample Type |  | Dip to well base | Skelbrooke | SK11 | 2021-11-22 10:09 |  | 0 | 0 | 0
Dip to well base | m | Skelbrooke | SK11 | enitial | 2021-11-22 | 15.55 | 15.55 |  |  | No Sample Type |  | Dip to well base | Skelbrooke | SK11 | 2021-11-23 12:11 |  | 0 | 0 | 0
Dip to well base | m | Skelbrooke | SK11 | enitial | 2021-12-03 | 15.55 | 15.55 |  |  | No Sample Type |  | Dip to well base | Skelbrooke | SK11 | 2021-12-08 13:39 |  | 0 | 0 | 0
Dip to well base | m | Skelbrooke | SK11 | enitial | 2021-12-09 | 15.55 | 15.55 |  |  | No Sample Type |  | Dip to well base | Skelbrooke | SK11 | 2021-12-10 10:12 |  | 0 | 0 | 0
Dip to well base | m | Skelbrooke | SK11 | enitial | 2021-12-16 | 15.55 | 15.55 |  |  | No Sample Type |  | Dip to well base | Skelbrooke | SK11 | 2021-12-17 11:10 |  | 0 | 0 | 0
Dip to well base | m | Skelbrooke | SK11 | enitial | 2021-12-20 | 15.55 | 15.55 |  |  | No Sample Type |  | Dip to well base | Skelbrooke | SK11 | 2021-12-30 08:35 |  | 0 | 0 | 0
Dip to well base | m | Skelbrooke | SK11 | enitial | 2021-12-29 | 15.55 | 15.55 |  |  | No Sample Type |  | Dip to well base | Skelbrooke | SK11 | 2022-01-10 12:00 |  | 0 | 0 | 0
Dip to well base | m | Skelbrooke | SK11 | enitial | 2022-01-07 | 15.55 | 15.55 |  |  | No Sample Type |  | Dip to well base | Skelbrooke | SK11 | 2022-01-10 12:00 |  | 0 | 0 | 0
Dip to well base | m | Skelbrooke | SK11 | enitial | 2022-01-13 | 15.55 | 15.55 |  |  | No Sample Type |  | Dip to well base | Skelbrooke | SK11 | 2022-01-17 09:00 |  | 0 | 0 | 0
Dip to well base | m | Skelbrooke | SK11 | enitial | 2022-01-17 | 15.53 | 15.53 |  |  | No Sample Type |  | Dip to well base | Skelbrooke | SK11 | 2022-01-24 14:19 |  | 0 | 0 | 0
Dip to well base | m | Skelbrooke | SK11 | enitial | 2022-01-24 | 15.53 | 15.53 |  |  | No Sample Type |  | Dip to well base | Skelbrooke | SK11 | 2022-01-27 09:42 |  | 0 | 0 | 0
Dip to well base | m | Skelbrooke | SK11 | enitial | 2022-02-04 | 15.53 | 15.53 |  |  | No Sample Type |  | Dip to well base | Skelbrooke | SK11 | 2022-02-08 16:25 |  | 0 | 0 | 0
Dip to well base | m | Skelbrooke | SK11 | enitial | 2022-02-09 | 15.55 | 15.55 |  |  | No Sample Type |  | Dip to well base | Skelbrooke | SK11 | 2022-02-11 10:13 |  | 0 | 0 | 0
Dip to well base | m | Skelbrooke | SK11 | enitial | 2022-02-15 | 15.55 | 15.55 |  |  | No Sample Type |  | Dip to well base | Skelbrooke | SK11 | 2022-02-18 10:46 |  | 0 | 0 | 0
Dip to well base | m | Skelbrooke | SK11 | enitial | 2022-02-23 | 15.55 | 15.55 |  |  | No Sample Type |  | Dip to well base | Skelbrooke | SK11 | 2022-02-25 08:54 |  | 0 | 0 | 0
Dip to well base | m | Skelbrooke | SK11 | enitial | 2022-03-01 | 15.55 | 15.55 |  |  | No Sample Type |  | Dip to well base | Skelbrooke | SK11 | 2022-03-09 13:01 |  | 0 | 0 | 0
Dip to well base | m | Skelbrooke | SK11 | enitial | 2022-03-09 | 15.55 | 15.55 |  |  | No Sample Type |  | Dip to well base | Skelbrooke | SK11 | 2022-03-16 13:58 |  | 0 | 0 | 0
Dip to well base | m | Skelbrooke | SK11 | enitial | 2022-03-18 | 15.55 | 15.55 |  |  | No Sample Type |  | Dip to well base | Skelbrooke | SK11 | 2022-03-22 08:40 |  | 0 | 0 | 0
Dip to well base | m | Skelbrooke | SK11 | enitial | 2022-03-25 | 15.55 | 15.55 |  |  | No Sample Type |  | Dip to well base | Skelbrooke | SK11 | 2022-03-28 10:48 |  | 0 | 0 | 0
Dip to well base | m | Skelbrooke | SK11 | enitial | 2022-04-06 | 15.55 | 15.55 |  |  | No Sample Type |  | Dip to well base | Skelbrooke | SK11 | 2022-04-08 11:38 |  | 0 | 0 | 0
Dip to well base | m | Skelbrooke | SK11 | enitial | 2022-04-12 | 15.55 | 15.55 |  |  | No Sample Type |  | Dip to well base | Skelbrooke | SK11 | 2022-04-19 09:46 |  | 0 | 0 | 0
Dip to well base | m | Skelbrooke | SK11 | enitial | 2022-04-22 | 15.51 | 15.51 |  |  | No Sample Type |  | Dip to well base | Skelbrooke | SK11 | 2022-04-29 08:40 |  | 0 | 0 | 0
Dip to well base | m | Skelbrooke | SK11 | enitial | 2022-04-26 | 15.54 | 15.54 |  |  | No Sample Type |  | Dip to well base | Skelbrooke | SK11 | 2022-04-29 08:40 |  | 0 | 0 | 0
Dip to well base | m | Skelbrooke | SK11 | enitial | 2022-05-03 | 15.52 | 15.52 |  |  | No Sample Type |  | Dip to well base | Skelbrooke | SK11 | 2022-05-06 10:49 |  | 0 | 0 | 0
Dip to well base | m | Skelbrooke | SK11 | enitial | 2022-05-09 | 15.51 | 15.51 |  |  | No Sample Type |  | Dip to well base | Skelbrooke | SK11 | 2022-05-13 08:59 |  | 0 | 0 | 0
Dip to well base | m | Skelbrooke | SK11 | enitial | 2022-05-16 | 15.51 | 15.51 |  |  | No Sample Type |  | Dip to well base | Skelbrooke | SK11 | 2022-05-17 10:12 |  | 0 | 0 | 0
Dip to well base | m | Skelbrooke | SK11 | enitial | 2022-05-17 | 15.49 | 15.49 |  |  | No Sample Type |  | Dip to well base | Skelbrooke | SK11 | 2022-05-18 13:30 |  | 0 | 0 | 0
Dip to well base | m | Skelbrooke | SK11 | enitial | 2022-05-26 | 15.5 | 15.5 |  |  | No Sample Type |  | Dip to well base | Skelbrooke | SK11 | 2022-05-27 09:47 |  | 0 | 0 | 0
Dip to well base | m | Skelbrooke | SK11 | enitial | 2022-06-01 | 15.5 | 15.5 |  |  | No Sample Type |  | Dip to well base | Skelbrooke | SK11 | 2022-06-10 10:47 |  | 0 | 0 | 0
Dip to well base | m | Skelbrooke | SK11 | enitial | 2022-06-07 | 15.48 | 15.48 |  |  | No Sample Type |  | Dip to well base | Skelbrooke | SK11 | 2022-06-10 10:47 |  | 0 | 0 | 0
Dip to well base | m | Skelbrooke | SK11 | enitial | 2022-06-13 | 15.48 | 15.48 |  |  | No Sample Type |  | Dip to well base | Skelbrooke | SK11 | 2022-06-15 09:35 |  | 0 | 0 | 0
Dip to well base | m | Skelbrooke | SK11 | enitial | 2022-06-24 | 15.48 | 15.48 |  |  | No Sample Type |  | Dip to well base | Skelbrooke | SK11 | 2022-06-28 08:16 |  | 0 | 0 | 0
Dip to well base | m | Skelbrooke | SK11 | enitial | 2022-06-27 | 15.48 | 15.48 |  |  | No Sample Type |  | Dip to well base | Skelbrooke | SK11 | 2022-07-08 14:37 |  | 0 | 0 | 0
Dip to well base | m | Skelbrooke | SK11 | enitial | 2022-07-04 | 15.46 | 15.46 |  |  | No Sample Type |  | Dip to well base | Skelbrooke | SK11 | 2022-07-08 14:36 |  | 0 | 0 | 0
Dip to well base | m | Skelbrooke | SK11 | enitial | 2022-07-12 | 15.46 | 15.46 |  |  | No Sample Type |  | Dip to well base | Skelbrooke | SK11 | 2022-07-15 11:20 |  | 0 | 0 | 0
Dip to well base | m | Skelbrooke | SK11 | enitial | 2022-07-22 | 15.46 | 15.46 |  |  | No Sample Type |  | Dip to well base | Skelbrooke | SK11 | 2022-07-25 13:40 |  | 0 | 0 | 0
Dip to well base | m | Skelbrooke | SK11 | enitial | 2022-07-26 | 15.46 | 15.46 |  |  | No Sample Type |  | Dip to well base | Skelbrooke | SK11 | 2022-07-29 08:29 |  | 0 | 0 | 0
Dip to well base | m | Skelbrooke | SK11 | enitial | 2022-08-05 | 15.46 | 15.46 |  |  | No Sample Type |  | Dip to well base | Skelbrooke | SK11 | 2022-08-08 14:41 |  | 0 | 0 | 0
Dip to well base | m | Skelbrooke | SK11 | enitial | 2022-08-12 | 15.46 | 15.46 |  |  | No Sample Type |  | Dip to well base | Skelbrooke | SK11 | 2022-08-15 13:48 |  | 0 | 0 | 0
Dip to well base | m | Skelbrooke | SK11 | enitial | 2022-08-16 | 15.46 | 15.46 |  |  | No Sample Type |  | Dip to well base | Skelbrooke | SK11 | 2022-08-17 12:34 |  | 0 | 0 | 0
Dip to well base | m | Skelbrooke | SK11 | enitial | 2022-08-23 | 15.46 | 15.46 |  |  | No Sample Type |  | Dip to well base | Skelbrooke | SK11 | 2022-08-30 10:32 |  | 0 | 0 | 0
Dip to well base | m | Skelbrooke | SK11 | enitial | 2022-08-26 | 15.46 | 15.46 |  |  | No Sample Type |  | Dip to well base | Skelbrooke | SK11 | 2022-08-30 10:32 |  | 0 | 0 | 0
Dip to well base | m | Skelbrooke | SK11 | enitial | 2022-08-30 | 15.46 | 15.46 |  |  | No Sample Type |  | Dip to well base | Skelbrooke | SK11 | 2022-08-31 12:38 |  | 0 | 0 | 0
Dip to well base | m | Skelbrooke | SK11 | enitial | 2022-09-07 | 15.46 | 15.46 |  |  | No Sample Type |  | Dip to well base | Skelbrooke | SK11 | 2022-09-08 13:57 |  | 0 | 0 | 0
Dip to well base | m | Skelbrooke | SK11 | enitial | 2022-09-13 | 15.46 | 15.46 |  |  | No Sample Type |  | Dip to well base | Skelbrooke | SK11 | 2022-09-14 11:55 |  | 0 | 0 | 0
Dip to well base | m | Skelbrooke | SK11 | enitial | 2022-09-21 | 15.46 | 15.46 |  |  | No Sample Type |  | Dip to well base | Skelbrooke | SK11 | 2022-09-27 09:19 |  | 0 | 0 | 0
Dip to well base | m | Skelbrooke | SK11 | enitial | 2022-09-26 | 15.43 | 15.43 |  |  | No Sample Type |  | Dip to well base | Skelbrooke | SK11 | 2022-09-27 11:10 |  | 0 | 0 | 0
Dip to well base | m | Skelbrooke | SK11 | enitial | 2022-10-04 | 15.43 | 15.43 |  |  | No Sample Type |  | Dip to well base | Skelbrooke | SK11 | 2022-10-10 10:00 |  | 0 | 0 | 0
Dip to well base | m | Skelbrooke | SK11 | enitial | 2022-10-13 | 15.43 | 15.43 |  |  | No Sample Type |  | Dip to well base | Skelbrooke | SK11 | 2022-10-14 09:49 |  | 0 | 0 | 0
Dip to well base | m | Skelbrooke | SK11 | enitial | 2022-10-21 | 15.43 | 15.43 |  |  | No Sample Type |  | Dip to well base | Skelbrooke | SK11 | 2022-10-24 10:46 |  | 0 | 0 | 0
Dip to well base | m | Skelbrooke | SK11 | enitial | 2022-10-25 | 15.43 | 15.43 |  |  | No Sample Type |  | Dip to well base | Skelbrooke | SK11 | 2022-11-01 12:07 |  | 0 | 0 | 0
Dip to well base | m | Skelbrooke | SK11 | enitial | 2022-11-01 | 15.43 | 15.43 |  |  | No Sample Type |  | Dip to well base | Skelbrooke | SK11 | 2022-11-07 09:29 |  | 0 | 0 | 0
Dip to well base | m | Skelbrooke | SK11 | enitial | 2022-11-10 | 15.42 | 15.42 |  |  | No Sample Type |  | Dip to well base | Skelbrooke | SK11 | 2022-11-11 10:12 |  | 0 | 0 | 0
Dip to well base | m | Skelbrooke | SK11 | enitial | 2022-11-15 | 15.4 | 15.4 |  |  | No Sample Type |  | Dip to well base | Skelbrooke | SK11 | 2022-11-21 09:23 |  | 0 | 0 | 0
Dip to well base | m | Skelbrooke | SK11 | enitial | 2022-11-24 | 15.4 | 15.4 |  |  | No Sample Type |  | Dip to well base | Skelbrooke | SK11 | 2022-11-25 13:48 |  | 0 | 0 | 0
Dip to well base | m | Skelbrooke | SK11 | enitial | 2022-11-28 | 15.4 | 15.4 |  |  | No Sample Type |  | Dip to well base | Skelbrooke | SK11 | 2022-11-29 12:25 |  | 0 | 0 | 0
Dip to well base | m | Skelbrooke | SK11 | enitial | 2022-12-06 | 15.4 | 15.4 |  |  | No Sample Type |  | Dip to well base | Skelbrooke | SK11 | 2022-12-09 09:56 |  | 0 | 0 | 0
Dip to well base | m | Skelbrooke | SK11 | enitial | 2022-12-12 | 15.4 | 15.4 |  |  | No Sample Type |  | Dip to well base | Skelbrooke | SK11 | 2022-12-16 10:14 |  | 0 | 0 | 0
Dip to well base | m | Skelbrooke | SK11 | enitial | 2022-12-22 | 15.36 | 15.36 |  |  | No Sample Type |  | Dip to well base | Skelbrooke | SK11 | 2022-12-28 09:24 |  | 0 | 0 | 0
Dip to well base | m | Skelbrooke | SK11 | enitial | 2022-12-29 | 15.39 | 15.39 |  |  | No Sample Type |  | Dip to well base | Skelbrooke | SK11 | 2023-01-06 14:09 |  | 0 | 0 | 0
Dip to well base | m | Skelbrooke | SK11 | enitial | 2023-01-04 | 15.37 | 15.37 |  |  | No Sample Type |  | Dip to well base | Skelbrooke | SK11 | 2023-01-06 14:09 |  | 0 | 0 | 0
Dip to well base | m | Skelbrooke | SK11 | enitial | 2023-01-10 | 15.36 | 15.36 |  |  | No Sample Type |  | Dip to well base | Skelbrooke | SK11 | 2023-01-13 10:40 |  | 0 | 0 | 0
Dip to well base | m | Skelbrooke | SK11 | enitial | 2023-01-17 | 15.37 | 15.37 |  |  | No Sample Type |  | Dip to well base | Skelbrooke | SK11 | 2023-01-23 08:54 |  | 0 | 0 | 0
Dip to well base | m | Skelbrooke | SK11 | enitial | 2023-01-27 | 15.36 | 15.36 |  |  | No Sample Type |  | Dip to well base | Skelbrooke | SK11 | 2023-02-08 08:26 |  | 0 | 0 | 0
Dip to well base | m | Skelbrooke | SK11 | enitial | 2023-02-03 | 15.36 | 15.36 |  |  | No Sample Type |  | Dip to well base | Skelbrooke | SK11 | 2023-02-08 08:22 |  | 0 | 0 | 0
Dip to well base | m | Skelbrooke | SK11 | enitial | 2023-02-07 | 15.36 | 15.36 |  |  | No Sample Type |  | Dip to well base | Skelbrooke | SK11 | 2023-02-13 13:28 |  | 0 | 0 | 0
Dip to well base | m | Skelbrooke | SK11 | enitial | 2023-02-16 09:58 | 15.36 | 15.36 |  |  | No Sample Type |  | Dip to well base | Skelbrooke | SK11 | 2023-02-24 14:12 |  | 0 | 0 | 0
Dip to well base | m | Skelbrooke | SK11 | enitial | 2023-02-20 | 15.36 | 15.36 |  |  | No Sample Type |  | Dip to well base | Skelbrooke | SK11 | 2023-02-24 14:12 |  | 0 | 0 | 0
Dip to well base | m | Skelbrooke | SK11 | enitial | 2023-02-28 | 15.35 | 15.35 |  |  | No Sample Type |  | Dip to well base | Skelbrooke | SK11 | 2023-03-03 12:09 |  | 0 | 0 | 0
Dip to well base | m | Skelbrooke | SK11 | enitial | 2023-03-07 10:07 | 15.35 | 15.35 |  |  | No Sample Type |  | Dip to well base | Skelbrooke | SK11 | 2023-03-10 08:52 |  | 0 | 0 | 0
Dip to well base | m | Skelbrooke | SK11 | enitial | 2023-03-13 | 15.35 | 15.35 |  |  | No Sample Type |  | Dip to well base | Skelbrooke | SK11 | 2023-03-29 09:56 |  | 0 | 0 | 0
Dip to well base | m | Skelbrooke | SK11 | enitial | 2023-03-20 | 15.35 | 15.35 |  |  | No Sample Type |  | Dip to well base | Skelbrooke | SK11 | 2023-03-28 13:22 |  | 0 | 0 | 0
Dip to well base | m | Skelbrooke | SK11 | enitial | 2023-03-30 | 15.35 | 15.35 |  |  | No Sample Type |  | Dip to well base | Skelbrooke | SK11 | 2023-03-31 09:27 |  | 0 | 0 | 0
Dip to well base | m | Skelbrooke | SK11 | enitial | 2023-04-04 10:27 | 15.35 | 15.35 |  |  | No Sample Type |  | Dip to well base | Skelbrooke | SK11 | 2023-04-06 11:03 |  | 0 | 0 | 0
Dip to well base | m | Skelbrooke | SK11 | enitial | 2023-04-11 | 15.35 | 15.35 |  |  | No Sample Type |  | Dip to well base | Skelbrooke | SK11 | 2023-04-14 10:07 |  | 0 | 0 | 0
Dip to well base | m | Skelbrooke | SK11 | enitial | 2023-04-17 | 15.35 | 15.35 |  |  | No Sample Type |  | Dip to well base | Skelbrooke | SK11 | 2023-04-21 09:52 |  | 0 | 0 | 0
Dip to well base | m | Skelbrooke | SK11 | enitial | 2023-04-25 | 15.36 | 15.36 |  |  | No Sample Type |  | Dip to well base | Skelbrooke | SK11 | 2023-04-27 13:39 |  | 0 | 0 | 0
Dip to well base | m | Skelbrooke | SK11 | enitial | 2023-05-03 | 15.36 | 15.36 |  |  | No Sample Type |  | Dip to well base | Skelbrooke | SK11 | 2023-08-02 10:19 |  | 0 | 0 | 0
Dip to well base | m | Skelbrooke | SK11 | enitial | 2023-05-10 | 15.36 | 15.36 |  |  | No Sample Type |  | Dip to well base | Skelbrooke | SK11 | 2023-05-12 10:06 |  | 0 | 0 | 0
Dip to well base | m | Skelbrooke | SK11 | enitial | 2023-05-15 | 15.36 | 15.36 |  |  | No Sample Type |  | Dip to well base | Skelbrooke | SK11 | 2023-05-17 14:30 |  | 0 | 0 | 0
Dip to well base | m | Skelbrooke | SK11 | enitial | 2023-05-25 | 15.36 | 15.36 |  |  | No Sample Type |  | Dip to well base | Skelbrooke | SK11 | 2023-05-26 09:40 |  | 0 | 0 | 0
Dip to well base | m | Skelbrooke | SK11 | enitial | 2023-06-01 | 15.36 | 15.36 |  |  | No Sample Type |  | Dip to well base | Skelbrooke | SK11 | 2023-06-05 08:29 |  | 0 | 0 | 0
Dip to well base | m | Skelbrooke | SK11 | enitial | 2023-06-06 | 15.33 | 15.33 |  |  | No Sample Type |  | Dip to well base | Skelbrooke | SK11 | 2023-06-12 08:23 |  | 0 | 0 | 0
Dip to well base | m | Skelbrooke | SK11 | enitial | 2023-06-15 | 15.33 | 15.33 |  |  | No Sample Type |  | Dip to well base | Skelbrooke | SK11 | 2023-06-23 08:33 |  | 0 | 0 | 0
Dip to well base | m | Skelbrooke | SK11 | enitial | 2023-06-22 | 15.33 | 15.33 |  |  | No Sample Type |  | Dip to well base | Skelbrooke | SK11 | 2023-06-23 13:29 |  | 0 | 0 | 0
Dip to well base | m | Skelbrooke | SK11 | enitial | 2023-06-30 | 15.33 | 15.33 |  |  | No Sample Type |  | Dip to well base | Skelbrooke | SK11 | 2023-07-04 10:00 |  | 0 | 0 | 0
Dip to well base | m | Skelbrooke | SK11 | enitial | 2023-07-05 | 15.33 | 15.33 |  |  | No Sample Type |  | Dip to well base | Skelbrooke | SK11 | 2023-07-17 10:55 |  | 0 | 0 | 0
Dip to well base | m | Skelbrooke | SK11 | enitial | 2023-07-14 | 15.34 | 15.34 |  |  | No Sample Type |  | Dip to well base | Skelbrooke | SK11 | 2023-07-17 10:55 |  | 0 | 0 | 0
Dip to well base | m | Skelbrooke | SK11 | enitial | 2023-07-17 | 15.34 | 15.34 |  |  | No Sample Type |  | Dip to well base | Skelbrooke | SK11 | 2023-07-24 11:01 |  | 0 | 0 | 0
Dip to well base | m | Skelbrooke | SK11 | enitial | 2023-07-24 | 15.34 | 15.34 |  |  | No Sample Type |  | Dip to well base | Skelbrooke | SK11 | 2023-07-25 09:46 |  | 0 | 0 | 0
Dip to well base | m | Skelbrooke | SK11 | enitial | 2023-08-03 | 15.34 | 15.34 |  |  | No Sample Type |  | Dip to well base | Skelbrooke | SK11 | 2023-08-14 15:05 |  | 0 | 0 | 0
Dip to well base | m | Skelbrooke | SK11 | enitial | 2023-08-10 | 15.34 | 15.34 |  |  | No Sample Type |  | Dip to well base | Skelbrooke | SK11 | 2023-08-14 15:05 |  | 0 | 0 | 0
Dip to well base | m | Skelbrooke | SK11 | enitial | 2023-08-16 | 15.34 | 15.34 |  |  | No Sample Type |  | Dip to well base | Skelbrooke | SK11 | 2023-08-29 09:29 |  | 0 | 0 | 0
Dip to well base | m | Skelbrooke | SK11 | enitial | 2023-08-22 | 15.34 | 15.34 |  |  | No Sample Type |  | Dip to well base | Skelbrooke | SK11 | 2023-08-29 09:28 |  | 0 | 0 | 0
Dip to well base | m | Skelbrooke | SK11 | enitial | 2023-08-30 | 15.34 | 15.34 |  |  | No Sample Type |  | Dip to well base | Skelbrooke | SK11 | 2023-09-04 14:56 |  | 0 | 0 | 0
Dip to well base | m | Skelbrooke | SK11 | enitial | 2023-09-01 | 15.34 | 15.34 |  |  | No Sample Type |  | Dip to well base | Skelbrooke | SK11 | 2023-09-04 14:56 |  | 0 | 0 | 0
Dip to well base | m | Skelbrooke | SK11 | enitial | 2023-09-06 | 15.34 | 15.34 |  |  | No Sample Type |  | Dip to well base | Skelbrooke | SK11 | 2023-09-12 09:05 |  | 0 | 0 | 0
Dip to well base | m | Skelbrooke | SK11 | enitial | 2023-09-12 | 15.34 | 15.34 |  |  | No Sample Type |  | Dip to well base | Skelbrooke | SK11 | 2023-11-13 09:38 |  | 0 | 0 | 0
Dip to well base | m | Skelbrooke | SK11 | enitial | 2023-09-18 | 15.34 | 15.34 |  |  | No Sample Type |  | Dip to well base | Skelbrooke | SK11 | 2023-09-19 11:28 |  | 0 | 0 | 0
Dip to well base | m | Skelbrooke | SK11 | enitial | 2023-09-27 | 15.34 | 15.34 |  |  | No Sample Type |  | Dip to well base | Skelbrooke | SK11 | 2023-10-02 08:25 |  | 0 | 0 | 0
Dip to well base | m | Skelbrooke | SK11 | enitial | 2023-10-05 10:38 | 15.34 | 15.34 |  |  | No Sample Type |  | Dip to well base | Skelbrooke | SK11 | 2023-10-18 09:29 |  | 0 | 0 | 0
Dip to well base | m | Skelbrooke | SK11 | enitial | 2023-10-11 | 15.34 | 15.34 |  |  | No Sample Type |  | Dip to well base | Skelbrooke | SK11 | 2023-10-16 10:16 |  | 0 | 0 | 0
Dip to well base | m | Skelbrooke | SK11 | enitial | 2023-10-18 | 15.35 | 15.35 |  |  | No Sample Type |  | Dip to well base | Skelbrooke | SK11 | 2023-10-25 10:24 |  | 0 | 0 | 0
Dip to well base | m | Skelbrooke | SK11 | enitial | 2023-10-27 | 15.34 | 15.34 |  |  | No Sample Type |  | Dip to well base | Skelbrooke | SK11 | 2023-10-31 13:25 |  | 0 | 0 | 0
Dip to well base | m | Skelbrooke | SK11 | enitial | 2023-11-03 | 15.35 | 15.35 |  |  | No Sample Type |  | Dip to well base | Skelbrooke | SK11 | 2023-11-10 11:14 |  | 0 | 0 | 0
Dip to well base | m | Skelbrooke | SK11 | enitial | 2023-11-06 | 15.34 | 15.34 |  |  | No Sample Type |  | Dip to well base | Skelbrooke | SK11 | 2023-11-10 11:13 |  | 0 | 0 | 0
Dip to well base | m | Skelbrooke | SK11 | enitial | 2023-11-09 | 15.37 | 15.37 |  |  | No Sample Type |  | Dip to well base | Skelbrooke | SK11 | 2023-11-13 09:38 |  | 0 | 0 | 0
Dip to well base | m | Skelbrooke | SK11 | enitial | 2023-11-14 | 15.37 | 15.37 |  |  | No Sample Type |  | Dip to well base | Skelbrooke | SK11 | 2023-11-20 08:20 |  | 0 | 0 | 0
Dip to well base | m | Skelbrooke | SK11 | enitial | 2023-11-22 | 15.36 | 15.36 |  |  | No Sample Type |  | Dip to well base | Skelbrooke | SK11 | 2023-11-24 09:27 |  | 0 | 0 | 0
Dip to well base | m | Skelbrooke | SK11 | enitial | 2023-11-28 | 15.36 | 15.36 |  |  | No Sample Type |  | Dip to well base | Skelbrooke | SK11 | 2023-11-29 12:55 |  | 0 | 0 | 0
Dip to well base | m | Skelbrooke | SK11 | enitial | 2023-12-05 11:30 | 15.35 | 15.35 |  |  | No Sample Type |  | Dip to well base | Skelbrooke | SK11 | 2023-12-06 09:39 |  | 0 | 0 | 0
Dip to well base | m | Skelbrooke | SK12 | enitial | 2021-11-04 | 13.14 | 13.14 |  |  | No Sample Type |  | Dip to well base | Skelbrooke | SK12 | 2021-11-24 11:25 |  | 0 | 0 | 0
Dip to well base | m | Skelbrooke | SK12 | enitial | 2021-11-11 | 13.16 | 13.16 |  |  | No Sample Type |  | Dip to well base | Skelbrooke | SK12 | 2021-11-15 09:12 |  | 0 | 0 | 0
Dip to well base | m | Skelbrooke | SK12 | enitial | 2021-11-16 | 13.16 | 13.16 |  |  | No Sample Type |  | Dip to well base | Skelbrooke | SK12 | 2021-11-22 10:09 |  | 0 | 0 | 0
Dip to well base | m | Skelbrooke | SK12 | enitial | 2021-11-22 | 13.16 | 13.16 |  |  | No Sample Type |  | Dip to well base | Skelbrooke | SK12 | 2021-11-23 12:11 |  | 0 | 0 | 0
Dip to well base | m | Skelbrooke | SK12 | enitial | 2021-12-03 | 13.16 | 13.16 |  |  | No Sample Type |  | Dip to well base | Skelbrooke | SK12 | 2021-12-08 13:39 |  | 0 | 0 | 0
Dip to well base | m | Skelbrooke | SK12 | enitial | 2021-12-09 | 13.16 | 13.16 |  |  | No Sample Type |  | Dip to well base | Skelbrooke | SK12 | 2021-12-10 10:12 |  | 0 | 0 | 0
Dip to well base | m | Skelbrooke | SK12 | enitial | 2021-12-16 | 13.16 | 13.16 |  |  | No Sample Type |  | Dip to well base | Skelbrooke | SK12 | 2021-12-17 11:10 |  | 0 | 0 | 0
Dip to well base | m | Skelbrooke | SK12 | enitial | 2021-12-20 | 13.16 | 13.16 |  |  | No Sample Type |  | Dip to well base | Skelbrooke | SK12 | 2021-12-30 08:35 |  | 0 | 0 | 0
Dip to well base | m | Skelbrooke | SK12 | enitial | 2021-12-29 | 13.16 | 13.16 |  |  | No Sample Type |  | Dip to well base | Skelbrooke | SK12 | 2022-01-10 12:00 |  | 0 | 0 | 0
Dip to well base | m | Skelbrooke | SK12 | enitial | 2022-01-07 | 13.16 | 13.16 |  |  | No Sample Type |  | Dip to well base | Skelbrooke | SK12 | 2022-01-10 12:00 |  | 0 | 0 | 0
Dip to well base | m | Skelbrooke | SK12 | enitial | 2022-01-13 | 13.16 | 13.16 |  |  | No Sample Type |  | Dip to well base | Skelbrooke | SK12 | 2022-01-17 09:00 |  | 0 | 0 | 0
Dip to well base | m | Skelbrooke | SK12 | enitial | 2022-01-17 | 13.16 | 13.16 |  |  | No Sample Type |  | Dip to well base | Skelbrooke | SK12 | 2022-01-24 14:19 |  | 0 | 0 | 0
Dip to well base | m | Skelbrooke | SK12 | enitial | 2022-01-24 | 13.16 | 13.16 |  |  | No Sample Type |  | Dip to well base | Skelbrooke | SK12 | 2022-01-27 09:42 |  | 0 | 0 | 0
Dip to well base | m | Skelbrooke | SK12 | enitial | 2022-02-04 | 13.16 | 13.16 |  |  | No Sample Type |  | Dip to well base | Skelbrooke | SK12 | 2022-02-08 16:25 |  | 0 | 0 | 0
Dip to well base | m | Skelbrooke | SK12 | enitial | 2022-02-09 | 13.16 | 13.16 |  |  | No Sample Type |  | Dip to well base | Skelbrooke | SK12 | 2022-02-11 10:13 |  | 0 | 0 | 0
Dip to well base | m | Skelbrooke | SK12 | enitial | 2022-02-15 | 13.16 | 13.16 |  |  | No Sample Type |  | Dip to well base | Skelbrooke | SK12 | 2022-02-18 10:46 |  | 0 | 0 | 0
Dip to well base | m | Skelbrooke | SK12 | enitial | 2022-02-23 | 13.16 | 13.16 |  |  | No Sample Type |  | Dip to well base | Skelbrooke | SK12 | 2022-02-25 08:54 |  | 0 | 0 | 0
Dip to well base | m | Skelbrooke | SK12 | enitial | 2022-03-01 | 13.16 | 13.16 |  |  | No Sample Type |  | Dip to well base | Skelbrooke | SK12 | 2022-03-09 13:01 |  | 0 | 0 | 0
Dip to well base | m | Skelbrooke | SK12 | enitial | 2022-03-09 | 13.16 | 13.16 |  |  | No Sample Type |  | Dip to well base | Skelbrooke | SK12 | 2022-03-16 13:58 |  | 0 | 0 | 0
Dip to well base | m | Skelbrooke | SK12 | enitial | 2022-03-18 | 13.16 | 13.16 |  |  | No Sample Type |  | Dip to well base | Skelbrooke | SK12 | 2022-03-22 08:40 |  | 0 | 0 | 0
Dip to well base | m | Skelbrooke | SK12 | enitial | 2022-03-25 | 13.16 | 13.16 |  |  | No Sample Type |  | Dip to well base | Skelbrooke | SK12 | 2022-03-28 10:48 |  | 0 | 0 | 0
Dip to well base | m | Skelbrooke | SK12 | enitial | 2022-03-30 | 13.16 | 13.16 |  |  | No Sample Type |  | Dip to well base | Skelbrooke | SK12 | 2022-03-31 09:12 |  | 0 | 0 | 0
Dip to well base | m | Skelbrooke | SK12 | enitial | 2022-04-06 | 13.16 | 13.16 |  |  | No Sample Type |  | Dip to well base | Skelbrooke | SK12 | 2022-04-08 11:38 |  | 0 | 0 | 0
Dip to well base | m | Skelbrooke | SK12 | enitial | 2022-04-12 | 13.16 | 13.16 |  |  | No Sample Type |  | Dip to well base | Skelbrooke | SK12 | 2022-04-19 09:46 |  | 0 | 0 | 0
Dip to well base | m | Skelbrooke | SK12 | enitial | 2022-04-22 | 13.12 | 13.12 |  |  | No Sample Type |  | Dip to well base | Skelbrooke | SK12 | 2022-04-29 08:40 |  | 0 | 0 | 0
Dip to well base | m | Skelbrooke | SK12 | enitial | 2022-04-26 | 13.16 | 13.16 |  |  | No Sample Type |  | Dip to well base | Skelbrooke | SK12 | 2022-04-29 08:40 |  | 0 | 0 | 0
Dip to well base | m | Skelbrooke | SK12 | enitial | 2022-05-03 | 13.13 | 13.13 |  |  | No Sample Type |  | Dip to well base | Skelbrooke | SK12 | 2022-05-06 10:49 |  | 0 | 0 | 0
Dip to well base | m | Skelbrooke | SK12 | enitial | 2022-05-09 | 13.13 | 13.13 |  |  | No Sample Type |  | Dip to well base | Skelbrooke | SK12 | 2022-05-13 08:59 |  | 0 | 0 | 0
Dip to well base | m | Skelbrooke | SK12 | enitial | 2022-05-16 | 13.09 | 13.09 |  |  | No Sample Type |  | Dip to well base | Skelbrooke | SK12 | 2022-05-17 10:12 |  | 0 | 0 | 0
Dip to well base | m | Skelbrooke | SK12 | enitial | 2022-05-17 | 13.11 | 13.11 |  |  | No Sample Type |  | Dip to well base | Skelbrooke | SK12 | 2022-05-18 13:30 |  | 0 | 0 | 0
Dip to well base | m | Skelbrooke | SK12 | enitial | 2022-05-26 | 13.11 | 13.11 |  |  | No Sample Type |  | Dip to well base | Skelbrooke | SK12 | 2022-05-27 09:47 |  | 0 | 0 | 0
Dip to well base | m | Skelbrooke | SK12 | enitial | 2022-06-01 | 13.11 | 13.11 |  |  | No Sample Type |  | Dip to well base | Skelbrooke | SK12 | 2022-06-10 10:47 |  | 0 | 0 | 0
Dip to well base | m | Skelbrooke | SK12 | enitial | 2022-06-07 | 13.09 | 13.09 |  |  | No Sample Type |  | Dip to well base | Skelbrooke | SK12 | 2022-06-10 10:47 |  | 0 | 0 | 0
Dip to well base | m | Skelbrooke | SK12 | enitial | 2022-06-13 | 13.09 | 13.09 |  |  | No Sample Type |  | Dip to well base | Skelbrooke | SK12 | 2022-06-15 09:35 |  | 0 | 0 | 0
Dip to well base | m | Skelbrooke | SK12 | enitial | 2022-06-24 | 13.09 | 13.09 |  |  | No Sample Type |  | Dip to well base | Skelbrooke | SK12 | 2022-06-28 08:16 |  | 0 | 0 | 0
Dip to well base | m | Skelbrooke | SK12 | enitial | 2022-06-27 | 13.09 | 13.09 |  |  | No Sample Type |  | Dip to well base | Skelbrooke | SK12 | 2022-07-08 14:37 |  | 0 | 0 | 0
Dip to well base | m | Skelbrooke | SK12 | enitial | 2022-07-04 | 13.05 | 13.05 |  |  | No Sample Type |  | Dip to well base | Skelbrooke | SK12 | 2022-07-08 14:36 |  | 0 | 0 | 0
Dip to well base | m | Skelbrooke | SK12 | enitial | 2022-07-12 | 13.06 | 13.06 |  |  | No Sample Type |  | Dip to well base | Skelbrooke | SK12 | 2022-07-15 11:20 |  | 0 | 0 | 0
Dip to well base | m | Skelbrooke | SK12 | enitial | 2022-07-22 | 13.05 | 13.05 |  |  | No Sample Type |  | Dip to well base | Skelbrooke | SK12 | 2022-07-25 13:40 |  | 0 | 0 | 0
Dip to well base | m | Skelbrooke | SK12 | enitial | 2022-07-26 | 13.06 | 13.06 |  |  | No Sample Type |  | Dip to well base | Skelbrooke | SK12 | 2022-07-29 08:29 |  | 0 | 0 | 0
Dip to well base | m | Skelbrooke | SK12 | enitial | 2022-08-05 | 13.05 | 13.05 |  |  | No Sample Type |  | Dip to well base | Skelbrooke | SK12 | 2022-08-08 14:41 |  | 0 | 0 | 0
Dip to well base | m | Skelbrooke | SK12 | enitial | 2022-08-12 | 13.05 | 13.05 |  |  | No Sample Type |  | Dip to well base | Skelbrooke | SK12 | 2022-08-15 13:48 |  | 0 | 0 | 0
Dip to well base | m | Skelbrooke | SK12 | enitial | 2022-08-16 | 13.05 | 13.05 |  |  | No Sample Type |  | Dip to well base | Skelbrooke | SK12 | 2022-08-17 12:34 |  | 0 | 0 | 0
Dip to well base | m | Skelbrooke | SK12 | enitial | 2022-08-23 | 13.05 | 13.05 |  |  | No Sample Type |  | Dip to well base | Skelbrooke | SK12 | 2022-08-30 10:32 |  | 0 | 0 | 0
Dip to well base | m | Skelbrooke | SK12 | enitial | 2022-08-26 | 13.05 | 13.05 |  |  | No Sample Type |  | Dip to well base | Skelbrooke | SK12 | 2022-08-30 10:32 |  | 0 | 0 | 0
Dip to well base | m | Skelbrooke | SK12 | enitial | 2022-08-30 | 13.05 | 13.05 |  |  | No Sample Type |  | Dip to well base | Skelbrooke | SK12 | 2022-08-31 12:38 |  | 0 | 0 | 0
Dip to well base | m | Skelbrooke | SK12 | enitial | 2022-09-07 | 13.05 | 13.05 |  |  | No Sample Type |  | Dip to well base | Skelbrooke | SK12 | 2022-09-08 13:57 |  | 0 | 0 | 0
Dip to well base | m | Skelbrooke | SK12 | enitial | 2022-09-13 | 13.05 | 13.05 |  |  | No Sample Type |  | Dip to well base | Skelbrooke | SK12 | 2022-09-14 11:55 |  | 0 | 0 | 0
Dip to well base | m | Skelbrooke | SK12 | enitial | 2022-09-21 | 13.05 | 13.05 |  |  | No Sample Type |  | Dip to well base | Skelbrooke | SK12 | 2022-09-27 09:19 |  | 0 | 0 | 0
Dip to well base | m | Skelbrooke | SK12 | enitial | 2022-09-26 | 13.03 | 13.03 |  |  | No Sample Type |  | Dip to well base | Skelbrooke | SK12 | 2022-09-27 11:10 |  | 0 | 0 | 0
Dip to well base | m | Skelbrooke | SK12 | enitial | 2022-10-04 | 13.03 | 13.03 |  |  | No Sample Type |  | Dip to well base | Skelbrooke | SK12 | 2022-10-10 10:00 |  | 0 | 0 | 0
Dip to well base | m | Skelbrooke | SK12 | enitial | 2022-10-13 | 13.03 | 13.03 |  |  | No Sample Type |  | Dip to well base | Skelbrooke | SK12 | 2022-10-14 09:49 |  | 0 | 0 | 0
Dip to well base | m | Skelbrooke | SK12 | enitial | 2022-10-21 | 13.03 | 13.03 |  |  | No Sample Type |  | Dip to well base | Skelbrooke | SK12 | 2022-10-24 10:46 |  | 0 | 0 | 0
Dip to well base | m | Skelbrooke | SK12 | enitial | 2022-10-25 | 13.03 | 13.03 |  |  | No Sample Type |  | Dip to well base | Skelbrooke | SK12 | 2022-11-01 12:07 |  | 0 | 0 | 0
Dip to well base | m | Skelbrooke | SK12 | enitial | 2022-11-01 | 13.03 | 13.03 |  |  | No Sample Type |  | Dip to well base | Skelbrooke | SK12 | 2022-11-07 09:29 |  | 0 | 0 | 0
Dip to well base | m | Skelbrooke | SK12 | enitial | 2022-11-10 | 13 | 13 |  |  | No Sample Type |  | Dip to well base | Skelbrooke | SK12 | 2022-11-11 10:12 |  | 0 | 0 | 0
Dip to well base | m | Skelbrooke | SK12 | enitial | 2022-11-15 | 13 | 13 |  |  | No Sample Type |  | Dip to well base | Skelbrooke | SK12 | 2022-11-21 09:23 |  | 0 | 0 | 0
Dip to well base | m | Skelbrooke | SK12 | enitial | 2022-11-24 | 13 | 13 |  |  | No Sample Type |  | Dip to well base | Skelbrooke | SK12 | 2022-11-25 13:48 |  | 0 | 0 | 0
Dip to well base | m | Skelbrooke | SK12 | enitial | 2022-11-28 | 13 | 13 |  |  | No Sample Type |  | Dip to well base | Skelbrooke | SK12 | 2022-11-29 12:25 |  | 0 | 0 | 0
Dip to well base | m | Skelbrooke | SK12 | enitial | 2022-12-06 | 13 | 13 |  |  | No Sample Type |  | Dip to well base | Skelbrooke | SK12 | 2022-12-09 09:56 |  | 0 | 0 | 0
Dip to well base | m | Skelbrooke | SK12 | enitial | 2022-12-12 | 13 | 13 |  |  | No Sample Type |  | Dip to well base | Skelbrooke | SK12 | 2022-12-16 10:14 |  | 0 | 0 | 0
Dip to well base | m | Skelbrooke | SK12 | enitial | 2022-12-22 | 13.01 | 13.01 |  |  | No Sample Type |  | Dip to well base | Skelbrooke | SK12 | 2022-12-28 09:24 |  | 0 | 0 | 0
Dip to well base | m | Skelbrooke | SK12 | enitial | 2022-12-29 | 13 | 13 |  |  | No Sample Type |  | Dip to well base | Skelbrooke | SK12 | 2023-01-06 14:09 |  | 0 | 0 | 0
Dip to well base | m | Skelbrooke | SK12 | enitial | 2023-01-04 | 13 | 13 |  |  | No Sample Type |  | Dip to well base | Skelbrooke | SK12 | 2023-01-06 14:09 |  | 0 | 0 | 0
Dip to well base | m | Skelbrooke | SK12 | enitial | 2023-01-10 | 13.01 | 13.01 |  |  | No Sample Type |  | Dip to well base | Skelbrooke | SK12 | 2023-01-13 10:40 |  | 0 | 0 | 0
Dip to well base | m | Skelbrooke | SK12 | enitial | 2023-01-17 | 13 | 13 |  |  | No Sample Type |  | Dip to well base | Skelbrooke | SK12 | 2023-01-23 08:54 |  | 0 | 0 | 0
Dip to well base | m | Skelbrooke | SK12 | enitial | 2023-01-27 | 13 | 13 |  |  | No Sample Type |  | Dip to well base | Skelbrooke | SK12 | 2023-02-08 08:26 |  | 0 | 0 | 0
Dip to well base | m | Skelbrooke | SK12 | enitial | 2023-02-03 | 12.99 | 12.99 |  |  | No Sample Type |  | Dip to well base | Skelbrooke | SK12 | 2023-02-08 08:22 |  | 0 | 0 | 0
Dip to well base | m | Skelbrooke | SK12 | enitial | 2023-02-07 | 13 | 13 |  |  | No Sample Type |  | Dip to well base | Skelbrooke | SK12 | 2023-02-13 13:28 |  | 0 | 0 | 0
Dip to well base | m | Skelbrooke | SK12 | enitial | 2023-02-16 10:03 | 13 | 13 |  |  | No Sample Type |  | Dip to well base | Skelbrooke | SK12 | 2023-02-24 14:12 |  | 0 | 0 | 0
Dip to well base | m | Skelbrooke | SK12 | enitial | 2023-02-20 | 13 | 13 |  |  | No Sample Type |  | Dip to well base | Skelbrooke | SK12 | 2023-02-24 14:12 |  | 0 | 0 | 0
Dip to well base | m | Skelbrooke | SK12 | enitial | 2023-02-28 | 13.02 | 13.02 |  |  | No Sample Type |  | Dip to well base | Skelbrooke | SK12 | 2023-03-03 12:09 |  | 0 | 0 | 0
Dip to well base | m | Skelbrooke | SK12 | enitial | 2023-03-07 10:12 | 13.02 | 13.02 |  |  | No Sample Type |  | Dip to well base | Skelbrooke | SK12 | 2023-03-10 08:52 |  | 0 | 0 | 0
Dip to well base | m | Skelbrooke | SK12 | enitial | 2023-03-13 | 13.02 | 13.02 |  |  | No Sample Type |  | Dip to well base | Skelbrooke | SK12 | 2023-03-29 09:56 |  | 0 | 0 | 0
Dip to well base | m | Skelbrooke | SK12 | enitial | 2023-03-20 | 13.02 | 13.02 |  |  | No Sample Type |  | Dip to well base | Skelbrooke | SK12 | 2023-03-28 13:22 |  | 0 | 0 | 0
Dip to well base | m | Skelbrooke | SK12 | enitial | 2023-03-30 | 13.02 | 13.02 |  |  | No Sample Type |  | Dip to well base | Skelbrooke | SK12 | 2023-03-31 09:27 |  | 0 | 0 | 0
Dip to well base | m | Skelbrooke | SK12 | enitial | 2023-04-04 10:32 | 13.02 | 13.02 |  |  | No Sample Type |  | Dip to well base | Skelbrooke | SK12 | 2023-04-06 11:03 |  | 0 | 0 | 0
Dip to well base | m | Skelbrooke | SK12 | enitial | 2023-04-11 | 13.02 | 13.02 |  |  | No Sample Type |  | Dip to well base | Skelbrooke | SK12 | 2023-04-14 10:07 |  | 0 | 0 | 0
Dip to well base | m | Skelbrooke | SK12 | enitial | 2023-04-17 | 13.01 | 13.01 |  |  | No Sample Type |  | Dip to well base | Skelbrooke | SK12 | 2023-04-21 09:52 |  | 0 | 0 | 0
Dip to well base | m | Skelbrooke | SK12 | enitial | 2023-04-25 | 12.99 | 12.99 |  |  | No Sample Type |  | Dip to well base | Skelbrooke | SK12 | 2023-04-27 13:39 |  | 0 | 0 | 0
Dip to well base | m | Skelbrooke | SK12 | enitial | 2023-05-03 | 12.99 | 12.99 |  |  | No Sample Type |  | Dip to well base | Skelbrooke | SK12 | 2023-08-02 10:19 |  | 0 | 0 | 0
Dip to well base | m | Skelbrooke | SK12 | enitial | 2023-05-10 | 12.99 | 12.99 |  |  | No Sample Type |  | Dip to well base | Skelbrooke | SK12 | 2023-05-12 10:06 |  | 0 | 0 | 0
Dip to well base | m | Skelbrooke | SK12 | enitial | 2023-05-15 | 12.99 | 12.99 |  |  | No Sample Type |  | Dip to well base | Skelbrooke | SK12 | 2023-05-17 14:30 |  | 0 | 0 | 0
Dip to well base | m | Skelbrooke | SK12 | enitial | 2023-05-25 | 12.99 | 12.99 |  |  | No Sample Type |  | Dip to well base | Skelbrooke | SK12 | 2023-05-26 09:40 |  | 0 | 0 | 0
Dip to well base | m | Skelbrooke | SK12 | enitial | 2023-06-01 | 12.99 | 12.99 |  |  | No Sample Type |  | Dip to well base | Skelbrooke | SK12 | 2023-06-05 08:29 |  | 0 | 0 | 0
Dip to well base | m | Skelbrooke | SK12 | enitial | 2023-06-06 | 12.95 | 12.95 |  |  | No Sample Type |  | Dip to well base | Skelbrooke | SK12 | 2023-06-12 08:23 |  | 0 | 0 | 0
Dip to well base | m | Skelbrooke | SK12 | enitial | 2023-06-15 | 12.95 | 12.95 |  |  | No Sample Type |  | Dip to well base | Skelbrooke | SK12 | 2023-06-23 08:33 |  | 0 | 0 | 0
Dip to well base | m | Skelbrooke | SK12 | enitial | 2023-06-22 | 12.95 | 12.95 |  |  | No Sample Type |  | Dip to well base | Skelbrooke | SK12 | 2023-06-23 13:29 |  | 0 | 0 | 0
Dip to well base | m | Skelbrooke | SK12 | enitial | 2023-06-30 | 12.95 | 12.95 |  |  | No Sample Type |  | Dip to well base | Skelbrooke | SK12 | 2023-07-04 10:00 |  | 0 | 0 | 0
Dip to well base | m | Skelbrooke | SK12 | enitial | 2023-07-05 | 12.95 | 12.95 |  |  | No Sample Type |  | Dip to well base | Skelbrooke | SK12 | 2023-07-17 10:55 |  | 0 | 0 | 0
Dip to well base | m | Skelbrooke | SK12 | enitial | 2023-07-14 | 12.95 | 12.95 |  |  | No Sample Type |  | Dip to well base | Skelbrooke | SK12 | 2023-07-17 10:55 |  | 0 | 0 | 0
Dip to well base | m | Skelbrooke | SK12 | enitial | 2023-07-17 | 12.95 | 12.95 |  |  | No Sample Type |  | Dip to well base | Skelbrooke | SK12 | 2023-07-24 11:01 |  | 0 | 0 | 0
Dip to well base | m | Skelbrooke | SK12 | enitial | 2023-07-24 | 12.95 | 12.95 |  |  | No Sample Type |  | Dip to well base | Skelbrooke | SK12 | 2023-07-25 09:46 |  | 0 | 0 | 0
Dip to well base | m | Skelbrooke | SK12 | enitial | 2023-08-03 | 12.95 | 12.95 |  |  | No Sample Type |  | Dip to well base | Skelbrooke | SK12 | 2023-08-14 15:05 |  | 0 | 0 | 0
Dip to well base | m | Skelbrooke | SK12 | enitial | 2023-08-10 | 12.95 | 12.95 |  |  | No Sample Type |  | Dip to well base | Skelbrooke | SK12 | 2023-08-14 15:05 |  | 0 | 0 | 0
Dip to well base | m | Skelbrooke | SK12 | enitial | 2023-08-16 | 12.95 | 12.95 |  |  | No Sample Type |  | Dip to well base | Skelbrooke | SK12 | 2023-08-29 09:29 |  | 0 | 0 | 0
Dip to well base | m | Skelbrooke | SK12 | enitial | 2023-08-22 | 12.95 | 12.95 |  |  | No Sample Type |  | Dip to well base | Skelbrooke | SK12 | 2023-08-29 09:28 |  | 0 | 0 | 0
Dip to well base | m | Skelbrooke | SK12 | enitial | 2023-08-30 | 12.95 | 12.95 |  |  | No Sample Type |  | Dip to well base | Skelbrooke | SK12 | 2023-09-04 14:56 |  | 0 | 0 | 0
Dip to well base | m | Skelbrooke | SK12 | enitial | 2023-09-01 | 12.95 | 12.95 |  |  | No Sample Type |  | Dip to well base | Skelbrooke | SK12 | 2023-09-04 14:56 |  | 0 | 0 | 0
Dip to well base | m | Skelbrooke | SK12 | enitial | 2023-09-06 | 12.95 | 12.95 |  |  | No Sample Type |  | Dip to well base | Skelbrooke | SK12 | 2023-09-12 09:05 |  | 0 | 0 | 0
Dip to well base | m | Skelbrooke | SK12 | enitial | 2023-09-12 | 12.95 | 12.95 |  |  | No Sample Type |  | Dip to well base | Skelbrooke | SK12 | 2023-11-13 09:38 |  | 0 | 0 | 0
Dip to well base | m | Skelbrooke | SK12 | enitial | 2023-09-18 | 12.95 | 12.95 |  |  | No Sample Type |  | Dip to well base | Skelbrooke | SK12 | 2023-09-19 11:28 |  | 0 | 0 | 0
Dip to well base | m | Skelbrooke | SK12 | enitial | 2023-09-27 | 12.95 | 12.95 |  |  | No Sample Type |  | Dip to well base | Skelbrooke | SK12 | 2023-10-02 08:25 |  | 0 | 0 | 0
Dip to well base | m | Skelbrooke | SK12 | enitial | 2023-10-05 10:45 | 12.92 | 12.92 |  |  | No Sample Type |  | Dip to well base | Skelbrooke | SK12 | 2023-10-18 09:29 |  | 0 | 0 | 0
Dip to well base | m | Skelbrooke | SK12 | enitial | 2023-10-11 | 12.92 | 12.92 |  |  | No Sample Type |  | Dip to well base | Skelbrooke | SK12 | 2023-10-16 10:16 |  | 0 | 0 | 0
Dip to well base | m | Skelbrooke | SK12 | enitial | 2023-10-18 | 12.88 | 12.88 |  |  | No Sample Type |  | Dip to well base | Skelbrooke | SK12 | 2023-10-25 10:24 |  | 0 | 0 | 0
Dip to well base | m | Skelbrooke | SK12 | enitial | 2023-10-27 | 12.9 | 12.9 |  |  | No Sample Type |  | Dip to well base | Skelbrooke | SK12 | 2023-10-31 13:25 |  | 0 | 0 | 0
Dip to well base | m | Skelbrooke | SK12 | enitial | 2023-11-03 | 12.9 | 12.9 |  |  | No Sample Type |  | Dip to well base | Skelbrooke | SK12 | 2023-11-10 11:14 |  | 0 | 0 | 0
Dip to well base | m | Skelbrooke | SK12 | enitial | 2023-11-06 | 12.89 | 12.89 |  |  | No Sample Type |  | Dip to well base | Skelbrooke | SK12 | 2023-11-10 11:13 |  | 0 | 0 | 0
Dip to well base | m | Skelbrooke | SK12 | enitial | 2023-11-09 | 12.88 | 12.88 |  |  | No Sample Type |  | Dip to well base | Skelbrooke | SK12 | 2023-11-13 09:38 |  | 0 | 0 | 0
Dip to well base | m | Skelbrooke | SK12 | enitial | 2023-11-14 | 12.88 | 12.88 |  |  | No Sample Type |  | Dip to well base | Skelbrooke | SK12 | 2023-11-20 08:20 |  | 0 | 0 | 0
Dip to well base | m | Skelbrooke | SK12 | enitial | 2023-11-22 | 12.88 | 12.88 |  |  | No Sample Type |  | Dip to well base | Skelbrooke | SK12 | 2023-11-24 09:27 |  | 0 | 0 | 0
Dip to well base | m | Skelbrooke | SK12 | enitial | 2023-11-28 | 12.87 | 12.87 |  |  | No Sample Type |  | Dip to well base | Skelbrooke | SK12 | 2023-11-29 12:55 |  | 0 | 0 | 0
Dip to well base | m | Skelbrooke | SK12 | enitial | 2023-12-05 11:38 | 12.88 | 12.88 |  |  | No Sample Type |  | Dip to well base | Skelbrooke | SK12 | 2023-12-06 09:39 |  | 0 | 0 | 0
Dip to well base | m | Skelbrooke | SK13 | enitial | 2021-11-04 | 17.31 | 17.31 |  |  | No Sample Type |  | Dip to well base | Skelbrooke | SK13 | 2021-11-24 11:25 |  | 0 | 0 | 0
Dip to well base | m | Skelbrooke | SK13 | enitial | 2021-11-11 | 17.31 | 17.31 |  |  | No Sample Type |  | Dip to well base | Skelbrooke | SK13 | 2021-11-15 09:12 |  | 0 | 0 | 0
Dip to well base | m | Skelbrooke | SK13 | enitial | 2021-11-16 | 17.31 | 17.31 |  |  | No Sample Type |  | Dip to well base | Skelbrooke | SK13 | 2021-11-22 10:09 |  | 0 | 0 | 0
Dip to well base | m | Skelbrooke | SK13 | enitial | 2021-11-22 | 17.31 | 17.31 |  |  | No Sample Type |  | Dip to well base | Skelbrooke | SK13 | 2021-11-23 12:11 |  | 0 | 0 | 0
Dip to well base | m | Skelbrooke | SK13 | enitial | 2021-12-03 | 17.31 | 17.31 |  |  | No Sample Type |  | Dip to well base | Skelbrooke | SK13 | 2021-12-08 13:39 |  | 0 | 0 | 0
Dip to well base | m | Skelbrooke | SK13 | enitial | 2021-12-09 | 17.3 | 17.3 |  |  | No Sample Type |  | Dip to well base | Skelbrooke | SK13 | 2021-12-10 10:12 |  | 0 | 0 | 0
Dip to well base | m | Skelbrooke | SK13 | enitial | 2021-12-16 | 17.3 | 17.3 |  |  | No Sample Type |  | Dip to well base | Skelbrooke | SK13 | 2021-12-17 11:10 |  | 0 | 0 | 0
Dip to well base | m | Skelbrooke | SK13 | enitial | 2021-12-20 | 17.31 | 17.31 |  |  | No Sample Type |  | Dip to well base | Skelbrooke | SK13 | 2021-12-30 08:35 |  | 0 | 0 | 0
Dip to well base | m | Skelbrooke | SK13 | enitial | 2021-12-29 | 17.31 | 17.31 |  |  | No Sample Type |  | Dip to well base | Skelbrooke | SK13 | 2022-01-10 12:00 |  | 0 | 0 | 0
Dip to well base | m | Skelbrooke | SK13 | enitial | 2022-01-07 | 17.3 | 17.3 |  |  | No Sample Type |  | Dip to well base | Skelbrooke | SK13 | 2022-01-10 12:00 |  | 0 | 0 | 0
Dip to well base | m | Skelbrooke | SK13 | enitial | 2022-01-13 | 17.3 | 17.3 |  |  | No Sample Type |  | Dip to well base | Skelbrooke | SK13 | 2022-01-17 09:00 |  | 0 | 0 | 0
Dip to well base | m | Skelbrooke | SK13 | enitial | 2022-01-17 | 17.3 | 17.3 |  |  | No Sample Type |  | Dip to well base | Skelbrooke | SK13 | 2022-01-24 14:19 |  | 0 | 0 | 0
Dip to well base | m | Skelbrooke | SK13 | enitial | 2022-01-24 | 17.3 | 17.3 |  |  | No Sample Type |  | Dip to well base | Skelbrooke | SK13 | 2022-01-27 09:42 |  | 0 | 0 | 0
Dip to well base | m | Skelbrooke | SK13 | enitial | 2022-02-04 | 17.3 | 17.3 |  |  | No Sample Type |  | Dip to well base | Skelbrooke | SK13 | 2022-02-08 16:25 |  | 0 | 0 | 0
Dip to well base | m | Skelbrooke | SK13 | enitial | 2022-02-09 | 17.3 | 17.3 |  |  | No Sample Type |  | Dip to well base | Skelbrooke | SK13 | 2022-02-11 10:13 |  | 0 | 0 | 0
Dip to well base | m | Skelbrooke | SK13 | enitial | 2022-02-15 | 17.3 | 17.3 |  |  | No Sample Type |  | Dip to well base | Skelbrooke | SK13 | 2022-02-18 10:46 |  | 0 | 0 | 0
Dip to well base | m | Skelbrooke | SK13 | enitial | 2022-02-23 | 17.3 | 17.3 |  |  | No Sample Type |  | Dip to well base | Skelbrooke | SK13 | 2022-02-25 08:54 |  | 0 | 0 | 0
Dip to well base | m | Skelbrooke | SK13 | enitial | 2022-03-01 | 17.3 | 17.3 |  |  | No Sample Type |  | Dip to well base | Skelbrooke | SK13 | 2022-03-09 13:01 |  | 0 | 0 | 0
Dip to well base | m | Skelbrooke | SK13 | enitial | 2022-03-09 | 17.31 | 17.31 |  |  | No Sample Type |  | Dip to well base | Skelbrooke | SK13 | 2022-03-16 13:58 |  | 0 | 0 | 0
Dip to well base | m | Skelbrooke | SK13 | enitial | 2022-03-18 | 17.3 | 17.3 |  |  | No Sample Type |  | Dip to well base | Skelbrooke | SK13 | 2022-03-22 08:40 |  | 0 | 0 | 0
Dip to well base | m | Skelbrooke | SK13 | enitial | 2022-03-25 | 17.31 | 17.31 |  |  | No Sample Type |  | Dip to well base | Skelbrooke | SK13 | 2022-03-28 10:48 |  | 0 | 0 | 0
Dip to well base | m | Skelbrooke | SK13 | enitial | 2022-03-30 | 17.31 | 17.31 |  |  | No Sample Type |  | Dip to well base | Skelbrooke | SK13 | 2022-03-31 09:12 |  | 0 | 0 | 0
Dip to well base | m | Skelbrooke | SK13 | enitial | 2022-04-06 | 17.31 | 17.31 |  |  | No Sample Type |  | Dip to well base | Skelbrooke | SK13 | 2022-04-08 11:38 |  | 0 | 0 | 0
Dip to well base | m | Skelbrooke | SK13 | enitial | 2022-04-12 | 17.31 | 17.31 |  |  | No Sample Type |  | Dip to well base | Skelbrooke | SK13 | 2022-04-19 09:46 |  | 0 | 0 | 0
Dip to well base | m | Skelbrooke | SK13 | enitial | 2022-04-22 | 17.32 | 17.32 |  |  | No Sample Type |  | Dip to well base | Skelbrooke | SK13 | 2022-04-29 08:40 |  | 0 | 0 | 0
Dip to well base | m | Skelbrooke | SK13 | enitial | 2022-04-26 | 17.31 | 17.31 |  |  | No Sample Type |  | Dip to well base | Skelbrooke | SK13 | 2022-04-29 08:40 |  | 0 | 0 | 0
Dip to well base | m | Skelbrooke | SK13 | enitial | 2022-05-03 | 17.31 | 17.31 |  |  | No Sample Type |  | Dip to well base | Skelbrooke | SK13 | 2022-05-06 10:49 |  | 0 | 0 | 0
Dip to well base | m | Skelbrooke | SK13 | enitial | 2022-05-09 | 17.31 | 17.31 |  |  | No Sample Type |  | Dip to well base | Skelbrooke | SK13 | 2022-05-13 08:59 |  | 0 | 0 | 0
Dip to well base | m | Skelbrooke | SK13 | enitial | 2022-05-16 | 17.31 | 17.31 |  |  | No Sample Type |  | Dip to well base | Skelbrooke | SK13 | 2022-05-17 10:12 |  | 0 | 0 | 0
Dip to well base | m | Skelbrooke | SK13 | enitial | 2022-05-17 | 17.32 | 17.32 |  |  | No Sample Type |  | Dip to well base | Skelbrooke | SK13 | 2022-05-18 13:30 |  | 0 | 0 | 0
Dip to well base | m | Skelbrooke | SK13 | enitial | 2022-05-26 | 17.31 | 17.31 |  |  | No Sample Type |  | Dip to well base | Skelbrooke | SK13 | 2022-05-27 09:47 |  | 0 | 0 | 0
Dip to well base | m | Skelbrooke | SK13 | enitial | 2022-06-01 | 17.3 | 17.3 |  |  | No Sample Type |  | Dip to well base | Skelbrooke | SK13 | 2022-06-10 10:47 |  | 0 | 0 | 0
Dip to well base | m | Skelbrooke | SK13 | enitial | 2022-06-07 | 17.34 | 17.34 |  |  | No Sample Type |  | Dip to well base | Skelbrooke | SK13 | 2022-06-10 10:47 |  | 0 | 0 | 0
Dip to well base | m | Skelbrooke | SK13 | enitial | 2022-06-13 | 17.32 | 17.32 |  |  | No Sample Type |  | Dip to well base | Skelbrooke | SK13 | 2022-06-15 09:35 |  | 0 | 0 | 0
Dip to well base | m | Skelbrooke | SK13 | enitial | 2022-06-24 | 17.32 | 17.32 |  |  | No Sample Type |  | Dip to well base | Skelbrooke | SK13 | 2022-06-28 08:16 |  | 0 | 0 | 0
Dip to well base | m | Skelbrooke | SK13 | enitial | 2022-06-27 | 17.32 | 17.32 |  |  | No Sample Type |  | Dip to well base | Skelbrooke | SK13 | 2022-07-08 14:37 |  | 0 | 0 | 0
Dip to well base | m | Skelbrooke | SK13 | enitial | 2022-07-04 | 17.32 | 17.32 |  |  | No Sample Type |  | Dip to well base | Skelbrooke | SK13 | 2022-07-08 14:36 |  | 0 | 0 | 0
Dip to well base | m | Skelbrooke | SK13 | enitial | 2022-07-12 | 17.32 | 17.32 |  |  | No Sample Type |  | Dip to well base | Skelbrooke | SK13 | 2022-07-15 11:20 |  | 0 | 0 | 0
Dip to well base | m | Skelbrooke | SK13 | enitial | 2022-07-22 | 17.32 | 17.32 |  |  | No Sample Type |  | Dip to well base | Skelbrooke | SK13 | 2022-07-25 13:40 |  | 0 | 0 | 0
Dip to well base | m | Skelbrooke | SK13 | enitial | 2022-07-26 | 17.32 | 17.32 |  |  | No Sample Type |  | Dip to well base | Skelbrooke | SK13 | 2022-07-29 08:29 |  | 0 | 0 | 0
Dip to well base | m | Skelbrooke | SK13 | enitial | 2022-08-05 | 17.32 | 17.32 |  |  | No Sample Type |  | Dip to well base | Skelbrooke | SK13 | 2022-08-08 14:41 |  | 0 | 0 | 0
Dip to well base | m | Skelbrooke | SK13 | enitial | 2022-08-12 | 17.32 | 17.32 |  |  | No Sample Type |  | Dip to well base | Skelbrooke | SK13 | 2022-08-15 13:48 |  | 0 | 0 | 0
Dip to well base | m | Skelbrooke | SK13 | enitial | 2022-08-16 | 17.32 | 17.32 |  |  | No Sample Type |  | Dip to well base | Skelbrooke | SK13 | 2022-08-17 12:34 |  | 0 | 0 | 0
Dip to well base | m | Skelbrooke | SK13 | enitial | 2022-08-23 | 17.32 | 17.32 |  |  | No Sample Type |  | Dip to well base | Skelbrooke | SK13 | 2022-08-30 10:32 |  | 0 | 0 | 0
Dip to well base | m | Skelbrooke | SK13 | enitial | 2022-08-26 | 17.32 | 17.32 |  |  | No Sample Type |  | Dip to well base | Skelbrooke | SK13 | 2022-08-30 10:32 |  | 0 | 0 | 0
Dip to well base | m | Skelbrooke | SK13 | enitial | 2022-08-30 | 17.32 | 17.32 |  |  | No Sample Type |  | Dip to well base | Skelbrooke | SK13 | 2022-08-31 12:38 |  | 0 | 0 | 0
Dip to well base | m | Skelbrooke | SK13 | enitial | 2022-09-07 | 17.32 | 17.32 |  |  | No Sample Type |  | Dip to well base | Skelbrooke | SK13 | 2022-09-08 13:57 |  | 0 | 0 | 0
Dip to well base | m | Skelbrooke | SK13 | enitial | 2022-09-13 | 17.32 | 17.32 |  |  | No Sample Type |  | Dip to well base | Skelbrooke | SK13 | 2022-09-14 11:55 |  | 0 | 0 | 0
Dip to well base | m | Skelbrooke | SK13 | enitial | 2022-09-21 | 17.32 | 17.32 |  |  | No Sample Type |  | Dip to well base | Skelbrooke | SK13 | 2022-09-27 09:19 |  | 0 | 0 | 0
Dip to well base | m | Skelbrooke | SK13 | enitial | 2022-09-26 | 17.32 | 17.32 |  |  | No Sample Type |  | Dip to well base | Skelbrooke | SK13 | 2022-09-27 11:10 |  | 0 | 0 | 0
Dip to well base | m | Skelbrooke | SK13 | enitial | 2022-10-04 | 17.32 | 17.32 |  |  | No Sample Type |  | Dip to well base | Skelbrooke | SK13 | 2022-10-10 10:00 |  | 0 | 0 | 0
Dip to well base | m | Skelbrooke | SK13 | enitial | 2022-10-13 | 17.32 | 17.32 |  |  | No Sample Type |  | Dip to well base | Skelbrooke | SK13 | 2022-10-14 09:49 |  | 0 | 0 | 0
Dip to well base | m | Skelbrooke | SK13 | enitial | 2022-10-21 | 17.32 | 17.32 |  |  | No Sample Type |  | Dip to well base | Skelbrooke | SK13 | 2022-10-24 10:46 |  | 0 | 0 | 0
Dip to well base | m | Skelbrooke | SK13 | enitial | 2022-10-25 | 17.32 | 17.32 |  |  | No Sample Type |  | Dip to well base | Skelbrooke | SK13 | 2022-11-01 12:07 |  | 0 | 0 | 0
Dip to well base | m | Skelbrooke | SK13 | enitial | 2022-11-01 | 17.32 | 17.32 |  |  | No Sample Type |  | Dip to well base | Skelbrooke | SK13 | 2022-11-07 09:29 |  | 0 | 0 | 0
Dip to well base | m | Skelbrooke | SK13 | enitial | 2022-11-10 | 17.32 | 17.32 |  |  | No Sample Type |  | Dip to well base | Skelbrooke | SK13 | 2022-11-11 10:12 |  | 0 | 0 | 0
Dip to well base | m | Skelbrooke | SK13 | enitial | 2022-11-15 | 17.32 | 17.32 |  |  | No Sample Type |  | Dip to well base | Skelbrooke | SK13 | 2022-11-21 09:23 |  | 0 | 0 | 0
Dip to well base | m | Skelbrooke | SK13 | enitial | 2022-11-24 | 17.32 | 17.32 |  |  | No Sample Type |  | Dip to well base | Skelbrooke | SK13 | 2022-11-25 13:48 |  | 0 | 0 | 0
Dip to well base | m | Skelbrooke | SK13 | enitial | 2022-11-28 | 17.32 | 17.32 |  |  | No Sample Type |  | Dip to well base | Skelbrooke | SK13 | 2022-11-29 12:25 |  | 0 | 0 | 0
Dip to well base | m | Skelbrooke | SK13 | enitial | 2022-12-06 | 17.32 | 17.32 |  |  | No Sample Type |  | Dip to well base | Skelbrooke | SK13 | 2022-12-09 09:56 |  | 0 | 0 | 0
Dip to well base | m | Skelbrooke | SK13 | enitial | 2022-12-12 | 17.32 | 17.32 |  |  | No Sample Type |  | Dip to well base | Skelbrooke | SK13 | 2022-12-16 10:14 |  | 0 | 0 | 0
Dip to well base | m | Skelbrooke | SK13 | enitial | 2022-12-22 | 17.32 | 17.32 |  |  | No Sample Type |  | Dip to well base | Skelbrooke | SK13 | 2022-12-28 09:24 |  | 0 | 0 | 0
Dip to well base | m | Skelbrooke | SK13 | enitial | 2022-12-29 | 17.32 | 17.32 |  |  | No Sample Type |  | Dip to well base | Skelbrooke | SK13 | 2023-01-06 14:09 |  | 0 | 0 | 0
Dip to well base | m | Skelbrooke | SK13 | enitial | 2023-01-04 | 17.32 | 17.32 |  |  | No Sample Type |  | Dip to well base | Skelbrooke | SK13 | 2023-01-06 14:09 |  | 0 | 0 | 0
Dip to well base | m | Skelbrooke | SK13 | enitial | 2023-01-10 | 17.32 | 17.32 |  |  | No Sample Type |  | Dip to well base | Skelbrooke | SK13 | 2023-01-13 10:40 |  | 0 | 0 | 0
Dip to well base | m | Skelbrooke | SK13 | enitial | 2023-01-17 | 17.36 | 17.36 |  |  | No Sample Type |  | Dip to well base | Skelbrooke | SK13 | 2023-01-23 08:54 |  | 0 | 0 | 0
Dip to well base | m | Skelbrooke | SK13 | enitial | 2023-01-27 | 17.32 | 17.32 |  |  | No Sample Type |  | Dip to well base | Skelbrooke | SK13 | 2023-02-08 08:26 |  | 0 | 0 | 0
Dip to well base | m | Skelbrooke | SK13 | enitial | 2023-02-03 | 17.34 | 17.34 |  |  | No Sample Type |  | Dip to well base | Skelbrooke | SK13 | 2023-02-08 08:22 |  | 0 | 0 | 0
Dip to well base | m | Skelbrooke | SK13 | enitial | 2023-02-07 | 17.32 | 17.32 |  |  | No Sample Type |  | Dip to well base | Skelbrooke | SK13 | 2023-02-13 13:28 |  | 0 | 0 | 0
Dip to well base | m | Skelbrooke | SK13 | enitial | 2023-02-16 10:07 | 17.32 | 17.32 |  |  | No Sample Type |  | Dip to well base | Skelbrooke | SK13 | 2023-02-24 14:12 |  | 0 | 0 | 0
Dip to well base | m | Skelbrooke | SK13 | enitial | 2023-02-20 | 17.32 | 17.32 |  |  | No Sample Type |  | Dip to well base | Skelbrooke | SK13 | 2023-02-24 14:12 |  | 0 | 0 | 0
Dip to well base | m | Skelbrooke | SK13 | enitial | 2023-02-28 | 17.33 | 17.33 |  |  | No Sample Type |  | Dip to well base | Skelbrooke | SK13 | 2023-03-03 12:09 |  | 0 | 0 | 0
Dip to well base | m | Skelbrooke | SK13 | enitial | 2023-03-07 10:16 | 17.33 | 17.33 |  |  | No Sample Type |  | Dip to well base | Skelbrooke | SK13 | 2023-03-10 08:52 |  | 0 | 0 | 0
Dip to well base | m | Skelbrooke | SK13 | enitial | 2023-03-13 | 17.33 | 17.33 |  |  | No Sample Type |  | Dip to well base | Skelbrooke | SK13 | 2023-03-29 09:56 |  | 0 | 0 | 0
Dip to well base | m | Skelbrooke | SK13 | enitial | 2023-03-20 | 17.33 | 17.33 |  |  | No Sample Type |  | Dip to well base | Skelbrooke | SK13 | 2023-03-28 13:22 |  | 0 | 0 | 0
Dip to well base | m | Skelbrooke | SK13 | enitial | 2023-03-30 | 17.33 | 17.33 |  |  | No Sample Type |  | Dip to well base | Skelbrooke | SK13 | 2023-03-31 09:27 |  | 0 | 0 | 0
Dip to well base | m | Skelbrooke | SK13 | enitial | 2023-04-04 10:37 | 17.33 | 17.33 |  |  | No Sample Type |  | Dip to well base | Skelbrooke | SK13 | 2023-04-06 11:03 |  | 0 | 0 | 0
Dip to well base | m | Skelbrooke | SK13 | enitial | 2023-04-11 | 17.33 | 17.33 |  |  | No Sample Type |  | Dip to well base | Skelbrooke | SK13 | 2023-04-14 10:07 |  | 0 | 0 | 0
Dip to well base | m | Skelbrooke | SK13 | enitial | 2023-04-17 | 17.32 | 17.32 |  |  | No Sample Type |  | Dip to well base | Skelbrooke | SK13 | 2023-04-21 09:52 |  | 0 | 0 | 0
Dip to well base | m | Skelbrooke | SK13 | enitial | 2023-04-25 | 17.32 | 17.32 |  |  | No Sample Type |  | Dip to well base | Skelbrooke | SK13 | 2023-04-27 13:39 |  | 0 | 0 | 0
Dip to well base | m | Skelbrooke | SK13 | enitial | 2023-05-03 | 17.32 | 17.32 |  |  | No Sample Type |  | Dip to well base | Skelbrooke | SK13 | 2023-08-02 10:19 |  | 0 | 0 | 0
Dip to well base | m | Skelbrooke | SK13 | enitial | 2023-05-10 | 17.32 | 17.32 |  |  | No Sample Type |  | Dip to well base | Skelbrooke | SK13 | 2023-05-12 10:06 |  | 0 | 0 | 0
Dip to well base | m | Skelbrooke | SK13 | enitial | 2023-05-15 | 17.32 | 17.32 |  |  | No Sample Type |  | Dip to well base | Skelbrooke | SK13 | 2023-05-17 14:30 |  | 0 | 0 | 0
Dip to well base | m | Skelbrooke | SK13 | enitial | 2023-05-25 | 17.32 | 17.32 |  |  | No Sample Type |  | Dip to well base | Skelbrooke | SK13 | 2023-05-26 09:40 |  | 0 | 0 | 0
Dip to well base | m | Skelbrooke | SK13 | enitial | 2023-06-01 | 17.32 | 17.32 |  |  | No Sample Type |  | Dip to well base | Skelbrooke | SK13 | 2023-06-05 08:29 |  | 0 | 0 | 0
Dip to well base | m | Skelbrooke | SK13 | enitial | 2023-06-06 | 17.32 | 17.32 |  |  | No Sample Type |  | Dip to well base | Skelbrooke | SK13 | 2023-06-12 08:23 |  | 0 | 0 | 0
Dip to well base | m | Skelbrooke | SK13 | enitial | 2023-06-15 | 17.32 | 17.32 |  |  | No Sample Type |  | Dip to well base | Skelbrooke | SK13 | 2023-06-23 08:33 |  | 0 | 0 | 0
Dip to well base | m | Skelbrooke | SK13 | enitial | 2023-06-22 | 17.32 | 17.32 |  |  | No Sample Type |  | Dip to well base | Skelbrooke | SK13 | 2023-06-23 13:29 |  | 0 | 0 | 0
Dip to well base | m | Skelbrooke | SK13 | enitial | 2023-06-30 | 17.32 | 17.32 |  |  | No Sample Type |  | Dip to well base | Skelbrooke | SK13 | 2023-07-04 10:00 |  | 0 | 0 | 0
Dip to well base | m | Skelbrooke | SK13 | enitial | 2023-07-05 | 17.35 | 17.35 |  |  | No Sample Type |  | Dip to well base | Skelbrooke | SK13 | 2023-07-17 10:55 |  | 0 | 0 | 0
Dip to well base | m | Skelbrooke | SK13 | enitial | 2023-07-14 | 17.34 | 17.34 |  |  | No Sample Type |  | Dip to well base | Skelbrooke | SK13 | 2023-07-17 10:55 |  | 0 | 0 | 0
Dip to well base | m | Skelbrooke | SK13 | enitial | 2023-07-17 | 17.35 | 17.35 |  |  | No Sample Type |  | Dip to well base | Skelbrooke | SK13 | 2023-07-24 11:01 |  | 0 | 0 | 0
Dip to well base | m | Skelbrooke | SK13 | enitial | 2023-07-24 | 17.35 | 17.35 |  |  | No Sample Type |  | Dip to well base | Skelbrooke | SK13 | 2023-07-25 09:46 |  | 0 | 0 | 0
Dip to well base | m | Skelbrooke | SK13 | enitial | 2023-08-03 | 17.35 | 17.35 |  |  | No Sample Type |  | Dip to well base | Skelbrooke | SK13 | 2023-08-14 15:05 |  | 0 | 0 | 0
Dip to well base | m | Skelbrooke | SK13 | enitial | 2023-08-10 | 17.35 | 17.35 |  |  | No Sample Type |  | Dip to well base | Skelbrooke | SK13 | 2023-08-14 15:05 |  | 0 | 0 | 0
Dip to well base | m | Skelbrooke | SK13 | enitial | 2023-08-16 | 17.35 | 17.35 |  |  | No Sample Type |  | Dip to well base | Skelbrooke | SK13 | 2023-08-29 09:29 |  | 0 | 0 | 0
Dip to well base | m | Skelbrooke | SK13 | enitial | 2023-08-22 | 17.35 | 17.35 |  |  | No Sample Type |  | Dip to well base | Skelbrooke | SK13 | 2023-08-29 09:28 |  | 0 | 0 | 0
Dip to well base | m | Skelbrooke | SK13 | enitial | 2023-08-30 | 17.35 | 17.35 |  |  | No Sample Type |  | Dip to well base | Skelbrooke | SK13 | 2023-09-04 14:56 |  | 0 | 0 | 0
Dip to well base | m | Skelbrooke | SK13 | enitial | 2023-09-01 | 17.35 | 17.35 |  |  | No Sample Type |  | Dip to well base | Skelbrooke | SK13 | 2023-09-04 14:56 |  | 0 | 0 | 0
Dip to well base | m | Skelbrooke | SK13 | enitial | 2023-09-06 | 17.35 | 17.35 |  |  | No Sample Type |  | Dip to well base | Skelbrooke | SK13 | 2023-09-12 09:05 |  | 0 | 0 | 0
Dip to well base | m | Skelbrooke | SK13 | enitial | 2023-09-12 | 17.35 | 17.35 |  |  | No Sample Type |  | Dip to well base | Skelbrooke | SK13 | 2023-11-13 09:38 |  | 0 | 0 | 0
Dip to well base | m | Skelbrooke | SK13 | enitial | 2023-09-18 | 17.35 | 17.35 |  |  | No Sample Type |  | Dip to well base | Skelbrooke | SK13 | 2023-09-19 11:28 |  | 0 | 0 | 0
Dip to well base | m | Skelbrooke | SK13 | enitial | 2023-09-27 | 17.35 | 17.35 |  |  | No Sample Type |  | Dip to well base | Skelbrooke | SK13 | 2023-10-02 08:25 |  | 0 | 0 | 0
Dip to well base | m | Skelbrooke | SK13 | enitial | 2023-10-05 10:50 | 17.35 | 17.35 |  |  | No Sample Type |  | Dip to well base | Skelbrooke | SK13 | 2023-10-18 09:29 |  | 0 | 0 | 0
Dip to well base | m | Skelbrooke | SK13 | enitial | 2023-10-11 | 17.35 | 17.35 |  |  | No Sample Type |  | Dip to well base | Skelbrooke | SK13 | 2023-10-16 10:16 |  | 0 | 0 | 0
Dip to well base | m | Skelbrooke | SK13 | enitial | 2023-10-18 | 17.35 | 17.35 |  |  | No Sample Type |  | Dip to well base | Skelbrooke | SK13 | 2023-10-25 10:24 |  | 0 | 0 | 0
Dip to well base | m | Skelbrooke | SK13 | enitial | 2023-10-27 | 17.33 | 17.33 |  |  | No Sample Type |  | Dip to well base | Skelbrooke | SK13 | 2023-10-31 13:25 |  | 0 | 0 | 0
Dip to well base | m | Skelbrooke | SK13 | enitial | 2023-11-03 | 17.35 | 17.35 |  |  | No Sample Type |  | Dip to well base | Skelbrooke | SK13 | 2023-11-10 11:14 |  | 0 | 0 | 0
Dip to well base | m | Skelbrooke | SK13 | enitial | 2023-11-06 | 17.35 | 17.35 |  |  | No Sample Type |  | Dip to well base | Skelbrooke | SK13 | 2023-11-10 11:13 |  | 0 | 0 | 0
Dip to well base | m | Skelbrooke | SK13 | enitial | 2023-11-09 | 17.35 | 17.35 |  |  | No Sample Type |  | Dip to well base | Skelbrooke | SK13 | 2023-11-13 09:38 |  | 0 | 0 | 0
Dip to well base | m | Skelbrooke | SK13 | enitial | 2023-11-14 | 17.34 | 17.34 |  |  | No Sample Type |  | Dip to well base | Skelbrooke | SK13 | 2023-11-20 08:20 |  | 0 | 0 | 0
Dip to well base | m | Skelbrooke | SK13 | enitial | 2023-11-22 | 17.34 | 17.34 |  |  | No Sample Type |  | Dip to well base | Skelbrooke | SK13 | 2023-11-24 09:27 |  | 0 | 0 | 0
Dip to well base | m | Skelbrooke | SK13 | enitial | 2023-11-28 | 17.33 | 17.33 |  |  | No Sample Type |  | Dip to well base | Skelbrooke | SK13 | 2023-11-29 12:55 |  | 0 | 0 | 0
Dip to well base | m | Skelbrooke | SK13 | enitial | 2023-12-05 11:45 | 17.33 | 17.33 |  |  | No Sample Type |  | Dip to well base | Skelbrooke | SK13 | 2023-12-06 09:39 |  | 0 | 0 | 0
Dip to well base | m | Skelbrooke | SK14 | enitial | 2021-11-16 | 19.5 | 19.5 |  |  | No Sample Type |  | Dip to well base | Skelbrooke | SK14 | 2021-11-22 10:09 |  | 0 | 0 | 0
Dip to well base | m | Skelbrooke | SK14 | enitial | 2021-12-20 | 19.5 | 19.5 |  |  | No Sample Type |  | Dip to well base | Skelbrooke | SK14 | 2021-12-30 08:35 |  | 0 | 0 | 0
Dip to well base | m | Skelbrooke | SK14 | enitial | 2022-01-17 | 19.49 | 19.49 |  |  | No Sample Type |  | Dip to well base | Skelbrooke | SK14 | 2022-01-24 14:19 |  | 0 | 0 | 0
Dip to well base | m | Skelbrooke | SK14 | enitial | 2022-02-09 | 19.49 | 19.49 |  |  | No Sample Type |  | Dip to well base | Skelbrooke | SK14 | 2022-02-11 10:13 |  | 0 | 0 | 0
Dip to well base | m | Skelbrooke | SK14 | enitial | 2022-03-09 | 19.49 | 19.49 |  |  | No Sample Type |  | Dip to well base | Skelbrooke | SK14 | 2022-03-16 13:58 |  | 0 | 0 | 0
Dip to well base | m | Skelbrooke | SK14 | enitial | 2022-04-12 | 19.49 | 19.49 |  |  | No Sample Type |  | Dip to well base | Skelbrooke | SK14 | 2022-04-19 09:46 |  | 0 | 0 | 0
Dip to well base | m | Skelbrooke | SK14 | enitial | 2022-05-03 | 19.49 | 19.49 |  |  | No Sample Type |  | Dip to well base | Skelbrooke | SK14 | 2022-05-06 10:49 |  | 0 | 0 | 0
Dip to well base | m | Skelbrooke | SK14 | enitial | 2022-05-16 | 19.49 | 19.49 |  |  | No Sample Type |  | Dip to well base | Skelbrooke | SK14 | 2022-05-17 10:12 |  | 0 | 0 | 0
Dip to well base | m | Skelbrooke | SK14 | enitial | 2022-06-27 | 19.49 | 19.49 |  |  | No Sample Type |  | Dip to well base | Skelbrooke | SK14 | 2022-07-08 14:37 |  | 0 | 0 | 0
Dip to well base | m | Skelbrooke | SK14 | enitial | 2022-07-12 | 19.51 | 19.51 |  |  | No Sample Type |  | Dip to well base | Skelbrooke | SK14 | 2022-07-15 11:20 |  | 0 | 0 | 0
Dip to well base | m | Skelbrooke | SK14 | enitial | 2022-08-23 | 19.5 | 19.5 |  |  | No Sample Type |  | Dip to well base | Skelbrooke | SK14 | 2022-08-30 10:32 |  | 0 | 0 | 0
Dip to well base | m | Skelbrooke | SK14 | enitial | 2022-09-26 | 19.5 | 19.5 |  |  | No Sample Type |  | Dip to well base | Skelbrooke | SK14 | 2022-09-27 11:10 |  | 0 | 0 | 0
Dip to well base | m | Skelbrooke | SK14 | enitial | 2022-10-25 | 19.5 | 19.5 |  |  | No Sample Type |  | Dip to well base | Skelbrooke | SK14 | 2022-11-01 12:07 |  | 0 | 0 | 0
Dip to well base | m | Skelbrooke | SK14 | enitial | 2022-11-28 | 19.5 | 19.5 |  |  | No Sample Type |  | Dip to well base | Skelbrooke | SK14 | 2022-11-29 12:25 |  | 0 | 0 | 0
Dip to well base | m | Skelbrooke | SK14 | enitial | 2022-12-12 | 19.5 | 19.5 |  |  | No Sample Type |  | Dip to well base | Skelbrooke | SK14 | 2022-12-16 10:14 |  | 0 | 0 | 0
Dip to well base | m | Skelbrooke | SK14 | enitial | 2023-01-10 | 19.5 | 19.5 |  |  | No Sample Type |  | Dip to well base | Skelbrooke | SK14 | 2023-01-13 10:40 |  | 0 | 0 | 0
Dip to well base | m | Skelbrooke | SK14 | enitial | 2023-02-03 | 19.5 | 19.5 |  |  | No Sample Type |  | Dip to well base | Skelbrooke | SK14 | 2023-02-08 08:22 |  | 0 | 0 | 0
Dip to well base | m | Skelbrooke | SK14 | enitial | 2023-03-13 | 19.49 | 19.49 |  |  | No Sample Type |  | Dip to well base | Skelbrooke | SK14 | 2023-03-29 09:56 |  | 0 | 0 | 0
Dip to well base | m | Skelbrooke | SK14 | enitial | 2023-04-17 | 19.5 | 19.5 |  |  | No Sample Type |  | Dip to well base | Skelbrooke | SK14 | 2023-04-21 09:52 |  | 0 | 0 | 0
Dip to well base | m | Skelbrooke | SK14 | enitial | 2023-05-03 | 19.5 | 19.5 |  |  | No Sample Type |  | Dip to well base | Skelbrooke | SK14 | 2023-08-02 10:19 |  | 0 | 0 | 0
Dip to well base | m | Skelbrooke | SK14 | enitial | 2023-06-06 | 19.5 | 19.5 |  |  | No Sample Type |  | Dip to well base | Skelbrooke | SK14 | 2023-06-12 08:23 |  | 0 | 0 | 0
Dip to well base | m | Skelbrooke | SK14 | enitial | 2023-07-05 | 19.5 | 19.5 |  |  | No Sample Type |  | Dip to well base | Skelbrooke | SK14 | 2023-07-17 10:55 |  | 0 | 0 | 0
Dip to well base | m | Skelbrooke | SK14 | enitial | 2023-08-03 | 19.5 | 19.5 |  |  | No Sample Type |  | Dip to well base | Skelbrooke | SK14 | 2023-08-14 15:05 |  | 0 | 0 | 0
Dip to well base | m | Skelbrooke | SK14 | enitial | 2023-09-01 | 19.5 | 19.5 |  |  | No Sample Type |  | Dip to well base | Skelbrooke | SK14 | 2023-09-04 14:56 |  | 0 | 0 | 0
Dip to well base | m | Skelbrooke | SK14 | enitial | 2023-11-03 | 19.5 | 19.5 |  |  | No Sample Type |  | Dip to well base | Skelbrooke | SK14 | 2023-11-10 11:14 |  | 0 | 0 | 0
Dip to well base | m | Skelbrooke | SK14 | enitial | 2023-11-09 | 19.5 | 19.5 |  |  | No Sample Type |  | Dip to well base | Skelbrooke | SK14 | 2023-11-13 09:38 |  | 0 | 0 | 0
Dip to well base | m | Skelbrooke | SK21 | enitial | 2021-11-16 | 19.6 | 19.6 |  |  | No Sample Type |  | Dip to well base | Skelbrooke | SK21 | 2021-11-22 10:09 |  | 0 | 0 | 0
Dip to well base | m | Skelbrooke | SK21 | enitial | 2021-12-20 | 19.6 | 19.6 |  |  | No Sample Type |  | Dip to well base | Skelbrooke | SK21 | 2021-12-30 08:35 |  | 0 | 0 | 0
Dip to well base | m | Skelbrooke | SK21 | enitial | 2022-01-14 | 19.6 | 19.6 |  |  | No Sample Type |  | Dip to well base | Skelbrooke | SK21 | 2022-01-24 14:20 |  | 0 | 0 | 0
Dip to well base | m | Skelbrooke | SK21 | enitial | 2022-02-09 | 19.6 | 19.6 |  |  | No Sample Type |  | Dip to well base | Skelbrooke | SK21 | 2022-02-11 10:13 |  | 0 | 0 | 0
Dip to well base | m | Skelbrooke | SK21 | enitial | 2022-03-09 | 19.6 | 19.6 |  |  | No Sample Type |  | Dip to well base | Skelbrooke | SK21 | 2022-03-16 13:58 |  | 0 | 0 | 0
Dip to well base | m | Skelbrooke | SK21 | enitial | 2022-04-12 | 19.58 | 19.58 |  |  | No Sample Type |  | Dip to well base | Skelbrooke | SK21 | 2022-04-19 09:46 |  | 0 | 0 | 0
Dip to well base | m | Skelbrooke | SK21 | enitial | 2022-05-16 | 19.58 | 19.58 |  |  | No Sample Type |  | Dip to well base | Skelbrooke | SK21 | 2022-05-17 10:12 |  | 0 | 0 | 0
Dip to well base | m | Skelbrooke | SK21 | enitial | 2022-06-27 | 19.6 | 19.6 |  |  | No Sample Type |  | Dip to well base | Skelbrooke | SK21 | 2022-07-08 14:37 |  | 0 | 0 | 0
Dip to well base | m | Skelbrooke | SK21 | enitial | 2022-07-12 | 19.58 | 19.58 |  |  | No Sample Type |  | Dip to well base | Skelbrooke | SK21 | 2022-07-15 11:20 |  | 0 | 0 | 0
Dip to well base | m | Skelbrooke | SK21 | enitial | 2022-08-23 | 19.58 | 19.58 |  |  | No Sample Type |  | Dip to well base | Skelbrooke | SK21 | 2022-08-30 10:32 |  | 0 | 0 | 0
Dip to well base | m | Skelbrooke | SK21 | enitial | 2022-09-26 | 19.56 | 19.56 |  |  | No Sample Type |  | Dip to well base | Skelbrooke | SK21 | 2022-09-27 11:10 |  | 0 | 0 | 0
Dip to well base | m | Skelbrooke | SK21 | enitial | 2022-10-25 | 19.57 | 19.57 |  |  | No Sample Type |  | Dip to well base | Skelbrooke | SK21 | 2022-11-01 12:07 |  | 0 | 0 | 0
Dip to well base | m | Skelbrooke | SK21 | enitial | 2022-11-28 | 19.56 | 19.56 |  |  | No Sample Type |  | Dip to well base | Skelbrooke | SK21 | 2022-11-29 12:25 |  | 0 | 0 | 0
Dip to well base | m | Skelbrooke | SK21 | enitial | 2022-12-12 | 19.57 | 19.57 |  |  | No Sample Type |  | Dip to well base | Skelbrooke | SK21 | 2022-12-16 10:14 |  | 0 | 0 | 0
Dip to well base | m | Skelbrooke | SK21 | enitial | 2023-01-10 | 19.57 | 19.57 |  |  | No Sample Type |  | Dip to well base | Skelbrooke | SK21 | 2023-01-13 10:40 |  | 0 | 0 | 0
Dip to well base | m | Skelbrooke | SK21 | enitial | 2023-02-03 | 19.55 | 19.55 |  |  | No Sample Type |  | Dip to well base | Skelbrooke | SK21 | 2023-02-08 08:22 |  | 0 | 0 | 0
Dip to well base | m | Skelbrooke | SK21 | enitial | 2023-03-13 | 19.56 | 19.56 |  |  | No Sample Type |  | Dip to well base | Skelbrooke | SK21 | 2023-03-29 09:56 |  | 0 | 0 | 0
Dip to well base | m | Skelbrooke | SK21 | enitial | 2023-04-17 | 19.52 | 19.52 |  |  | No Sample Type |  | Dip to well base | Skelbrooke | SK21 | 2023-04-21 09:52 |  | 0 | 0 | 0
Dip to well base | m | Skelbrooke | SK21 | enitial | 2023-05-03 | 19.52 | 19.52 |  |  | No Sample Type |  | Dip to well base | Skelbrooke | SK21 | 2023-08-02 10:19 |  | 0 | 0 | 0
Dip to well base | m | Skelbrooke | SK21 | enitial | 2023-06-06 | 19.54 | 19.54 |  |  | No Sample Type |  | Dip to well base | Skelbrooke | SK21 | 2023-06-12 08:23 |  | 0 | 0 | 0
Dip to well base | m | Skelbrooke | SK21 | enitial | 2023-07-07 | 19.54 | 19.54 |  |  | No Sample Type |  | Dip to well base | Skelbrooke | SK21 | 2023-07-17 10:56 |  | 0 | 0 | 0
Dip to well base | m | Skelbrooke | SK21 | enitial | 2023-08-03 | 19.52 | 19.52 |  |  | No Sample Type |  | Dip to well base | Skelbrooke | SK21 | 2023-08-14 15:05 |  | 0 | 0 | 0
Dip to well base | m | Skelbrooke | SK21 | enitial | 2023-09-01 | 19.52 | 19.52 |  |  | No Sample Type |  | Dip to well base | Skelbrooke | SK21 | 2023-09-04 14:56 |  | 0 | 0 | 0
Dip to well base | m | Skelbrooke | SK21 | enitial | 2023-11-03 | 19.53 | 19.53 |  |  | No Sample Type |  | Dip to well base | Skelbrooke | SK21 | 2023-11-10 11:14 |  | 0 | 0 | 0
Dip to well base | m | Skelbrooke | SK21 | enitial | 2023-11-09 | 19.55 | 19.55 |  |  | No Sample Type |  | Dip to well base | Skelbrooke | SK21 | 2023-11-13 09:38 |  | 0 | 0 | 0
Dip to well base | m | Skelbrooke | SKSW02 | enitial | 2021-11-16 | 11.8 | 11.8 |  |  | No Sample Type |  | Dip to well base | Skelbrooke | SKSW02 | 2021-11-22 10:09 |  | 0 | 0 | 0
Dip to well base | m | Skelbrooke | SKSW02 | enitial | 2021-12-08 | 11.82 | 11.82 |  |  | No Sample Type |  | Dip to well base | Skelbrooke | SKSW02 | 2021-12-10 10:12 |  | 0 | 0 | 0
Dip to well base | m | Skelbrooke | SKSW02 | enitial | 2022-01-17 | 11.78 | 11.78 |  |  | No Sample Type |  | Dip to well base | Skelbrooke | SKSW02 | 2022-01-24 14:19 |  | 0 | 0 | 0
Dip to well base | m | Skelbrooke | SKSW02 | enitial | 2022-02-09 | 11.78 | 11.78 |  |  | No Sample Type |  | Dip to well base | Skelbrooke | SKSW02 | 2022-02-11 10:13 |  | 0 | 0 | 0
Dip to well base | m | Skelbrooke | SKSW02 | enitial | 2022-03-09 | 11.78 | 11.78 |  |  | No Sample Type |  | Dip to well base | Skelbrooke | SKSW02 | 2022-03-16 13:58 |  | 0 | 0 | 0
Dip to well base | m | Skelbrooke | SKSW02 | enitial | 2022-04-12 | 11.78 | 11.78 |  |  | No Sample Type |  | Dip to well base | Skelbrooke | SKSW02 | 2022-04-19 09:46 |  | 0 | 0 | 0
Dip to well base | m | Skelbrooke | SKSW02 | enitial | 2022-05-16 | 11.75 | 11.75 |  |  | No Sample Type |  | Dip to well base | Skelbrooke | SKSW02 | 2022-05-17 10:12 |  | 0 | 0 | 0
Dip to well base | m | Skelbrooke | SKSW02 | enitial | 2022-06-27 | 11.75 | 11.75 |  |  | No Sample Type |  | Dip to well base | Skelbrooke | SKSW02 | 2022-07-08 14:37 |  | 0 | 0 | 0
Dip to well base | m | Skelbrooke | SKSW02 | enitial | 2022-07-12 | 11.78 | 11.78 |  |  | No Sample Type |  | Dip to well base | Skelbrooke | SKSW02 | 2022-07-15 11:20 |  | 0 | 0 | 0
Dip to well base | m | Skelbrooke | SKSW02 | enitial | 2022-08-30 | 11.67 | 11.67 |  |  | No Sample Type |  | Dip to well base | Skelbrooke | SKSW02 | 2022-08-31 12:38 |  | 0 | 0 | 0
Dip to well base | m | Skelbrooke | SKSW02 | enitial | 2022-09-26 | 11.67 | 11.67 |  |  | No Sample Type |  | Dip to well base | Skelbrooke | SKSW02 | 2022-09-27 11:10 |  | 0 | 0 | 0
Dip to well base | m | Skelbrooke | SKSW02 | enitial | 2022-10-25 | 11.67 | 11.67 |  |  | No Sample Type |  | Dip to well base | Skelbrooke | SKSW02 | 2022-11-01 12:07 |  | 0 | 0 | 0
Dip to well base | m | Skelbrooke | SKSW02 | enitial | 2022-11-28 | 11.42 | 11.42 |  |  | No Sample Type |  | Dip to well base | Skelbrooke | SKSW02 | 2022-11-29 12:25 |  | 0 | 0 | 0
Dip to well base | m | Skelbrooke | SKSW02 | enitial | 2022-12-12 | 11.66 | 11.66 |  |  | No Sample Type |  | Dip to well base | Skelbrooke | SKSW02 | 2022-12-16 10:14 |  | 0 | 0 | 0
Dip to well base | m | Skelbrooke | SKSW02 | enitial | 2023-01-10 | 11.76 | 11.76 |  |  | No Sample Type |  | Dip to well base | Skelbrooke | SKSW02 | 2023-01-13 10:40 |  | 0 | 0 | 0
Dip to well base | m | Skelbrooke | SKSW02 | enitial | 2023-02-03 | 11.69 | 11.69 |  |  | No Sample Type |  | Dip to well base | Skelbrooke | SKSW02 | 2023-02-08 08:22 |  | 0 | 0 | 0
Dip to well base | m | Skelbrooke | SKSW02 | enitial | 2023-03-13 | 11.7 | 11.7 |  |  | No Sample Type |  | Dip to well base | Skelbrooke | SKSW02 | 2023-03-29 09:56 |  | 0 | 0 | 0
Dip to well base | m | Skelbrooke | SKSW02 | enitial | 2023-04-17 | 11.66 | 11.66 |  |  | No Sample Type |  | Dip to well base | Skelbrooke | SKSW02 | 2023-04-21 09:52 |  | 0 | 0 | 0
Dip to well base | m | Skelbrooke | SKSW02 | enitial | 2023-05-03 | 11.69 | 11.69 |  |  | No Sample Type |  | Dip to well base | Skelbrooke | SKSW02 | 2023-08-02 10:19 |  | 0 | 0 | 0
Dip to well base | m | Skelbrooke | SKSW02 | enitial | 2023-06-06 | 11.72 | 11.72 |  |  | No Sample Type |  | Dip to well base | Skelbrooke | SKSW02 | 2023-06-12 08:23 |  | 0 | 0 | 0
Dip to well base | m | Skelbrooke | SKSW02 | enitial | 2023-07-14 | 11.7 | 11.7 |  |  | No Sample Type |  | Dip to well base | Skelbrooke | SKSW02 | 2023-07-17 10:55 |  | 0 | 0 | 0
Dip to well base | m | Skelbrooke | SKSW02 | enitial | 2023-08-03 | 11.69 | 11.69 |  |  | No Sample Type |  | Dip to well base | Skelbrooke | SKSW02 | 2023-08-14 15:05 |  | 0 | 0 | 0
Dip to well base | m | Skelbrooke | SKSW02 | enitial | 2023-09-01 | 11.72 | 11.72 |  |  | No Sample Type |  | Dip to well base | Skelbrooke | SKSW02 | 2023-09-04 14:56 |  | 0 | 0 | 0
Dip to well base | m | Skelbrooke | SKSW03 | enitial | 2021-11-16 | 14.38 | 14.38 |  |  | No Sample Type |  | Dip to well base | Skelbrooke | SKSW03 | 2021-11-22 10:09 |  | 0 | 0 | 0
Dip to well base | m | Skelbrooke | SKSW03 | enitial | 2021-12-20 | 14.37 | 14.37 |  |  | No Sample Type |  | Dip to well base | Skelbrooke | SKSW03 | 2021-12-30 08:35 |  | 0 | 0 | 0
Dip to well base | m | Skelbrooke | SKSW03 | enitial | 2022-01-14 | 14.38 | 14.38 |  |  | No Sample Type |  | Dip to well base | Skelbrooke | SKSW03 | 2022-01-24 14:20 |  | 0 | 0 | 0
Dip to well base | m | Skelbrooke | SKSW03 | enitial | 2022-02-09 | 14.38 | 14.38 |  |  | No Sample Type |  | Dip to well base | Skelbrooke | SKSW03 | 2022-02-11 10:13 |  | 0 | 0 | 0
Dip to well base | m | Skelbrooke | SKSW03 | enitial | 2022-03-09 | 14.38 | 14.38 |  |  | No Sample Type |  | Dip to well base | Skelbrooke | SKSW03 | 2022-03-16 13:58 |  | 0 | 0 | 0
Dip to well base | m | Skelbrooke | SKSW03 | enitial | 2022-04-12 | 14.38 | 14.38 |  |  | No Sample Type |  | Dip to well base | Skelbrooke | SKSW03 | 2022-04-19 09:46 |  | 0 | 0 | 0
Dip to well base | m | Skelbrooke | SKSW03 | enitial | 2022-05-16 | 14.4 | 14.4 |  |  | No Sample Type |  | Dip to well base | Skelbrooke | SKSW03 | 2022-05-17 10:12 |  | 0 | 0 | 0
Dip to well base | m | Skelbrooke | SKSW03 | enitial | 2022-06-27 | 14.38 | 14.38 |  |  | No Sample Type |  | Dip to well base | Skelbrooke | SKSW03 | 2022-07-08 14:37 |  | 0 | 0 | 0
Dip to well base | m | Skelbrooke | SKSW03 | enitial | 2022-07-12 | 14.72 | 14.72 |  |  | No Sample Type |  | Dip to well base | Skelbrooke | SKSW03 | 2022-07-15 11:20 |  | 0 | 0 | 0
Dip to well base | m | Skelbrooke | SKSW03 | enitial | 2022-08-23 | 14.49 | 14.49 |  |  | No Sample Type |  | Dip to well base | Skelbrooke | SKSW03 | 2022-08-30 10:32 |  | 0 | 0 | 0
Dip to well base | m | Skelbrooke | SKSW03 | enitial | 2022-09-26 | 14.47 | 14.47 |  |  | No Sample Type |  | Dip to well base | Skelbrooke | SKSW03 | 2022-09-27 11:10 |  | 0 | 0 | 0
Dip to well base | m | Skelbrooke | SKSW03 | enitial | 2022-10-25 | 14.48 | 14.48 |  |  | No Sample Type |  | Dip to well base | Skelbrooke | SKSW03 | 2022-11-01 12:07 |  | 0 | 0 | 0
Dip to well base | m | Skelbrooke | SKSW03 | enitial | 2022-11-28 | 14.48 | 14.48 |  |  | No Sample Type |  | Dip to well base | Skelbrooke | SKSW03 | 2022-11-29 12:25 |  | 0 | 0 | 0
Dip to well base | m | Skelbrooke | SKSW03 | enitial | 2022-12-12 | 14.48 | 14.48 |  |  | No Sample Type |  | Dip to well base | Skelbrooke | SKSW03 | 2022-12-16 10:14 |  | 0 | 0 | 0
Dip to well base | m | Skelbrooke | SKSW03 | enitial | 2023-01-10 | 14.48 | 14.48 |  |  | No Sample Type |  | Dip to well base | Skelbrooke | SKSW03 | 2023-01-13 10:40 |  | 0 | 0 | 0
Dip to well base | m | Skelbrooke | SKSW03 | enitial | 2023-02-03 | 14.46 | 14.46 |  |  | No Sample Type |  | Dip to well base | Skelbrooke | SKSW03 | 2023-02-08 08:22 |  | 0 | 0 | 0
Dip to well base | m | Skelbrooke | SKSW03 | enitial | 2023-03-13 | 14.46 | 14.46 |  |  | No Sample Type |  | Dip to well base | Skelbrooke | SKSW03 | 2023-03-29 09:56 |  | 0 | 0 | 0
Dip to well base | m | Skelbrooke | SKSW03 | enitial | 2023-04-17 | 14.45 | 14.45 |  |  | No Sample Type |  | Dip to well base | Skelbrooke | SKSW03 | 2023-04-21 09:52 |  | 0 | 0 | 0
Dip to well base | m | Skelbrooke | SKSW03 | enitial | 2023-05-03 | 14.45 | 14.45 |  |  | No Sample Type |  | Dip to well base | Skelbrooke | SKSW03 | 2023-08-02 10:19 |  | 0 | 0 | 0
Dip to well base | m | Skelbrooke | SKSW03 | enitial | 2023-06-06 | 14.46 | 14.46 |  |  | No Sample Type |  | Dip to well base | Skelbrooke | SKSW03 | 2023-06-12 08:23 |  | 0 | 0 | 0
Dip to well base | m | Skelbrooke | SKSW03 | enitial | 2023-07-14 | 14.45 | 14.45 |  |  | No Sample Type |  | Dip to well base | Skelbrooke | SKSW03 | 2023-07-17 10:55 |  | 0 | 0 | 0
Dip to well base | m | Skelbrooke | SKSW03 | enitial | 2023-08-03 | 14.45 | 14.45 |  |  | No Sample Type |  | Dip to well base | Skelbrooke | SKSW03 | 2023-08-14 15:05 |  | 0 | 0 | 0
Dip to well base | m | Skelbrooke | SKSW03 | enitial | 2023-09-01 | 14.47 | 14.47 |  |  | No Sample Type |  | Dip to well base | Skelbrooke | SKSW03 | 2023-09-04 14:56 |  | 0 | 0 | 0
Alkalinity (CaCO3:mg/l) |  | Skelbrooke | SK01 | SOCOTEC Environmental Chemistry | 2022-01-14 | 448 | 448 | 22010752-007 | 22010752 | No Sample Type |  | Alk (CaCO3:mg/l) | Skelbrooke | SK01 | 2022-01-31 14:04 | 2 | 0 | 0 | 0 | 2022-01-20 | WSLM12
Alkalinity (CaCO3:mg/l) |  | Skelbrooke | SK01 | SOCOTEC Environmental Chemistry | 2022-04-12 | 455 | 455 | 22040958-010 | 22040958 | No Sample Type |  | Alk (CaCO3:mg/l) | Skelbrooke | SK01 | 2022-05-18 13:40 | 2 | 0 | 0 | 0 | 2022-04-21 | WSLM12
Alkalinity (CaCO3:mg/l) |  | Skelbrooke | SK01 | SOCOTEC Environmental Chemistry | 2022-07-12 | 417 | 417 | 22070856-010 | 22070856 | No Sample Type |  | Alk (CaCO3:mg/l) | Skelbrooke | SK01 | 2022-08-01 14:09 | 2 | 0 | 0 | 0 | 2022-07-29 | WSLM12
Alkalinity (CaCO3:mg/l) |  | Skelbrooke | SK01 | SOCOTEC Environmental Chemistry | 2022-10-25 | 430 | 430 | 22102231-010 | 22102231 | No Sample Type |  | Alk (CaCO3:mg/l) | Skelbrooke | SK01 | 2022-11-18 11:07 | 2 | 0 | 0 | 0 | 2022-11-03 | WSLM12
Alkalinity (CaCO3:mg/l) |  | Skelbrooke | SK01 | SOCOTEC Environmental Chemistry | 2023-01-10 | 464 | 464 | 23010849-012 | 23010849 | No Sample Type |  | Alk (CaCO3:mg/l) | Skelbrooke | SK01 | 2023-02-06 08:57 | 2 | 0 | 0 | 0 | 2023-01-21 | WSLM12
Alkalinity (CaCO3:mg/l) |  | Skelbrooke | SK01 | SOCOTEC Environmental Chemistry | 2023-04-17 | 438 | 438 | 23041697-011 | 23041697 | No Sample Type |  | Alk (CaCO3:mg/l) | Skelbrooke | SK01 | 2023-05-09 09:30 | 2 | 0 | 0 | 0 | 2023-04-26 | WSLM12
Alkalinity (CaCO3:mg/l) |  | Skelbrooke | SK01 | SOCOTEC Environmental Chemistry | 2023-07-07 | 457 | 457 | 23070996-003 | 23070996 | No Sample Type |  | Alk (CaCO3:mg/l) | Skelbrooke | SK01 | 2023-07-25 08:56 | 2 | 0 | 0 | 0 | 2023-07-14 | WSLM12
Alkalinity (CaCO3:mg/l) |  | Skelbrooke | SK01 | SOCOTEC Environmental Chemistry | 2023-11-09 | 411 | 411 | 23111492-011 | 23111492 | No Sample Type |  | Alk (CaCO3:mg/l) | Skelbrooke | SK01 | 2023-11-28 09:33 | 2 | 0 | 0 | 0 | 2023-11-23 | WSLM12
Alkalinity (CaCO3:mg/l) |  | Skelbrooke | SK03 | SOCOTEC Environmental Chemistry | 2022-01-14 | 436 | 436 | 22010752-008 | 22010752 | No Sample Type |  | Alk (CaCO3:mg/l) | Skelbrooke | SK03 | 2022-01-31 14:04 | 2 | 0 | 0 | 0 | 2022-01-20 | WSLM12
Alkalinity (CaCO3:mg/l) |  | Skelbrooke | SK03 | SOCOTEC Environmental Chemistry | 2022-04-12 | 491 | 491 | 22040958-011 | 22040958 | No Sample Type |  | Alk (CaCO3:mg/l) | Skelbrooke | SK03 | 2022-05-18 13:40 | 2 | 0 | 0 | 0 | 2022-04-22 | WSLM12
Alkalinity (CaCO3:mg/l) |  | Skelbrooke | SK03 | SOCOTEC Environmental Chemistry | 2022-07-12 | 373 | 373 | 22070856-011 | 22070856 | No Sample Type |  | Alk (CaCO3:mg/l) | Skelbrooke | SK03 | 2022-08-01 14:09 | 2 | 0 | 0 | 0 | 2022-07-29 | WSLM12
Alkalinity (CaCO3:mg/l) |  | Skelbrooke | SK03 | SOCOTEC Environmental Chemistry | 2022-10-25 | 330 | 330 | 22102231-011 | 22102231 | No Sample Type |  | Alk (CaCO3:mg/l) | Skelbrooke | SK03 | 2022-11-18 11:07 | 2 | 0 | 0 | 0 | 2022-11-03 | WSLM12
Alkalinity (CaCO3:mg/l) |  | Skelbrooke | SK03 | SOCOTEC Environmental Chemistry | 2023-01-10 | 657 | 657 | 23010849-013 | 23010849 | No Sample Type |  | Alk (CaCO3:mg/l) | Skelbrooke | SK03 | 2023-02-06 08:57 | 2 | 0 | 0 | 0 | 2023-01-23 | WSLM12
Alkalinity (CaCO3:mg/l) |  | Skelbrooke | SK03 | SOCOTEC Environmental Chemistry | 2023-04-17 | 580 | 580 | 23041697-012 | 23041697 | No Sample Type |  | Alk (CaCO3:mg/l) | Skelbrooke | SK03 | 2023-05-09 09:30 | 2 | 0 | 0 | 0 | 2023-04-26 | WSLM12
Alkalinity (CaCO3:mg/l) |  | Skelbrooke | SK03 | SOCOTEC Environmental Chemistry | 2023-07-14 | 349 | 349 | 23072008-002 | 23072008 | No Sample Type |  | Alk (CaCO3:mg/l) | Skelbrooke | SK03 | 2023-08-02 08:12 | 2 | 0 | 0 | 0 | 2023-07-24 | WSLM12
Alkalinity (CaCO3:mg/l) |  | Skelbrooke | SK03 | SOCOTEC Environmental Chemistry | 2023-11-09 | 504 | 504 | 23111492-012 | 23111492 | No Sample Type |  | Alk (CaCO3:mg/l) | Skelbrooke | SK03 | 2023-11-28 09:33 | 2 | 0 | 0 | 0 | 2023-11-24 | WSLM12
Alkalinity (CaCO3:mg/l) |  | Skelbrooke | SK04 | SOCOTEC Environmental Chemistry | 2022-01-14 | 416 | 416 | 22010752-001 | 22010752 | No Sample Type |  | Alk (CaCO3:mg/l) | Skelbrooke | SK04 | 2022-01-31 14:04 | 2 | 0 | 0 | 0 | 2022-01-20 | WSLM12
Alkalinity (CaCO3:mg/l) |  | Skelbrooke | SK04 | SOCOTEC Environmental Chemistry | 2022-04-12 | 409 | 409 | 22040958-001 | 22040958 | No Sample Type |  | Alk (CaCO3:mg/l) | Skelbrooke | SK04 | 2022-05-18 13:40 | 2 | 0 | 0 | 0 | 2022-04-21 | WSLM12
Alkalinity (CaCO3:mg/l) |  | Skelbrooke | SK04 | SOCOTEC Environmental Chemistry | 2022-07-12 | 406 | 406 | 22070856-001 | 22070856 | No Sample Type |  | Alk (CaCO3:mg/l) | Skelbrooke | SK04 | 2022-08-01 14:09 | 2 | 0 | 0 | 0 | 2022-07-29 | WSLM12
Alkalinity (CaCO3:mg/l) |  | Skelbrooke | SK04 | SOCOTEC Environmental Chemistry | 2022-10-25 | 423 | 423 | 22102231-001 | 22102231 | No Sample Type |  | Alk (CaCO3:mg/l) | Skelbrooke | SK04 | 2022-11-18 11:07 | 2 | 0 | 0 | 0 | 2022-11-03 | WSLM12
Alkalinity (CaCO3:mg/l) |  | Skelbrooke | SK04 | SOCOTEC Environmental Chemistry | 2023-01-10 | 439 | 439 | 23010849-001 | 23010849 | No Sample Type |  | Alk (CaCO3:mg/l) | Skelbrooke | SK04 | 2023-02-06 08:57 | 2 | 0 | 0 | 0 | 2023-01-17 | WSLM12
Alkalinity (CaCO3:mg/l) |  | Skelbrooke | SK04 | SOCOTEC Environmental Chemistry | 2023-04-17 | 417 | 417 | 23041697-001 | 23041697 | No Sample Type |  | Alk (CaCO3:mg/l) | Skelbrooke | SK04 | 2023-05-09 09:30 | 2 | 0 | 0 | 0 | 2023-04-26 | WSLM12
Alkalinity (CaCO3:mg/l) |  | Skelbrooke | SK04 | SOCOTEC Environmental Chemistry | 2023-07-05 | 327 | 327 | 23070706-001 | 23070706 | No Sample Type |  | Alk (CaCO3:mg/l) | Skelbrooke | SK04 | 2023-07-25 08:55 | 2 | 0 | 0 | 0 | 2023-07-12 | WSLM12
Alkalinity (CaCO3:mg/l) |  | Skelbrooke | SK04 | SOCOTEC Environmental Chemistry | 2023-11-09 | 418 | 418 | 23111492-001 | 23111492 | No Sample Type |  | Alk (CaCO3:mg/l) | Skelbrooke | SK04 | 2023-11-28 09:33 | 2 | 0 | 0 | 0 | 2023-11-17 | WSLM12
Alkalinity (CaCO3:mg/l) |  | Skelbrooke | SK05 | SOCOTEC Environmental Chemistry | 2022-01-14 | 414 | 414 | 22010752-002 | 22010752 | No Sample Type |  | Alk (CaCO3:mg/l) | Skelbrooke | SK05 | 2022-01-31 14:04 | 2 | 0 | 0 | 0 | 2022-01-20 | WSLM12
Alkalinity (CaCO3:mg/l) |  | Skelbrooke | SK05 | SOCOTEC Environmental Chemistry | 2022-04-12 | 417 | 417 | 22040958-002 | 22040958 | No Sample Type |  | Alk (CaCO3:mg/l) | Skelbrooke | SK05 | 2022-05-18 13:40 | 2 | 0 | 0 | 0 | 2022-04-21 | WSLM12
Alkalinity (CaCO3:mg/l) |  | Skelbrooke | SK05 | SOCOTEC Environmental Chemistry | 2022-07-12 | 360 | 360 | 22070856-002 | 22070856 | No Sample Type |  | Alk (CaCO3:mg/l) | Skelbrooke | SK05 | 2022-08-01 14:09 | 2 | 0 | 0 | 0 | 2022-07-29 | WSLM12
Alkalinity (CaCO3:mg/l) |  | Skelbrooke | SK05 | SOCOTEC Environmental Chemistry | 2022-10-25 | 402 | 402 | 22102231-002 | 22102231 | No Sample Type |  | Alk (CaCO3:mg/l) | Skelbrooke | SK05 | 2022-11-18 11:07 | 2 | 0 | 0 | 0 | 2022-11-03 | WSLM12
Alkalinity (CaCO3:mg/l) |  | Skelbrooke | SK05 | SOCOTEC Environmental Chemistry | 2023-01-10 | 347 | 347 | 23010849-002 | 23010849 | No Sample Type |  | Alk (CaCO3:mg/l) | Skelbrooke | SK05 | 2023-02-06 08:57 | 2 | 0 | 0 | 0 | 2023-01-17 | WSLM12
Alkalinity (CaCO3:mg/l) |  | Skelbrooke | SK05 | SOCOTEC Environmental Chemistry | 2023-04-17 | 378 | 378 | 23041697-002 | 23041697 | No Sample Type |  | Alk (CaCO3:mg/l) | Skelbrooke | SK05 | 2023-05-09 09:30 | 2 | 0 | 0 | 0 | 2023-04-26 | WSLM12
Alkalinity (CaCO3:mg/l) |  | Skelbrooke | SK05 | SOCOTEC Environmental Chemistry | 2023-07-05 | 386 | 386 | 23070706-002 | 23070706 | No Sample Type |  | Alk (CaCO3:mg/l) | Skelbrooke | SK05 | 2023-07-25 08:55 | 2 | 0 | 0 | 0 | 2023-07-12 | WSLM12
Alkalinity (CaCO3:mg/l) |  | Skelbrooke | SK05 | SOCOTEC Environmental Chemistry | 2023-11-09 | 348 | 348 | 23111492-002 | 23111492 | No Sample Type |  | Alk (CaCO3:mg/l) | Skelbrooke | SK05 | 2023-11-28 09:33 | 2 | 0 | 0 | 0 | 2023-11-17 | WSLM12
Alkalinity (CaCO3:mg/l) |  | Skelbrooke | SK06 | SOCOTEC Environmental Chemistry | 2022-01-14 | 385 | 385 | 22010752-003 | 22010752 | No Sample Type |  | Alk (CaCO3:mg/l) | Skelbrooke | SK06 | 2022-01-31 14:04 | 2 | 0 | 0 | 0 | 2022-01-20 | WSLM12
Alkalinity (CaCO3:mg/l) |  | Skelbrooke | SK06 | SOCOTEC Environmental Chemistry | 2023-01-10 | 273 | 273 | 23010849-003 | 23010849 | No Sample Type |  | Alk (CaCO3:mg/l) | Skelbrooke | SK06 | 2023-02-06 08:57 | 2 | 0 | 0 | 0 | 2023-01-17 | WSLM12
Alkalinity (CaCO3:mg/l) |  | Skelbrooke | SK06 | SOCOTEC Environmental Chemistry | 2023-04-17 | 357 | 357 | 23041697-003 | 23041697 | No Sample Type |  | Alk (CaCO3:mg/l) | Skelbrooke | SK06 | 2023-05-09 09:30 | 2 | 0 | 0 | 0 | 2023-04-26 | WSLM12
Alkalinity (CaCO3:mg/l) |  | Skelbrooke | SK06 | SOCOTEC Environmental Chemistry | 2023-11-09 | 296 | 296 | 23111492-003 | 23111492 | No Sample Type |  | Alk (CaCO3:mg/l) | Skelbrooke | SK06 | 2023-11-28 09:33 | 2 | 0 | 0 | 0 | 2023-11-17 | WSLM12
Alkalinity (CaCO3:mg/l) |  | Skelbrooke | SK07 | SOCOTEC Environmental Chemistry | 2022-01-14 | 360 | 360 | 22010752-004 | 22010752 | No Sample Type |  | Alk (CaCO3:mg/l) | Skelbrooke | SK07 | 2022-01-31 14:04 | 2 | 0 | 0 | 0 | 2022-01-20 | WSLM12
Alkalinity (CaCO3:mg/l) |  | Skelbrooke | SK07 | SOCOTEC Environmental Chemistry | 2022-04-12 | 389 | 389 | 22040958-003 | 22040958 | No Sample Type |  | Alk (CaCO3:mg/l) | Skelbrooke | SK07 | 2022-05-18 13:40 | 2 | 0 | 0 | 0 | 2022-04-21 | WSLM12
Alkalinity (CaCO3:mg/l) |  | Skelbrooke | SK07 | SOCOTEC Environmental Chemistry | 2022-07-12 | 327 | 327 | 22070856-003 | 22070856 | No Sample Type |  | Alk (CaCO3:mg/l) | Skelbrooke | SK07 | 2022-08-01 14:09 | 2 | 0 | 0 | 0 | 2022-07-29 | WSLM12
Alkalinity (CaCO3:mg/l) |  | Skelbrooke | SK07 | SOCOTEC Environmental Chemistry | 2022-10-25 | 321 | 321 | 22102231-003 | 22102231 | No Sample Type |  | Alk (CaCO3:mg/l) | Skelbrooke | SK07 | 2022-11-18 11:07 | 2 | 0 | 0 | 0 | 2022-11-03 | WSLM12
Alkalinity (CaCO3:mg/l) |  | Skelbrooke | SK07 | SOCOTEC Environmental Chemistry | 2023-01-10 | 346 | 346 | 23010849-004 | 23010849 | No Sample Type |  | Alk (CaCO3:mg/l) | Skelbrooke | SK07 | 2023-02-06 08:57 | 2 | 0 | 0 | 0 | 2023-01-17 | WSLM12
Alkalinity (CaCO3:mg/l) |  | Skelbrooke | SK07 | SOCOTEC Environmental Chemistry | 2023-04-17 | 363 | 363 | 23041697-004 | 23041697 | No Sample Type |  | Alk (CaCO3:mg/l) | Skelbrooke | SK07 | 2023-05-09 09:30 | 2 | 0 | 0 | 0 | 2023-04-26 | WSLM12
Alkalinity (CaCO3:mg/l) |  | Skelbrooke | SK07 | SOCOTEC Environmental Chemistry | 2023-07-14 | 374 | 374 | 23072008-001 | 23072008 | No Sample Type |  | Alk (CaCO3:mg/l) | Skelbrooke | SK07 | 2023-08-02 08:12 | 2 | 0 | 0 | 0 | 2023-07-24 | WSLM12
Alkalinity (CaCO3:mg/l) |  | Skelbrooke | SK07 | SOCOTEC Environmental Chemistry | 2023-11-09 | 405 | 405 | 23111492-004 | 23111492 | No Sample Type |  | Alk (CaCO3:mg/l) | Skelbrooke | SK07 | 2023-11-28 09:33 | 2 | 0 | 0 | 0 | 2023-11-23 | WSLM12
Alkalinity (CaCO3:mg/l) |  | Skelbrooke | SK08 | SOCOTEC Environmental Chemistry | 2022-01-14 | 373 | 373 | 22010752-005 | 22010752 | No Sample Type |  | Alk (CaCO3:mg/l) | Skelbrooke | SK08 | 2022-01-31 14:04 | 2 | 0 | 0 | 0 | 2022-01-20 | WSLM12
Alkalinity (CaCO3:mg/l) |  | Skelbrooke | SK08 | SOCOTEC Environmental Chemistry | 2022-04-12 | 305 | 305 | 22040958-004 | 22040958 | No Sample Type |  | Alk (CaCO3:mg/l) | Skelbrooke | SK08 | 2022-05-18 13:40 | 2 | 0 | 0 | 0 | 2022-04-21 | WSLM12
Alkalinity (CaCO3:mg/l) |  | Skelbrooke | SK08 | SOCOTEC Environmental Chemistry | 2022-07-12 | 311 | 311 | 22070856-004 | 22070856 | No Sample Type |  | Alk (CaCO3:mg/l) | Skelbrooke | SK08 | 2022-08-01 14:09 | 2 | 0 | 0 | 0 | 2022-07-29 | WSLM12
Alkalinity (CaCO3:mg/l) |  | Skelbrooke | SK08 | SOCOTEC Environmental Chemistry | 2022-10-25 | 350 | 350 | 22102231-004 | 22102231 | No Sample Type |  | Alk (CaCO3:mg/l) | Skelbrooke | SK08 | 2022-11-18 11:07 | 2 | 0 | 0 | 0 | 2022-11-03 | WSLM12
Alkalinity (CaCO3:mg/l) |  | Skelbrooke | SK08 | SOCOTEC Environmental Chemistry | 2023-01-10 | 394 | 394 | 23010849-005 | 23010849 | No Sample Type |  | Alk (CaCO3:mg/l) | Skelbrooke | SK08 | 2023-02-06 08:57 | 2 | 0 | 0 | 0 | 2023-01-17 | WSLM12
Alkalinity (CaCO3:mg/l) |  | Skelbrooke | SK08 | SOCOTEC Environmental Chemistry | 2023-04-17 | 493 | 493 | 23041697-005 | 23041697 | No Sample Type |  | Alk (CaCO3:mg/l) | Skelbrooke | SK08 | 2023-05-09 09:30 | 2 | 0 | 0 | 0 | 2023-04-26 | WSLM12
Alkalinity (CaCO3:mg/l) |  | Skelbrooke | SK08 | SOCOTEC Environmental Chemistry | 2023-07-07 | 410 | 410 | 23070996-001 | 23070996 | No Sample Type |  | Alk (CaCO3:mg/l) | Skelbrooke | SK08 | 2023-07-25 08:56 | 2 | 0 | 0 | 0 | 2023-07-14 | WSLM12
Alkalinity (CaCO3:mg/l) |  | Skelbrooke | SK08 | SOCOTEC Environmental Chemistry | 2023-11-09 | 364 | 364 | 23111492-005 | 23111492 | No Sample Type |  | Alk (CaCO3:mg/l) | Skelbrooke | SK08 | 2023-11-28 09:33 | 2 | 0 | 0 | 0 | 2023-11-23 | WSLM12
Alkalinity (CaCO3:mg/l) |  | Skelbrooke | SK09 | SOCOTEC Environmental Chemistry | 2022-01-17 | 409 | 409 | 22010976-001 | 22010976 | No Sample Type |  | Alk (CaCO3:mg/l) | Skelbrooke | SK09 | 2022-02-04 14:17 | 2 | 0 | 0 | 0 | 2022-01-21 | WSLM12
Alkalinity (CaCO3:mg/l) |  | Skelbrooke | SK09 | SOCOTEC Environmental Chemistry | 2022-04-12 | 381 | 381 | 22040958-005 | 22040958 | No Sample Type |  | Alk (CaCO3:mg/l) | Skelbrooke | SK09 | 2022-05-18 13:40 | 2 | 0 | 0 | 0 | 2022-04-21 | WSLM12
Alkalinity (CaCO3:mg/l) |  | Skelbrooke | SK09 | SOCOTEC Environmental Chemistry | 2022-07-12 | 330 | 330 | 22070856-005 | 22070856 | No Sample Type |  | Alk (CaCO3:mg/l) | Skelbrooke | SK09 | 2022-08-01 14:09 | 2 | 0 | 0 | 0 | 2022-07-29 | WSLM12
Alkalinity (CaCO3:mg/l) |  | Skelbrooke | SK09 | SOCOTEC Environmental Chemistry | 2022-10-25 | 309 | 309 | 22102231-005 | 22102231 | No Sample Type |  | Alk (CaCO3:mg/l) | Skelbrooke | SK09 | 2022-11-18 11:07 | 2 | 0 | 0 | 0 | 2022-11-03 | WSLM12
Alkalinity (CaCO3:mg/l) |  | Skelbrooke | SK09 | SOCOTEC Environmental Chemistry | 2023-01-10 | 394 | 394 | 23010849-006 | 23010849 | No Sample Type |  | Alk (CaCO3:mg/l) | Skelbrooke | SK09 | 2023-02-06 08:57 | 2 | 0 | 0 | 0 | 2023-01-17 | WSLM12
Alkalinity (CaCO3:mg/l) |  | Skelbrooke | SK09 | SOCOTEC Environmental Chemistry | 2023-04-17 | 391 | 391 | 23041697-006 | 23041697 | No Sample Type |  | Alk (CaCO3:mg/l) | Skelbrooke | SK09 | 2023-05-09 09:30 | 2 | 0 | 0 | 0 | 2023-04-26 | WSLM12
Alkalinity (CaCO3:mg/l) |  | Skelbrooke | SK09 | SOCOTEC Environmental Chemistry | 2023-07-05 | 366 | 366 | 23070706-003 | 23070706 | No Sample Type |  | Alk (CaCO3:mg/l) | Skelbrooke | SK09 | 2023-07-25 08:55 | 2 | 0 | 0 | 0 | 2023-07-12 | WSLM12
Alkalinity (CaCO3:mg/l) |  | Skelbrooke | SK09 | SOCOTEC Environmental Chemistry | 2023-11-09 | 410 | 410 | 23111492-006 | 23111492 | No Sample Type |  | Alk (CaCO3:mg/l) | Skelbrooke | SK09 | 2023-11-28 09:33 | 2 | 0 | 0 | 0 | 2023-11-23 | WSLM12
Alkalinity (CaCO3:mg/l) |  | Skelbrooke | SK10 | SOCOTEC Environmental Chemistry | 2022-01-17 | 384 | 384 | 22010976-002 | 22010976 | No Sample Type |  | Alk (CaCO3:mg/l) | Skelbrooke | SK10 | 2022-02-04 14:17 | 2 | 0 | 0 | 0 | 2022-01-21 | WSLM12
Alkalinity (CaCO3:mg/l) |  | Skelbrooke | SK10 | SOCOTEC Environmental Chemistry | 2022-04-12 | 320 | 320 | 22040958-006 | 22040958 | No Sample Type |  | Alk (CaCO3:mg/l) | Skelbrooke | SK10 | 2022-05-18 13:40 | 2 | 0 | 0 | 0 | 2022-04-21 | WSLM12
Alkalinity (CaCO3:mg/l) |  | Skelbrooke | SK10 | SOCOTEC Environmental Chemistry | 2022-07-12 | 321 | 321 | 22070856-006 | 22070856 | No Sample Type |  | Alk (CaCO3:mg/l) | Skelbrooke | SK10 | 2022-08-01 14:09 | 2 | 0 | 0 | 0 | 2022-07-29 | WSLM12
Alkalinity (CaCO3:mg/l) |  | Skelbrooke | SK10 | SOCOTEC Environmental Chemistry | 2022-10-25 | 339 | 339 | 22102231-006 | 22102231 | No Sample Type |  | Alk (CaCO3:mg/l) | Skelbrooke | SK10 | 2022-11-18 11:07 | 2 | 0 | 0 | 0 | 2022-11-01 | WSLM12
Alkalinity (CaCO3:mg/l) |  | Skelbrooke | SK10 | SOCOTEC Environmental Chemistry | 2023-01-10 | 397 | 397 | 23010849-007 | 23010849 | No Sample Type |  | Alk (CaCO3:mg/l) | Skelbrooke | SK10 | 2023-02-06 08:57 | 2 | 0 | 0 | 0 | 2023-01-17 | WSLM12
Alkalinity (CaCO3:mg/l) |  | Skelbrooke | SK10 | SOCOTEC Environmental Chemistry | 2023-04-17 | 312 | 312 | 23041697-007 | 23041697 | No Sample Type |  | Alk (CaCO3:mg/l) | Skelbrooke | SK10 | 2023-05-09 09:30 | 2 | 0 | 0 | 0 | 2023-04-26 | WSLM12
Alkalinity (CaCO3:mg/l) |  | Skelbrooke | SK10 | SOCOTEC Environmental Chemistry | 2023-07-05 | 266 | 266 | 23070706-004 | 23070706 | No Sample Type |  | Alk (CaCO3:mg/l) | Skelbrooke | SK10 | 2023-07-25 08:55 | 2 | 0 | 0 | 0 | 2023-07-12 | WSLM12
Alkalinity (CaCO3:mg/l) |  | Skelbrooke | SK10 | SOCOTEC Environmental Chemistry | 2023-11-09 | 419 | 419 | 23111492-007 | 23111492 | No Sample Type |  | Alk (CaCO3:mg/l) | Skelbrooke | SK10 | 2023-11-28 09:33 | 2 | 0 | 0 | 0 | 2023-11-23 | WSLM12
Alkalinity (CaCO3:mg/l) |  | Skelbrooke | SK11 | SOCOTEC Environmental Chemistry | 2022-01-17 | 306 | 306 | 22010976-003 | 22010976 | No Sample Type |  | Alk (CaCO3:mg/l) | Skelbrooke | SK11 | 2022-02-04 14:17 | 2 | 0 | 0 | 0 | 2022-01-21 | WSLM12
Alkalinity (CaCO3:mg/l) |  | Skelbrooke | SK11 | SOCOTEC Environmental Chemistry | 2022-04-12 | 328 | 328 | 22040958-007 | 22040958 | No Sample Type |  | Alk (CaCO3:mg/l) | Skelbrooke | SK11 | 2022-05-18 13:40 | 2 | 0 | 0 | 0 | 2022-04-21 | WSLM12
Alkalinity (CaCO3:mg/l) |  | Skelbrooke | SK11 | SOCOTEC Environmental Chemistry | 2022-07-12 | 338 | 338 | 22070856-007 | 22070856 | No Sample Type |  | Alk (CaCO3:mg/l) | Skelbrooke | SK11 | 2022-08-01 14:09 | 2 | 0 | 0 | 0 | 2022-07-29 | WSLM12
Alkalinity (CaCO3:mg/l) |  | Skelbrooke | SK11 | SOCOTEC Environmental Chemistry | 2022-10-25 | 341 | 341 | 22102231-007 | 22102231 | No Sample Type |  | Alk (CaCO3:mg/l) | Skelbrooke | SK11 | 2022-11-18 11:07 | 2 | 0 | 0 | 0 | 2022-11-03 | WSLM12
Alkalinity (CaCO3:mg/l) |  | Skelbrooke | SK11 | SOCOTEC Environmental Chemistry | 2023-01-10 | 320 | 320 | 23010849-008 | 23010849 | No Sample Type |  | Alk (CaCO3:mg/l) | Skelbrooke | SK11 | 2023-02-06 08:57 | 2 | 0 | 0 | 0 | 2023-01-17 | WSLM12
Alkalinity (CaCO3:mg/l) |  | Skelbrooke | SK11 | SOCOTEC Environmental Chemistry | 2023-04-17 | 374 | 374 | 23041697-008 | 23041697 | No Sample Type |  | Alk (CaCO3:mg/l) | Skelbrooke | SK11 | 2023-05-09 09:30 | 2 | 0 | 0 | 0 | 2023-04-26 | WSLM12
Alkalinity (CaCO3:mg/l) |  | Skelbrooke | SK11 | SOCOTEC Environmental Chemistry | 2023-07-05 | 274 | 274 | 23070706-005 | 23070706 | No Sample Type |  | Alk (CaCO3:mg/l) | Skelbrooke | SK11 | 2023-07-25 08:55 | 2 | 0 | 0 | 0 | 2023-07-12 | WSLM12
Alkalinity (CaCO3:mg/l) |  | Skelbrooke | SK11 | SOCOTEC Environmental Chemistry | 2023-11-09 | 334 | 334 | 23111492-008 | 23111492 | No Sample Type |  | Alk (CaCO3:mg/l) | Skelbrooke | SK11 | 2023-11-28 09:33 | 2 | 0 | 0 | 0 | 2023-11-23 | WSLM12
Alkalinity (CaCO3:mg/l) |  | Skelbrooke | SK12 | SOCOTEC Environmental Chemistry | 2022-01-17 | 323 | 323 | 22010976-004 | 22010976 | No Sample Type |  | Alk (CaCO3:mg/l) | Skelbrooke | SK12 | 2022-02-04 14:17 | 2 | 0 | 0 | 0 | 2022-01-21 | WSLM12
Alkalinity (CaCO3:mg/l) |  | Skelbrooke | SK12 | SOCOTEC Environmental Chemistry | 2022-04-12 | 339 | 339 | 22040958-008 | 22040958 | No Sample Type |  | Alk (CaCO3:mg/l) | Skelbrooke | SK12 | 2022-05-18 13:40 | 2 | 0 | 0 | 0 | 2022-04-21 | WSLM12
Alkalinity (CaCO3:mg/l) |  | Skelbrooke | SK12 | SOCOTEC Environmental Chemistry | 2022-07-12 | 356 | 356 | 22070856-008 | 22070856 | No Sample Type |  | Alk (CaCO3:mg/l) | Skelbrooke | SK12 | 2022-08-01 14:09 | 2 | 0 | 0 | 0 | 2022-07-29 | WSLM12
Alkalinity (CaCO3:mg/l) |  | Skelbrooke | SK12 | SOCOTEC Environmental Chemistry | 2022-10-25 | 268 | 268 | 22102231-008 | 22102231 | No Sample Type |  | Alk (CaCO3:mg/l) | Skelbrooke | SK12 | 2022-11-18 11:07 | 2 | 0 | 0 | 0 | 2022-11-03 | WSLM12
Alkalinity (CaCO3:mg/l) |  | Skelbrooke | SK12 | SOCOTEC Environmental Chemistry | 2023-01-10 | 320 | 320 | 23010849-009 | 23010849 | No Sample Type |  | Alk (CaCO3:mg/l) | Skelbrooke | SK12 | 2023-02-06 08:57 | 2 | 0 | 0 | 0 | 2023-01-17 | WSLM12
Alkalinity (CaCO3:mg/l) |  | Skelbrooke | SK12 | SOCOTEC Environmental Chemistry | 2023-04-17 | 319 | 319 | 23041697-009 | 23041697 | No Sample Type |  | Alk (CaCO3:mg/l) | Skelbrooke | SK12 | 2023-05-09 09:30 | 2 | 0 | 0 | 0 | 2023-04-26 | WSLM12
Alkalinity (CaCO3:mg/l) |  | Skelbrooke | SK12 | SOCOTEC Environmental Chemistry | 2023-07-05 | 304 | 304 | 23070706-006 | 23070706 | No Sample Type |  | Alk (CaCO3:mg/l) | Skelbrooke | SK12 | 2023-07-25 08:55 | 2 | 0 | 0 | 0 | 2023-07-12 | WSLM12
Alkalinity (CaCO3:mg/l) |  | Skelbrooke | SK12 | SOCOTEC Environmental Chemistry | 2023-11-09 | 316 | 316 | 23111492-009 | 23111492 | No Sample Type |  | Alk (CaCO3:mg/l) | Skelbrooke | SK12 | 2023-11-28 09:33 | 2 | 0 | 0 | 0 | 2023-11-23 | WSLM12
Alkalinity (CaCO3:mg/l) |  | Skelbrooke | SK21 | SOCOTEC Environmental Chemistry | 2022-01-14 | 290 | 290 | 22010752-006 | 22010752 | No Sample Type |  | Alk (CaCO3:mg/l) | Skelbrooke | SK21 | 2022-01-31 14:04 | 2 | 0 | 0 | 0 | 2022-01-20 | WSLM12
Alkalinity (CaCO3:mg/l) |  | Skelbrooke | SK21 | SOCOTEC Environmental Chemistry | 2022-04-12 | 255 | 255 | 22040958-009 | 22040958 | No Sample Type |  | Alk (CaCO3:mg/l) | Skelbrooke | SK21 | 2022-05-18 13:40 | 2 | 0 | 0 | 0 | 2022-04-21 | WSLM12
Alkalinity (CaCO3:mg/l) |  | Skelbrooke | SK21 | SOCOTEC Environmental Chemistry | 2022-07-12 | 280 | 280 | 22070856-009 | 22070856 | No Sample Type |  | Alk (CaCO3:mg/l) | Skelbrooke | SK21 | 2022-08-01 14:09 | 2 | 0 | 0 | 0 | 2022-07-29 | WSLM12
Alkalinity (CaCO3:mg/l) |  | Skelbrooke | SK21 | SOCOTEC Environmental Chemistry | 2022-10-25 | 289 | 289 | 22102231-009 | 22102231 | No Sample Type |  | Alk (CaCO3:mg/l) | Skelbrooke | SK21 | 2022-11-18 11:07 | 2 | 0 | 0 | 0 | 2022-11-03 | WSLM12
Alkalinity (CaCO3:mg/l) |  | Skelbrooke | SK21 | SOCOTEC Environmental Chemistry | 2023-01-10 | 299 | 299 | 23010849-010 | 23010849 | No Sample Type |  | Alk (CaCO3:mg/l) | Skelbrooke | SK21 | 2023-02-06 08:57 | 2 | 0 | 0 | 0 | 2023-01-17 | WSLM12
Alkalinity (CaCO3:mg/l) |  | Skelbrooke | SK21 | SOCOTEC Environmental Chemistry | 2023-04-17 | 273 | 273 | 23041697-010 | 23041697 | No Sample Type |  | Alk (CaCO3:mg/l) | Skelbrooke | SK21 | 2023-05-09 09:30 | 2 | 0 | 0 | 0 | 2023-04-26 | WSLM12
Alkalinity (CaCO3:mg/l) |  | Skelbrooke | SK21 | SOCOTEC Environmental Chemistry | 2023-07-07 | 230 | 230 | 23070996-002 | 23070996 | No Sample Type |  | Alk (CaCO3:mg/l) | Skelbrooke | SK21 | 2023-07-25 08:56 | 2 | 0 | 0 | 0 | 2023-07-14 | WSLM12
Alkalinity (CaCO3:mg/l) |  | Skelbrooke | SK21 | SOCOTEC Environmental Chemistry | 2023-11-09 | 365 | 365 | 23111492-010 | 23111492 | No Sample Type |  | Alk (CaCO3:mg/l) | Skelbrooke | SK21 | 2023-11-28 09:33 | 2 | 0 | 0 | 0 | 2023-11-23 | WSLM12
Alkalinity (CaCO3:mg/l) |  | Skelbrooke | SKSW02 | SOCOTEC Environmental Chemistry | 2023-01-10 | 307 | 307 | 23010849-011 | 23010849 | No Sample Type |  | Alk (CaCO3:mg/l) | Skelbrooke | SKSW02 | 2023-02-06 08:57 | 2 | 0 | 0 | 0 | 2023-01-17 | WSLM12
Alkalinity (CaCO3:mg/l) |  | Skelbrooke | SKSW03 | SOCOTEC Environmental Chemistry | 2022-01-14 | 405 | 405 | 22010752-009 | 22010752 | No Sample Type |  | Alk (CaCO3:mg/l) | Skelbrooke | SKSW03 | 2022-01-31 14:04 | 2 | 0 | 0 | 0 | 2022-01-20 | WSLM12
Alkalinity (CaCO3:mg/l) |  | Skelbrooke | SKSW03 | SOCOTEC Environmental Chemistry | 2022-04-12 | 424 | 424 | 22040958-012 | 22040958 | No Sample Type |  | Alk (CaCO3:mg/l) | Skelbrooke | SKSW03 | 2022-05-18 13:40 | 2 | 0 | 0 | 0 | 2022-04-22 | WSLM12
Alkalinity (CaCO3:mg/l) |  | Skelbrooke | SKSW03 | SOCOTEC Environmental Chemistry | 2022-07-12 | 834 | 834 | 22070856-012 | 22070856 | No Sample Type |  | Alk (CaCO3:mg/l) | Skelbrooke | SKSW03 | 2022-08-01 14:09 | 2 | 0 | 0 | 0 | 2022-07-29 | WSLM12
Alkalinity (CaCO3:mg/l) |  | Skelbrooke | SKSW03 | SOCOTEC Environmental Chemistry | 2022-10-25 | 634 | 634 | 22102231-012 | 22102231 | No Sample Type |  | Alk (CaCO3:mg/l) | Skelbrooke | SKSW03 | 2022-11-18 11:07 | 2 | 0 | 0 | 0 | 2022-11-01 | WSLM12
Alkalinity (CaCO3:mg/l) |  | Skelbrooke | SKSW03 | SOCOTEC Environmental Chemistry | 2023-01-10 | 370 | 370 | 23010849-014 | 23010849 | No Sample Type |  | Alk (CaCO3:mg/l) | Skelbrooke | SKSW03 | 2023-02-06 08:57 | 2 | 0 | 0 | 0 | 2023-01-21 | WSLM12
Alkalinity (CaCO3:mg/l) |  | Skelbrooke | SKSW03 | SOCOTEC Environmental Chemistry | 2023-04-17 | 463 | 463 | 23041697-013 | 23041697 | No Sample Type |  | Alk (CaCO3:mg/l) | Skelbrooke | SKSW03 | 2023-05-09 09:30 | 2 | 0 | 0 | 0 | 2023-04-26 | WSLM12
Alkalinity (CaCO3:mg/l) |  | Skelbrooke | SKSW03 | SOCOTEC Environmental Chemistry | 2023-07-14 | 523 | 523 | 23072008-003 | 23072008 | No Sample Type |  | Alk (CaCO3:mg/l) | Skelbrooke | SKSW03 | 2023-08-02 08:12 | 2 | 0 | 0 | 0 | 2023-07-24 | WSLM12
Ammoniacal Nitrogen (N:mg/l) |  | Skelbrooke | SK01 | SOCOTEC Environmental Chemistry | 2021-11-16 | 0.9 | 0.9 | 21111644-007 | 21111644 | No Sample Type |  | Amm-N (N:mg/l) | Skelbrooke | SK01 | 2021-12-09 10:44 | 0.01 | 0 | 0 | 0 | 2021-12-03 | KONENS
Ammoniacal Nitrogen (N:mg/l) |  | Skelbrooke | SK01 | SOCOTEC Environmental Chemistry | 2021-12-20 | 1.2 | 1.2 | 21121821-005 | 21121821 | No Sample Type |  | Amm-N (N:mg/l) | Skelbrooke | SK01 | 2022-01-17 09:26 | 0.01 | 0 | 0 | 0 | 2022-01-11 | KONENS
Ammoniacal Nitrogen (N:mg/l) |  | Skelbrooke | SK01 | SOCOTEC Environmental Chemistry | 2022-01-14 | 0.05 | 0.05 | 22010752-007 | 22010752 | No Sample Type |  | Amm-N (N:mg/l) | Skelbrooke | SK01 | 2022-01-31 14:04 | 0.01 | 0 | 0 | 0 | 2022-01-28 | KONENS
Ammoniacal Nitrogen (N:mg/l) |  | Skelbrooke | SK01 | SOCOTEC Environmental Chemistry | 2022-02-09 | 0.03 | 0.03 | 22021284-010 | 22021284 | No Sample Type |  | Amm-N (N:mg/l) | Skelbrooke | SK01 | 2022-05-23 13:42 | 0.01 | 0 | 0 | 0 | 2022-02-25 | KONENS
Ammoniacal Nitrogen (N:mg/l) |  | Skelbrooke | SK01 | SOCOTEC Environmental Chemistry | 2022-03-09 | 0.02 | 0.02 | 22031054-011 | 22031054 | No Sample Type |  | Amm-N (N:mg/l) | Skelbrooke | SK01 | 2022-03-22 08:39 | 0.01 | 0 | 0 | 0 | 2022-03-20 | KONENS
Ammoniacal Nitrogen (N:mg/l) |  | Skelbrooke | SK01 | SOCOTEC Environmental Chemistry | 2022-04-12 | <0.01 | 0.01 | 22040958-010 | 22040958 | No Sample Type |  | Amm-N (N:mg/l) | Skelbrooke | SK01 | 2022-05-18 13:40 | 0.01 | 0 | 0 | 0 | 2022-05-15 | KONENS
Ammoniacal Nitrogen (N:mg/l) |  | Skelbrooke | SK01 | SOCOTEC Environmental Chemistry | 2022-05-16 | <0.01 | 0.01 | 22051851-010 | 22051851 | No Sample Type |  | Amm-N (N:mg/l) | Skelbrooke | SK01 | 2022-06-15 09:55 | 0.01 | 0 | 0 | 0 | 2022-06-12 | KONENS
Ammoniacal Nitrogen (N:mg/l) |  | Skelbrooke | SK01 | SOCOTEC Environmental Chemistry | 2022-06-27 | 0.3 | 0.3 | 22061938-010 | 22061938 | No Sample Type |  | Amm-N (N:mg/l) | Skelbrooke | SK01 | 2022-07-08 14:52 | 0.01 | 0 | 0 | 0 | 2022-07-01 | KONENS
Ammoniacal Nitrogen (N:mg/l) |  | Skelbrooke | SK01 | SOCOTEC Environmental Chemistry | 2022-07-12 | 0.5 | 0.5 | 22070856-010 | 22070856 | No Sample Type |  | Amm-N (N:mg/l) | Skelbrooke | SK01 | 2022-08-01 14:09 | 0.01 | 0 | 0 | 0 | 2022-07-29 | KONENS
Ammoniacal Nitrogen (N:mg/l) |  | Skelbrooke | SK01 | SOCOTEC Environmental Chemistry | 2022-08-23 | 1.1 | 1.1 | 22081939-005 | 22081939 | No Sample Type |  | Amm-N (N:mg/l) | Skelbrooke | SK01 | 2022-09-05 13:17 | 0.01 | 0 | 0 | 0 | 2022-09-01 | KONENS
Ammoniacal Nitrogen (N:mg/l) |  | Skelbrooke | SK01 | SOCOTEC Environmental Chemistry | 2022-09-26 | 0.5 | 0.5 | 22092027-010 | 22092027 | No Sample Type |  | Amm-N (N:mg/l) | Skelbrooke | SK01 | 2022-10-10 13:29 | 0.01 | 0 | 0 | 0 | 2022-10-05 | KONENS
Ammoniacal Nitrogen (N:mg/l) |  | Skelbrooke | SK01 | SOCOTEC Environmental Chemistry | 2022-10-25 | 0.4 | 0.4 | 22102231-010 | 22102231 | No Sample Type |  | Amm-N (N:mg/l) | Skelbrooke | SK01 | 2022-11-18 11:07 | 0.01 | 0 | 0 | 0 | 2022-11-14 | KONENS
Ammoniacal Nitrogen (N:mg/l) |  | Skelbrooke | SK01 | SOCOTEC Environmental Chemistry | 2022-11-28 | 0.01 | 0.01 | 22112867-012 | 22112867 | No Sample Type |  | Amm-N (N:mg/l) | Skelbrooke | SK01 | 2022-12-09 10:07 | 0.01 | 0 | 0 | 0 | 2022-12-07 | KONENS
Ammoniacal Nitrogen (N:mg/l) |  | Skelbrooke | SK01 | SOCOTEC Environmental Chemistry | 2022-12-12 | <0.01 | 0.01 | 22121437-011 | 22121437 | No Sample Type |  | Amm-N (N:mg/l) | Skelbrooke | SK01 | 2022-12-28 11:06 | 0.01 | 0 | 0 | 0 | 2022-12-22 | KONENS
Ammoniacal Nitrogen (N:mg/l) |  | Skelbrooke | SK01 | SOCOTEC Environmental Chemistry | 2023-01-10 | 0.04 | 0.04 | 23010849-012 | 23010849 | No Sample Type |  | Amm-N (N:mg/l) | Skelbrooke | SK01 | 2023-02-06 08:57 | 0.01 | 0 | 0 | 0 | 2023-01-21 | KONENS
Ammoniacal Nitrogen (N:mg/l) |  | Skelbrooke | SK01 | SOCOTEC Environmental Chemistry | 2023-02-03 | <0.01 | 0.01 | 23020512-011 | 23020512 | No Sample Type |  | Amm-N (N:mg/l) | Skelbrooke | SK01 | 2023-02-13 14:23 | 0.01 | 0 | 0 | 0 | 2023-02-09 | KONENS
Ammoniacal Nitrogen (N:mg/l) |  | Skelbrooke | SK01 | SOCOTEC Environmental Chemistry | 2023-03-13 | <0.01 | 0.01 | 23031695-008 | 23031695 | No Sample Type |  | Amm-N (N:mg/l) | Skelbrooke | SK01 | 2023-03-24 11:58 | 0.01 | 0 | 0 | 0 | 2023-03-16 | KONENS
Ammoniacal Nitrogen (N:mg/l) |  | Skelbrooke | SK01 | SOCOTEC Environmental Chemistry | 2023-04-17 | 0.03 | 0.03 | 23041697-011 | 23041697 | No Sample Type |  | Amm-N (N:mg/l) | Skelbrooke | SK01 | 2023-05-09 09:30 | 0.01 | 0 | 0 | 0 | 2023-04-30 | KONENS
Ammoniacal Nitrogen (N:mg/l) |  | Skelbrooke | SK01 | SOCOTEC Environmental Chemistry | 2023-05-03 | 0.02 | 0.02 | 23050569-010 | 23050569 | No Sample Type |  | Amm-N (N:mg/l) | Skelbrooke | SK01 | 2023-05-17 14:40 | 0.01 | 0 | 0 | 0 | 2023-05-12 | KONENS
Ammoniacal Nitrogen (N:mg/l) |  | Skelbrooke | SK01 | SOCOTEC Environmental Chemistry | 2023-06-06 | 0.03 | 0.03 | 23060943-010 | 23060943 | No Sample Type |  | Amm-N (N:mg/l) | Skelbrooke | SK01 | 2023-06-23 13:18 | 0.01 | 0 | 0 | 0 | 2023-06-15 | KONENS
Ammoniacal Nitrogen (N:mg/l) |  | Skelbrooke | SK01 | SOCOTEC Environmental Chemistry | 2023-07-07 | 0.16 | 0.16 | 23070996-003 | 23070996 | No Sample Type |  | Amm-N (N:mg/l) | Skelbrooke | SK01 | 2023-07-25 08:56 | 0.01 | 0 | 0 | 0 | 2023-07-19 | KONENS
Ammoniacal Nitrogen (N:mg/l) |  | Skelbrooke | SK01 | SOCOTEC Environmental Chemistry | 2023-08-03 | 1.5 | 1.5 | 23080630-003 | 23080630 | No Sample Type |  | Amm-N (N:mg/l) | Skelbrooke | SK01 | 2023-11-08 10:40 | 0.01 | 0 | 0 | 0 | 2023-08-09 | KONENS
Ammoniacal Nitrogen (N:mg/l) |  | Skelbrooke | SK01 | SOCOTEC Environmental Chemistry | 2023-09-01 | 4.6 | 4.6 | 23090193-010 | 23090193 | No Sample Type |  | Amm-N (N:mg/l) | Skelbrooke | SK01 | 2023-09-11 10:59 | 0.01 | 0 | 0 | 0 | 2023-09-07 | KONENS
Ammoniacal Nitrogen (N:mg/l) |  | Skelbrooke | SK01 | SOCOTEC Environmental Chemistry | 2023-11-09 | 0.02 | 0.02 | 23111492-011 | 23111492 | No Sample Type |  | Amm-N (N:mg/l) | Skelbrooke | SK01 | 2023-11-28 09:33 | 0.01 | 0 | 0 | 0 | 2023-11-23 | KONENS
Ammoniacal Nitrogen (N:mg/l) |  | Skelbrooke | SK02 | SOCOTEC Environmental Chemistry | 2022-03-09 | <0.01 | 0.01 | 22031054-012 | 22031054 | No Sample Type |  | Amm-N (N:mg/l) | Skelbrooke | SK02 | 2022-03-22 08:39 | 0.01 | 0 | 0 | 0 | 2022-03-20 | KONENS
Ammoniacal Nitrogen (N:mg/l) |  | Skelbrooke | SK02 | SOCOTEC Environmental Chemistry | 2022-11-28 | 0.3 | 0.3 | 22112867-013 | 22112867 | No Sample Type |  | Amm-N (N:mg/l) | Skelbrooke | SK02 | 2022-12-09 10:07 | 0.01 | 0 | 0 | 0 | 2022-12-07 | KONENS
Ammoniacal Nitrogen (N:mg/l) |  | Skelbrooke | SK03 | SOCOTEC Environmental Chemistry | 2021-11-16 | 0.02 | 0.02 | 21111644-008 | 21111644 | No Sample Type |  | Amm-N (N:mg/l) | Skelbrooke | SK03 | 2021-12-09 10:44 | 0.01 | 0 | 0 | 0 | 2021-12-03 | KONENS
Ammoniacal Nitrogen (N:mg/l) |  | Skelbrooke | SK03 | SOCOTEC Environmental Chemistry | 2021-12-20 | 0.12 | 0.12 | 21121821-006 | 21121821 | No Sample Type |  | Amm-N (N:mg/l) | Skelbrooke | SK03 | 2022-01-17 09:26 | 0.01 | 0 | 0 | 0 | 2022-01-11 | KONENS
Ammoniacal Nitrogen (N:mg/l) |  | Skelbrooke | SK03 | SOCOTEC Environmental Chemistry | 2022-01-14 | 1 | 1 | 22010752-008 | 22010752 | No Sample Type |  | Amm-N (N:mg/l) | Skelbrooke | SK03 | 2022-01-31 14:04 | 0.01 | 0 | 0 | 0 | 2022-01-28 | KONENS
Ammoniacal Nitrogen (N:mg/l) |  | Skelbrooke | SK03 | SOCOTEC Environmental Chemistry | 2022-02-09 | 0.9 | 0.9 | 22021284-011 | 22021284 | No Sample Type |  | Amm-N (N:mg/l) | Skelbrooke | SK03 | 2022-05-23 13:42 | 0.01 | 0 | 0 | 0 | 2022-02-25 | KONENS
Ammoniacal Nitrogen (N:mg/l) |  | Skelbrooke | SK03 | SOCOTEC Environmental Chemistry | 2022-03-09 | 0.9 | 0.9 | 22031054-013 | 22031054 | No Sample Type |  | Amm-N (N:mg/l) | Skelbrooke | SK03 | 2022-03-22 08:39 | 0.01 | 0 | 0 | 0 | 2022-03-20 | KONENS
Ammoniacal Nitrogen (N:mg/l) |  | Skelbrooke | SK03 | SOCOTEC Environmental Chemistry | 2022-04-12 | 0.9 | 0.9 | 22040958-011 | 22040958 | No Sample Type |  | Amm-N (N:mg/l) | Skelbrooke | SK03 | 2022-05-18 13:40 | 0.01 | 0 | 0 | 0 | 2022-05-15 | KONENS
Ammoniacal Nitrogen (N:mg/l) |  | Skelbrooke | SK03 | SOCOTEC Environmental Chemistry | 2022-05-16 | 1 | 1 | 22051851-011 | 22051851 | No Sample Type |  | Amm-N (N:mg/l) | Skelbrooke | SK03 | 2022-06-15 09:55 | 0.01 | 0 | 0 | 0 | 2022-06-12 | KONENS
Ammoniacal Nitrogen (N:mg/l) |  | Skelbrooke | SK03 | SOCOTEC Environmental Chemistry | 2022-06-27 | 0.4 | 0.4 | 22061938-011 | 22061938 | No Sample Type |  | Amm-N (N:mg/l) | Skelbrooke | SK03 | 2022-07-08 14:52 | 0.01 | 0 | 0 | 0 | 2022-07-01 | KONENS
Ammoniacal Nitrogen (N:mg/l) |  | Skelbrooke | SK03 | SOCOTEC Environmental Chemistry | 2022-07-12 | 0.8 | 0.8 | 22070856-011 | 22070856 | No Sample Type |  | Amm-N (N:mg/l) | Skelbrooke | SK03 | 2022-08-01 14:09 | 0.01 | 0 | 0 | 0 | 2022-07-29 | KONENS
Ammoniacal Nitrogen (N:mg/l) |  | Skelbrooke | SK03 | SOCOTEC Environmental Chemistry | 2022-08-23 | <0.01 | 0.01 | 22081939-006 | 22081939 | No Sample Type |  | Amm-N (N:mg/l) | Skelbrooke | SK03 | 2022-09-05 13:17 | 0.01 | 0 | 0 | 0 | 2022-09-01 | KONENS
Ammoniacal Nitrogen (N:mg/l) |  | Skelbrooke | SK03 | SOCOTEC Environmental Chemistry | 2022-09-26 | 0.3 | 0.3 | 22092027-011 | 22092027 | No Sample Type |  | Amm-N (N:mg/l) | Skelbrooke | SK03 | 2022-10-10 13:29 | 0.01 | 0 | 0 | 0 | 2022-10-05 | KONENS
Ammoniacal Nitrogen (N:mg/l) |  | Skelbrooke | SK03 | SOCOTEC Environmental Chemistry | 2022-10-25 | 0.4 | 0.4 | 22102231-011 | 22102231 | No Sample Type |  | Amm-N (N:mg/l) | Skelbrooke | SK03 | 2022-11-18 11:07 | 0.01 | 0 | 0 | 0 | 2022-11-14 | KONENS
Ammoniacal Nitrogen (N:mg/l) |  | Skelbrooke | SK03 | SOCOTEC Environmental Chemistry | 2022-11-28 | 5 | 5 | 22112867-014 | 22112867 | No Sample Type |  | Amm-N (N:mg/l) | Skelbrooke | SK03 | 2022-12-09 10:07 | 0.01 | 0 | 0 | 0 | 2022-12-07 | KONENS
Ammoniacal Nitrogen (N:mg/l) |  | Skelbrooke | SK03 | SOCOTEC Environmental Chemistry | 2022-12-12 | 21.5 | 21.5 | 22121437-012 | 22121437 | No Sample Type |  | Amm-N (N:mg/l) | Skelbrooke | SK03 | 2022-12-28 11:06 | 0.01 | 0 | 0 | 0 | 2022-12-22 | KONENS
Ammoniacal Nitrogen (N:mg/l) |  | Skelbrooke | SK03 | SOCOTEC Environmental Chemistry | 2023-01-10 | 17.7 | 17.7 | 23010849-013 | 23010849 | No Sample Type |  | Amm-N (N:mg/l) | Skelbrooke | SK03 | 2023-02-06 08:57 | 0.01 | 0 | 0 | 0 | 2023-01-23 | KONENS
Ammoniacal Nitrogen (N:mg/l) |  | Skelbrooke | SK03 | SOCOTEC Environmental Chemistry | 2023-02-03 | 32.8 | 32.8 | 23020512-012 | 23020512 | No Sample Type |  | Amm-N (N:mg/l) | Skelbrooke | SK03 | 2023-02-13 14:23 | 0.01 | 0 | 0 | 0 | 2023-02-09 | KONENS
Ammoniacal Nitrogen (N:mg/l) |  | Skelbrooke | SK03 | SOCOTEC Environmental Chemistry | 2023-03-13 | 7.8 | 7.8 | 23031912-004 | 23031912 | No Sample Type |  | Amm-N (N:mg/l) | Skelbrooke | SK03 | 2023-03-24 11:58 | 0.01 | 0 | 0 | 0 | 2023-03-20 | KONENS
Ammoniacal Nitrogen (N:mg/l) |  | Skelbrooke | SK03 | SOCOTEC Environmental Chemistry | 2023-04-17 | 6.6 | 6.6 | 23041697-012 | 23041697 | No Sample Type |  | Amm-N (N:mg/l) | Skelbrooke | SK03 | 2023-05-09 09:30 | 0.01 | 0 | 0 | 0 | 2023-04-30 | KONENS
Ammoniacal Nitrogen (N:mg/l) |  | Skelbrooke | SK03 | SOCOTEC Environmental Chemistry | 2023-05-03 | 15.5 | 15.5 | 23050569-011 | 23050569 | No Sample Type |  | Amm-N (N:mg/l) | Skelbrooke | SK03 | 2023-05-17 14:40 | 0.01 | 0 | 0 | 0 | 2023-05-12 | KONENS
Ammoniacal Nitrogen (N:mg/l) |  | Skelbrooke | SK03 | SOCOTEC Environmental Chemistry | 2023-06-06 | 9.3 | 9.3 | 23060943-011 | 23060943 | No Sample Type |  | Amm-N (N:mg/l) | Skelbrooke | SK03 | 2023-06-23 13:18 | 0.01 | 0 | 0 | 0 | 2023-06-15 | KONENS
Ammoniacal Nitrogen (N:mg/l) |  | Skelbrooke | SK03 | SOCOTEC Environmental Chemistry | 2023-07-14 | 3.1 | 3.1 | 23072008-002 | 23072008 | No Sample Type |  | Amm-N (N:mg/l) | Skelbrooke | SK03 | 2023-08-02 08:12 | 0.01 | 0 | 0 | 0 | 2023-07-26 | KONENS
Ammoniacal Nitrogen (N:mg/l) |  | Skelbrooke | SK03 | SOCOTEC Environmental Chemistry | 2023-08-03 | 1.1 | 1.1 | 23080630-004 | 23080630 | No Sample Type |  | Amm-N (N:mg/l) | Skelbrooke | SK03 | 2023-11-08 10:40 | 0.01 | 0 | 0 | 0 | 2023-08-09 | KONENS
Ammoniacal Nitrogen (N:mg/l) |  | Skelbrooke | SK03 | SOCOTEC Environmental Chemistry | 2023-09-01 | 1.9 | 1.9 | 23090193-011 | 23090193 | No Sample Type |  | Amm-N (N:mg/l) | Skelbrooke | SK03 | 2023-09-11 10:59 | 0.01 | 0 | 0 | 0 | 2023-09-07 | KONENS
Ammoniacal Nitrogen (N:mg/l) |  | Skelbrooke | SK03 | SOCOTEC Environmental Chemistry | 2023-11-09 | 24.5 | 24.5 | 23111492-012 | 23111492 | No Sample Type |  | Amm-N (N:mg/l) | Skelbrooke | SK03 | 2023-11-28 09:33 | 0.01 | 0 | 0 | 0 | 2023-11-24 | KONENS
Ammoniacal Nitrogen (N:mg/l) |  | Skelbrooke | SK04 | SOCOTEC Environmental Chemistry | 2021-11-16 | <0.01 | 0.01 | 21111644-001 | 21111644 | No Sample Type |  | Amm-N (N:mg/l) | Skelbrooke | SK04 | 2021-12-09 10:44 | 0.01 | 0 | 0 | 0 | 2021-12-03 | KONENS
Ammoniacal Nitrogen (N:mg/l) |  | Skelbrooke | SK04 | SOCOTEC Environmental Chemistry | 2021-12-08 | <0.01 | 0.01 | 21120983-001 | 21120983 | No Sample Type |  | Amm-N (N:mg/l) | Skelbrooke | SK04 | 2021-12-30 08:45 | 0.01 | 0 | 0 | 0 | 2021-12-29 | KONENS
Ammoniacal Nitrogen (N:mg/l) |  | Skelbrooke | SK04 | SOCOTEC Environmental Chemistry | 2022-01-14 | 0.01 | 0.01 | 22010752-001 | 22010752 | No Sample Type |  | Amm-N (N:mg/l) | Skelbrooke | SK04 | 2022-01-31 14:04 | 0.01 | 0 | 0 | 0 | 2022-01-28 | KONENS
Ammoniacal Nitrogen (N:mg/l) |  | Skelbrooke | SK04 | SOCOTEC Environmental Chemistry | 2022-02-09 | <0.01 | 0.01 | 22021284-001 | 22021284 | No Sample Type |  | Amm-N (N:mg/l) | Skelbrooke | SK04 | 2022-05-23 13:42 | 0.01 | 0 | 0 | 0 | 2022-02-25 | KONENS
Ammoniacal Nitrogen (N:mg/l) |  | Skelbrooke | SK04 | SOCOTEC Environmental Chemistry | 2022-03-09 | 0.01 | 0.01 | 22031054-001 | 22031054 | No Sample Type |  | Amm-N (N:mg/l) | Skelbrooke | SK04 | 2022-03-22 08:39 | 0.01 | 0 | 0 | 0 | 2022-03-20 | KONENS
Ammoniacal Nitrogen (N:mg/l) |  | Skelbrooke | SK04 | SOCOTEC Environmental Chemistry | 2022-04-12 | <0.01 | 0.01 | 22040958-001 | 22040958 | No Sample Type |  | Amm-N (N:mg/l) | Skelbrooke | SK04 | 2022-05-18 13:40 | 0.01 | 0 | 0 | 0 | 2022-05-15 | KONENS
Ammoniacal Nitrogen (N:mg/l) |  | Skelbrooke | SK04 | SOCOTEC Environmental Chemistry | 2022-05-16 | <0.01 | 0.01 | 22051851-001 | 22051851 | No Sample Type |  | Amm-N (N:mg/l) | Skelbrooke | SK04 | 2022-06-15 09:55 | 0.01 | 0 | 0 | 0 | 2022-06-12 | KONENS
Ammoniacal Nitrogen (N:mg/l) |  | Skelbrooke | SK04 | SOCOTEC Environmental Chemistry | 2022-06-27 | <0.01 | 0.01 | 22061938-001 | 22061938 | No Sample Type |  | Amm-N (N:mg/l) | Skelbrooke | SK04 | 2022-07-08 14:52 | 0.01 | 0 | 0 | 0 | 2022-07-01 | KONENS
Ammoniacal Nitrogen (N:mg/l) |  | Skelbrooke | SK04 | SOCOTEC Environmental Chemistry | 2022-07-12 | 0.03 | 0.03 | 22070856-001 | 22070856 | No Sample Type |  | Amm-N (N:mg/l) | Skelbrooke | SK04 | 2022-08-01 14:09 | 0.01 | 0 | 0 | 0 | 2022-07-29 | KONENS
Ammoniacal Nitrogen (N:mg/l) |  | Skelbrooke | SK04 | SOCOTEC Environmental Chemistry | 2022-08-30 | 0.03 | 0.03 | 22090031-001 | 22090031 | No Sample Type |  | Amm-N (N:mg/l) | Skelbrooke | SK04 | 2022-09-20 13:03 | 0.01 | 0 | 0 | 0 | 2022-09-08 | KONENS
Ammoniacal Nitrogen (N:mg/l) |  | Skelbrooke | SK04 | SOCOTEC Environmental Chemistry | 2022-09-26 | <0.01 | 0.01 | 22092027-001 | 22092027 | No Sample Type |  | Amm-N (N:mg/l) | Skelbrooke | SK04 | 2022-10-10 13:29 | 0.01 | 0 | 0 | 0 | 2022-10-05 | KONENS
Ammoniacal Nitrogen (N:mg/l) |  | Skelbrooke | SK04 | SOCOTEC Environmental Chemistry | 2022-10-25 | <0.01 | 0.01 | 22102231-001 | 22102231 | No Sample Type |  | Amm-N (N:mg/l) | Skelbrooke | SK04 | 2022-11-18 11:07 | 0.01 | 0 | 0 | 0 | 2022-11-14 | KONENS
Ammoniacal Nitrogen (N:mg/l) |  | Skelbrooke | SK04 | SOCOTEC Environmental Chemistry | 2022-11-28 | 0.01 | 0.01 | 22112867-001 | 22112867 | No Sample Type |  | Amm-N (N:mg/l) | Skelbrooke | SK04 | 2022-12-09 10:07 | 0.01 | 0 | 0 | 0 | 2022-12-07 | KONENS
Ammoniacal Nitrogen (N:mg/l) |  | Skelbrooke | SK04 | SOCOTEC Environmental Chemistry | 2022-12-12 | <0.01 | 0.01 | 22121437-001 | 22121437 | No Sample Type |  | Amm-N (N:mg/l) | Skelbrooke | SK04 | 2022-12-28 11:06 | 0.01 | 0 | 0 | 0 | 2022-12-22 | KONENS
Ammoniacal Nitrogen (N:mg/l) |  | Skelbrooke | SK04 | SOCOTEC Environmental Chemistry | 2023-01-10 | 0.2 | 0.2 | 23010849-001 | 23010849 | No Sample Type |  | Amm-N (N:mg/l) | Skelbrooke | SK04 | 2023-02-06 08:57 | 0.01 | 0 | 0 | 0 | 2023-01-19 | KONENS
Ammoniacal Nitrogen (N:mg/l) |  | Skelbrooke | SK04 | SOCOTEC Environmental Chemistry | 2023-02-03 | <0.01 | 0.01 | 23020512-001 | 23020512 | No Sample Type |  | Amm-N (N:mg/l) | Skelbrooke | SK04 | 2023-02-13 14:23 | 0.01 | 0 | 0 | 0 | 2023-02-09 | KONENS
Ammoniacal Nitrogen (N:mg/l) |  | Skelbrooke | SK04 | SOCOTEC Environmental Chemistry | 2023-03-13 | 0.01 | 0.01 | 23031695-001 | 23031695 | No Sample Type |  | Amm-N (N:mg/l) | Skelbrooke | SK04 | 2023-03-24 11:58 | 0.01 | 0 | 0 | 0 | 2023-03-16 | KONENS
Ammoniacal Nitrogen (N:mg/l) |  | Skelbrooke | SK04 | SOCOTEC Environmental Chemistry | 2023-04-17 | <0.01 | 0.01 | 23041697-001 | 23041697 | No Sample Type |  | Amm-N (N:mg/l) | Skelbrooke | SK04 | 2023-05-09 09:30 | 0.01 | 0 | 0 | 0 | 2023-04-30 | KONENS
Ammoniacal Nitrogen (N:mg/l) |  | Skelbrooke | SK04 | SOCOTEC Environmental Chemistry | 2023-05-03 | <0.01 | 0.01 | 23050569-001 | 23050569 | No Sample Type |  | Amm-N (N:mg/l) | Skelbrooke | SK04 | 2023-05-17 14:40 | 0.01 | 0 | 0 | 0 | 2023-05-12 | KONENS
Ammoniacal Nitrogen (N:mg/l) |  | Skelbrooke | SK04 | SOCOTEC Environmental Chemistry | 2023-06-06 | <0.01 | 0.01 | 23060943-001 | 23060943 | No Sample Type |  | Amm-N (N:mg/l) | Skelbrooke | SK04 | 2023-06-23 13:18 | 0.01 | 0 | 0 | 0 | 2023-06-15 | KONENS
Ammoniacal Nitrogen (N:mg/l) |  | Skelbrooke | SK04 | SOCOTEC Environmental Chemistry | 2023-07-05 | 0.01 | 0.01 | 23070706-001 | 23070706 | No Sample Type |  | Amm-N (N:mg/l) | Skelbrooke | SK04 | 2023-07-25 08:55 | 0.01 | 0 | 0 | 0 | 2023-07-12 | KONENS
Ammoniacal Nitrogen (N:mg/l) |  | Skelbrooke | SK04 | SOCOTEC Environmental Chemistry | 2023-08-03 | <0.01 | 0.01 | 23080640-001 | 23080640 | No Sample Type |  | Amm-N (N:mg/l) | Skelbrooke | SK04 | 2023-11-08 10:40 | 0.01 | 0 | 0 | 0 | 2023-08-14 | KONENS
Ammoniacal Nitrogen (N:mg/l) |  | Skelbrooke | SK04 | SOCOTEC Environmental Chemistry | 2023-09-01 | 0.02 | 0.02 | 23090193-001 | 23090193 | No Sample Type |  | Amm-N (N:mg/l) | Skelbrooke | SK04 | 2023-09-11 10:59 | 0.01 | 0 | 0 | 0 | 2023-09-07 | KONENS
Ammoniacal Nitrogen (N:mg/l) |  | Skelbrooke | SK04 | SOCOTEC Environmental Chemistry | 2023-11-09 | <0.01 | 0.01 | 23111492-001 | 23111492 | No Sample Type |  | Amm-N (N:mg/l) | Skelbrooke | SK04 | 2023-11-28 09:33 | 0.01 | 0 | 0 | 0 | 2023-11-23 | KONENS
Ammoniacal Nitrogen (N:mg/l) |  | Skelbrooke | SK05 | SOCOTEC Environmental Chemistry | 2021-11-16 | 0.02 | 0.02 | 21111644-002 | 21111644 | No Sample Type |  | Amm-N (N:mg/l) | Skelbrooke | SK05 | 2021-12-09 10:44 | 0.01 | 0 | 0 | 0 | 2021-12-03 | KONENS
Ammoniacal Nitrogen (N:mg/l) |  | Skelbrooke | SK05 | SOCOTEC Environmental Chemistry | 2021-12-08 | <0.01 | 0.01 | 21120983-002 | 21120983 | No Sample Type |  | Amm-N (N:mg/l) | Skelbrooke | SK05 | 2021-12-30 08:45 | 0.01 | 0 | 0 | 0 | 2021-12-29 | KONENS
Ammoniacal Nitrogen (N:mg/l) |  | Skelbrooke | SK05 | SOCOTEC Environmental Chemistry | 2022-01-14 | <0.01 | 0.01 | 22010752-002 | 22010752 | No Sample Type |  | Amm-N (N:mg/l) | Skelbrooke | SK05 | 2022-01-31 14:04 | 0.01 | 0 | 0 | 0 | 2022-01-28 | KONENS
Ammoniacal Nitrogen (N:mg/l) |  | Skelbrooke | SK05 | SOCOTEC Environmental Chemistry | 2022-02-09 | <0.01 | 0.01 | 22021284-002 | 22021284 | No Sample Type |  | Amm-N (N:mg/l) | Skelbrooke | SK05 | 2022-05-23 13:42 | 0.01 | 0 | 0 | 0 | 2022-02-25 | KONENS
Ammoniacal Nitrogen (N:mg/l) |  | Skelbrooke | SK05 | SOCOTEC Environmental Chemistry | 2022-03-09 | 0.01 | 0.01 | 22031054-002 | 22031054 | No Sample Type |  | Amm-N (N:mg/l) | Skelbrooke | SK05 | 2022-03-22 08:39 | 0.01 | 0 | 0 | 0 | 2022-03-20 | KONENS
Ammoniacal Nitrogen (N:mg/l) |  | Skelbrooke | SK05 | SOCOTEC Environmental Chemistry | 2022-04-12 | <0.01 | 0.01 | 22040958-002 | 22040958 | No Sample Type |  | Amm-N (N:mg/l) | Skelbrooke | SK05 | 2022-05-18 13:40 | 0.01 | 0 | 0 | 0 | 2022-05-15 | KONENS
Ammoniacal Nitrogen (N:mg/l) |  | Skelbrooke | SK05 | SOCOTEC Environmental Chemistry | 2022-05-16 | 0.01 | 0.01 | 22051851-002 | 22051851 | No Sample Type |  | Amm-N (N:mg/l) | Skelbrooke | SK05 | 2022-06-15 09:55 | 0.01 | 0 | 0 | 0 | 2022-06-12 | KONENS
Ammoniacal Nitrogen (N:mg/l) |  | Skelbrooke | SK05 | SOCOTEC Environmental Chemistry | 2022-06-27 | <0.01 | 0.01 | 22061938-002 | 22061938 | No Sample Type |  | Amm-N (N:mg/l) | Skelbrooke | SK05 | 2022-07-08 14:52 | 0.01 | 0 | 0 | 0 | 2022-07-01 | KONENS
Ammoniacal Nitrogen (N:mg/l) |  | Skelbrooke | SK05 | SOCOTEC Environmental Chemistry | 2022-07-12 | 0.02 | 0.02 | 22070856-002 | 22070856 | No Sample Type |  | Amm-N (N:mg/l) | Skelbrooke | SK05 | 2022-08-01 14:09 | 0.01 | 0 | 0 | 0 | 2022-07-29 | KONENS
Ammoniacal Nitrogen (N:mg/l) |  | Skelbrooke | SK05 | SOCOTEC Environmental Chemistry | 2022-08-30 | 0.03 | 0.03 | 22090031-002 | 22090031 | No Sample Type |  | Amm-N (N:mg/l) | Skelbrooke | SK05 | 2022-09-20 13:03 | 0.01 | 0 | 0 | 0 | 2022-09-08 | KONENS
Ammoniacal Nitrogen (N:mg/l) |  | Skelbrooke | SK05 | SOCOTEC Environmental Chemistry | 2022-09-26 | <0.01 | 0.01 | 22092027-002 | 22092027 | No Sample Type |  | Amm-N (N:mg/l) | Skelbrooke | SK05 | 2022-10-10 13:29 | 0.01 | 0 | 0 | 0 | 2022-10-05 | KONENS
Ammoniacal Nitrogen (N:mg/l) |  | Skelbrooke | SK05 | SOCOTEC Environmental Chemistry | 2022-10-25 | <0.01 | 0.01 | 22102231-002 | 22102231 | No Sample Type |  | Amm-N (N:mg/l) | Skelbrooke | SK05 | 2022-11-18 11:07 | 0.01 | 0 | 0 | 0 | 2022-11-14 | KONENS
Ammoniacal Nitrogen (N:mg/l) |  | Skelbrooke | SK05 | SOCOTEC Environmental Chemistry | 2022-11-28 | 0.01 | 0.01 | 22112867-002 | 22112867 | No Sample Type |  | Amm-N (N:mg/l) | Skelbrooke | SK05 | 2022-12-09 10:07 | 0.01 | 0 | 0 | 0 | 2022-12-07 | KONENS
Ammoniacal Nitrogen (N:mg/l) |  | Skelbrooke | SK05 | SOCOTEC Environmental Chemistry | 2022-12-12 | <0.01 | 0.01 | 22121437-002 | 22121437 | No Sample Type |  | Amm-N (N:mg/l) | Skelbrooke | SK05 | 2022-12-28 11:06 | 0.01 | 0 | 0 | 0 | 2022-12-22 | KONENS
Ammoniacal Nitrogen (N:mg/l) |  | Skelbrooke | SK05 | SOCOTEC Environmental Chemistry | 2023-01-10 | 0.02 | 0.02 | 23010849-002 | 23010849 | No Sample Type |  | Amm-N (N:mg/l) | Skelbrooke | SK05 | 2023-02-06 08:57 | 0.01 | 0 | 0 | 0 | 2023-01-21 | KONENS
Ammoniacal Nitrogen (N:mg/l) |  | Skelbrooke | SK05 | SOCOTEC Environmental Chemistry | 2023-02-03 | <0.01 | 0.01 | 23020512-002 | 23020512 | No Sample Type |  | Amm-N (N:mg/l) | Skelbrooke | SK05 | 2023-02-13 14:23 | 0.01 | 0 | 0 | 0 | 2023-02-09 | KONENS
Ammoniacal Nitrogen (N:mg/l) |  | Skelbrooke | SK05 | SOCOTEC Environmental Chemistry | 2023-03-13 | 0.02 | 0.02 | 23031695-002 | 23031695 | No Sample Type |  | Amm-N (N:mg/l) | Skelbrooke | SK05 | 2023-03-24 11:58 | 0.01 | 0 | 0 | 0 | 2023-03-16 | KONENS
Ammoniacal Nitrogen (N:mg/l) |  | Skelbrooke | SK05 | SOCOTEC Environmental Chemistry | 2023-04-17 | <0.01 | 0.01 | 23041697-002 | 23041697 | No Sample Type |  | Amm-N (N:mg/l) | Skelbrooke | SK05 | 2023-05-09 09:30 | 0.01 | 0 | 0 | 0 | 2023-04-30 | KONENS
Ammoniacal Nitrogen (N:mg/l) |  | Skelbrooke | SK05 | SOCOTEC Environmental Chemistry | 2023-05-03 | 0.06 | 0.06 | 23050569-002 | 23050569 | No Sample Type |  | Amm-N (N:mg/l) | Skelbrooke | SK05 | 2023-05-17 14:40 | 0.01 | 0 | 0 | 0 | 2023-05-12 | KONENS
Ammoniacal Nitrogen (N:mg/l) |  | Skelbrooke | SK05 | SOCOTEC Environmental Chemistry | 2023-06-06 | 0.03 | 0.03 | 23060943-002 | 23060943 | No Sample Type |  | Amm-N (N:mg/l) | Skelbrooke | SK05 | 2023-06-23 13:18 | 0.01 | 0 | 0 | 0 | 2023-06-15 | KONENS
Ammoniacal Nitrogen (N:mg/l) |  | Skelbrooke | SK05 | SOCOTEC Environmental Chemistry | 2023-07-05 | 0.01 | 0.01 | 23070706-002 | 23070706 | No Sample Type |  | Amm-N (N:mg/l) | Skelbrooke | SK05 | 2023-07-25 08:55 | 0.01 | 0 | 0 | 0 | 2023-07-12 | KONENS
Ammoniacal Nitrogen (N:mg/l) |  | Skelbrooke | SK05 | SOCOTEC Environmental Chemistry | 2023-08-03 | <0.01 | 0.01 | 23080640-002 | 23080640 | No Sample Type |  | Amm-N (N:mg/l) | Skelbrooke | SK05 | 2023-11-08 10:40 | 0.01 | 0 | 0 | 0 | 2023-08-14 | KONENS
Ammoniacal Nitrogen (N:mg/l) |  | Skelbrooke | SK05 | SOCOTEC Environmental Chemistry | 2023-09-01 | 0.02 | 0.02 | 23090193-002 | 23090193 | No Sample Type |  | Amm-N (N:mg/l) | Skelbrooke | SK05 | 2023-09-11 10:59 | 0.01 | 0 | 0 | 0 | 2023-09-07 | KONENS
Ammoniacal Nitrogen (N:mg/l) |  | Skelbrooke | SK05 | SOCOTEC Environmental Chemistry | 2023-11-09 | <0.01 | 0.01 | 23111492-002 | 23111492 | No Sample Type |  | Amm-N (N:mg/l) | Skelbrooke | SK05 | 2023-11-28 09:33 | 0.01 | 0 | 0 | 0 | 2023-11-23 | KONENS
Ammoniacal Nitrogen (N:mg/l) |  | Skelbrooke | SK06 | SOCOTEC Environmental Chemistry | 2022-01-14 | <0.01 | 0.01 | 22010752-003 | 22010752 | No Sample Type |  | Amm-N (N:mg/l) | Skelbrooke | SK06 | 2022-01-31 14:04 | 0.01 | 0 | 0 | 0 | 2022-01-28 | KONENS
Ammoniacal Nitrogen (N:mg/l) |  | Skelbrooke | SK06 | SOCOTEC Environmental Chemistry | 2022-03-09 | 0.01 | 0.01 | 22031054-003 | 22031054 | No Sample Type |  | Amm-N (N:mg/l) | Skelbrooke | SK06 | 2022-03-22 08:39 | 0.01 | 0 | 0 | 0 | 2022-03-20 | KONENS
Ammoniacal Nitrogen (N:mg/l) |  | Skelbrooke | SK06 | SOCOTEC Environmental Chemistry | 2022-11-28 | 0.02 | 0.02 | 22112867-003 | 22112867 | No Sample Type |  | Amm-N (N:mg/l) | Skelbrooke | SK06 | 2022-12-09 10:07 | 0.01 | 0 | 0 | 0 | 2022-12-07 | KONENS
Ammoniacal Nitrogen (N:mg/l) |  | Skelbrooke | SK06 | SOCOTEC Environmental Chemistry | 2022-12-12 | <0.01 | 0.01 | 22121437-003 | 22121437 | No Sample Type |  | Amm-N (N:mg/l) | Skelbrooke | SK06 | 2022-12-28 11:06 | 0.01 | 0 | 0 | 0 | 2022-12-22 | KONENS
Ammoniacal Nitrogen (N:mg/l) |  | Skelbrooke | SK06 | SOCOTEC Environmental Chemistry | 2023-01-10 | 0.02 | 0.02 | 23010849-003 | 23010849 | No Sample Type |  | Amm-N (N:mg/l) | Skelbrooke | SK06 | 2023-02-06 08:57 | 0.01 | 0 | 0 | 0 | 2023-01-19 | KONENS
Ammoniacal Nitrogen (N:mg/l) |  | Skelbrooke | SK06 | SOCOTEC Environmental Chemistry | 2023-02-03 | <0.01 | 0.01 | 23020512-003 | 23020512 | No Sample Type |  | Amm-N (N:mg/l) | Skelbrooke | SK06 | 2023-02-13 14:23 | 0.01 | 0 | 0 | 0 | 2023-02-09 | KONENS
Ammoniacal Nitrogen (N:mg/l) |  | Skelbrooke | SK06 | SOCOTEC Environmental Chemistry | 2023-03-13 | 0.04 | 0.04 | 23031695-003 | 23031695 | No Sample Type |  | Amm-N (N:mg/l) | Skelbrooke | SK06 | 2023-03-24 11:58 | 0.01 | 0 | 0 | 0 | 2023-03-16 | KONENS
Ammoniacal Nitrogen (N:mg/l) |  | Skelbrooke | SK06 | SOCOTEC Environmental Chemistry | 2023-04-17 | <0.01 | 0.01 | 23041697-003 | 23041697 | No Sample Type |  | Amm-N (N:mg/l) | Skelbrooke | SK06 | 2023-05-09 09:30 | 0.01 | 0 | 0 | 0 | 2023-04-30 | KONENS
Ammoniacal Nitrogen (N:mg/l) |  | Skelbrooke | SK06 | SOCOTEC Environmental Chemistry | 2023-11-09 | <0.01 | 0.01 | 23111492-003 | 23111492 | No Sample Type |  | Amm-N (N:mg/l) | Skelbrooke | SK06 | 2023-11-28 09:33 | 0.01 | 0 | 0 | 0 | 2023-11-23 | KONENS
Ammoniacal Nitrogen (N:mg/l) |  | Skelbrooke | SK07 | SOCOTEC Environmental Chemistry | 2021-11-22 | <0.01 | 0.01 | 21111834-001 | 21111834 | No Sample Type |  | Amm-N (N:mg/l) | Skelbrooke | SK07 | 2021-12-09 10:44 | 0.01 | 0 | 0 | 0 | 2021-12-05 | KONENS
Ammoniacal Nitrogen (N:mg/l) |  | Skelbrooke | SK07 | SOCOTEC Environmental Chemistry | 2021-12-08 | <0.01 | 0.01 | 21120983-003 | 21120983 | No Sample Type |  | Amm-N (N:mg/l) | Skelbrooke | SK07 | 2021-12-30 08:45 | 0.01 | 0 | 0 | 0 | 2021-12-29 | KONENS
Ammoniacal Nitrogen (N:mg/l) |  | Skelbrooke | SK07 | SOCOTEC Environmental Chemistry | 2022-01-14 | 0.01 | 0.01 | 22010752-004 | 22010752 | No Sample Type |  | Amm-N (N:mg/l) | Skelbrooke | SK07 | 2022-01-31 14:04 | 0.01 | 0 | 0 | 0 | 2022-01-28 | KONENS
Ammoniacal Nitrogen (N:mg/l) |  | Skelbrooke | SK07 | SOCOTEC Environmental Chemistry | 2022-02-09 | <0.01 | 0.01 | 22021284-003 | 22021284 | No Sample Type |  | Amm-N (N:mg/l) | Skelbrooke | SK07 | 2022-05-23 13:42 | 0.01 | 0 | 0 | 0 | 2022-02-25 | KONENS
Ammoniacal Nitrogen (N:mg/l) |  | Skelbrooke | SK07 | SOCOTEC Environmental Chemistry | 2022-03-09 | <0.01 | 0.01 | 22031054-004 | 22031054 | No Sample Type |  | Amm-N (N:mg/l) | Skelbrooke | SK07 | 2022-03-22 08:39 | 0.01 | 0 | 0 | 0 | 2022-03-20 | KONENS
Ammoniacal Nitrogen (N:mg/l) |  | Skelbrooke | SK07 | SOCOTEC Environmental Chemistry | 2022-04-12 | <0.01 | 0.01 | 22040958-003 | 22040958 | No Sample Type |  | Amm-N (N:mg/l) | Skelbrooke | SK07 | 2022-05-18 13:40 | 0.01 | 0 | 0 | 0 | 2022-05-15 | KONENS
Ammoniacal Nitrogen (N:mg/l) |  | Skelbrooke | SK07 | SOCOTEC Environmental Chemistry | 2022-05-16 | <0.01 | 0.01 | 22051851-003 | 22051851 | No Sample Type |  | Amm-N (N:mg/l) | Skelbrooke | SK07 | 2022-06-15 09:55 | 0.01 | 0 | 0 | 0 | 2022-06-12 | KONENS
Ammoniacal Nitrogen (N:mg/l) |  | Skelbrooke | SK07 | SOCOTEC Environmental Chemistry | 2022-06-27 | <0.01 | 0.01 | 22061938-003 | 22061938 | No Sample Type |  | Amm-N (N:mg/l) | Skelbrooke | SK07 | 2022-07-08 14:52 | 0.01 | 0 | 0 | 0 | 2022-07-01 | KONENS
Ammoniacal Nitrogen (N:mg/l) |  | Skelbrooke | SK07 | SOCOTEC Environmental Chemistry | 2022-07-12 | 0.01 | 0.01 | 22070856-003 | 22070856 | No Sample Type |  | Amm-N (N:mg/l) | Skelbrooke | SK07 | 2022-08-01 14:09 | 0.01 | 0 | 0 | 0 | 2022-07-29 | KONENS
Ammoniacal Nitrogen (N:mg/l) |  | Skelbrooke | SK07 | SOCOTEC Environmental Chemistry | 2022-08-30 | 0.03 | 0.03 | 22090031-003 | 22090031 | No Sample Type |  | Amm-N (N:mg/l) | Skelbrooke | SK07 | 2022-09-20 13:03 | 0.01 | 0 | 0 | 0 | 2022-09-08 | KONENS
Ammoniacal Nitrogen (N:mg/l) |  | Skelbrooke | SK07 | SOCOTEC Environmental Chemistry | 2022-09-26 | <0.01 | 0.01 | 22092027-003 | 22092027 | No Sample Type |  | Amm-N (N:mg/l) | Skelbrooke | SK07 | 2022-10-10 13:29 | 0.01 | 0 | 0 | 0 | 2022-10-05 | KONENS
Ammoniacal Nitrogen (N:mg/l) |  | Skelbrooke | SK07 | SOCOTEC Environmental Chemistry | 2022-10-25 | <0.01 | 0.01 | 22102231-003 | 22102231 | No Sample Type |  | Amm-N (N:mg/l) | Skelbrooke | SK07 | 2022-11-18 11:07 | 0.01 | 0 | 0 | 0 | 2022-11-14 | KONENS
Ammoniacal Nitrogen (N:mg/l) |  | Skelbrooke | SK07 | SOCOTEC Environmental Chemistry | 2022-11-28 | <0.01 | 0.01 | 22112867-004 | 22112867 | No Sample Type |  | Amm-N (N:mg/l) | Skelbrooke | SK07 | 2022-12-09 10:07 | 0.01 | 0 | 0 | 0 | 2022-12-07 | KONENS
Ammoniacal Nitrogen (N:mg/l) |  | Skelbrooke | SK07 | SOCOTEC Environmental Chemistry | 2022-12-12 | <0.01 | 0.01 | 22121437-004 | 22121437 | No Sample Type |  | Amm-N (N:mg/l) | Skelbrooke | SK07 | 2022-12-28 11:06 | 0.01 | 0 | 0 | 0 | 2022-12-22 | KONENS
Ammoniacal Nitrogen (N:mg/l) |  | Skelbrooke | SK07 | SOCOTEC Environmental Chemistry | 2023-01-10 | 0.02 | 0.02 | 23010849-004 | 23010849 | No Sample Type |  | Amm-N (N:mg/l) | Skelbrooke | SK07 | 2023-02-06 08:57 | 0.01 | 0 | 0 | 0 | 2023-01-19 | KONENS
Ammoniacal Nitrogen (N:mg/l) |  | Skelbrooke | SK07 | SOCOTEC Environmental Chemistry | 2023-02-03 | <0.01 | 0.01 | 23020512-004 | 23020512 | No Sample Type |  | Amm-N (N:mg/l) | Skelbrooke | SK07 | 2023-02-13 14:23 | 0.01 | 0 | 0 | 0 | 2023-02-09 | KONENS
Ammoniacal Nitrogen (N:mg/l) |  | Skelbrooke | SK07 | SOCOTEC Environmental Chemistry | 2023-03-13 | 0.04 | 0.04 | 23031695-004 | 23031695 | No Sample Type |  | Amm-N (N:mg/l) | Skelbrooke | SK07 | 2023-03-24 11:58 | 0.01 | 0 | 0 | 0 | 2023-03-16 | KONENS
Ammoniacal Nitrogen (N:mg/l) |  | Skelbrooke | SK07 | SOCOTEC Environmental Chemistry | 2023-04-17 | <0.01 | 0.01 | 23041697-004 | 23041697 | No Sample Type |  | Amm-N (N:mg/l) | Skelbrooke | SK07 | 2023-05-09 09:30 | 0.01 | 0 | 0 | 0 | 2023-04-30 | KONENS
Ammoniacal Nitrogen (N:mg/l) |  | Skelbrooke | SK07 | SOCOTEC Environmental Chemistry | 2023-05-03 | <0.01 | 0.01 | 23050569-003 | 23050569 | No Sample Type |  | Amm-N (N:mg/l) | Skelbrooke | SK07 | 2023-05-17 14:40 | 0.01 | 0 | 0 | 0 | 2023-05-12 | KONENS
Ammoniacal Nitrogen (N:mg/l) |  | Skelbrooke | SK07 | SOCOTEC Environmental Chemistry | 2023-06-06 | 0.03 | 0.03 | 23060943-003 | 23060943 | No Sample Type |  | Amm-N (N:mg/l) | Skelbrooke | SK07 | 2023-06-23 13:18 | 0.01 | 0 | 0 | 0 | 2023-06-15 | KONENS
Ammoniacal Nitrogen (N:mg/l) |  | Skelbrooke | SK07 | SOCOTEC Environmental Chemistry | 2023-07-14 | 0.02 | 0.02 | 23072008-001 | 23072008 | No Sample Type |  | Amm-N (N:mg/l) | Skelbrooke | SK07 | 2023-08-02 08:12 | 0.01 | 0 | 0 | 0 | 2023-07-26 | KONENS
Ammoniacal Nitrogen (N:mg/l) |  | Skelbrooke | SK07 | SOCOTEC Environmental Chemistry | 2023-08-03 | 0.01 | 0.01 | 23080640-003 | 23080640 | No Sample Type |  | Amm-N (N:mg/l) | Skelbrooke | SK07 | 2023-11-08 10:40 | 0.01 | 0 | 0 | 0 | 2023-08-14 | KONENS
Ammoniacal Nitrogen (N:mg/l) |  | Skelbrooke | SK07 | SOCOTEC Environmental Chemistry | 2023-09-01 | 0.02 | 0.02 | 23090193-003 | 23090193 | No Sample Type |  | Amm-N (N:mg/l) | Skelbrooke | SK07 | 2023-09-11 10:59 | 0.01 | 0 | 0 | 0 | 2023-09-07 | KONENS
Ammoniacal Nitrogen (N:mg/l) |  | Skelbrooke | SK07 | SOCOTEC Environmental Chemistry | 2023-11-09 | <0.01 | 0.01 | 23111492-004 | 23111492 | No Sample Type |  | Amm-N (N:mg/l) | Skelbrooke | SK07 | 2023-11-28 09:33 | 0.01 | 0 | 0 | 0 | 2023-11-23 | KONENS
Ammoniacal Nitrogen (N:mg/l) |  | Skelbrooke | SK08 | SOCOTEC Environmental Chemistry | 2021-11-16 | 0.04 | 0.04 | 21111644-003 | 21111644 | No Sample Type |  | Amm-N (N:mg/l) | Skelbrooke | SK08 | 2021-12-09 10:44 | 0.01 | 0 | 0 | 0 | 2021-12-03 | KONENS
Ammoniacal Nitrogen (N:mg/l) |  | Skelbrooke | SK08 | SOCOTEC Environmental Chemistry | 2021-12-20 | 1.4 | 1.4 | 21121821-001 | 21121821 | No Sample Type |  | Amm-N (N:mg/l) | Skelbrooke | SK08 | 2022-01-17 09:26 | 0.01 | 0 | 0 | 0 | 2022-01-11 | KONENS
Ammoniacal Nitrogen (N:mg/l) |  | Skelbrooke | SK08 | SOCOTEC Environmental Chemistry | 2022-01-14 | 2 | 2 | 22010752-005 | 22010752 | No Sample Type |  | Amm-N (N:mg/l) | Skelbrooke | SK08 | 2022-01-31 14:04 | 0.01 | 0 | 0 | 0 | 2022-01-28 | KONENS
Ammoniacal Nitrogen (N:mg/l) |  | Skelbrooke | SK08 | SOCOTEC Environmental Chemistry | 2022-02-09 | 0.01 | 0.01 | 22021284-004 | 22021284 | No Sample Type |  | Amm-N (N:mg/l) | Skelbrooke | SK08 | 2022-05-23 13:42 | 0.01 | 0 | 0 | 0 | 2022-02-25 | KONENS
Ammoniacal Nitrogen (N:mg/l) |  | Skelbrooke | SK08 | SOCOTEC Environmental Chemistry | 2022-03-09 | 1.2 | 1.2 | 22031054-005 | 22031054 | No Sample Type |  | Amm-N (N:mg/l) | Skelbrooke | SK08 | 2022-03-22 08:39 | 0.01 | 0 | 0 | 0 | 2022-03-20 | KONENS
Ammoniacal Nitrogen (N:mg/l) |  | Skelbrooke | SK08 | SOCOTEC Environmental Chemistry | 2022-04-12 | 0.01 | 0.01 | 22040958-004 | 22040958 | No Sample Type |  | Amm-N (N:mg/l) | Skelbrooke | SK08 | 2022-05-18 13:40 | 0.01 | 0 | 0 | 0 | 2022-05-15 | KONENS
Ammoniacal Nitrogen (N:mg/l) |  | Skelbrooke | SK08 | SOCOTEC Environmental Chemistry | 2022-05-16 | 0.01 | 0.01 | 22051851-004 | 22051851 | No Sample Type |  | Amm-N (N:mg/l) | Skelbrooke | SK08 | 2022-06-15 09:55 | 0.01 | 0 | 0 | 0 | 2022-06-12 | KONENS
Ammoniacal Nitrogen (N:mg/l) |  | Skelbrooke | SK08 | SOCOTEC Environmental Chemistry | 2022-06-27 | 0.01 | 0.01 | 22061938-004 | 22061938 | No Sample Type |  | Amm-N (N:mg/l) | Skelbrooke | SK08 | 2022-07-08 14:52 | 0.01 | 0 | 0 | 0 | 2022-07-01 | KONENS
Ammoniacal Nitrogen (N:mg/l) |  | Skelbrooke | SK08 | SOCOTEC Environmental Chemistry | 2022-07-12 | 0.02 | 0.02 | 22070856-004 | 22070856 | No Sample Type |  | Amm-N (N:mg/l) | Skelbrooke | SK08 | 2022-08-01 14:09 | 0.01 | 0 | 0 | 0 | 2022-07-29 | KONENS
Ammoniacal Nitrogen (N:mg/l) |  | Skelbrooke | SK08 | SOCOTEC Environmental Chemistry | 2022-08-23 | 0.03 | 0.03 | 22081939-001 | 22081939 | No Sample Type |  | Amm-N (N:mg/l) | Skelbrooke | SK08 | 2022-09-05 13:17 | 0.01 | 0 | 0 | 0 | 2022-09-01 | KONENS
Ammoniacal Nitrogen (N:mg/l) |  | Skelbrooke | SK08 | SOCOTEC Environmental Chemistry | 2022-09-26 | 0.2 | 0.2 | 22092027-004 | 22092027 | No Sample Type |  | Amm-N (N:mg/l) | Skelbrooke | SK08 | 2022-10-10 13:29 | 0.01 | 0 | 0 | 0 | 2022-10-05 | KONENS
Ammoniacal Nitrogen (N:mg/l) |  | Skelbrooke | SK08 | SOCOTEC Environmental Chemistry | 2022-10-25 | 0.07 | 0.07 | 22102231-004 | 22102231 | No Sample Type |  | Amm-N (N:mg/l) | Skelbrooke | SK08 | 2022-11-18 11:07 | 0.01 | 0 | 0 | 0 | 2022-11-14 | KONENS
Ammoniacal Nitrogen (N:mg/l) |  | Skelbrooke | SK08 | SOCOTEC Environmental Chemistry | 2022-11-28 | 0.9 | 0.9 | 22112867-005 | 22112867 | No Sample Type |  | Amm-N (N:mg/l) | Skelbrooke | SK08 | 2022-12-09 10:07 | 0.01 | 0 | 0 | 0 | 2022-12-07 | KONENS
Ammoniacal Nitrogen (N:mg/l) |  | Skelbrooke | SK08 | SOCOTEC Environmental Chemistry | 2022-12-12 | 0.6 | 0.6 | 22121437-005 | 22121437 | No Sample Type |  | Amm-N (N:mg/l) | Skelbrooke | SK08 | 2022-12-28 11:06 | 0.01 | 0 | 0 | 0 | 2022-12-22 | KONENS
Ammoniacal Nitrogen (N:mg/l) |  | Skelbrooke | SK08 | SOCOTEC Environmental Chemistry | 2023-01-10 | 3 | 3 | 23010849-005 | 23010849 | No Sample Type |  | Amm-N (N:mg/l) | Skelbrooke | SK08 | 2023-02-06 08:57 | 0.01 | 0 | 0 | 0 | 2023-01-19 | KONENS
Ammoniacal Nitrogen (N:mg/l) |  | Skelbrooke | SK08 | SOCOTEC Environmental Chemistry | 2023-02-03 | 1.4 | 1.4 | 23020512-005 | 23020512 | No Sample Type |  | Amm-N (N:mg/l) | Skelbrooke | SK08 | 2023-02-13 14:23 | 0.01 | 0 | 0 | 0 | 2023-02-09 | KONENS
Ammoniacal Nitrogen (N:mg/l) |  | Skelbrooke | SK08 | SOCOTEC Environmental Chemistry | 2023-03-13 | 0.3 | 0.3 | 23031695-005 | 23031695 | No Sample Type |  | Amm-N (N:mg/l) | Skelbrooke | SK08 | 2023-03-24 11:58 | 0.01 | 0 | 0 | 0 | 2023-03-22 | KONENS
Ammoniacal Nitrogen (N:mg/l) |  | Skelbrooke | SK08 | SOCOTEC Environmental Chemistry | 2023-04-17 | 12.1 | 12.1 | 23041697-005 | 23041697 | No Sample Type |  | Amm-N (N:mg/l) | Skelbrooke | SK08 | 2023-05-09 09:30 | 0.01 | 0 | 0 | 0 | 2023-04-30 | KONENS
Ammoniacal Nitrogen (N:mg/l) |  | Skelbrooke | SK08 | SOCOTEC Environmental Chemistry | 2023-05-03 | 13.1 | 13.1 | 23050569-004 | 23050569 | No Sample Type |  | Amm-N (N:mg/l) | Skelbrooke | SK08 | 2023-05-17 14:40 | 0.01 | 0 | 0 | 0 | 2023-05-12 | KONENS
Ammoniacal Nitrogen (N:mg/l) |  | Skelbrooke | SK08 | SOCOTEC Environmental Chemistry | 2023-06-06 | 8.5 | 8.5 | 23060943-004 | 23060943 | No Sample Type |  | Amm-N (N:mg/l) | Skelbrooke | SK08 | 2023-06-23 13:18 | 0.01 | 0 | 0 | 0 | 2023-06-15 | KONENS
Ammoniacal Nitrogen (N:mg/l) |  | Skelbrooke | SK08 | SOCOTEC Environmental Chemistry | 2023-07-07 | 0.14 | 0.14 | 23070996-001 | 23070996 | No Sample Type |  | Amm-N (N:mg/l) | Skelbrooke | SK08 | 2023-07-25 08:56 | 0.01 | 0 | 0 | 0 | 2023-07-14 | KONENS
Ammoniacal Nitrogen (N:mg/l) |  | Skelbrooke | SK08 | SOCOTEC Environmental Chemistry | 2023-08-03 | 2.4 | 2.4 | 23080630-001 | 23080630 | No Sample Type |  | Amm-N (N:mg/l) | Skelbrooke | SK08 | 2023-11-08 10:40 | 0.01 | 0 | 0 | 0 | 2023-08-09 | KONENS
Ammoniacal Nitrogen (N:mg/l) |  | Skelbrooke | SK08 | SOCOTEC Environmental Chemistry | 2023-09-01 | 5.7 | 5.7 | 23090193-004 | 23090193 | No Sample Type |  | Amm-N (N:mg/l) | Skelbrooke | SK08 | 2023-09-11 10:59 | 0.01 | 0 | 0 | 0 | 2023-09-07 | KONENS
Ammoniacal Nitrogen (N:mg/l) |  | Skelbrooke | SK08 | SOCOTEC Environmental Chemistry | 2023-11-09 | 4.1 | 4.1 | 23111492-005 | 23111492 | No Sample Type |  | Amm-N (N:mg/l) | Skelbrooke | SK08 | 2023-11-28 09:33 | 0.01 | 0 | 0 | 0 | 2023-11-23 | KONENS
Ammoniacal Nitrogen (N:mg/l) |  | Skelbrooke | SK09 | SOCOTEC Environmental Chemistry | 2021-11-22 | <0.01 | 0.01 | 21111834-002 | 21111834 | No Sample Type |  | Amm-N (N:mg/l) | Skelbrooke | SK09 | 2021-12-09 10:44 | 0.01 | 0 | 0 | 0 | 2021-12-05 | KONENS
Ammoniacal Nitrogen (N:mg/l) |  | Skelbrooke | SK09 | SOCOTEC Environmental Chemistry | 2021-12-08 | <0.01 | 0.01 | 21120983-004 | 21120983 | No Sample Type |  | Amm-N (N:mg/l) | Skelbrooke | SK09 | 2021-12-30 08:45 | 0.01 | 0 | 0 | 0 | 2021-12-29 | KONENS
Ammoniacal Nitrogen (N:mg/l) |  | Skelbrooke | SK09 | SOCOTEC Environmental Chemistry | 2022-01-17 | <0.01 | 0.01 | 22010976-001 | 22010976 | No Sample Type |  | Amm-N (N:mg/l) | Skelbrooke | SK09 | 2022-02-04 14:17 | 0.01 | 0 | 0 | 0 | 2022-02-02 | KONENS
Ammoniacal Nitrogen (N:mg/l) |  | Skelbrooke | SK09 | SOCOTEC Environmental Chemistry | 2022-02-09 | <0.01 | 0.01 | 22021284-005 | 22021284 | No Sample Type |  | Amm-N (N:mg/l) | Skelbrooke | SK09 | 2022-05-23 13:42 | 0.01 | 0 | 0 | 0 | 2022-02-25 | KONENS
Ammoniacal Nitrogen (N:mg/l) |  | Skelbrooke | SK09 | SOCOTEC Environmental Chemistry | 2022-03-09 | 0.01 | 0.01 | 22031054-006 | 22031054 | No Sample Type |  | Amm-N (N:mg/l) | Skelbrooke | SK09 | 2022-03-22 08:39 | 0.01 | 0 | 0 | 0 | 2022-03-20 | KONENS
Ammoniacal Nitrogen (N:mg/l) |  | Skelbrooke | SK09 | SOCOTEC Environmental Chemistry | 2022-04-12 | 0.03 | 0.03 | 22040958-005 | 22040958 | No Sample Type |  | Amm-N (N:mg/l) | Skelbrooke | SK09 | 2022-05-18 13:40 | 0.01 | 0 | 0 | 0 | 2022-05-15 | KONENS
Ammoniacal Nitrogen (N:mg/l) |  | Skelbrooke | SK09 | SOCOTEC Environmental Chemistry | 2022-05-16 | 0.01 | 0.01 | 22051851-005 | 22051851 | No Sample Type |  | Amm-N (N:mg/l) | Skelbrooke | SK09 | 2022-06-15 09:55 | 0.01 | 0 | 0 | 0 | 2022-06-12 | KONENS
Ammoniacal Nitrogen (N:mg/l) |  | Skelbrooke | SK09 | SOCOTEC Environmental Chemistry | 2022-06-27 | <0.01 | 0.01 | 22061938-005 | 22061938 | No Sample Type |  | Amm-N (N:mg/l) | Skelbrooke | SK09 | 2022-07-08 14:52 | 0.01 | 0 | 0 | 0 | 2022-07-01 | KONENS
Ammoniacal Nitrogen (N:mg/l) |  | Skelbrooke | SK09 | SOCOTEC Environmental Chemistry | 2022-07-12 | 0.01 | 0.01 | 22070856-005 | 22070856 | No Sample Type |  | Amm-N (N:mg/l) | Skelbrooke | SK09 | 2022-08-01 14:09 | 0.01 | 0 | 0 | 0 | 2022-07-29 | KONENS
Ammoniacal Nitrogen (N:mg/l) |  | Skelbrooke | SK09 | SOCOTEC Environmental Chemistry | 2022-08-30 | 0.01 | 0.01 | 22090031-004 | 22090031 | No Sample Type |  | Amm-N (N:mg/l) | Skelbrooke | SK09 | 2022-09-20 13:03 | 0.01 | 0 | 0 | 0 | 2022-09-08 | KONENS
Ammoniacal Nitrogen (N:mg/l) |  | Skelbrooke | SK09 | SOCOTEC Environmental Chemistry | 2022-09-26 | <0.01 | 0.01 | 22092027-005 | 22092027 | No Sample Type |  | Amm-N (N:mg/l) | Skelbrooke | SK09 | 2022-10-10 13:29 | 0.01 | 0 | 0 | 0 | 2022-10-05 | KONENS
Ammoniacal Nitrogen (N:mg/l) |  | Skelbrooke | SK09 | SOCOTEC Environmental Chemistry | 2022-10-25 | 0.01 | 0.01 | 22102231-005 | 22102231 | No Sample Type |  | Amm-N (N:mg/l) | Skelbrooke | SK09 | 2022-11-18 11:07 | 0.01 | 0 | 0 | 0 | 2022-11-14 | KONENS
Ammoniacal Nitrogen (N:mg/l) |  | Skelbrooke | SK09 | SOCOTEC Environmental Chemistry | 2022-11-28 | <0.01 | 0.01 | 22112867-006 | 22112867 | No Sample Type |  | Amm-N (N:mg/l) | Skelbrooke | SK09 | 2022-12-09 10:07 | 0.01 | 0 | 0 | 0 | 2022-12-07 | KONENS
Ammoniacal Nitrogen (N:mg/l) |  | Skelbrooke | SK09 | SOCOTEC Environmental Chemistry | 2022-12-12 | <0.01 | 0.01 | 22121437-006 | 22121437 | No Sample Type |  | Amm-N (N:mg/l) | Skelbrooke | SK09 | 2022-12-28 11:06 | 0.01 | 0 | 0 | 0 | 2022-12-22 | KONENS
Ammoniacal Nitrogen (N:mg/l) |  | Skelbrooke | SK09 | SOCOTEC Environmental Chemistry | 2023-01-10 | 0.05 | 0.05 | 23010849-006 | 23010849 | No Sample Type |  | Amm-N (N:mg/l) | Skelbrooke | SK09 | 2023-02-06 08:57 | 0.01 | 0 | 0 | 0 | 2023-01-19 | KONENS
Ammoniacal Nitrogen (N:mg/l) |  | Skelbrooke | SK09 | SOCOTEC Environmental Chemistry | 2023-02-03 | <0.01 | 0.01 | 23020512-006 | 23020512 | No Sample Type |  | Amm-N (N:mg/l) | Skelbrooke | SK09 | 2023-02-13 14:23 | 0.01 | 0 | 0 | 0 | 2023-02-09 | KONENS
Ammoniacal Nitrogen (N:mg/l) |  | Skelbrooke | SK09 | SOCOTEC Environmental Chemistry | 2023-03-13 | 0.02 | 0.02 | 23031695-006 | 23031695 | No Sample Type |  | Amm-N (N:mg/l) | Skelbrooke | SK09 | 2023-03-24 11:58 | 0.01 | 0 | 0 | 0 | 2023-03-16 | KONENS
Ammoniacal Nitrogen (N:mg/l) |  | Skelbrooke | SK09 | SOCOTEC Environmental Chemistry | 2023-04-17 | 0.02 | 0.02 | 23041697-006 | 23041697 | No Sample Type |  | Amm-N (N:mg/l) | Skelbrooke | SK09 | 2023-05-09 09:30 | 0.01 | 0 | 0 | 0 | 2023-04-30 | KONENS
Ammoniacal Nitrogen (N:mg/l) |  | Skelbrooke | SK09 | SOCOTEC Environmental Chemistry | 2023-05-03 | <0.01 | 0.01 | 23050569-005 | 23050569 | No Sample Type |  | Amm-N (N:mg/l) | Skelbrooke | SK09 | 2023-05-17 14:40 | 0.01 | 0 | 0 | 0 | 2023-05-12 | KONENS
Ammoniacal Nitrogen (N:mg/l) |  | Skelbrooke | SK09 | SOCOTEC Environmental Chemistry | 2023-06-06 | 0.01 | 0.01 | 23060943-005 | 23060943 | No Sample Type |  | Amm-N (N:mg/l) | Skelbrooke | SK09 | 2023-06-23 13:18 | 0.01 | 0 | 0 | 0 | 2023-06-15 | KONENS
Ammoniacal Nitrogen (N:mg/l) |  | Skelbrooke | SK09 | SOCOTEC Environmental Chemistry | 2023-07-05 | 0.2 | 0.2 | 23070706-003 | 23070706 | No Sample Type |  | Amm-N (N:mg/l) | Skelbrooke | SK09 | 2023-07-25 08:55 | 0.01 | 0 | 0 | 0 | 2023-07-12 | KONENS
Ammoniacal Nitrogen (N:mg/l) |  | Skelbrooke | SK09 | SOCOTEC Environmental Chemistry | 2023-08-03 | 0.01 | 0.01 | 23080640-004 | 23080640 | No Sample Type |  | Amm-N (N:mg/l) | Skelbrooke | SK09 | 2023-11-08 10:40 | 0.01 | 0 | 0 | 0 | 2023-08-14 | KONENS
Ammoniacal Nitrogen (N:mg/l) |  | Skelbrooke | SK09 | SOCOTEC Environmental Chemistry | 2023-09-01 | 0.02 | 0.02 | 23090193-005 | 23090193 | No Sample Type |  | Amm-N (N:mg/l) | Skelbrooke | SK09 | 2023-09-11 10:59 | 0.01 | 0 | 0 | 0 | 2023-09-07 | KONENS
Ammoniacal Nitrogen (N:mg/l) |  | Skelbrooke | SK09 | SOCOTEC Environmental Chemistry | 2023-11-09 | 0.02 | 0.02 | 23111492-006 | 23111492 | No Sample Type |  | Amm-N (N:mg/l) | Skelbrooke | SK09 | 2023-11-28 09:33 | 0.01 | 0 | 0 | 0 | 2023-11-23 | KONENS
Ammoniacal Nitrogen (N:mg/l) |  | Skelbrooke | SK10 | SOCOTEC Environmental Chemistry | 2021-11-22 | <0.01 | 0.01 | 21111834-003 | 21111834 | No Sample Type |  | Amm-N (N:mg/l) | Skelbrooke | SK10 | 2021-12-09 10:44 | 0.01 | 0 | 0 | 0 | 2021-12-05 | KONENS
Ammoniacal Nitrogen (N:mg/l) |  | Skelbrooke | SK10 | SOCOTEC Environmental Chemistry | 2021-12-08 | <0.01 | 0.01 | 21120983-005 | 21120983 | No Sample Type |  | Amm-N (N:mg/l) | Skelbrooke | SK10 | 2021-12-30 08:45 | 0.01 | 0 | 0 | 0 | 2021-12-29 | KONENS
Ammoniacal Nitrogen (N:mg/l) |  | Skelbrooke | SK10 | SOCOTEC Environmental Chemistry | 2022-01-17 | <0.01 | 0.01 | 22010976-002 | 22010976 | No Sample Type |  | Amm-N (N:mg/l) | Skelbrooke | SK10 | 2022-02-04 14:17 | 0.01 | 0 | 0 | 0 | 2022-02-02 | KONENS
Ammoniacal Nitrogen (N:mg/l) |  | Skelbrooke | SK10 | SOCOTEC Environmental Chemistry | 2022-02-09 | 0.05 | 0.05 | 22021284-006 | 22021284 | No Sample Type |  | Amm-N (N:mg/l) | Skelbrooke | SK10 | 2022-05-23 13:42 | 0.01 | 0 | 0 | 0 | 2022-02-25 | KONENS
Ammoniacal Nitrogen (N:mg/l) |  | Skelbrooke | SK10 | SOCOTEC Environmental Chemistry | 2022-03-09 | 0.01 | 0.01 | 22031054-007 | 22031054 | No Sample Type |  | Amm-N (N:mg/l) | Skelbrooke | SK10 | 2022-03-22 08:39 | 0.01 | 0 | 0 | 0 | 2022-03-20 | KONENS
Ammoniacal Nitrogen (N:mg/l) |  | Skelbrooke | SK10 | SOCOTEC Environmental Chemistry | 2022-04-12 | 0.03 | 0.03 | 22040958-006 | 22040958 | No Sample Type |  | Amm-N (N:mg/l) | Skelbrooke | SK10 | 2022-05-18 13:40 | 0.01 | 0 | 0 | 0 | 2022-05-15 | KONENS
Ammoniacal Nitrogen (N:mg/l) |  | Skelbrooke | SK10 | SOCOTEC Environmental Chemistry | 2022-05-16 | 0.02 | 0.02 | 22051851-006 | 22051851 | No Sample Type |  | Amm-N (N:mg/l) | Skelbrooke | SK10 | 2022-06-15 09:55 | 0.01 | 0 | 0 | 0 | 2022-06-12 | KONENS
Ammoniacal Nitrogen (N:mg/l) |  | Skelbrooke | SK10 | SOCOTEC Environmental Chemistry | 2022-06-27 | <0.01 | 0.01 | 22061938-006 | 22061938 | No Sample Type |  | Amm-N (N:mg/l) | Skelbrooke | SK10 | 2022-07-08 14:52 | 0.01 | 0 | 0 | 0 | 2022-07-01 | KONENS
Ammoniacal Nitrogen (N:mg/l) |  | Skelbrooke | SK10 | SOCOTEC Environmental Chemistry | 2022-07-12 | 0.02 | 0.02 | 22070856-006 | 22070856 | No Sample Type |  | Amm-N (N:mg/l) | Skelbrooke | SK10 | 2022-08-01 14:09 | 0.01 | 0 | 0 | 0 | 2022-07-29 | KONENS
Ammoniacal Nitrogen (N:mg/l) |  | Skelbrooke | SK10 | SOCOTEC Environmental Chemistry | 2022-08-30 | 0.15 | 0.15 | 22090031-005 | 22090031 | No Sample Type |  | Amm-N (N:mg/l) | Skelbrooke | SK10 | 2022-09-20 13:03 | 0.01 | 0 | 0 | 0 | 2022-09-08 | KONENS
Ammoniacal Nitrogen (N:mg/l) |  | Skelbrooke | SK10 | SOCOTEC Environmental Chemistry | 2022-09-26 | 0.11 | 0.11 | 22092027-006 | 22092027 | No Sample Type |  | Amm-N (N:mg/l) | Skelbrooke | SK10 | 2022-10-10 13:29 | 0.01 | 0 | 0 | 0 | 2022-10-05 | KONENS
Ammoniacal Nitrogen (N:mg/l) |  | Skelbrooke | SK10 | SOCOTEC Environmental Chemistry | 2022-10-25 | <0.01 | 0.01 | 22102231-006 | 22102231 | No Sample Type |  | Amm-N (N:mg/l) | Skelbrooke | SK10 | 2022-11-18 11:07 | 0.01 | 0 | 0 | 0 | 2022-11-14 | KONENS
Ammoniacal Nitrogen (N:mg/l) |  | Skelbrooke | SK10 | SOCOTEC Environmental Chemistry | 2022-11-28 | 0.03 | 0.03 | 22112867-007 | 22112867 | No Sample Type |  | Amm-N (N:mg/l) | Skelbrooke | SK10 | 2022-12-09 10:07 | 0.01 | 0 | 0 | 0 | 2022-12-07 | KONENS
Ammoniacal Nitrogen (N:mg/l) |  | Skelbrooke | SK10 | SOCOTEC Environmental Chemistry | 2022-12-12 | <0.01 | 0.01 | 22121437-007 | 22121437 | No Sample Type |  | Amm-N (N:mg/l) | Skelbrooke | SK10 | 2022-12-28 11:06 | 0.01 | 0 | 0 | 0 | 2022-12-22 | KONENS
Ammoniacal Nitrogen (N:mg/l) |  | Skelbrooke | SK10 | SOCOTEC Environmental Chemistry | 2023-01-10 | 0.04 | 0.04 | 23010849-007 | 23010849 | No Sample Type |  | Amm-N (N:mg/l) | Skelbrooke | SK10 | 2023-02-06 08:57 | 0.01 | 0 | 0 | 0 | 2023-01-21 | KONENS
Ammoniacal Nitrogen (N:mg/l) |  | Skelbrooke | SK10 | SOCOTEC Environmental Chemistry | 2023-02-03 | <0.01 | 0.01 | 23020512-007 | 23020512 | No Sample Type |  | Amm-N (N:mg/l) | Skelbrooke | SK10 | 2023-02-13 14:23 | 0.01 | 0 | 0 | 0 | 2023-02-09 | KONENS
Ammoniacal Nitrogen (N:mg/l) |  | Skelbrooke | SK10 | SOCOTEC Environmental Chemistry | 2023-03-13 | <0.01 | 0.01 | 23031912-001 | 23031912 | No Sample Type |  | Amm-N (N:mg/l) | Skelbrooke | SK10 | 2023-03-24 11:58 | 0.01 | 0 | 0 | 0 | 2023-03-21 | KONENS
Ammoniacal Nitrogen (N:mg/l) |  | Skelbrooke | SK10 | SOCOTEC Environmental Chemistry | 2023-04-17 | 0.01 | 0.01 | 23041697-007 | 23041697 | No Sample Type |  | Amm-N (N:mg/l) | Skelbrooke | SK10 | 2023-05-09 09:30 | 0.01 | 0 | 0 | 0 | 2023-04-30 | KONENS
Ammoniacal Nitrogen (N:mg/l) |  | Skelbrooke | SK10 | SOCOTEC Environmental Chemistry | 2023-05-03 | <0.01 | 0.01 | 23050569-006 | 23050569 | No Sample Type |  | Amm-N (N:mg/l) | Skelbrooke | SK10 | 2023-05-17 14:40 | 0.01 | 0 | 0 | 0 | 2023-05-12 | KONENS
Ammoniacal Nitrogen (N:mg/l) |  | Skelbrooke | SK10 | SOCOTEC Environmental Chemistry | 2023-06-06 | 0.01 | 0.01 | 23060943-006 | 23060943 | No Sample Type |  | Amm-N (N:mg/l) | Skelbrooke | SK10 | 2023-06-23 13:18 | 0.01 | 0 | 0 | 0 | 2023-06-15 | KONENS
Ammoniacal Nitrogen (N:mg/l) |  | Skelbrooke | SK10 | SOCOTEC Environmental Chemistry | 2023-07-05 | 0.05 | 0.05 | 23070706-004 | 23070706 | No Sample Type |  | Amm-N (N:mg/l) | Skelbrooke | SK10 | 2023-07-25 08:55 | 0.01 | 0 | 0 | 0 | 2023-07-12 | KONENS
Ammoniacal Nitrogen (N:mg/l) |  | Skelbrooke | SK10 | SOCOTEC Environmental Chemistry | 2023-08-03 | 0.03 | 0.03 | 23080640-005 | 23080640 | No Sample Type |  | Amm-N (N:mg/l) | Skelbrooke | SK10 | 2023-11-08 10:40 | 0.01 | 0 | 0 | 0 | 2023-08-14 | KONENS
Ammoniacal Nitrogen (N:mg/l) |  | Skelbrooke | SK10 | SOCOTEC Environmental Chemistry | 2023-09-01 | 0.02 | 0.02 | 23090193-006 | 23090193 | No Sample Type |  | Amm-N (N:mg/l) | Skelbrooke | SK10 | 2023-09-11 10:59 | 0.01 | 0 | 0 | 0 | 2023-09-07 | KONENS
Ammoniacal Nitrogen (N:mg/l) |  | Skelbrooke | SK10 | SOCOTEC Environmental Chemistry | 2023-11-09 | 0.06 | 0.06 | 23111492-007 | 23111492 | No Sample Type |  | Amm-N (N:mg/l) | Skelbrooke | SK10 | 2023-11-28 09:33 | 0.01 | 0 | 0 | 0 | 2023-11-23 | KONENS
Ammoniacal Nitrogen (N:mg/l) |  | Skelbrooke | SK11 | SOCOTEC Environmental Chemistry | 2021-11-16 | 0.4 | 0.4 | 21111644-004 | 21111644 | No Sample Type |  | Amm-N (N:mg/l) | Skelbrooke | SK11 | 2021-12-09 10:44 | 0.01 | 0 | 0 | 0 | 2021-12-03 | KONENS
Ammoniacal Nitrogen (N:mg/l) |  | Skelbrooke | SK11 | SOCOTEC Environmental Chemistry | 2021-12-20 | 0.02 | 0.02 | 21121821-002 | 21121821 | No Sample Type |  | Amm-N (N:mg/l) | Skelbrooke | SK11 | 2022-01-17 09:26 | 0.01 | 0 | 0 | 0 | 2022-01-11 | KONENS
Ammoniacal Nitrogen (N:mg/l) |  | Skelbrooke | SK11 | SOCOTEC Environmental Chemistry | 2022-01-17 | <0.01 | 0.01 | 22010976-003 | 22010976 | No Sample Type |  | Amm-N (N:mg/l) | Skelbrooke | SK11 | 2022-02-04 14:17 | 0.01 | 0 | 0 | 0 | 2022-02-02 | KONENS
Ammoniacal Nitrogen (N:mg/l) |  | Skelbrooke | SK11 | SOCOTEC Environmental Chemistry | 2022-02-09 | <0.01 | 0.01 | 22021284-007 | 22021284 | No Sample Type |  | Amm-N (N:mg/l) | Skelbrooke | SK11 | 2022-05-23 13:42 | 0.01 | 0 | 0 | 0 | 2022-02-25 | KONENS
Ammoniacal Nitrogen (N:mg/l) |  | Skelbrooke | SK11 | SOCOTEC Environmental Chemistry | 2022-03-09 | <0.01 | 0.01 | 22031054-008 | 22031054 | No Sample Type |  | Amm-N (N:mg/l) | Skelbrooke | SK11 | 2022-03-22 08:39 | 0.01 | 0 | 0 | 0 | 2022-03-20 | KONENS
Ammoniacal Nitrogen (N:mg/l) |  | Skelbrooke | SK11 | SOCOTEC Environmental Chemistry | 2022-04-12 | 0.02 | 0.02 | 22040958-007 | 22040958 | No Sample Type |  | Amm-N (N:mg/l) | Skelbrooke | SK11 | 2022-05-18 13:40 | 0.01 | 0 | 0 | 0 | 2022-05-15 | KONENS
Ammoniacal Nitrogen (N:mg/l) |  | Skelbrooke | SK11 | SOCOTEC Environmental Chemistry | 2022-05-16 | <0.01 | 0.01 | 22051851-007 | 22051851 | No Sample Type |  | Amm-N (N:mg/l) | Skelbrooke | SK11 | 2022-06-15 09:55 | 0.01 | 0 | 0 | 0 | 2022-06-12 | KONENS
Ammoniacal Nitrogen (N:mg/l) |  | Skelbrooke | SK11 | SOCOTEC Environmental Chemistry | 2022-06-27 | 0.01 | 0.01 | 22061938-007 | 22061938 | No Sample Type |  | Amm-N (N:mg/l) | Skelbrooke | SK11 | 2022-07-08 14:52 | 0.01 | 0 | 0 | 0 | 2022-07-01 | KONENS
Ammoniacal Nitrogen (N:mg/l) |  | Skelbrooke | SK11 | SOCOTEC Environmental Chemistry | 2022-07-12 | 0.03 | 0.03 | 22070856-007 | 22070856 | No Sample Type |  | Amm-N (N:mg/l) | Skelbrooke | SK11 | 2022-08-01 14:09 | 0.01 | 0 | 0 | 0 | 2022-07-29 | KONENS
Ammoniacal Nitrogen (N:mg/l) |  | Skelbrooke | SK11 | SOCOTEC Environmental Chemistry | 2022-08-23 | 0.02 | 0.02 | 22081939-002 | 22081939 | No Sample Type |  | Amm-N (N:mg/l) | Skelbrooke | SK11 | 2022-09-05 13:17 | 0.01 | 0 | 0 | 0 | 2022-09-01 | KONENS
Ammoniacal Nitrogen (N:mg/l) |  | Skelbrooke | SK11 | SOCOTEC Environmental Chemistry | 2022-09-26 | <0.01 | 0.01 | 22092027-007 | 22092027 | No Sample Type |  | Amm-N (N:mg/l) | Skelbrooke | SK11 | 2022-10-10 13:29 | 0.01 | 0 | 0 | 0 | 2022-10-05 | KONENS
Ammoniacal Nitrogen (N:mg/l) |  | Skelbrooke | SK11 | SOCOTEC Environmental Chemistry | 2022-10-25 | <0.01 | 0.01 | 22102231-007 | 22102231 | No Sample Type |  | Amm-N (N:mg/l) | Skelbrooke | SK11 | 2022-11-18 11:07 | 0.01 | 0 | 0 | 0 | 2022-11-14 | KONENS
Ammoniacal Nitrogen (N:mg/l) |  | Skelbrooke | SK11 | SOCOTEC Environmental Chemistry | 2022-11-28 | <0.01 | 0.01 | 22112867-008 | 22112867 | No Sample Type |  | Amm-N (N:mg/l) | Skelbrooke | SK11 | 2022-12-09 10:07 | 0.01 | 0 | 0 | 0 | 2022-12-07 | KONENS
Ammoniacal Nitrogen (N:mg/l) |  | Skelbrooke | SK11 | SOCOTEC Environmental Chemistry | 2022-12-12 | <0.01 | 0.01 | 22121437-008 | 22121437 | No Sample Type |  | Amm-N (N:mg/l) | Skelbrooke | SK11 | 2022-12-28 11:06 | 0.01 | 0 | 0 | 0 | 2022-12-22 | KONENS
Ammoniacal Nitrogen (N:mg/l) |  | Skelbrooke | SK11 | SOCOTEC Environmental Chemistry | 2023-01-10 | 0.04 | 0.04 | 23010849-008 | 23010849 | No Sample Type |  | Amm-N (N:mg/l) | Skelbrooke | SK11 | 2023-02-06 08:57 | 0.01 | 0 | 0 | 0 | 2023-01-19 | KONENS
Ammoniacal Nitrogen (N:mg/l) |  | Skelbrooke | SK11 | SOCOTEC Environmental Chemistry | 2023-02-03 | <0.01 | 0.01 | 23020512-008 | 23020512 | No Sample Type |  | Amm-N (N:mg/l) | Skelbrooke | SK11 | 2023-02-13 14:23 | 0.01 | 0 | 0 | 0 | 2023-02-09 | KONENS
Ammoniacal Nitrogen (N:mg/l) |  | Skelbrooke | SK11 | SOCOTEC Environmental Chemistry | 2023-03-13 | 0.01 | 0.01 | 23031912-002 | 23031912 | No Sample Type |  | Amm-N (N:mg/l) | Skelbrooke | SK11 | 2023-03-24 11:58 | 0.01 | 0 | 0 | 0 | 2023-03-21 | KONENS
Ammoniacal Nitrogen (N:mg/l) |  | Skelbrooke | SK11 | SOCOTEC Environmental Chemistry | 2023-04-17 | <0.01 | 0.01 | 23041697-008 | 23041697 | No Sample Type |  | Amm-N (N:mg/l) | Skelbrooke | SK11 | 2023-05-09 09:30 | 0.01 | 0 | 0 | 0 | 2023-04-30 | KONENS
Ammoniacal Nitrogen (N:mg/l) |  | Skelbrooke | SK11 | SOCOTEC Environmental Chemistry | 2023-05-03 | <0.01 | 0.01 | 23050569-007 | 23050569 | No Sample Type |  | Amm-N (N:mg/l) | Skelbrooke | SK11 | 2023-05-17 14:40 | 0.01 | 0 | 0 | 0 | 2023-05-12 | KONENS
Ammoniacal Nitrogen (N:mg/l) |  | Skelbrooke | SK11 | SOCOTEC Environmental Chemistry | 2023-06-06 | <0.01 | 0.01 | 23060943-007 | 23060943 | No Sample Type |  | Amm-N (N:mg/l) | Skelbrooke | SK11 | 2023-06-23 13:18 | 0.01 | 0 | 0 | 0 | 2023-06-15 | KONENS
Ammoniacal Nitrogen (N:mg/l) |  | Skelbrooke | SK11 | SOCOTEC Environmental Chemistry | 2023-07-05 | 0.02 | 0.02 | 23070706-005 | 23070706 | No Sample Type |  | Amm-N (N:mg/l) | Skelbrooke | SK11 | 2023-07-25 08:55 | 0.01 | 0 | 0 | 0 | 2023-07-12 | KONENS
Ammoniacal Nitrogen (N:mg/l) |  | Skelbrooke | SK11 | SOCOTEC Environmental Chemistry | 2023-08-03 | 0.02 | 0.02 | 23080640-006 | 23080640 | No Sample Type |  | Amm-N (N:mg/l) | Skelbrooke | SK11 | 2023-11-08 10:40 | 0.01 | 0 | 0 | 0 | 2023-08-14 | KONENS
Ammoniacal Nitrogen (N:mg/l) |  | Skelbrooke | SK11 | SOCOTEC Environmental Chemistry | 2023-09-01 | 0.02 | 0.02 | 23090193-007 | 23090193 | No Sample Type |  | Amm-N (N:mg/l) | Skelbrooke | SK11 | 2023-09-11 10:59 | 0.01 | 0 | 0 | 0 | 2023-09-07 | KONENS
Ammoniacal Nitrogen (N:mg/l) |  | Skelbrooke | SK11 | SOCOTEC Environmental Chemistry | 2023-11-09 | <0.01 | 0.01 | 23111492-008 | 23111492 | No Sample Type |  | Amm-N (N:mg/l) | Skelbrooke | SK11 | 2023-11-28 09:33 | 0.01 | 0 | 0 | 0 | 2023-11-23 | KONENS
Ammoniacal Nitrogen (N:mg/l) |  | Skelbrooke | SK12 | SOCOTEC Environmental Chemistry | 2021-11-16 | <0.01 | 0.01 | 21111644-005 | 21111644 | No Sample Type |  | Amm-N (N:mg/l) | Skelbrooke | SK12 | 2021-12-09 10:44 | 0.01 | 0 | 0 | 0 | 2021-12-03 | KONENS
Ammoniacal Nitrogen (N:mg/l) |  | Skelbrooke | SK12 | SOCOTEC Environmental Chemistry | 2021-12-20 | 0.04 | 0.04 | 21121821-003 | 21121821 | No Sample Type |  | Amm-N (N:mg/l) | Skelbrooke | SK12 | 2022-01-17 09:26 | 0.01 | 0 | 0 | 0 | 2022-01-11 | KONENS
Ammoniacal Nitrogen (N:mg/l) |  | Skelbrooke | SK12 | SOCOTEC Environmental Chemistry | 2022-01-17 | 0.03 | 0.03 | 22010976-004 | 22010976 | No Sample Type |  | Amm-N (N:mg/l) | Skelbrooke | SK12 | 2022-02-04 14:17 | 0.01 | 0 | 0 | 0 | 2022-02-02 | KONENS
Ammoniacal Nitrogen (N:mg/l) |  | Skelbrooke | SK12 | SOCOTEC Environmental Chemistry | 2022-02-09 | <0.01 | 0.01 | 22021284-008 | 22021284 | No Sample Type |  | Amm-N (N:mg/l) | Skelbrooke | SK12 | 2022-05-23 13:42 | 0.01 | 0 | 0 | 0 | 2022-02-25 | KONENS
Ammoniacal Nitrogen (N:mg/l) |  | Skelbrooke | SK12 | SOCOTEC Environmental Chemistry | 2022-03-09 | 0.02 | 0.02 | 22031054-009 | 22031054 | No Sample Type |  | Amm-N (N:mg/l) | Skelbrooke | SK12 | 2022-03-22 08:39 | 0.01 | 0 | 0 | 0 | 2022-03-20 | KONENS
Ammoniacal Nitrogen (N:mg/l) |  | Skelbrooke | SK12 | SOCOTEC Environmental Chemistry | 2022-04-12 | 0.04 | 0.04 | 22040958-008 | 22040958 | No Sample Type |  | Amm-N (N:mg/l) | Skelbrooke | SK12 | 2022-05-18 13:40 | 0.01 | 0 | 0 | 0 | 2022-05-15 | KONENS
Ammoniacal Nitrogen (N:mg/l) |  | Skelbrooke | SK12 | SOCOTEC Environmental Chemistry | 2022-05-16 | 0.01 | 0.01 | 22051851-008 | 22051851 | No Sample Type |  | Amm-N (N:mg/l) | Skelbrooke | SK12 | 2022-06-15 09:55 | 0.01 | 0 | 0 | 0 | 2022-06-12 | KONENS
Ammoniacal Nitrogen (N:mg/l) |  | Skelbrooke | SK12 | SOCOTEC Environmental Chemistry | 2022-06-27 | 0.04 | 0.04 | 22061938-008 | 22061938 | No Sample Type |  | Amm-N (N:mg/l) | Skelbrooke | SK12 | 2022-07-08 14:52 | 0.01 | 0 | 0 | 0 | 2022-07-01 | KONENS
Ammoniacal Nitrogen (N:mg/l) |  | Skelbrooke | SK12 | SOCOTEC Environmental Chemistry | 2022-07-12 | 0.05 | 0.05 | 22070856-008 | 22070856 | No Sample Type |  | Amm-N (N:mg/l) | Skelbrooke | SK12 | 2022-08-01 14:09 | 0.01 | 0 | 0 | 0 | 2022-07-29 | KONENS
Ammoniacal Nitrogen (N:mg/l) |  | Skelbrooke | SK12 | SOCOTEC Environmental Chemistry | 2022-08-23 | 0.04 | 0.04 | 22081939-003 | 22081939 | No Sample Type |  | Amm-N (N:mg/l) | Skelbrooke | SK12 | 2022-09-05 13:17 | 0.01 | 0 | 0 | 0 | 2022-09-01 | KONENS
Ammoniacal Nitrogen (N:mg/l) |  | Skelbrooke | SK12 | SOCOTEC Environmental Chemistry | 2022-09-26 | 0.3 | 0.3 | 22092027-008 | 22092027 | No Sample Type |  | Amm-N (N:mg/l) | Skelbrooke | SK12 | 2022-10-10 13:29 | 0.01 | 0 | 0 | 0 | 2022-10-05 | KONENS
Ammoniacal Nitrogen (N:mg/l) |  | Skelbrooke | SK12 | SOCOTEC Environmental Chemistry | 2022-10-25 | 0.17 | 0.17 | 22102231-008 | 22102231 | No Sample Type |  | Amm-N (N:mg/l) | Skelbrooke | SK12 | 2022-11-18 11:07 | 0.01 | 0 | 0 | 0 | 2022-11-14 | KONENS
Ammoniacal Nitrogen (N:mg/l) |  | Skelbrooke | SK12 | SOCOTEC Environmental Chemistry | 2022-11-28 | 0.07 | 0.07 | 22112867-009 | 22112867 | No Sample Type |  | Amm-N (N:mg/l) | Skelbrooke | SK12 | 2022-12-09 10:07 | 0.01 | 0 | 0 | 0 | 2022-12-07 | KONENS
Ammoniacal Nitrogen (N:mg/l) |  | Skelbrooke | SK12 | SOCOTEC Environmental Chemistry | 2022-12-12 | 0.02 | 0.02 | 22121437-009 | 22121437 | No Sample Type |  | Amm-N (N:mg/l) | Skelbrooke | SK12 | 2022-12-28 11:06 | 0.01 | 0 | 0 | 0 | 2022-12-22 | KONENS
Ammoniacal Nitrogen (N:mg/l) |  | Skelbrooke | SK12 | SOCOTEC Environmental Chemistry | 2023-01-10 | 0.07 | 0.07 | 23010849-009 | 23010849 | No Sample Type |  | Amm-N (N:mg/l) | Skelbrooke | SK12 | 2023-02-06 08:57 | 0.01 | 0 | 0 | 0 | 2023-01-19 | KONENS
Ammoniacal Nitrogen (N:mg/l) |  | Skelbrooke | SK12 | SOCOTEC Environmental Chemistry | 2023-02-03 | <0.01 | 0.01 | 23020512-009 | 23020512 | No Sample Type |  | Amm-N (N:mg/l) | Skelbrooke | SK12 | 2023-02-13 14:23 | 0.01 | 0 | 0 | 0 | 2023-02-09 | KONENS
Ammoniacal Nitrogen (N:mg/l) |  | Skelbrooke | SK12 | SOCOTEC Environmental Chemistry | 2023-03-13 | <0.01 | 0.01 | 23031912-003 | 23031912 | No Sample Type |  | Amm-N (N:mg/l) | Skelbrooke | SK12 | 2023-03-24 11:58 | 0.01 | 0 | 0 | 0 | 2023-03-20 | KONENS
Ammoniacal Nitrogen (N:mg/l) |  | Skelbrooke | SK12 | SOCOTEC Environmental Chemistry | 2023-04-17 | <0.01 | 0.01 | 23041697-009 | 23041697 | No Sample Type |  | Amm-N (N:mg/l) | Skelbrooke | SK12 | 2023-05-09 09:30 | 0.01 | 0 | 0 | 0 | 2023-04-30 | KONENS
Ammoniacal Nitrogen (N:mg/l) |  | Skelbrooke | SK12 | SOCOTEC Environmental Chemistry | 2023-05-03 | <0.01 | 0.01 | 23050569-008 | 23050569 | No Sample Type |  | Amm-N (N:mg/l) | Skelbrooke | SK12 | 2023-05-17 14:40 | 0.01 | 0 | 0 | 0 | 2023-05-12 | KONENS
Ammoniacal Nitrogen (N:mg/l) |  | Skelbrooke | SK12 | SOCOTEC Environmental Chemistry | 2023-06-06 | <0.01 | 0.01 | 23060943-008 | 23060943 | No Sample Type |  | Amm-N (N:mg/l) | Skelbrooke | SK12 | 2023-06-23 13:18 | 0.01 | 0 | 0 | 0 | 2023-06-15 | KONENS
Ammoniacal Nitrogen (N:mg/l) |  | Skelbrooke | SK12 | SOCOTEC Environmental Chemistry | 2023-07-05 | <0.01 | 0.01 | 23070706-006 | 23070706 | No Sample Type |  | Amm-N (N:mg/l) | Skelbrooke | SK12 | 2023-07-25 08:55 | 0.01 | 0 | 0 | 0 | 2023-07-12 | KONENS
Ammoniacal Nitrogen (N:mg/l) |  | Skelbrooke | SK12 | SOCOTEC Environmental Chemistry | 2023-08-03 | 0.01 | 0.01 | 23080640-007 | 23080640 | No Sample Type |  | Amm-N (N:mg/l) | Skelbrooke | SK12 | 2023-11-08 10:40 | 0.01 | 0 | 0 | 0 | 2023-08-14 | KONENS
Ammoniacal Nitrogen (N:mg/l) |  | Skelbrooke | SK12 | SOCOTEC Environmental Chemistry | 2023-09-01 | 0.13 | 0.13 | 23090193-008 | 23090193 | No Sample Type |  | Amm-N (N:mg/l) | Skelbrooke | SK12 | 2023-09-11 10:59 | 0.01 | 0 | 0 | 0 | 2023-09-07 | KONENS
Ammoniacal Nitrogen (N:mg/l) |  | Skelbrooke | SK12 | SOCOTEC Environmental Chemistry | 2023-11-09 | 0.02 | 0.02 | 23111492-009 | 23111492 | No Sample Type |  | Amm-N (N:mg/l) | Skelbrooke | SK12 | 2023-11-28 09:33 | 0.01 | 0 | 0 | 0 | 2023-11-23 | KONENS
Ammoniacal Nitrogen (N:mg/l) |  | Skelbrooke | SK21 | SOCOTEC Environmental Chemistry | 2021-11-16 | <0.01 | 0.01 | 21111644-006 | 21111644 | No Sample Type |  | Amm-N (N:mg/l) | Skelbrooke | SK21 | 2021-12-09 10:44 | 0.01 | 0 | 0 | 0 | 2021-12-03 | KONENS
Ammoniacal Nitrogen (N:mg/l) |  | Skelbrooke | SK21 | SOCOTEC Environmental Chemistry | 2021-12-20 | <0.01 | 0.01 | 21121821-004 | 21121821 | No Sample Type |  | Amm-N (N:mg/l) | Skelbrooke | SK21 | 2022-01-17 09:26 | 0.01 | 0 | 0 | 0 | 2022-01-11 | KONENS
Ammoniacal Nitrogen (N:mg/l) |  | Skelbrooke | SK21 | SOCOTEC Environmental Chemistry | 2022-01-14 | <0.01 | 0.01 | 22010752-006 | 22010752 | No Sample Type |  | Amm-N (N:mg/l) | Skelbrooke | SK21 | 2022-01-31 14:04 | 0.01 | 0 | 0 | 0 | 2022-01-28 | KONENS
Ammoniacal Nitrogen (N:mg/l) |  | Skelbrooke | SK21 | SOCOTEC Environmental Chemistry | 2022-02-09 | <0.01 | 0.01 | 22021284-009 | 22021284 | No Sample Type |  | Amm-N (N:mg/l) | Skelbrooke | SK21 | 2022-05-23 13:42 | 0.01 | 0 | 0 | 0 | 2022-02-25 | KONENS
Ammoniacal Nitrogen (N:mg/l) |  | Skelbrooke | SK21 | SOCOTEC Environmental Chemistry | 2022-03-09 | <0.01 | 0.01 | 22031054-010 | 22031054 | No Sample Type |  | Amm-N (N:mg/l) | Skelbrooke | SK21 | 2022-03-22 08:39 | 0.01 | 0 | 0 | 0 | 2022-03-20 | KONENS
Ammoniacal Nitrogen (N:mg/l) |  | Skelbrooke | SK21 | SOCOTEC Environmental Chemistry | 2022-04-12 | 0.01 | 0.01 | 22040958-009 | 22040958 | No Sample Type |  | Amm-N (N:mg/l) | Skelbrooke | SK21 | 2022-05-18 13:40 | 0.01 | 0 | 0 | 0 | 2022-05-15 | KONENS
Ammoniacal Nitrogen (N:mg/l) |  | Skelbrooke | SK21 | SOCOTEC Environmental Chemistry | 2022-05-16 | 0.01 | 0.01 | 22051851-009 | 22051851 | No Sample Type |  | Amm-N (N:mg/l) | Skelbrooke | SK21 | 2022-06-15 09:55 | 0.01 | 0 | 0 | 0 | 2022-06-12 | KONENS
Ammoniacal Nitrogen (N:mg/l) |  | Skelbrooke | SK21 | SOCOTEC Environmental Chemistry | 2022-06-27 | <0.01 | 0.01 | 22061938-009 | 22061938 | No Sample Type |  | Amm-N (N:mg/l) | Skelbrooke | SK21 | 2022-07-08 14:52 | 0.01 | 0 | 0 | 0 | 2022-07-01 | KONENS
Ammoniacal Nitrogen (N:mg/l) |  | Skelbrooke | SK21 | SOCOTEC Environmental Chemistry | 2022-07-12 | <0.01 | 0.01 | 22070856-009 | 22070856 | No Sample Type |  | Amm-N (N:mg/l) | Skelbrooke | SK21 | 2022-08-01 14:09 | 0.01 | 0 | 0 | 0 | 2022-07-29 | KONENS
Ammoniacal Nitrogen (N:mg/l) |  | Skelbrooke | SK21 | SOCOTEC Environmental Chemistry | 2022-08-23 | 0.01 | 0.01 | 22081939-004 | 22081939 | No Sample Type |  | Amm-N (N:mg/l) | Skelbrooke | SK21 | 2022-09-05 13:17 | 0.01 | 0 | 0 | 0 | 2022-09-01 | KONENS
Ammoniacal Nitrogen (N:mg/l) |  | Skelbrooke | SK21 | SOCOTEC Environmental Chemistry | 2022-09-26 | <0.01 | 0.01 | 22092027-009 | 22092027 | No Sample Type |  | Amm-N (N:mg/l) | Skelbrooke | SK21 | 2022-10-10 13:29 | 0.01 | 0 | 0 | 0 | 2022-10-05 | KONENS
Ammoniacal Nitrogen (N:mg/l) |  | Skelbrooke | SK21 | SOCOTEC Environmental Chemistry | 2022-10-25 | <0.01 | 0.01 | 22102231-009 | 22102231 | No Sample Type |  | Amm-N (N:mg/l) | Skelbrooke | SK21 | 2022-11-18 11:07 | 0.01 | 0 | 0 | 0 | 2022-11-14 | KONENS
Ammoniacal Nitrogen (N:mg/l) |  | Skelbrooke | SK21 | SOCOTEC Environmental Chemistry | 2022-11-28 | <0.01 | 0.01 | 22112867-010 | 22112867 | No Sample Type |  | Amm-N (N:mg/l) | Skelbrooke | SK21 | 2022-12-09 10:07 | 0.01 | 0 | 0 | 0 | 2022-12-07 | KONENS
Ammoniacal Nitrogen (N:mg/l) |  | Skelbrooke | SK21 | SOCOTEC Environmental Chemistry | 2022-12-12 | <0.01 | 0.01 | 22121437-010 | 22121437 | No Sample Type |  | Amm-N (N:mg/l) | Skelbrooke | SK21 | 2022-12-28 11:06 | 0.01 | 0 | 0 | 0 | 2022-12-22 | KONENS
Ammoniacal Nitrogen (N:mg/l) |  | Skelbrooke | SK21 | SOCOTEC Environmental Chemistry | 2023-01-10 | 0.03 | 0.03 | 23010849-010 | 23010849 | No Sample Type |  | Amm-N (N:mg/l) | Skelbrooke | SK21 | 2023-02-06 08:57 | 0.01 | 0 | 0 | 0 | 2023-01-19 | KONENS
Ammoniacal Nitrogen (N:mg/l) |  | Skelbrooke | SK21 | SOCOTEC Environmental Chemistry | 2023-02-03 | <0.01 | 0.01 | 23020512-010 | 23020512 | No Sample Type |  | Amm-N (N:mg/l) | Skelbrooke | SK21 | 2023-02-13 14:23 | 0.01 | 0 | 0 | 0 | 2023-02-09 | KONENS
Ammoniacal Nitrogen (N:mg/l) |  | Skelbrooke | SK21 | SOCOTEC Environmental Chemistry | 2023-03-13 | <0.01 | 0.01 | 23031695-007 | 23031695 | No Sample Type |  | Amm-N (N:mg/l) | Skelbrooke | SK21 | 2023-03-24 11:58 | 0.01 | 0 | 0 | 0 | 2023-03-16 | KONENS
Ammoniacal Nitrogen (N:mg/l) |  | Skelbrooke | SK21 | SOCOTEC Environmental Chemistry | 2023-04-17 | <0.01 | 0.01 | 23041697-010 | 23041697 | No Sample Type |  | Amm-N (N:mg/l) | Skelbrooke | SK21 | 2023-05-09 09:30 | 0.01 | 0 | 0 | 0 | 2023-04-30 | KONENS
Ammoniacal Nitrogen (N:mg/l) |  | Skelbrooke | SK21 | SOCOTEC Environmental Chemistry | 2023-05-03 | <0.01 | 0.01 | 23050569-009 | 23050569 | No Sample Type |  | Amm-N (N:mg/l) | Skelbrooke | SK21 | 2023-05-17 14:40 | 0.01 | 0 | 0 | 0 | 2023-05-12 | KONENS
Ammoniacal Nitrogen (N:mg/l) |  | Skelbrooke | SK21 | SOCOTEC Environmental Chemistry | 2023-06-06 | <0.01 | 0.01 | 23060943-009 | 23060943 | No Sample Type |  | Amm-N (N:mg/l) | Skelbrooke | SK21 | 2023-06-23 13:18 | 0.01 | 0 | 0 | 0 | 2023-06-15 | KONENS
Ammoniacal Nitrogen (N:mg/l) |  | Skelbrooke | SK21 | SOCOTEC Environmental Chemistry | 2023-07-07 | 0.02 | 0.02 | 23070996-002 | 23070996 | No Sample Type |  | Amm-N (N:mg/l) | Skelbrooke | SK21 | 2023-07-25 08:56 | 0.01 | 0 | 0 | 0 | 2023-07-14 | KONENS
Ammoniacal Nitrogen (N:mg/l) |  | Skelbrooke | SK21 | SOCOTEC Environmental Chemistry | 2023-08-03 | 0.02 | 0.02 | 23080630-002 | 23080630 | No Sample Type |  | Amm-N (N:mg/l) | Skelbrooke | SK21 | 2023-11-08 10:40 | 0.01 | 0 | 0 | 0 | 2023-08-09 | KONENS
Ammoniacal Nitrogen (N:mg/l) |  | Skelbrooke | SK21 | SOCOTEC Environmental Chemistry | 2023-09-01 | 0.02 | 0.02 | 23090193-009 | 23090193 | No Sample Type |  | Amm-N (N:mg/l) | Skelbrooke | SK21 | 2023-09-11 10:59 | 0.01 | 0 | 0 | 0 | 2023-09-07 | KONENS
Ammoniacal Nitrogen (N:mg/l) |  | Skelbrooke | SK21 | SOCOTEC Environmental Chemistry | 2023-11-09 | <0.01 | 0.01 | 23111492-010 | 23111492 | No Sample Type |  | Amm-N (N:mg/l) | Skelbrooke | SK21 | 2023-11-28 09:33 | 0.01 | 0 | 0 | 0 | 2023-11-23 | KONENS
Ammoniacal Nitrogen (N:mg/l) |  | Skelbrooke | SKSW02 | SOCOTEC Environmental Chemistry | 2022-11-28 | 0.02 | 0.02 | 22112867-011 | 22112867 | No Sample Type |  | Amm-N (N:mg/l) | Skelbrooke | SKSW02 | 2022-12-09 10:07 | 0.01 | 0 | 0 | 0 | 2022-12-07 | KONENS
Ammoniacal Nitrogen (N:mg/l) |  | Skelbrooke | SKSW02 | SOCOTEC Environmental Chemistry | 2023-01-10 | 0.05 | 0.05 | 23010849-011 | 23010849 | No Sample Type |  | Amm-N (N:mg/l) | Skelbrooke | SKSW02 | 2023-02-06 08:57 | 0.01 | 0 | 0 | 0 | 2023-01-19 | KONENS
Ammoniacal Nitrogen (N:mg/l) |  | Skelbrooke | SKSW03 | SOCOTEC Environmental Chemistry | 2021-11-16 | 10.6 | 10.6 | 21111644-009 | 21111644 | No Sample Type |  | Amm-N (N:mg/l) | Skelbrooke | SKSW03 | 2021-12-09 10:44 | 0.01 | 0 | 0 | 0 | 2021-12-03 | KONENS
Ammoniacal Nitrogen (N:mg/l) |  | Skelbrooke | SKSW03 | SOCOTEC Environmental Chemistry | 2021-12-20 | 1.6 | 1.6 | 21121821-007 | 21121821 | No Sample Type |  | Amm-N (N:mg/l) | Skelbrooke | SKSW03 | 2022-01-17 09:26 | 0.01 | 0 | 0 | 0 | 2022-01-11 | KONENS
Ammoniacal Nitrogen (N:mg/l) |  | Skelbrooke | SKSW03 | SOCOTEC Environmental Chemistry | 2022-01-14 | 1.6 | 1.6 | 22010752-009 | 22010752 | No Sample Type |  | Amm-N (N:mg/l) | Skelbrooke | SKSW03 | 2022-01-31 14:04 | 0.01 | 0 | 0 | 0 | 2022-01-28 | KONENS
Ammoniacal Nitrogen (N:mg/l) |  | Skelbrooke | SKSW03 | SOCOTEC Environmental Chemistry | 2022-02-09 | 1.2 | 1.2 | 22021284-012 | 22021284 | No Sample Type |  | Amm-N (N:mg/l) | Skelbrooke | SKSW03 | 2022-05-23 13:42 | 0.01 | 0 | 0 | 0 | 2022-02-25 | KONENS
Ammoniacal Nitrogen (N:mg/l) |  | Skelbrooke | SKSW03 | SOCOTEC Environmental Chemistry | 2022-03-09 | 0.7 | 0.7 | 22031054-014 | 22031054 | No Sample Type |  | Amm-N (N:mg/l) | Skelbrooke | SKSW03 | 2022-03-22 08:39 | 0.01 | 0 | 0 | 0 | 2022-03-20 | KONENS
Ammoniacal Nitrogen (N:mg/l) |  | Skelbrooke | SKSW03 | SOCOTEC Environmental Chemistry | 2022-04-12 | 0.9 | 0.9 | 22040958-012 | 22040958 | No Sample Type |  | Amm-N (N:mg/l) | Skelbrooke | SKSW03 | 2022-05-18 13:40 | 0.01 | 0 | 0 | 0 | 2022-05-15 | KONENS
Ammoniacal Nitrogen (N:mg/l) |  | Skelbrooke | SKSW03 | SOCOTEC Environmental Chemistry | 2022-05-16 | 4.4 | 4.4 | 22051851-012 | 22051851 | No Sample Type |  | Amm-N (N:mg/l) | Skelbrooke | SKSW03 | 2022-06-15 09:55 | 0.01 | 0 | 0 | 0 | 2022-06-12 | KONENS
Ammoniacal Nitrogen (N:mg/l) |  | Skelbrooke | SKSW03 | SOCOTEC Environmental Chemistry | 2022-06-27 | 26.7 | 26.7 | 22061938-012 | 22061938 | No Sample Type |  | Amm-N (N:mg/l) | Skelbrooke | SKSW03 | 2022-07-08 14:52 | 0.01 | 0 | 0 | 0 | 2022-07-01 | KONENS
Ammoniacal Nitrogen (N:mg/l) |  | Skelbrooke | SKSW03 | SOCOTEC Environmental Chemistry | 2022-07-12 | 49.6 | 49.6 | 22070856-012 | 22070856 | No Sample Type |  | Amm-N (N:mg/l) | Skelbrooke | SKSW03 | 2022-08-01 14:09 | 0.01 | 0 | 0 | 0 | 2022-07-29 | KONENS
Ammoniacal Nitrogen (N:mg/l) |  | Skelbrooke | SKSW03 | SOCOTEC Environmental Chemistry | 2022-08-23 | 136 | 136 | 22081939-007 | 22081939 | No Sample Type |  | Amm-N (N:mg/l) | Skelbrooke | SKSW03 | 2022-09-05 13:17 | 0.01 | 0 | 0 | 0 | 2022-09-01 | KONENS
Ammoniacal Nitrogen (N:mg/l) |  | Skelbrooke | SKSW03 | SOCOTEC Environmental Chemistry | 2022-09-26 | 51.9 | 51.9 | 22092027-012 | 22092027 | No Sample Type |  | Amm-N (N:mg/l) | Skelbrooke | SKSW03 | 2022-10-10 13:29 | 0.01 | 0 | 0 | 0 | 2022-10-05 | KONENS
Ammoniacal Nitrogen (N:mg/l) |  | Skelbrooke | SKSW03 | SOCOTEC Environmental Chemistry | 2022-10-25 | 32.3 | 32.3 | 22102231-012 | 22102231 | No Sample Type |  | Amm-N (N:mg/l) | Skelbrooke | SKSW03 | 2022-11-18 11:07 | 0.01 | 0 | 0 | 0 | 2022-11-14 | KONENS
Ammoniacal Nitrogen (N:mg/l) |  | Skelbrooke | SKSW03 | SOCOTEC Environmental Chemistry | 2022-11-28 | 0.3 | 0.3 | 22112867-015 | 22112867 | No Sample Type |  | Amm-N (N:mg/l) | Skelbrooke | SKSW03 | 2022-12-09 10:07 | 0.01 | 0 | 0 | 0 | 2022-12-07 | KONENS
Ammoniacal Nitrogen (N:mg/l) |  | Skelbrooke | SKSW03 | SOCOTEC Environmental Chemistry | 2022-12-12 | 0.3 | 0.3 | 22121437-013 | 22121437 | No Sample Type |  | Amm-N (N:mg/l) | Skelbrooke | SKSW03 | 2022-12-28 11:06 | 0.01 | 0 | 0 | 0 | 2022-12-22 | KONENS
Ammoniacal Nitrogen (N:mg/l) |  | Skelbrooke | SKSW03 | SOCOTEC Environmental Chemistry | 2023-01-10 | 0.3 | 0.3 | 23010849-014 | 23010849 | No Sample Type |  | Amm-N (N:mg/l) | Skelbrooke | SKSW03 | 2023-02-06 08:57 | 0.01 | 0 | 0 | 0 | 2023-01-21 | KONENS
Ammoniacal Nitrogen (N:mg/l) |  | Skelbrooke | SKSW03 | SOCOTEC Environmental Chemistry | 2023-02-03 | 0.2 | 0.2 | 23020512-013 | 23020512 | No Sample Type |  | Amm-N (N:mg/l) | Skelbrooke | SKSW03 | 2023-02-13 14:23 | 0.01 | 0 | 0 | 0 | 2023-02-09 | KONENS
Ammoniacal Nitrogen (N:mg/l) |  | Skelbrooke | SKSW03 | SOCOTEC Environmental Chemistry | 2023-03-13 | 0.5 | 0.5 | 23031912-005 | 23031912 | No Sample Type |  | Amm-N (N:mg/l) | Skelbrooke | SKSW03 | 2023-03-24 11:58 | 0.01 | 0 | 0 | 0 | 2023-03-20 | KONENS
Ammoniacal Nitrogen (N:mg/l) |  | Skelbrooke | SKSW03 | SOCOTEC Environmental Chemistry | 2023-04-17 | 0.7 | 0.7 | 23041697-013 | 23041697 | No Sample Type |  | Amm-N (N:mg/l) | Skelbrooke | SKSW03 | 2023-05-09 09:30 | 0.01 | 0 | 0 | 0 | 2023-04-30 | KONENS
Ammoniacal Nitrogen (N:mg/l) |  | Skelbrooke | SKSW03 | SOCOTEC Environmental Chemistry | 2023-05-03 | 0.8 | 0.8 | 23050569-012 | 23050569 | No Sample Type |  | Amm-N (N:mg/l) | Skelbrooke | SKSW03 | 2023-05-17 14:40 | 0.01 | 0 | 0 | 0 | 2023-05-12 | KONENS
Ammoniacal Nitrogen (N:mg/l) |  | Skelbrooke | SKSW03 | SOCOTEC Environmental Chemistry | 2023-06-06 | 1.1 | 1.1 | 23060943-012 | 23060943 | No Sample Type |  | Amm-N (N:mg/l) | Skelbrooke | SKSW03 | 2023-06-23 13:18 | 0.01 | 0 | 0 | 0 | 2023-06-15 | KONENS
Ammoniacal Nitrogen (N:mg/l) |  | Skelbrooke | SKSW03 | SOCOTEC Environmental Chemistry | 2023-07-14 | 4.2 | 4.2 | 23072008-003 | 23072008 | No Sample Type |  | Amm-N (N:mg/l) | Skelbrooke | SKSW03 | 2023-08-02 08:12 | 0.01 | 0 | 0 | 0 | 2023-07-26 | KONENS
Ammoniacal Nitrogen (N:mg/l) |  | Skelbrooke | SKSW03 | SOCOTEC Environmental Chemistry | 2023-08-03 | 4.1 | 4.1 | 23080630-005 | 23080630 | No Sample Type |  | Amm-N (N:mg/l) | Skelbrooke | SKSW03 | 2023-11-08 10:40 | 0.01 | 0 | 0 | 0 | 2023-08-09 | KONENS
Ammoniacal Nitrogen (N:mg/l) |  | Skelbrooke | SKSW03 | SOCOTEC Environmental Chemistry | 2023-09-01 | 0.04 | 0.04 | 23090193-012 | 23090193 | No Sample Type |  | Amm-N (N:mg/l) | Skelbrooke | SKSW03 | 2023-09-11 10:59 | 0.01 | 0 | 0 | 0 | 2023-09-07 | KONENS
Benzene | ug/l | Skelbrooke | SK01 | SOCOTEC Environmental Chemistry | 2022-01-14 | <1 | 1 | 22010752-007 | 22010752 | No Sample Type |  | Benzene | Skelbrooke | SK01 | 2022-01-31 14:04 | 1 | 0 | 0 | 0 | 2022-01-27 | VOCHSAW
Benzene | ug/l | Skelbrooke | SK01 | SOCOTEC Environmental Chemistry | 2022-04-12 | <1 | 1 | 22040958-010 | 22040958 | No Sample Type |  | Benzene | Skelbrooke | SK01 | 2022-05-18 13:40 | 1 | 0 | 0 | 0 | 2022-04-27 | VOCHSAW
Benzene | ug/l | Skelbrooke | SK01 | SOCOTEC Environmental Chemistry | 2022-07-12 | <1 | 1 | 22070856-010 | 22070856 | No Sample Type |  | Benzene | Skelbrooke | SK01 | 2022-08-01 14:09 | 1 | 0 | 0 | 0 | 2022-07-19 | VOCHSAW
Benzene | ug/l | Skelbrooke | SK01 | SOCOTEC Environmental Chemistry | 2022-10-25 | <1 | 1 | 22102231-010 | 22102231 | No Sample Type |  | Benzene | Skelbrooke | SK01 | 2022-11-18 11:07 | 1 | 0 | 0 | 0 | 2022-11-14 | VOCHSAW
Benzene | ug/l | Skelbrooke | SK01 | SOCOTEC Environmental Chemistry | 2023-01-10 | <1 | 1 | 23010849-012 | 23010849 | No Sample Type |  | Benzene | Skelbrooke | SK01 | 2023-02-06 08:57 | 1 | 0 | 0 | 0 | 2023-01-18 | VOCHSAW
Benzene | ug/l | Skelbrooke | SK01 | SOCOTEC Environmental Chemistry | 2023-04-17 | <1 | 1 | 23041697-011 | 23041697 | No Sample Type |  | Benzene | Skelbrooke | SK01 | 2023-05-09 09:30 | 1 | 0 | 0 | 0 | 2023-04-25 | VOCHSAW
Benzene | ug/l | Skelbrooke | SK01 | SOCOTEC Environmental Chemistry | 2023-07-07 | <1 | 1 | 23070996-003 | 23070996 | No Sample Type |  | Benzene | Skelbrooke | SK01 | 2023-07-25 08:56 | 1 | 0 | 0 | 0 | 2023-07-19 | VOCHSAW
Benzene | ug/l | Skelbrooke | SK01 | SOCOTEC Environmental Chemistry | 2023-11-09 | <1 | 1 | 23111492-011 | 23111492 | No Sample Type |  | Benzene | Skelbrooke | SK01 | 2023-11-28 09:33 | 1 | 0 | 0 | 0 | 2023-11-23 | VOCHSAW
Benzene | ug/l | Skelbrooke | SK03 | SOCOTEC Environmental Chemistry | 2022-01-14 | <1 | 1 | 22010752-008 | 22010752 | No Sample Type |  | Benzene | Skelbrooke | SK03 | 2022-01-31 14:04 | 1 | 0 | 0 | 0 | 2022-01-27 | VOCHSAW
Benzene | ug/l | Skelbrooke | SK03 | SOCOTEC Environmental Chemistry | 2022-04-12 | <1 | 1 | 22040958-011 | 22040958 | No Sample Type |  | Benzene | Skelbrooke | SK03 | 2022-05-18 13:40 | 1 | 0 | 0 | 0 | 2022-04-27 | VOCHSAW
Benzene | ug/l | Skelbrooke | SK03 | SOCOTEC Environmental Chemistry | 2022-07-12 | <1 | 1 | 22070856-011 | 22070856 | No Sample Type |  | Benzene | Skelbrooke | SK03 | 2022-08-01 14:09 | 1 | 0 | 0 | 0 | 2022-07-19 | VOCHSAW
Benzene | ug/l | Skelbrooke | SK03 | SOCOTEC Environmental Chemistry | 2022-10-25 | <1 | 1 | 22102231-011 | 22102231 | No Sample Type |  | Benzene | Skelbrooke | SK03 | 2022-11-18 11:07 | 1 | 0 | 0 | 0 | 2022-11-14 | VOCHSAW
Benzene | ug/l | Skelbrooke | SK03 | SOCOTEC Environmental Chemistry | 2023-01-10 | 2 | 2 | 23010849-013 | 23010849 | No Sample Type |  | Benzene | Skelbrooke | SK03 | 2023-02-06 08:57 | 1 | 0 | 0 | 0 | 2023-01-18 | VOCHSAW
Benzene | ug/l | Skelbrooke | SK03 | SOCOTEC Environmental Chemistry | 2023-04-17 | 1 | 1 | 23041697-012 | 23041697 | No Sample Type |  | Benzene | Skelbrooke | SK03 | 2023-05-09 09:30 | 1 | 0 | 0 | 0 | 2023-04-25 | VOCHSAW
Benzene | ug/l | Skelbrooke | SK03 | SOCOTEC Environmental Chemistry | 2023-07-14 | <1 | 1 | 23072008-002 | 23072008 | No Sample Type |  | Benzene | Skelbrooke | SK03 | 2023-08-02 08:12 | 1 | 0 | 0 | 0 | 2023-07-26 | VOCHSAW
Benzene | ug/l | Skelbrooke | SK03 | SOCOTEC Environmental Chemistry | 2023-11-09 | 1 | 1 | 23111492-012 | 23111492 | No Sample Type |  | Benzene | Skelbrooke | SK03 | 2023-11-28 09:33 | 1 | 0 | 0 | 0 | 2023-11-23 | VOCHSAW
Benzene | ug/l | Skelbrooke | SK04 | SOCOTEC Environmental Chemistry | 2022-10-25 | <1 | 1 | 22102231-001 | 22102231 | No Sample Type |  | Benzene | Skelbrooke | SK04 | 2022-11-18 11:07 | 1 | 0 | 0 | 0 | 2022-11-14 | VOCHSAW
Benzene | ug/l | Skelbrooke | SK04 | SOCOTEC Environmental Chemistry | 2023-11-09 | <1 | 1 | 23111492-001 | 23111492 | No Sample Type |  | Benzene | Skelbrooke | SK04 | 2023-11-28 09:33 | 1 | 0 | 0 | 0 | 2023-11-23 | VOCHSAW
Benzene | ug/l | Skelbrooke | SK05 | SOCOTEC Environmental Chemistry | 2022-10-25 | <1 | 1 | 22102231-002 | 22102231 | No Sample Type |  | Benzene | Skelbrooke | SK05 | 2022-11-18 11:07 | 1 | 0 | 0 | 0 | 2022-11-14 | VOCHSAW
Benzene | ug/l | Skelbrooke | SK05 | SOCOTEC Environmental Chemistry | 2023-11-09 | <1 | 1 | 23111492-002 | 23111492 | No Sample Type |  | Benzene | Skelbrooke | SK05 | 2023-11-28 09:33 | 1 | 0 | 0 | 0 | 2023-11-23 | VOCHSAW
Benzene | ug/l | Skelbrooke | SK06 | SOCOTEC Environmental Chemistry | 2023-11-09 | <1 | 1 | 23111492-003 | 23111492 | No Sample Type |  | Benzene | Skelbrooke | SK06 | 2023-11-28 09:33 | 1 | 0 | 0 | 0 | 2023-11-23 | VOCHSAW
Benzene | ug/l | Skelbrooke | SK07 | SOCOTEC Environmental Chemistry | 2022-10-25 | <1 | 1 | 22102231-003 | 22102231 | No Sample Type |  | Benzene | Skelbrooke | SK07 | 2022-11-18 11:07 | 1 | 0 | 0 | 0 | 2022-11-14 | VOCHSAW
Benzene | ug/l | Skelbrooke | SK07 | SOCOTEC Environmental Chemistry | 2023-11-09 | <1 | 1 | 23111492-004 | 23111492 | No Sample Type |  | Benzene | Skelbrooke | SK07 | 2023-11-28 09:33 | 1 | 0 | 0 | 0 | 2023-11-23 | VOCHSAW
Benzene | ug/l | Skelbrooke | SK08 | SOCOTEC Environmental Chemistry | 2022-10-25 | <1 | 1 | 22102231-004 | 22102231 | No Sample Type |  | Benzene | Skelbrooke | SK08 | 2022-11-18 11:07 | 1 | 0 | 0 | 0 | 2022-11-14 | VOCHSAW
Benzene | ug/l | Skelbrooke | SK08 | SOCOTEC Environmental Chemistry | 2023-11-09 | <1 | 1 | 23111492-005 | 23111492 | No Sample Type |  | Benzene | Skelbrooke | SK08 | 2023-11-28 09:33 | 1 | 0 | 0 | 0 | 2023-11-23 | VOCHSAW
Benzene | ug/l | Skelbrooke | SK09 | SOCOTEC Environmental Chemistry | 2022-10-25 | <1 | 1 | 22102231-005 | 22102231 | No Sample Type |  | Benzene | Skelbrooke | SK09 | 2022-11-18 11:07 | 1 | 0 | 0 | 0 | 2022-11-14 | VOCHSAW
Benzene | ug/l | Skelbrooke | SK09 | SOCOTEC Environmental Chemistry | 2023-11-09 | <1 | 1 | 23111492-006 | 23111492 | No Sample Type |  | Benzene | Skelbrooke | SK09 | 2023-11-28 09:33 | 1 | 0 | 0 | 0 | 2023-11-23 | VOCHSAW
Benzene | ug/l | Skelbrooke | SK10 | SOCOTEC Environmental Chemistry | 2022-10-25 | <1 | 1 | 22102231-006 | 22102231 | No Sample Type |  | Benzene | Skelbrooke | SK10 | 2022-11-18 11:07 | 1 | 0 | 0 | 0 | 2022-11-14 | VOCHSAW
Benzene | ug/l | Skelbrooke | SK10 | SOCOTEC Environmental Chemistry | 2023-11-09 | <1 | 1 | 23111492-007 | 23111492 | No Sample Type |  | Benzene | Skelbrooke | SK10 | 2023-11-28 09:33 | 1 | 0 | 0 | 0 | 2023-11-23 | VOCHSAW
Benzene | ug/l | Skelbrooke | SK11 | SOCOTEC Environmental Chemistry | 2022-10-25 | <1 | 1 | 22102231-007 | 22102231 | No Sample Type |  | Benzene | Skelbrooke | SK11 | 2022-11-18 11:07 | 1 | 0 | 0 | 0 | 2022-11-14 | VOCHSAW
Benzene | ug/l | Skelbrooke | SK11 | SOCOTEC Environmental Chemistry | 2023-11-09 | <1 | 1 | 23111492-008 | 23111492 | No Sample Type |  | Benzene | Skelbrooke | SK11 | 2023-11-28 09:33 | 1 | 0 | 0 | 0 | 2023-11-23 | VOCHSAW
Benzene | ug/l | Skelbrooke | SK12 | SOCOTEC Environmental Chemistry | 2022-10-25 | <1 | 1 | 22102231-008 | 22102231 | No Sample Type |  | Benzene | Skelbrooke | SK12 | 2022-11-18 11:07 | 1 | 0 | 0 | 0 | 2022-11-14 | VOCHSAW
Benzene | ug/l | Skelbrooke | SK12 | SOCOTEC Environmental Chemistry | 2023-11-09 | <1 | 1 | 23111492-009 | 23111492 | No Sample Type |  | Benzene | Skelbrooke | SK12 | 2023-11-28 09:33 | 1 | 0 | 0 | 0 | 2023-11-23 | VOCHSAW
Benzene | ug/l | Skelbrooke | SK21 | SOCOTEC Environmental Chemistry | 2022-10-25 | <1 | 1 | 22102231-009 | 22102231 | No Sample Type |  | Benzene | Skelbrooke | SK21 | 2022-11-18 11:07 | 1 | 0 | 0 | 0 | 2022-11-14 | VOCHSAW
Benzene | ug/l | Skelbrooke | SK21 | SOCOTEC Environmental Chemistry | 2023-11-09 | <1 | 1 | 23111492-010 | 23111492 | No Sample Type |  | Benzene | Skelbrooke | SK21 | 2023-11-28 09:33 | 1 | 0 | 0 | 0 | 2023-11-23 | VOCHSAW
Benzene | ug/l | Skelbrooke | SKSW03 | SOCOTEC Environmental Chemistry | 2022-01-14 | <1 | 1 | 22010752-009 | 22010752 | No Sample Type |  | Benzene | Skelbrooke | SKSW03 | 2022-01-31 14:04 | 1 | 0 | 0 | 0 | 2022-01-27 | VOCHSAW
Benzene | ug/l | Skelbrooke | SKSW03 | SOCOTEC Environmental Chemistry | 2022-04-12 | <1 | 1 | 22040958-012 | 22040958 | No Sample Type |  | Benzene | Skelbrooke | SKSW03 | 2022-05-18 13:40 | 1 | 0 | 0 | 0 | 2022-04-27 | VOCHSAW
Benzene | ug/l | Skelbrooke | SKSW03 | SOCOTEC Environmental Chemistry | 2022-07-12 | 1 | 1 | 22070856-012 | 22070856 | No Sample Type |  | Benzene | Skelbrooke | SKSW03 | 2022-08-01 14:09 | 1 | 0 | 0 | 0 | 2022-07-19 | VOCHSAW
Benzene | ug/l | Skelbrooke | SKSW03 | SOCOTEC Environmental Chemistry | 2022-10-25 | <1 | 1 | 22102231-012 | 22102231 | No Sample Type |  | Benzene | Skelbrooke | SKSW03 | 2022-11-18 11:07 | 1 | 0 | 0 | 0 | 2022-11-14 | VOCHSAW
Benzene | ug/l | Skelbrooke | SKSW03 | SOCOTEC Environmental Chemistry | 2023-01-10 | <1 | 1 | 23010849-014 | 23010849 | No Sample Type |  | Benzene | Skelbrooke | SKSW03 | 2023-02-06 08:57 | 1 | 0 | 0 | 0 | 2023-01-18 | VOCHSAW
Benzene | ug/l | Skelbrooke | SKSW03 | SOCOTEC Environmental Chemistry | 2023-04-17 | <1 | 1 | 23041697-013 | 23041697 | No Sample Type |  | Benzene | Skelbrooke | SKSW03 | 2023-05-09 09:30 | 1 | 0 | 0 | 0 | 2023-04-25 | VOCHSAW
Benzene | ug/l | Skelbrooke | SKSW03 | SOCOTEC Environmental Chemistry | 2023-07-14 | <1 | 1 | 23072008-003 | 23072008 | No Sample Type |  | Benzene | Skelbrooke | SKSW03 | 2023-08-02 08:12 | 1 | 0 | 0 | 0 | 2023-07-26 | VOCHSAW
BOD | mg/l | Skelbrooke | SK01 | SOCOTEC Environmental Chemistry | 2022-01-14 | <1 | 1 | 22010752-007 | 22010752 | No Sample Type |  | BOD | Skelbrooke | SK01 | 2022-01-31 14:04 | 1 | 0 | 0 | 0 | 2022-01-21 | WSLM20
BOD | mg/l | Skelbrooke | SK01 | SOCOTEC Environmental Chemistry | 2022-04-12 | <1 | 1 | 22040958-010 | 22040958 | No Sample Type |  | BOD | Skelbrooke | SK01 | 2022-05-18 13:40 | 1 | 0 | 0 | 0 | 2022-04-26 | WSLM20
BOD | mg/l | Skelbrooke | SK01 | SOCOTEC Environmental Chemistry | 2022-07-12 | 2.6 | 2.6 | 22070856-010 | 22070856 | No Sample Type |  | BOD | Skelbrooke | SK01 | 2022-08-01 14:09 | 1 | 0 | 0 | 0 | 2022-07-27 | WSLM20
BOD | mg/l | Skelbrooke | SK01 | SOCOTEC Environmental Chemistry | 2022-10-25 | 2.7 | 2.7 | 22102231-010 | 22102231 | No Sample Type |  | BOD | Skelbrooke | SK01 | 2022-11-18 11:07 | 1 | 0 | 0 | 0 | 2022-11-02 | WSLM20
BOD | mg/l | Skelbrooke | SK01 | SOCOTEC Environmental Chemistry | 2023-01-10 | <1 | 1 | 23010849-012 | 23010849 | No Sample Type |  | BOD | Skelbrooke | SK01 | 2023-02-06 08:57 | 1 | 0 | 0 | 0 | 2023-01-18 | WSLM20
BOD | mg/l | Skelbrooke | SK01 | SOCOTEC Environmental Chemistry | 2023-04-17 | <1 | 1 | 23041697-011 | 23041697 | No Sample Type |  | BOD | Skelbrooke | SK01 | 2023-05-09 09:30 | 1 | 0 | 0 | 0 | 2023-04-25 | WSLM20
BOD | mg/l | Skelbrooke | SK01 | SOCOTEC Environmental Chemistry | 2023-07-07 | <1 | 1 | 23070996-003 | 23070996 | No Sample Type |  | BOD | Skelbrooke | SK01 | 2023-07-25 08:56 | 1 | 0 | 0 | 0 | 2023-07-18 | WSLM20
BOD | mg/l | Skelbrooke | SK01 | SOCOTEC Environmental Chemistry | 2023-11-09 | <1 | 1 | 23111492-011 | 23111492 | No Sample Type |  | BOD | Skelbrooke | SK01 | 2023-11-28 09:33 | 1 | 0 | 0 | 0 | 2023-11-20 | WSLM20
BOD | mg/l | Skelbrooke | SK03 | SOCOTEC Environmental Chemistry | 2022-01-14 | <1 | 1 | 22010752-008 | 22010752 | No Sample Type |  | BOD | Skelbrooke | SK03 | 2022-01-31 14:04 | 1 | 0 | 0 | 0 | 2022-01-21 | WSLM20
BOD | mg/l | Skelbrooke | SK03 | SOCOTEC Environmental Chemistry | 2022-04-12 | 1.3 | 1.3 | 22040958-011 | 22040958 | No Sample Type |  | BOD | Skelbrooke | SK03 | 2022-05-18 13:40 | 1 | 0 | 0 | 0 | 2022-04-26 | WSLM20
BOD | mg/l | Skelbrooke | SK03 | SOCOTEC Environmental Chemistry | 2022-07-12 | 2.6 | 2.6 | 22070856-011 | 22070856 | No Sample Type |  | BOD | Skelbrooke | SK03 | 2022-08-01 14:09 | 1 | 0 | 0 | 0 | 2022-07-27 | WSLM20
BOD | mg/l | Skelbrooke | SK03 | SOCOTEC Environmental Chemistry | 2022-10-25 | 2.9 | 2.9 | 22102231-011 | 22102231 | No Sample Type |  | BOD | Skelbrooke | SK03 | 2022-11-18 11:07 | 1 | 0 | 0 | 0 | 2022-11-02 | WSLM20
BOD | mg/l | Skelbrooke | SK03 | SOCOTEC Environmental Chemistry | 2023-01-10 | 5.1 | 5.1 | 23010849-013 | 23010849 | No Sample Type |  | BOD | Skelbrooke | SK03 | 2023-02-06 08:57 | 1 | 0 | 0 | 0 | 2023-01-18 | WSLM20
BOD | mg/l | Skelbrooke | SK03 | SOCOTEC Environmental Chemistry | 2023-04-17 | 4.6 | 4.6 | 23041697-012 | 23041697 | No Sample Type |  | BOD | Skelbrooke | SK03 | 2023-05-09 09:30 | 1 | 0 | 0 | 0 | 2023-04-25 | WSLM20
BOD | mg/l | Skelbrooke | SK03 | SOCOTEC Environmental Chemistry | 2023-07-14 | <1 | 1 | 23072008-002 | 23072008 | No Sample Type |  | BOD | Skelbrooke | SK03 | 2023-08-02 08:12 | 1 | 0 | 0 | 0 | 2023-07-24 | WSLM20
BOD | mg/l | Skelbrooke | SK03 | SOCOTEC Environmental Chemistry | 2023-11-09 | 5 | 5 | 23111492-012 | 23111492 | No Sample Type |  | BOD | Skelbrooke | SK03 | 2023-11-28 09:33 | 1 | 0 | 0 | 0 | 2023-11-20 | WSLM20
BOD | mg/l | Skelbrooke | SK04 | SOCOTEC Environmental Chemistry | 2022-01-14 | <1 | 1 | 22010752-001 | 22010752 | No Sample Type |  | BOD | Skelbrooke | SK04 | 2022-01-31 14:04 | 1 | 0 | 0 | 0 | 2022-01-21 | WSLM20
BOD | mg/l | Skelbrooke | SK04 | SOCOTEC Environmental Chemistry | 2022-04-12 | <1 | 1 | 22040958-001 | 22040958 | No Sample Type |  | BOD | Skelbrooke | SK04 | 2022-05-18 13:40 | 1 | 0 | 0 | 0 | 2022-04-26 | WSLM20
BOD | mg/l | Skelbrooke | SK04 | SOCOTEC Environmental Chemistry | 2022-07-12 | <1 | 1 | 22070856-001 | 22070856 | No Sample Type |  | BOD | Skelbrooke | SK04 | 2022-08-01 14:09 | 1 | 0 | 0 | 0 | 2022-07-27 | WSLM20
BOD | mg/l | Skelbrooke | SK04 | SOCOTEC Environmental Chemistry | 2022-10-25 | <1 | 1 | 22102231-001 | 22102231 | No Sample Type |  | BOD | Skelbrooke | SK04 | 2022-11-18 11:07 | 1 | 0 | 0 | 0 | 2022-11-02 | WSLM20
BOD | mg/l | Skelbrooke | SK04 | SOCOTEC Environmental Chemistry | 2023-01-10 | <1 | 1 | 23010849-001 | 23010849 | No Sample Type |  | BOD | Skelbrooke | SK04 | 2023-02-06 08:57 | 1 | 0 | 0 | 0 | 2023-01-18 | WSLM20
BOD | mg/l | Skelbrooke | SK04 | SOCOTEC Environmental Chemistry | 2023-04-17 | <1 | 1 | 23041697-001 | 23041697 | No Sample Type |  | BOD | Skelbrooke | SK04 | 2023-05-09 09:30 | 1 | 0 | 0 | 0 | 2023-04-25 | WSLM20
BOD | mg/l | Skelbrooke | SK04 | SOCOTEC Environmental Chemistry | 2023-07-05 | <1 | 1 | 23070706-001 | 23070706 | No Sample Type |  | BOD | Skelbrooke | SK04 | 2023-07-25 08:55 | 1 | 0 | 0 | 0 | 2023-07-13 | WSLM20
BOD | mg/l | Skelbrooke | SK04 | SOCOTEC Environmental Chemistry | 2023-11-09 | <1 | 1 | 23111492-001 | 23111492 | No Sample Type |  | BOD | Skelbrooke | SK04 | 2023-11-28 09:33 | 1 | 0 | 0 | 0 | 2023-11-19 | WSLM20
BOD | mg/l | Skelbrooke | SK05 | SOCOTEC Environmental Chemistry | 2022-01-14 | <1 | 1 | 22010752-002 | 22010752 | No Sample Type |  | BOD | Skelbrooke | SK05 | 2022-01-31 14:04 | 1 | 0 | 0 | 0 | 2022-01-21 | WSLM20
BOD | mg/l | Skelbrooke | SK05 | SOCOTEC Environmental Chemistry | 2022-04-12 | <1 | 1 | 22040958-002 | 22040958 | No Sample Type |  | BOD | Skelbrooke | SK05 | 2022-05-18 13:40 | 1 | 0 | 0 | 0 | 2022-04-26 | WSLM20
BOD | mg/l | Skelbrooke | SK05 | SOCOTEC Environmental Chemistry | 2022-07-12 | <1 | 1 | 22070856-002 | 22070856 | No Sample Type |  | BOD | Skelbrooke | SK05 | 2022-08-01 14:09 | 1 | 0 | 0 | 0 | 2022-07-27 | WSLM20
BOD | mg/l | Skelbrooke | SK05 | SOCOTEC Environmental Chemistry | 2022-10-25 | <1 | 1 | 22102231-002 | 22102231 | No Sample Type |  | BOD | Skelbrooke | SK05 | 2022-11-18 11:07 | 1 | 0 | 0 | 0 | 2022-11-02 | WSLM20
BOD | mg/l | Skelbrooke | SK05 | SOCOTEC Environmental Chemistry | 2023-01-10 | <1 | 1 | 23010849-002 | 23010849 | No Sample Type |  | BOD | Skelbrooke | SK05 | 2023-02-06 08:57 | 1 | 0 | 0 | 0 | 2023-01-18 | WSLM20
BOD | mg/l | Skelbrooke | SK05 | SOCOTEC Environmental Chemistry | 2023-04-17 | <1 | 1 | 23041697-002 | 23041697 | No Sample Type |  | BOD | Skelbrooke | SK05 | 2023-05-09 09:30 | 1 | 0 | 0 | 0 | 2023-04-25 | WSLM20
BOD | mg/l | Skelbrooke | SK05 | SOCOTEC Environmental Chemistry | 2023-07-05 | <1 | 1 | 23070706-002 | 23070706 | No Sample Type |  | BOD | Skelbrooke | SK05 | 2023-07-25 08:55 | 1 | 0 | 0 | 0 | 2023-07-13 | WSLM20
BOD | mg/l | Skelbrooke | SK05 | SOCOTEC Environmental Chemistry | 2023-11-09 | <1 | 1 | 23111492-002 | 23111492 | No Sample Type |  | BOD | Skelbrooke | SK05 | 2023-11-28 09:33 | 1 | 0 | 0 | 0 | 2023-11-19 | WSLM20
BOD | mg/l | Skelbrooke | SK06 | SOCOTEC Environmental Chemistry | 2022-01-14 | <1 | 1 | 22010752-003 | 22010752 | No Sample Type |  | BOD | Skelbrooke | SK06 | 2022-01-31 14:04 | 1 | 0 | 0 | 0 | 2022-01-21 | WSLM20
BOD | mg/l | Skelbrooke | SK06 | SOCOTEC Environmental Chemistry | 2023-01-10 | <1 | 1 | 23010849-003 | 23010849 | No Sample Type |  | BOD | Skelbrooke | SK06 | 2023-02-06 08:57 | 1 | 0 | 0 | 0 | 2023-01-18 | WSLM20
BOD | mg/l | Skelbrooke | SK06 | SOCOTEC Environmental Chemistry | 2023-04-17 | <1 | 1 | 23041697-003 | 23041697 | No Sample Type |  | BOD | Skelbrooke | SK06 | 2023-05-09 09:30 | 1 | 0 | 0 | 0 | 2023-04-25 | WSLM20
BOD | mg/l | Skelbrooke | SK06 | SOCOTEC Environmental Chemistry | 2023-11-09 | <1 | 1 | 23111492-003 | 23111492 | No Sample Type |  | BOD | Skelbrooke | SK06 | 2023-11-28 09:33 | 1 | 0 | 0 | 0 | 2023-11-19 | WSLM20
BOD | mg/l | Skelbrooke | SK07 | SOCOTEC Environmental Chemistry | 2022-01-14 | 1.4 | 1.4 | 22010752-004 | 22010752 | No Sample Type |  | BOD | Skelbrooke | SK07 | 2022-01-31 14:04 | 1 | 0 | 0 | 0 | 2022-01-21 | WSLM20
BOD | mg/l | Skelbrooke | SK07 | SOCOTEC Environmental Chemistry | 2022-04-12 | <1 | 1 | 22040958-003 | 22040958 | No Sample Type |  | BOD | Skelbrooke | SK07 | 2022-05-18 13:40 | 1 | 0 | 0 | 0 | 2022-04-26 | WSLM20
BOD | mg/l | Skelbrooke | SK07 | SOCOTEC Environmental Chemistry | 2022-07-12 | <1 | 1 | 22070856-003 | 22070856 | No Sample Type |  | BOD | Skelbrooke | SK07 | 2022-08-01 14:09 | 1 | 0 | 0 | 0 | 2022-07-27 | WSLM20
BOD | mg/l | Skelbrooke | SK07 | SOCOTEC Environmental Chemistry | 2022-10-25 | <1 | 1 | 22102231-003 | 22102231 | No Sample Type |  | BOD | Skelbrooke | SK07 | 2022-11-18 11:07 | 1 | 0 | 0 | 0 | 2022-11-02 | WSLM20
BOD | mg/l | Skelbrooke | SK07 | SOCOTEC Environmental Chemistry | 2023-01-10 | <1 | 1 | 23010849-004 | 23010849 | No Sample Type |  | BOD | Skelbrooke | SK07 | 2023-02-06 08:57 | 1 | 0 | 0 | 0 | 2023-01-18 | WSLM20
BOD | mg/l | Skelbrooke | SK07 | SOCOTEC Environmental Chemistry | 2023-04-17 | <1 | 1 | 23041697-004 | 23041697 | No Sample Type |  | BOD | Skelbrooke | SK07 | 2023-05-09 09:30 | 1 | 0 | 0 | 0 | 2023-04-25 | WSLM20
BOD | mg/l | Skelbrooke | SK07 | SOCOTEC Environmental Chemistry | 2023-07-14 | <1 | 1 | 23072008-001 | 23072008 | No Sample Type |  | BOD | Skelbrooke | SK07 | 2023-08-02 08:12 | 1 | 0 | 0 | 0 | 2023-07-24 | WSLM20
BOD | mg/l | Skelbrooke | SK07 | SOCOTEC Environmental Chemistry | 2023-11-09 | <1 | 1 | 23111492-004 | 23111492 | No Sample Type |  | BOD | Skelbrooke | SK07 | 2023-11-28 09:33 | 1 | 0 | 0 | 0 | 2023-11-19 | WSLM20
BOD | mg/l | Skelbrooke | SK08 | SOCOTEC Environmental Chemistry | 2022-01-14 | <1 | 1 | 22010752-005 | 22010752 | No Sample Type |  | BOD | Skelbrooke | SK08 | 2022-01-31 14:04 | 1 | 0 | 0 | 0 | 2022-01-21 | WSLM20
BOD | mg/l | Skelbrooke | SK08 | SOCOTEC Environmental Chemistry | 2022-04-12 | <1 | 1 | 22040958-004 | 22040958 | No Sample Type |  | BOD | Skelbrooke | SK08 | 2022-05-18 13:40 | 1 | 0 | 0 | 0 | 2022-04-26 | WSLM20
BOD | mg/l | Skelbrooke | SK08 | SOCOTEC Environmental Chemistry | 2022-07-12 | <1 | 1 | 22070856-004 | 22070856 | No Sample Type |  | BOD | Skelbrooke | SK08 | 2022-08-01 14:09 | 1 | 0 | 0 | 0 | 2022-07-27 | WSLM20
BOD | mg/l | Skelbrooke | SK08 | SOCOTEC Environmental Chemistry | 2022-10-25 | <1 | 1 | 22102231-004 | 22102231 | No Sample Type |  | BOD | Skelbrooke | SK08 | 2022-11-18 11:07 | 1 | 0 | 0 | 0 | 2022-11-02 | WSLM20
BOD | mg/l | Skelbrooke | SK08 | SOCOTEC Environmental Chemistry | 2023-01-10 | <1 | 1 | 23010849-005 | 23010849 | No Sample Type |  | BOD | Skelbrooke | SK08 | 2023-02-06 08:57 | 1 | 0 | 0 | 0 | 2023-01-18 | WSLM20
BOD | mg/l | Skelbrooke | SK08 | SOCOTEC Environmental Chemistry | 2023-04-17 | <1 | 1 | 23041697-005 | 23041697 | No Sample Type |  | BOD | Skelbrooke | SK08 | 2023-05-09 09:30 | 1 | 0 | 0 | 0 | 2023-04-25 | WSLM20
BOD | mg/l | Skelbrooke | SK08 | SOCOTEC Environmental Chemistry | 2023-07-07 | <1 | 1 | 23070996-001 | 23070996 | No Sample Type |  | BOD | Skelbrooke | SK08 | 2023-07-25 08:56 | 1 | 0 | 0 | 0 | 2023-07-18 | WSLM20
BOD | mg/l | Skelbrooke | SK08 | SOCOTEC Environmental Chemistry | 2023-11-09 | <1 | 1 | 23111492-005 | 23111492 | No Sample Type |  | BOD | Skelbrooke | SK08 | 2023-11-28 09:33 | 1 | 0 | 0 | 0 | 2023-11-19 | WSLM20
BOD | mg/l | Skelbrooke | SK09 | SOCOTEC Environmental Chemistry | 2022-01-17 | <1.3 | 1.3 | 22010976-001 | 22010976 | No Sample Type |  | BOD | Skelbrooke | SK09 | 2022-02-04 14:17 | 1 | 0 | 0 | 0 | 2022-01-25 | WSLM20
BOD | mg/l | Skelbrooke | SK09 | SOCOTEC Environmental Chemistry | 2022-04-12 | <1 | 1 | 22040958-005 | 22040958 | No Sample Type |  | BOD | Skelbrooke | SK09 | 2022-05-18 13:40 | 1 | 0 | 0 | 0 | 2022-04-26 | WSLM20
BOD | mg/l | Skelbrooke | SK09 | SOCOTEC Environmental Chemistry | 2022-07-12 | <1 | 1 | 22070856-005 | 22070856 | No Sample Type |  | BOD | Skelbrooke | SK09 | 2022-08-01 14:09 | 1 | 0 | 0 | 0 | 2022-07-27 | WSLM20
BOD | mg/l | Skelbrooke | SK09 | SOCOTEC Environmental Chemistry | 2022-10-25 | <1 | 1 | 22102231-005 | 22102231 | No Sample Type |  | BOD | Skelbrooke | SK09 | 2022-11-18 11:07 | 1 | 0 | 0 | 0 | 2022-11-02 | WSLM20
BOD | mg/l | Skelbrooke | SK09 | SOCOTEC Environmental Chemistry | 2023-01-10 | <1 | 1 | 23010849-006 | 23010849 | No Sample Type |  | BOD | Skelbrooke | SK09 | 2023-02-06 08:57 | 1 | 0 | 0 | 0 | 2023-01-18 | WSLM20
BOD | mg/l | Skelbrooke | SK09 | SOCOTEC Environmental Chemistry | 2023-04-17 | <1 | 1 | 23041697-006 | 23041697 | No Sample Type |  | BOD | Skelbrooke | SK09 | 2023-05-09 09:30 | 1 | 0 | 0 | 0 | 2023-04-25 | WSLM20
BOD | mg/l | Skelbrooke | SK09 | SOCOTEC Environmental Chemistry | 2023-07-05 | <1 | 1 | 23070706-003 | 23070706 | No Sample Type |  | BOD | Skelbrooke | SK09 | 2023-07-25 08:55 | 1 | 0 | 0 | 0 | 2023-07-13 | WSLM20
BOD | mg/l | Skelbrooke | SK09 | SOCOTEC Environmental Chemistry | 2023-11-09 | <1 | 1 | 23111492-006 | 23111492 | No Sample Type |  | BOD | Skelbrooke | SK09 | 2023-11-28 09:33 | 1 | 0 | 0 | 0 | 2023-11-19 | WSLM20
BOD | mg/l | Skelbrooke | SK10 | SOCOTEC Environmental Chemistry | 2022-01-17 | <1.0 | 1 | 22010976-002 | 22010976 | No Sample Type |  | BOD | Skelbrooke | SK10 | 2022-02-04 14:17 | 1 | 0 | 0 | 0 | 2022-01-25 | WSLM20
BOD | mg/l | Skelbrooke | SK10 | SOCOTEC Environmental Chemistry | 2022-04-12 | <1 | 1 | 22040958-006 | 22040958 | No Sample Type |  | BOD | Skelbrooke | SK10 | 2022-05-18 13:40 | 1 | 0 | 0 | 0 | 2022-04-26 | WSLM20
BOD | mg/l | Skelbrooke | SK10 | SOCOTEC Environmental Chemistry | 2022-07-12 | <1 | 1 | 22070856-006 | 22070856 | No Sample Type |  | BOD | Skelbrooke | SK10 | 2022-08-01 14:09 | 1 | 0 | 0 | 0 | 2022-07-27 | WSLM20
BOD | mg/l | Skelbrooke | SK10 | SOCOTEC Environmental Chemistry | 2022-10-25 | <1 | 1 | 22102231-006 | 22102231 | No Sample Type |  | BOD | Skelbrooke | SK10 | 2022-11-18 11:07 | 1 | 0 | 0 | 0 | 2022-11-02 | WSLM20
BOD | mg/l | Skelbrooke | SK10 | SOCOTEC Environmental Chemistry | 2023-01-10 | <1 | 1 | 23010849-007 | 23010849 | No Sample Type |  | BOD | Skelbrooke | SK10 | 2023-02-06 08:57 | 1 | 0 | 0 | 0 | 2023-01-18 | WSLM20
BOD | mg/l | Skelbrooke | SK10 | SOCOTEC Environmental Chemistry | 2023-04-17 | <1 | 1 | 23041697-007 | 23041697 | No Sample Type |  | BOD | Skelbrooke | SK10 | 2023-05-09 09:30 | 1 | 0 | 0 | 0 | 2023-04-25 | WSLM20
BOD | mg/l | Skelbrooke | SK10 | SOCOTEC Environmental Chemistry | 2023-07-05 | <1 | 1 | 23070706-004 | 23070706 | No Sample Type |  | BOD | Skelbrooke | SK10 | 2023-07-25 08:55 | 1 | 0 | 0 | 0 | 2023-07-13 | WSLM20
BOD | mg/l | Skelbrooke | SK10 | SOCOTEC Environmental Chemistry | 2023-11-09 | 1.1 | 1.1 | 23111492-007 | 23111492 | No Sample Type |  | BOD | Skelbrooke | SK10 | 2023-11-28 09:33 | 1 | 0 | 0 | 0 | 2023-11-20 | WSLM20
BOD | mg/l | Skelbrooke | SK11 | SOCOTEC Environmental Chemistry | 2022-01-17 | <1.0 | 1 | 22010976-003 | 22010976 | No Sample Type |  | BOD | Skelbrooke | SK11 | 2022-02-04 14:17 | 1 | 0 | 0 | 0 | 2022-01-25 | WSLM20
BOD | mg/l | Skelbrooke | SK11 | SOCOTEC Environmental Chemistry | 2022-04-12 | <1 | 1 | 22040958-007 | 22040958 | No Sample Type |  | BOD | Skelbrooke | SK11 | 2022-05-18 13:40 | 1 | 0 | 0 | 0 | 2022-04-26 | WSLM20
BOD | mg/l | Skelbrooke | SK11 | SOCOTEC Environmental Chemistry | 2022-07-12 | 1 | 1 | 22070856-007 | 22070856 | No Sample Type |  | BOD | Skelbrooke | SK11 | 2022-08-01 14:09 | 1 | 0 | 0 | 0 | 2022-07-27 | WSLM20
BOD | mg/l | Skelbrooke | SK11 | SOCOTEC Environmental Chemistry | 2022-10-25 | <1 | 1 | 22102231-007 | 22102231 | No Sample Type |  | BOD | Skelbrooke | SK11 | 2022-11-18 11:07 | 1 | 0 | 0 | 0 | 2022-11-02 | WSLM20
BOD | mg/l | Skelbrooke | SK11 | SOCOTEC Environmental Chemistry | 2023-01-10 | <1 | 1 | 23010849-008 | 23010849 | No Sample Type |  | BOD | Skelbrooke | SK11 | 2023-02-06 08:57 | 1 | 0 | 0 | 0 | 2023-01-18 | WSLM20
BOD | mg/l | Skelbrooke | SK11 | SOCOTEC Environmental Chemistry | 2023-04-17 | <1 | 1 | 23041697-008 | 23041697 | No Sample Type |  | BOD | Skelbrooke | SK11 | 2023-05-09 09:30 | 1 | 0 | 0 | 0 | 2023-04-25 | WSLM20
BOD | mg/l | Skelbrooke | SK11 | SOCOTEC Environmental Chemistry | 2023-07-05 | <1 | 1 | 23070706-005 | 23070706 | No Sample Type |  | BOD | Skelbrooke | SK11 | 2023-07-25 08:55 | 1 | 0 | 0 | 0 | 2023-07-13 | WSLM20
BOD | mg/l | Skelbrooke | SK11 | SOCOTEC Environmental Chemistry | 2023-11-09 | <1 | 1 | 23111492-008 | 23111492 | No Sample Type |  | BOD | Skelbrooke | SK11 | 2023-11-28 09:33 | 1 | 0 | 0 | 0 | 2023-11-20 | WSLM20
BOD | mg/l | Skelbrooke | SK12 | SOCOTEC Environmental Chemistry | 2022-01-17 | <1.0 | 1 | 22010976-004 | 22010976 | No Sample Type |  | BOD | Skelbrooke | SK12 | 2022-02-04 14:17 | 1 | 0 | 0 | 0 | 2022-01-25 | WSLM20
BOD | mg/l | Skelbrooke | SK12 | SOCOTEC Environmental Chemistry | 2022-04-12 | <1 | 1 | 22040958-008 | 22040958 | No Sample Type |  | BOD | Skelbrooke | SK12 | 2022-05-18 13:40 | 1 | 0 | 0 | 0 | 2022-04-26 | WSLM20
BOD | mg/l | Skelbrooke | SK12 | SOCOTEC Environmental Chemistry | 2022-07-12 | <1 | 1 | 22070856-008 | 22070856 | No Sample Type |  | BOD | Skelbrooke | SK12 | 2022-08-01 14:09 | 1 | 0 | 0 | 0 | 2022-07-27 | WSLM20
BOD | mg/l | Skelbrooke | SK12 | SOCOTEC Environmental Chemistry | 2022-10-25 | <1 | 1 | 22102231-008 | 22102231 | No Sample Type |  | BOD | Skelbrooke | SK12 | 2022-11-18 11:07 | 1 | 0 | 0 | 0 | 2022-11-02 | WSLM20
BOD | mg/l | Skelbrooke | SK12 | SOCOTEC Environmental Chemistry | 2023-01-10 | <1 | 1 | 23010849-009 | 23010849 | No Sample Type |  | BOD | Skelbrooke | SK12 | 2023-02-06 08:57 | 1 | 0 | 0 | 0 | 2023-01-18 | WSLM20
BOD | mg/l | Skelbrooke | SK12 | SOCOTEC Environmental Chemistry | 2023-04-17 | <1 | 1 | 23041697-009 | 23041697 | No Sample Type |  | BOD | Skelbrooke | SK12 | 2023-05-09 09:30 | 1 | 0 | 0 | 0 | 2023-04-25 | WSLM20
BOD | mg/l | Skelbrooke | SK12 | SOCOTEC Environmental Chemistry | 2023-07-05 | <1 | 1 | 23070706-006 | 23070706 | No Sample Type |  | BOD | Skelbrooke | SK12 | 2023-07-25 08:55 | 1 | 0 | 0 | 0 | 2023-07-13 | WSLM20
BOD | mg/l | Skelbrooke | SK12 | SOCOTEC Environmental Chemistry | 2023-11-09 | <1 | 1 | 23111492-009 | 23111492 | No Sample Type |  | BOD | Skelbrooke | SK12 | 2023-11-28 09:33 | 1 | 0 | 0 | 0 | 2023-11-20 | WSLM20
BOD | mg/l | Skelbrooke | SK21 | SOCOTEC Environmental Chemistry | 2022-01-14 | 1.9 | 1.9 | 22010752-006 | 22010752 | No Sample Type |  | BOD | Skelbrooke | SK21 | 2022-01-31 14:04 | 1 | 0 | 0 | 0 | 2022-01-21 | WSLM20
BOD | mg/l | Skelbrooke | SK21 | SOCOTEC Environmental Chemistry | 2022-04-12 | <1 | 1 | 22040958-009 | 22040958 | No Sample Type |  | BOD | Skelbrooke | SK21 | 2022-05-18 13:40 | 1 | 0 | 0 | 0 | 2022-04-26 | WSLM20
BOD | mg/l | Skelbrooke | SK21 | SOCOTEC Environmental Chemistry | 2022-07-12 | <1 | 1 | 22070856-009 | 22070856 | No Sample Type |  | BOD | Skelbrooke | SK21 | 2022-08-01 14:09 | 1 | 0 | 0 | 0 | 2022-07-27 | WSLM20
BOD | mg/l | Skelbrooke | SK21 | SOCOTEC Environmental Chemistry | 2022-10-25 | <1 | 1 | 22102231-009 | 22102231 | No Sample Type |  | BOD | Skelbrooke | SK21 | 2022-11-18 11:07 | 1 | 0 | 0 | 0 | 2022-11-02 | WSLM20
BOD | mg/l | Skelbrooke | SK21 | SOCOTEC Environmental Chemistry | 2023-01-10 | <1 | 1 | 23010849-010 | 23010849 | No Sample Type |  | BOD | Skelbrooke | SK21 | 2023-02-06 08:57 | 1 | 0 | 0 | 0 | 2023-01-18 | WSLM20
BOD | mg/l | Skelbrooke | SK21 | SOCOTEC Environmental Chemistry | 2023-04-17 | <1 | 1 | 23041697-010 | 23041697 | No Sample Type |  | BOD | Skelbrooke | SK21 | 2023-05-09 09:30 | 1 | 0 | 0 | 0 | 2023-04-25 | WSLM20
BOD | mg/l | Skelbrooke | SK21 | SOCOTEC Environmental Chemistry | 2023-07-07 | <1 | 1 | 23070996-002 | 23070996 | No Sample Type |  | BOD | Skelbrooke | SK21 | 2023-07-25 08:56 | 1 | 0 | 0 | 0 | 2023-07-18 | WSLM20
BOD | mg/l | Skelbrooke | SK21 | SOCOTEC Environmental Chemistry | 2023-11-09 | <1 | 1 | 23111492-010 | 23111492 | No Sample Type |  | BOD | Skelbrooke | SK21 | 2023-11-28 09:33 | 1 | 0 | 0 | 0 | 2023-11-20 | WSLM20
BOD | mg/l | Skelbrooke | SKSW02 | SOCOTEC Environmental Chemistry | 2023-01-10 | <1 | 1 | 23010849-011 | 23010849 | No Sample Type |  | BOD | Skelbrooke | SKSW02 | 2023-02-06 08:57 | 1 | 0 | 0 | 0 | 2023-01-18 | WSLM20
BOD | mg/l | Skelbrooke | SKSW03 | SOCOTEC Environmental Chemistry | 2022-01-14 | 2.9 | 2.9 | 22010752-009 | 22010752 | No Sample Type |  | BOD | Skelbrooke | SKSW03 | 2022-01-31 14:04 | 1 | 0 | 0 | 0 | 2022-01-21 | WSLM20
BOD | mg/l | Skelbrooke | SKSW03 | SOCOTEC Environmental Chemistry | 2022-04-12 | <1 | 1 | 22040958-012 | 22040958 | No Sample Type |  | BOD | Skelbrooke | SKSW03 | 2022-05-18 13:40 | 1 | 0 | 0 | 0 | 2022-04-26 | WSLM20
BOD | mg/l | Skelbrooke | SKSW03 | SOCOTEC Environmental Chemistry | 2022-07-12 | 3.8 | 3.8 | 22070856-012 | 22070856 | No Sample Type |  | BOD | Skelbrooke | SKSW03 | 2022-08-01 14:09 | 1 | 0 | 0 | 0 | 2022-07-27 | WSLM20
BOD | mg/l | Skelbrooke | SKSW03 | SOCOTEC Environmental Chemistry | 2022-10-25 | 6.3 | 6.3 | 22102231-012 | 22102231 | No Sample Type |  | BOD | Skelbrooke | SKSW03 | 2022-11-18 11:07 | 1 | 0 | 0 | 0 | 2022-11-02 | WSLM20
BOD | mg/l | Skelbrooke | SKSW03 | SOCOTEC Environmental Chemistry | 2023-01-10 | <1 | 1 | 23010849-014 | 23010849 | No Sample Type |  | BOD | Skelbrooke | SKSW03 | 2023-02-06 08:57 | 1 | 0 | 0 | 0 | 2023-01-18 | WSLM20
BOD | mg/l | Skelbrooke | SKSW03 | SOCOTEC Environmental Chemistry | 2023-04-17 | IS |  | 23041697-013 | 23041697 | No Sample Type |  | BOD | Skelbrooke | SKSW03 | 2023-05-09 09:30 | 1 | 0 | 0 | 0 | 2023-05-03 | WSLM20
BOD | mg/l | Skelbrooke | SKSW03 | SOCOTEC Environmental Chemistry | 2023-07-14 | 1.3 | 1.3 | 23072008-003 | 23072008 | No Sample Type |  | BOD | Skelbrooke | SKSW03 | 2023-08-02 08:12 | 1 | 0 | 0 | 0 | 2023-07-24 | WSLM20
Cadmium (Diss) (mg/l) |  | Skelbrooke | SK01 | SOCOTEC Environmental Chemistry | 2022-01-14 | <0.00002 | 2e-05 | 22010752-007 | 22010752 | No Sample Type |  | Cd(D) (mg/l) | Skelbrooke | SK01 | 2022-01-31 14:04 | 2e-05 | 0 | 0 | 0 | 2022-01-20 | ICPMSW (Dissolved)
Cadmium (Diss) (mg/l) |  | Skelbrooke | SK01 | SOCOTEC Environmental Chemistry | 2022-04-12 | 8e-05 | 8e-05 | 22040958-010 | 22040958 | No Sample Type |  | Cd(D) (mg/l) | Skelbrooke | SK01 | 2022-05-18 13:40 | 2e-05 | 0 | 0 | 0 | 2022-04-22 | ICPMSW (Dissolved)
Cadmium (Diss) (mg/l) |  | Skelbrooke | SK01 | SOCOTEC Environmental Chemistry | 2022-07-12 | <0.00002 | 2e-05 | 22070856-010 | 22070856 | No Sample Type |  | Cd(D) (mg/l) | Skelbrooke | SK01 | 2022-08-01 14:09 | 2e-05 | 0 | 0 | 0 | 2022-07-18 | ICPMSW (Dissolved)
Cadmium (Diss) (mg/l) |  | Skelbrooke | SK01 | SOCOTEC Environmental Chemistry | 2022-10-25 | 4e-05 | 4e-05 | 22102231-010 | 22102231 | No Sample Type |  | Cd(D) (mg/l) | Skelbrooke | SK01 | 2022-11-18 11:07 | 2e-05 | 0 | 0 | 0 | 2022-11-08 | ICPMSW (Dissolved)
Cadmium (Diss) (mg/l) |  | Skelbrooke | SK01 | SOCOTEC Environmental Chemistry | 2023-01-10 | <0.00002 | 2e-05 | 23010849-012 | 23010849 | No Sample Type |  | Cd(D) (mg/l) | Skelbrooke | SK01 | 2023-02-06 08:57 | 2e-05 | 0 | 0 | 0 | 2023-01-19 | ICPMSW (Dissolved)
Cadmium (Diss) (mg/l) |  | Skelbrooke | SK01 | SOCOTEC Environmental Chemistry | 2023-04-17 | <0.00002 | 2e-05 | 23041697-011 | 23041697 | No Sample Type |  | Cd(D) (mg/l) | Skelbrooke | SK01 | 2023-05-09 09:30 | 2e-05 | 0 | 0 | 0 | 2023-04-30 | ICPMSW (Dissolved)
Cadmium (Diss) (mg/l) |  | Skelbrooke | SK01 | SOCOTEC Environmental Chemistry | 2023-07-07 | 4e-05 | 4e-05 | 23070996-003 | 23070996 | No Sample Type |  | Cd(D) (mg/l) | Skelbrooke | SK01 | 2023-07-25 08:56 | 2e-05 | 0 | 0 | 0 | 2023-07-13 | ICPMSW (Dissolved)
Cadmium (Diss) (mg/l) |  | Skelbrooke | SK01 | SOCOTEC Environmental Chemistry | 2023-11-09 | 2e-05 | 2e-05 | 23111492-011 | 23111492 | No Sample Type |  | Cd(D) (mg/l) | Skelbrooke | SK01 | 2023-11-28 09:33 | 2e-05 | 0 | 0 | 0 | 2023-11-20 | ICPMSW (Dissolved)
Cadmium (Diss) (mg/l) |  | Skelbrooke | SK03 | SOCOTEC Environmental Chemistry | 2022-01-14 | 4e-05 | 4e-05 | 22010752-008 | 22010752 | No Sample Type |  | Cd(D) (mg/l) | Skelbrooke | SK03 | 2022-01-31 14:04 | 2e-05 | 0 | 0 | 0 | 2022-01-20 | ICPMSW (Dissolved)
Cadmium (Diss) (mg/l) |  | Skelbrooke | SK03 | SOCOTEC Environmental Chemistry | 2022-04-12 | 9e-05 | 9e-05 | 22040958-011 | 22040958 | No Sample Type |  | Cd(D) (mg/l) | Skelbrooke | SK03 | 2022-05-18 13:40 | 2e-05 | 0 | 0 | 0 | 2022-04-22 | ICPMSW (Dissolved)
Cadmium (Diss) (mg/l) |  | Skelbrooke | SK03 | SOCOTEC Environmental Chemistry | 2022-07-12 | <0.00002 | 2e-05 | 22070856-011 | 22070856 | No Sample Type |  | Cd(D) (mg/l) | Skelbrooke | SK03 | 2022-08-01 14:09 | 2e-05 | 0 | 0 | 0 | 2022-07-18 | ICPMSW (Dissolved)
Cadmium (Diss) (mg/l) |  | Skelbrooke | SK03 | SOCOTEC Environmental Chemistry | 2022-10-25 | 2e-05 | 2e-05 | 22102231-011 | 22102231 | No Sample Type |  | Cd(D) (mg/l) | Skelbrooke | SK03 | 2022-11-18 11:07 | 2e-05 | 0 | 0 | 0 | 2022-11-08 | ICPMSW (Dissolved)
Cadmium (Diss) (mg/l) |  | Skelbrooke | SK03 | SOCOTEC Environmental Chemistry | 2023-01-10 | 0.00027 | 0.00027 | 23010849-013 | 23010849 | No Sample Type |  | Cd(D) (mg/l) | Skelbrooke | SK03 | 2023-02-06 08:57 | 2e-05 | 0 | 0 | 0 | 2023-01-19 | ICPMSW (Dissolved)
Cadmium (Diss) (mg/l) |  | Skelbrooke | SK03 | SOCOTEC Environmental Chemistry | 2023-04-17 | 3e-05 | 3e-05 | 23041697-012 | 23041697 | No Sample Type |  | Cd(D) (mg/l) | Skelbrooke | SK03 | 2023-05-09 09:30 | 2e-05 | 0 | 0 | 0 | 2023-04-30 | ICPMSW (Dissolved)
Cadmium (Diss) (mg/l) |  | Skelbrooke | SK03 | SOCOTEC Environmental Chemistry | 2023-07-14 | <0.00002 | 2e-05 | 23072008-002 | 23072008 | No Sample Type |  | Cd(D) (mg/l) | Skelbrooke | SK03 | 2023-08-02 08:12 | 2e-05 | 0 | 0 | 0 | 2023-07-26 | ICPMSW (Dissolved)
Cadmium (Diss) (mg/l) |  | Skelbrooke | SK03 | SOCOTEC Environmental Chemistry | 2023-11-09 | <0.00002 | 2e-05 | 23111492-012 | 23111492 | No Sample Type |  | Cd(D) (mg/l) | Skelbrooke | SK03 | 2023-11-28 09:33 | 2e-05 | 0 | 0 | 0 | 2023-11-20 | ICPMSW (Dissolved)
Cadmium (Diss) (mg/l) |  | Skelbrooke | SK04 | SOCOTEC Environmental Chemistry | 2022-01-14 | <0.00002 | 2e-05 | 22010752-001 | 22010752 | No Sample Type |  | Cd(D) (mg/l) | Skelbrooke | SK04 | 2022-01-31 14:04 | 2e-05 | 0 | 0 | 0 | 2022-01-20 | ICPMSW (Dissolved)
Cadmium (Diss) (mg/l) |  | Skelbrooke | SK04 | SOCOTEC Environmental Chemistry | 2022-04-12 | 5e-05 | 5e-05 | 22040958-001 | 22040958 | No Sample Type |  | Cd(D) (mg/l) | Skelbrooke | SK04 | 2022-05-18 13:40 | 2e-05 | 0 | 0 | 0 | 2022-04-22 | ICPMSW (Dissolved)
Cadmium (Diss) (mg/l) |  | Skelbrooke | SK04 | SOCOTEC Environmental Chemistry | 2022-07-12 | <0.00002 | 2e-05 | 22070856-001 | 22070856 | No Sample Type |  | Cd(D) (mg/l) | Skelbrooke | SK04 | 2022-08-01 14:09 | 2e-05 | 0 | 0 | 0 | 2022-07-18 | ICPMSW (Dissolved)
Cadmium (Diss) (mg/l) |  | Skelbrooke | SK04 | SOCOTEC Environmental Chemistry | 2022-10-25 | 7e-05 | 7e-05 | 22102231-001 | 22102231 | No Sample Type |  | Cd(D) (mg/l) | Skelbrooke | SK04 | 2022-11-18 11:07 | 2e-05 | 0 | 0 | 0 | 2022-11-08 | ICPMSW (Dissolved)
Cadmium (Diss) (mg/l) |  | Skelbrooke | SK04 | SOCOTEC Environmental Chemistry | 2023-01-10 | 0.00032 | 0.00032 | 23010849-001 | 23010849 | No Sample Type |  | Cd(D) (mg/l) | Skelbrooke | SK04 | 2023-02-06 08:57 | 2e-05 | 0 | 0 | 0 | 2023-01-19 | ICPMSW (Dissolved)
Cadmium (Diss) (mg/l) |  | Skelbrooke | SK04 | SOCOTEC Environmental Chemistry | 2023-04-17 | <0.00002 | 2e-05 | 23041697-001 | 23041697 | No Sample Type |  | Cd(D) (mg/l) | Skelbrooke | SK04 | 2023-05-09 09:30 | 2e-05 | 0 | 0 | 0 | 2023-04-30 | ICPMSW (Dissolved)
Cadmium (Diss) (mg/l) |  | Skelbrooke | SK04 | SOCOTEC Environmental Chemistry | 2023-07-05 | 0.00024 | 0.00024 | 23070706-001 | 23070706 | No Sample Type |  | Cd(D) (mg/l) | Skelbrooke | SK04 | 2023-07-25 08:55 | 2e-05 | 0 | 0 | 0 | 2023-07-12 | ICPMSW (Dissolved)
Cadmium (Diss) (mg/l) |  | Skelbrooke | SK04 | SOCOTEC Environmental Chemistry | 2023-11-09 | 0.00015 | 0.00015 | 23111492-001 | 23111492 | No Sample Type |  | Cd(D) (mg/l) | Skelbrooke | SK04 | 2023-11-28 09:33 | 2e-05 | 0 | 0 | 0 | 2023-11-20 | ICPMSW (Dissolved)
Cadmium (Diss) (mg/l) |  | Skelbrooke | SK05 | SOCOTEC Environmental Chemistry | 2022-01-14 | <0.00002 | 2e-05 | 22010752-002 | 22010752 | No Sample Type |  | Cd(D) (mg/l) | Skelbrooke | SK05 | 2022-01-31 14:04 | 2e-05 | 0 | 0 | 0 | 2022-01-20 | ICPMSW (Dissolved)
Cadmium (Diss) (mg/l) |  | Skelbrooke | SK05 | SOCOTEC Environmental Chemistry | 2022-04-12 | 2e-05 | 2e-05 | 22040958-002 | 22040958 | No Sample Type |  | Cd(D) (mg/l) | Skelbrooke | SK05 | 2022-05-18 13:40 | 2e-05 | 0 | 0 | 0 | 2022-04-22 | ICPMSW (Dissolved)
Cadmium (Diss) (mg/l) |  | Skelbrooke | SK05 | SOCOTEC Environmental Chemistry | 2022-07-12 | <0.00002 | 2e-05 | 22070856-002 | 22070856 | No Sample Type |  | Cd(D) (mg/l) | Skelbrooke | SK05 | 2022-08-01 14:09 | 2e-05 | 0 | 0 | 0 | 2022-07-18 | ICPMSW (Dissolved)
Cadmium (Diss) (mg/l) |  | Skelbrooke | SK05 | SOCOTEC Environmental Chemistry | 2022-10-25 | 6e-05 | 6e-05 | 22102231-002 | 22102231 | No Sample Type |  | Cd(D) (mg/l) | Skelbrooke | SK05 | 2022-11-18 11:07 | 2e-05 | 0 | 0 | 0 | 2022-11-08 | ICPMSW (Dissolved)
Cadmium (Diss) (mg/l) |  | Skelbrooke | SK05 | SOCOTEC Environmental Chemistry | 2023-01-10 | 0.00026 | 0.00026 | 23010849-002 | 23010849 | No Sample Type |  | Cd(D) (mg/l) | Skelbrooke | SK05 | 2023-02-06 08:57 | 2e-05 | 0 | 0 | 0 | 2023-01-19 | ICPMSW (Dissolved)
Cadmium (Diss) (mg/l) |  | Skelbrooke | SK05 | SOCOTEC Environmental Chemistry | 2023-04-17 | <0.00002 | 2e-05 | 23041697-002 | 23041697 | No Sample Type |  | Cd(D) (mg/l) | Skelbrooke | SK05 | 2023-05-09 09:30 | 2e-05 | 0 | 0 | 0 | 2023-04-30 | ICPMSW (Dissolved)
Cadmium (Diss) (mg/l) |  | Skelbrooke | SK05 | SOCOTEC Environmental Chemistry | 2023-07-05 | 0.0003 | 0.0003 | 23070706-002 | 23070706 | No Sample Type |  | Cd(D) (mg/l) | Skelbrooke | SK05 | 2023-07-25 08:55 | 2e-05 | 0 | 0 | 0 | 2023-07-12 | ICPMSW (Dissolved)
Cadmium (Diss) (mg/l) |  | Skelbrooke | SK05 | SOCOTEC Environmental Chemistry | 2023-11-09 | 7e-05 | 7e-05 | 23111492-002 | 23111492 | No Sample Type |  | Cd(D) (mg/l) | Skelbrooke | SK05 | 2023-11-28 09:33 | 2e-05 | 0 | 0 | 0 | 2023-11-20 | ICPMSW (Dissolved)
Cadmium (Diss) (mg/l) |  | Skelbrooke | SK06 | SOCOTEC Environmental Chemistry | 2022-01-14 | <0.00002 | 2e-05 | 22010752-003 | 22010752 | No Sample Type |  | Cd(D) (mg/l) | Skelbrooke | SK06 | 2022-01-31 14:04 | 2e-05 | 0 | 0 | 0 | 2022-01-20 | ICPMSW (Dissolved)
Cadmium (Diss) (mg/l) |  | Skelbrooke | SK06 | SOCOTEC Environmental Chemistry | 2023-01-10 | 0.00032 | 0.00032 | 23010849-003 | 23010849 | No Sample Type |  | Cd(D) (mg/l) | Skelbrooke | SK06 | 2023-02-06 08:57 | 2e-05 | 0 | 0 | 0 | 2023-01-19 | ICPMSW (Dissolved)
Cadmium (Diss) (mg/l) |  | Skelbrooke | SK06 | SOCOTEC Environmental Chemistry | 2023-04-17 | <0.00002 | 2e-05 | 23041697-003 | 23041697 | No Sample Type |  | Cd(D) (mg/l) | Skelbrooke | SK06 | 2023-05-09 09:30 | 2e-05 | 0 | 0 | 0 | 2023-04-30 | ICPMSW (Dissolved)
Cadmium (Diss) (mg/l) |  | Skelbrooke | SK06 | SOCOTEC Environmental Chemistry | 2023-11-09 | 0.00012 | 0.00012 | 23111492-003 | 23111492 | No Sample Type |  | Cd(D) (mg/l) | Skelbrooke | SK06 | 2023-11-28 09:33 | 2e-05 | 0 | 0 | 0 | 2023-11-20 | ICPMSW (Dissolved)
Cadmium (Diss) (mg/l) |  | Skelbrooke | SK07 | SOCOTEC Environmental Chemistry | 2022-01-14 | <0.00002 | 2e-05 | 22010752-004 | 22010752 | No Sample Type |  | Cd(D) (mg/l) | Skelbrooke | SK07 | 2022-01-31 14:04 | 2e-05 | 0 | 0 | 0 | 2022-01-20 | ICPMSW (Dissolved)
Cadmium (Diss) (mg/l) |  | Skelbrooke | SK07 | SOCOTEC Environmental Chemistry | 2022-04-12 | 6e-05 | 6e-05 | 22040958-003 | 22040958 | No Sample Type |  | Cd(D) (mg/l) | Skelbrooke | SK07 | 2022-05-18 13:40 | 2e-05 | 0 | 0 | 0 | 2022-04-22 | ICPMSW (Dissolved)
Cadmium (Diss) (mg/l) |  | Skelbrooke | SK07 | SOCOTEC Environmental Chemistry | 2022-07-12 | <0.00002 | 2e-05 | 22070856-003 | 22070856 | No Sample Type |  | Cd(D) (mg/l) | Skelbrooke | SK07 | 2022-08-01 14:09 | 2e-05 | 0 | 0 | 0 | 2022-07-18 | ICPMSW (Dissolved)
Cadmium (Diss) (mg/l) |  | Skelbrooke | SK07 | SOCOTEC Environmental Chemistry | 2022-10-25 | 5e-05 | 5e-05 | 22102231-003 | 22102231 | No Sample Type |  | Cd(D) (mg/l) | Skelbrooke | SK07 | 2022-11-18 11:07 | 2e-05 | 0 | 0 | 0 | 2022-11-08 | ICPMSW (Dissolved)
Cadmium (Diss) (mg/l) |  | Skelbrooke | SK07 | SOCOTEC Environmental Chemistry | 2023-01-10 | 0.00045 | 0.00045 | 23010849-004 | 23010849 | No Sample Type |  | Cd(D) (mg/l) | Skelbrooke | SK07 | 2023-02-06 08:57 | 2e-05 | 0 | 0 | 0 | 2023-01-19 | ICPMSW (Dissolved)
Cadmium (Diss) (mg/l) |  | Skelbrooke | SK07 | SOCOTEC Environmental Chemistry | 2023-04-17 | <0.00002 | 2e-05 | 23041697-004 | 23041697 | No Sample Type |  | Cd(D) (mg/l) | Skelbrooke | SK07 | 2023-05-09 09:30 | 2e-05 | 0 | 0 | 0 | 2023-04-30 | ICPMSW (Dissolved)
Cadmium (Diss) (mg/l) |  | Skelbrooke | SK07 | SOCOTEC Environmental Chemistry | 2023-07-14 | 6e-05 | 6e-05 | 23072008-001 | 23072008 | No Sample Type |  | Cd(D) (mg/l) | Skelbrooke | SK07 | 2023-08-02 08:12 | 2e-05 | 0 | 0 | 0 | 2023-07-26 | ICPMSW (Dissolved)
Cadmium (Diss) (mg/l) |  | Skelbrooke | SK07 | SOCOTEC Environmental Chemistry | 2023-11-09 | 8e-05 | 8e-05 | 23111492-004 | 23111492 | No Sample Type |  | Cd(D) (mg/l) | Skelbrooke | SK07 | 2023-11-28 09:33 | 2e-05 | 0 | 0 | 0 | 2023-11-20 | ICPMSW (Dissolved)
Cadmium (Diss) (mg/l) |  | Skelbrooke | SK08 | SOCOTEC Environmental Chemistry | 2022-01-14 | <0.00002 | 2e-05 | 22010752-005 | 22010752 | No Sample Type |  | Cd(D) (mg/l) | Skelbrooke | SK08 | 2022-01-31 14:04 | 2e-05 | 0 | 0 | 0 | 2022-01-20 | ICPMSW (Dissolved)
Cadmium (Diss) (mg/l) |  | Skelbrooke | SK08 | SOCOTEC Environmental Chemistry | 2022-04-12 | 3e-05 | 3e-05 | 22040958-004 | 22040958 | No Sample Type |  | Cd(D) (mg/l) | Skelbrooke | SK08 | 2022-05-18 13:40 | 2e-05 | 0 | 0 | 0 | 2022-04-22 | ICPMSW (Dissolved)
Cadmium (Diss) (mg/l) |  | Skelbrooke | SK08 | SOCOTEC Environmental Chemistry | 2022-07-12 | <0.00002 | 2e-05 | 22070856-004 | 22070856 | No Sample Type |  | Cd(D) (mg/l) | Skelbrooke | SK08 | 2022-08-01 14:09 | 2e-05 | 0 | 0 | 0 | 2022-07-18 | ICPMSW (Dissolved)
Cadmium (Diss) (mg/l) |  | Skelbrooke | SK08 | SOCOTEC Environmental Chemistry | 2022-10-25 | <0.00002 | 2e-05 | 22102231-004 | 22102231 | No Sample Type |  | Cd(D) (mg/l) | Skelbrooke | SK08 | 2022-11-18 11:07 | 2e-05 | 0 | 0 | 0 | 2022-11-08 | ICPMSW (Dissolved)
Cadmium (Diss) (mg/l) |  | Skelbrooke | SK08 | SOCOTEC Environmental Chemistry | 2023-01-10 | 0.00033 | 0.00033 | 23010849-005 | 23010849 | No Sample Type |  | Cd(D) (mg/l) | Skelbrooke | SK08 | 2023-02-06 08:57 | 2e-05 | 0 | 0 | 0 | 2023-01-19 | ICPMSW (Dissolved)
Cadmium (Diss) (mg/l) |  | Skelbrooke | SK08 | SOCOTEC Environmental Chemistry | 2023-04-17 | 3e-05 | 3e-05 | 23041697-005 | 23041697 | No Sample Type |  | Cd(D) (mg/l) | Skelbrooke | SK08 | 2023-05-09 09:30 | 2e-05 | 0 | 0 | 0 | 2023-04-30 | ICPMSW (Dissolved)
Cadmium (Diss) (mg/l) |  | Skelbrooke | SK08 | SOCOTEC Environmental Chemistry | 2023-07-07 | 0.0001 | 0.0001 | 23070996-001 | 23070996 | No Sample Type |  | Cd(D) (mg/l) | Skelbrooke | SK08 | 2023-07-25 08:56 | 2e-05 | 0 | 0 | 0 | 2023-07-13 | ICPMSW (Dissolved)
Cadmium (Diss) (mg/l) |  | Skelbrooke | SK08 | SOCOTEC Environmental Chemistry | 2023-11-09 | 0.0001 | 0.0001 | 23111492-005 | 23111492 | No Sample Type |  | Cd(D) (mg/l) | Skelbrooke | SK08 | 2023-11-28 09:33 | 2e-05 | 0 | 0 | 0 | 2023-11-20 | ICPMSW (Dissolved)
Cadmium (Diss) (mg/l) |  | Skelbrooke | SK09 | SOCOTEC Environmental Chemistry | 2022-01-17 | <0.00002 | 2e-05 | 22010976-001 | 22010976 | No Sample Type |  | Cd(D) (mg/l) | Skelbrooke | SK09 | 2022-02-04 14:17 | 2e-05 | 0 | 0 | 0 | 2022-01-21 | ICPMSW (Dissolved)
Cadmium (Diss) (mg/l) |  | Skelbrooke | SK09 | SOCOTEC Environmental Chemistry | 2022-04-12 | 8e-05 | 8e-05 | 22040958-005 | 22040958 | No Sample Type |  | Cd(D) (mg/l) | Skelbrooke | SK09 | 2022-05-18 13:40 | 2e-05 | 0 | 0 | 0 | 2022-04-22 | ICPMSW (Dissolved)
Cadmium (Diss) (mg/l) |  | Skelbrooke | SK09 | SOCOTEC Environmental Chemistry | 2022-07-12 | <0.00002 | 2e-05 | 22070856-005 | 22070856 | No Sample Type |  | Cd(D) (mg/l) | Skelbrooke | SK09 | 2022-08-01 14:09 | 2e-05 | 0 | 0 | 0 | 2022-07-18 | ICPMSW (Dissolved)
Cadmium (Diss) (mg/l) |  | Skelbrooke | SK09 | SOCOTEC Environmental Chemistry | 2022-10-25 | 3e-05 | 3e-05 | 22102231-005 | 22102231 | No Sample Type |  | Cd(D) (mg/l) | Skelbrooke | SK09 | 2022-11-18 11:07 | 2e-05 | 0 | 0 | 0 | 2022-11-08 | ICPMSW (Dissolved)
Cadmium (Diss) (mg/l) |  | Skelbrooke | SK09 | SOCOTEC Environmental Chemistry | 2023-01-10 | 0.00035 | 0.00035 | 23010849-006 | 23010849 | No Sample Type |  | Cd(D) (mg/l) | Skelbrooke | SK09 | 2023-02-06 08:57 | 2e-05 | 0 | 0 | 0 | 2023-01-19 | ICPMSW (Dissolved)
Cadmium (Diss) (mg/l) |  | Skelbrooke | SK09 | SOCOTEC Environmental Chemistry | 2023-04-17 | <0.00002 | 2e-05 | 23041697-006 | 23041697 | No Sample Type |  | Cd(D) (mg/l) | Skelbrooke | SK09 | 2023-05-09 09:30 | 2e-05 | 0 | 0 | 0 | 2023-04-30 | ICPMSW (Dissolved)
Cadmium (Diss) (mg/l) |  | Skelbrooke | SK09 | SOCOTEC Environmental Chemistry | 2023-07-05 | 0.00025 | 0.00025 | 23070706-003 | 23070706 | No Sample Type |  | Cd(D) (mg/l) | Skelbrooke | SK09 | 2023-07-25 08:55 | 2e-05 | 0 | 0 | 0 | 2023-07-12 | ICPMSW (Dissolved)
Cadmium (Diss) (mg/l) |  | Skelbrooke | SK09 | SOCOTEC Environmental Chemistry | 2023-11-09 | 8e-05 | 8e-05 | 23111492-006 | 23111492 | No Sample Type |  | Cd(D) (mg/l) | Skelbrooke | SK09 | 2023-11-28 09:33 | 2e-05 | 0 | 0 | 0 | 2023-11-20 | ICPMSW (Dissolved)
Cadmium (Diss) (mg/l) |  | Skelbrooke | SK10 | SOCOTEC Environmental Chemistry | 2022-01-17 | 0.00019 | 0.00019 | 22010976-002 | 22010976 | No Sample Type |  | Cd(D) (mg/l) | Skelbrooke | SK10 | 2022-02-04 14:17 | 2e-05 | 0 | 0 | 0 | 2022-01-21 | ICPMSW (Dissolved)
Cadmium (Diss) (mg/l) |  | Skelbrooke | SK10 | SOCOTEC Environmental Chemistry | 2022-04-12 | 0.0004 | 0.0004 | 22040958-006 | 22040958 | No Sample Type |  | Cd(D) (mg/l) | Skelbrooke | SK10 | 2022-05-18 13:40 | 2e-05 | 0 | 0 | 0 | 2022-04-22 | ICPMSW (Dissolved)
Cadmium (Diss) (mg/l) |  | Skelbrooke | SK10 | SOCOTEC Environmental Chemistry | 2022-07-12 | <0.00002 | 2e-05 | 22070856-006 | 22070856 | No Sample Type |  | Cd(D) (mg/l) | Skelbrooke | SK10 | 2022-08-01 14:09 | 2e-05 | 0 | 0 | 0 | 2022-07-18 | ICPMSW (Dissolved)
Cadmium (Diss) (mg/l) |  | Skelbrooke | SK10 | SOCOTEC Environmental Chemistry | 2022-10-25 | 0.00029 | 0.00029 | 22102231-006 | 22102231 | No Sample Type |  | Cd(D) (mg/l) | Skelbrooke | SK10 | 2022-11-18 11:07 | 2e-05 | 0 | 0 | 0 | 2022-11-08 | ICPMSW (Dissolved)
Cadmium (Diss) (mg/l) |  | Skelbrooke | SK10 | SOCOTEC Environmental Chemistry | 2023-01-10 | 0.00043 | 0.00043 | 23010849-007 | 23010849 | No Sample Type |  | Cd(D) (mg/l) | Skelbrooke | SK10 | 2023-02-06 08:57 | 2e-05 | 0 | 0 | 0 | 2023-01-19 | ICPMSW (Dissolved)
Cadmium (Diss) (mg/l) |  | Skelbrooke | SK10 | SOCOTEC Environmental Chemistry | 2023-04-17 | 0.00018 | 0.00018 | 23041697-007 | 23041697 | No Sample Type |  | Cd(D) (mg/l) | Skelbrooke | SK10 | 2023-05-09 09:30 | 2e-05 | 0 | 0 | 0 | 2023-04-30 | ICPMSW (Dissolved)
Cadmium (Diss) (mg/l) |  | Skelbrooke | SK10 | SOCOTEC Environmental Chemistry | 2023-07-05 | <0.00002 | 2e-05 | 23070706-004 | 23070706 | No Sample Type |  | Cd(D) (mg/l) | Skelbrooke | SK10 | 2023-07-25 08:55 | 2e-05 | 0 | 0 | 0 | 2023-07-12 | ICPMSW (Dissolved)
Cadmium (Diss) (mg/l) |  | Skelbrooke | SK10 | SOCOTEC Environmental Chemistry | 2023-11-09 | 0.00028 | 0.00028 | 23111492-007 | 23111492 | No Sample Type |  | Cd(D) (mg/l) | Skelbrooke | SK10 | 2023-11-28 09:33 | 2e-05 | 0 | 0 | 0 | 2023-11-20 | ICPMSW (Dissolved)
Cadmium (Diss) (mg/l) |  | Skelbrooke | SK11 | SOCOTEC Environmental Chemistry | 2022-01-17 | <0.00002 | 2e-05 | 22010976-003 | 22010976 | No Sample Type |  | Cd(D) (mg/l) | Skelbrooke | SK11 | 2022-02-04 14:17 | 2e-05 | 0 | 0 | 0 | 2022-01-21 | ICPMSW (Dissolved)
Cadmium (Diss) (mg/l) |  | Skelbrooke | SK11 | SOCOTEC Environmental Chemistry | 2022-04-12 | 0.00019 | 0.00019 | 22040958-007 | 22040958 | No Sample Type |  | Cd(D) (mg/l) | Skelbrooke | SK11 | 2022-05-18 13:40 | 2e-05 | 0 | 0 | 0 | 2022-04-22 | ICPMSW (Dissolved)
Cadmium (Diss) (mg/l) |  | Skelbrooke | SK11 | SOCOTEC Environmental Chemistry | 2022-07-12 | <0.00002 | 2e-05 | 22070856-007 | 22070856 | No Sample Type |  | Cd(D) (mg/l) | Skelbrooke | SK11 | 2022-08-01 14:09 | 2e-05 | 0 | 0 | 0 | 2022-07-18 | ICPMSW (Dissolved)
Cadmium (Diss) (mg/l) |  | Skelbrooke | SK11 | SOCOTEC Environmental Chemistry | 2022-10-25 | 0.0001 | 0.0001 | 22102231-007 | 22102231 | No Sample Type |  | Cd(D) (mg/l) | Skelbrooke | SK11 | 2022-11-18 11:07 | 2e-05 | 0 | 0 | 0 | 2022-11-08 | ICPMSW (Dissolved)
Cadmium (Diss) (mg/l) |  | Skelbrooke | SK11 | SOCOTEC Environmental Chemistry | 2023-01-10 | 0.00016 | 0.00016 | 23010849-008 | 23010849 | No Sample Type |  | Cd(D) (mg/l) | Skelbrooke | SK11 | 2023-02-06 08:57 | 2e-05 | 0 | 0 | 0 | 2023-01-19 | ICPMSW (Dissolved)
Cadmium (Diss) (mg/l) |  | Skelbrooke | SK11 | SOCOTEC Environmental Chemistry | 2023-04-17 | <0.00002 | 2e-05 | 23041697-008 | 23041697 | No Sample Type |  | Cd(D) (mg/l) | Skelbrooke | SK11 | 2023-05-09 09:30 | 2e-05 | 0 | 0 | 0 | 2023-04-30 | ICPMSW (Dissolved)
Cadmium (Diss) (mg/l) |  | Skelbrooke | SK11 | SOCOTEC Environmental Chemistry | 2023-07-05 | 0.00025 | 0.00025 | 23070706-005 | 23070706 | No Sample Type |  | Cd(D) (mg/l) | Skelbrooke | SK11 | 2023-07-25 08:55 | 2e-05 | 0 | 0 | 0 | 2023-07-12 | ICPMSW (Dissolved)
Cadmium (Diss) (mg/l) |  | Skelbrooke | SK11 | SOCOTEC Environmental Chemistry | 2023-11-09 | 0.0001 | 0.0001 | 23111492-008 | 23111492 | No Sample Type |  | Cd(D) (mg/l) | Skelbrooke | SK11 | 2023-11-28 09:33 | 2e-05 | 0 | 0 | 0 | 2023-11-20 | ICPMSW (Dissolved)
Cadmium (Diss) (mg/l) |  | Skelbrooke | SK12 | SOCOTEC Environmental Chemistry | 2022-01-17 | 0.0001 | 0.0001 | 22010976-004 | 22010976 | No Sample Type |  | Cd(D) (mg/l) | Skelbrooke | SK12 | 2022-02-04 14:17 | 2e-05 | 0 | 0 | 0 | 2022-01-24 | ICPMSW (Dissolved)
Cadmium (Diss) (mg/l) |  | Skelbrooke | SK12 | SOCOTEC Environmental Chemistry | 2022-04-12 | 0.00013 | 0.00013 | 22040958-008 | 22040958 | No Sample Type |  | Cd(D) (mg/l) | Skelbrooke | SK12 | 2022-05-18 13:40 | 2e-05 | 0 | 0 | 0 | 2022-04-22 | ICPMSW (Dissolved)
Cadmium (Diss) (mg/l) |  | Skelbrooke | SK12 | SOCOTEC Environmental Chemistry | 2022-07-12 | <0.00002 | 2e-05 | 22070856-008 | 22070856 | No Sample Type |  | Cd(D) (mg/l) | Skelbrooke | SK12 | 2022-08-01 14:09 | 2e-05 | 0 | 0 | 0 | 2022-07-18 | ICPMSW (Dissolved)
Cadmium (Diss) (mg/l) |  | Skelbrooke | SK12 | SOCOTEC Environmental Chemistry | 2022-10-25 | 0.00018 | 0.00018 | 22102231-008 | 22102231 | No Sample Type |  | Cd(D) (mg/l) | Skelbrooke | SK12 | 2022-11-18 11:07 | 2e-05 | 0 | 0 | 0 | 2022-11-08 | ICPMSW (Dissolved)
Cadmium (Diss) (mg/l) |  | Skelbrooke | SK12 | SOCOTEC Environmental Chemistry | 2023-01-10 | 0.00017 | 0.00017 | 23010849-009 | 23010849 | No Sample Type |  | Cd(D) (mg/l) | Skelbrooke | SK12 | 2023-02-06 08:57 | 2e-05 | 0 | 0 | 0 | 2023-01-19 | ICPMSW (Dissolved)
Cadmium (Diss) (mg/l) |  | Skelbrooke | SK12 | SOCOTEC Environmental Chemistry | 2023-04-17 | 4e-05 | 4e-05 | 23041697-009 | 23041697 | No Sample Type |  | Cd(D) (mg/l) | Skelbrooke | SK12 | 2023-05-09 09:30 | 2e-05 | 0 | 0 | 0 | 2023-04-30 | ICPMSW (Dissolved)
Cadmium (Diss) (mg/l) |  | Skelbrooke | SK12 | SOCOTEC Environmental Chemistry | 2023-07-05 | 0.00037 | 0.00037 | 23070706-006 | 23070706 | No Sample Type |  | Cd(D) (mg/l) | Skelbrooke | SK12 | 2023-07-25 08:55 | 2e-05 | 0 | 0 | 0 | 2023-07-12 | ICPMSW (Dissolved)
Cadmium (Diss) (mg/l) |  | Skelbrooke | SK12 | SOCOTEC Environmental Chemistry | 2023-11-09 | 7e-05 | 7e-05 | 23111492-009 | 23111492 | No Sample Type |  | Cd(D) (mg/l) | Skelbrooke | SK12 | 2023-11-28 09:33 | 2e-05 | 0 | 0 | 0 | 2023-11-20 | ICPMSW (Dissolved)
Cadmium (Diss) (mg/l) |  | Skelbrooke | SK21 | SOCOTEC Environmental Chemistry | 2022-01-14 | <0.00002 | 2e-05 | 22010752-006 | 22010752 | No Sample Type |  | Cd(D) (mg/l) | Skelbrooke | SK21 | 2022-01-31 14:04 | 2e-05 | 0 | 0 | 0 | 2022-01-20 | ICPMSW (Dissolved)
Cadmium (Diss) (mg/l) |  | Skelbrooke | SK21 | SOCOTEC Environmental Chemistry | 2022-04-12 | 6e-05 | 6e-05 | 22040958-009 | 22040958 | No Sample Type |  | Cd(D) (mg/l) | Skelbrooke | SK21 | 2022-05-18 13:40 | 2e-05 | 0 | 0 | 0 | 2022-04-22 | ICPMSW (Dissolved)
Cadmium (Diss) (mg/l) |  | Skelbrooke | SK21 | SOCOTEC Environmental Chemistry | 2022-07-12 | <0.00002 | 2e-05 | 22070856-009 | 22070856 | No Sample Type |  | Cd(D) (mg/l) | Skelbrooke | SK21 | 2022-08-01 14:09 | 2e-05 | 0 | 0 | 0 | 2022-07-18 | ICPMSW (Dissolved)
Cadmium (Diss) (mg/l) |  | Skelbrooke | SK21 | SOCOTEC Environmental Chemistry | 2022-10-25 | <0.00002 | 2e-05 | 22102231-009 | 22102231 | No Sample Type |  | Cd(D) (mg/l) | Skelbrooke | SK21 | 2022-11-18 11:07 | 2e-05 | 0 | 0 | 0 | 2022-11-08 | ICPMSW (Dissolved)
Cadmium (Diss) (mg/l) |  | Skelbrooke | SK21 | SOCOTEC Environmental Chemistry | 2023-01-10 | 0.00016 | 0.00016 | 23010849-010 | 23010849 | No Sample Type |  | Cd(D) (mg/l) | Skelbrooke | SK21 | 2023-02-06 08:57 | 2e-05 | 0 | 0 | 0 | 2023-01-19 | ICPMSW (Dissolved)
Cadmium (Diss) (mg/l) |  | Skelbrooke | SK21 | SOCOTEC Environmental Chemistry | 2023-04-17 | <0.00002 | 2e-05 | 23041697-010 | 23041697 | No Sample Type |  | Cd(D) (mg/l) | Skelbrooke | SK21 | 2023-05-09 09:30 | 2e-05 | 0 | 0 | 0 | 2023-04-30 | ICPMSW (Dissolved)
Cadmium (Diss) (mg/l) |  | Skelbrooke | SK21 | SOCOTEC Environmental Chemistry | 2023-07-07 | <0.00002 | 2e-05 | 23070996-002 | 23070996 | No Sample Type |  | Cd(D) (mg/l) | Skelbrooke | SK21 | 2023-07-25 08:56 | 2e-05 | 0 | 0 | 0 | 2023-07-13 | ICPMSW (Dissolved)
Cadmium (Diss) (mg/l) |  | Skelbrooke | SK21 | SOCOTEC Environmental Chemistry | 2023-11-09 | <0.00002 | 2e-05 | 23111492-010 | 23111492 | No Sample Type |  | Cd(D) (mg/l) | Skelbrooke | SK21 | 2023-11-28 09:33 | 2e-05 | 0 | 0 | 0 | 2023-11-20 | ICPMSW (Dissolved)
Cadmium (Diss) (mg/l) |  | Skelbrooke | SKSW02 | SOCOTEC Environmental Chemistry | 2023-01-10 | 0.00015 | 0.00015 | 23010849-011 | 23010849 | No Sample Type |  | Cd(D) (mg/l) | Skelbrooke | SKSW02 | 2023-02-06 08:57 | 2e-05 | 0 | 0 | 0 | 2023-01-19 | ICPMSW (Dissolved)
Cadmium (Diss) (mg/l) |  | Skelbrooke | SKSW03 | SOCOTEC Environmental Chemistry | 2022-01-14 | 5e-05 | 5e-05 | 22010752-009 | 22010752 | No Sample Type |  | Cd(D) (mg/l) | Skelbrooke | SKSW03 | 2022-01-31 14:04 | 2e-05 | 0 | 0 | 0 | 2022-01-20 | ICPMSW (Dissolved)
Cadmium (Diss) (mg/l) |  | Skelbrooke | SKSW03 | SOCOTEC Environmental Chemistry | 2022-04-12 | 8e-05 | 8e-05 | 22040958-012 | 22040958 | No Sample Type |  | Cd(D) (mg/l) | Skelbrooke | SKSW03 | 2022-05-18 13:40 | 2e-05 | 0 | 0 | 0 | 2022-04-22 | ICPMSW (Dissolved)
Cadmium (Diss) (mg/l) |  | Skelbrooke | SKSW03 | SOCOTEC Environmental Chemistry | 2022-07-12 | <0.00002 | 2e-05 | 22070856-012 | 22070856 | No Sample Type |  | Cd(D) (mg/l) | Skelbrooke | SKSW03 | 2022-08-01 14:09 | 2e-05 | 0 | 0 | 0 | 2022-07-18 | ICPMSW (Dissolved)
Cadmium (Diss) (mg/l) |  | Skelbrooke | SKSW03 | SOCOTEC Environmental Chemistry | 2022-10-25 | 3e-05 | 3e-05 | 22102231-012 | 22102231 | No Sample Type |  | Cd(D) (mg/l) | Skelbrooke | SKSW03 | 2022-11-18 11:07 | 2e-05 | 0 | 0 | 0 | 2022-11-08 | ICPMSW (Dissolved)
Cadmium (Diss) (mg/l) |  | Skelbrooke | SKSW03 | SOCOTEC Environmental Chemistry | 2023-01-10 | 0.00013 | 0.00013 | 23010849-014 | 23010849 | No Sample Type |  | Cd(D) (mg/l) | Skelbrooke | SKSW03 | 2023-02-06 08:57 | 2e-05 | 0 | 0 | 0 | 2023-01-19 | ICPMSW (Dissolved)
Cadmium (Diss) (mg/l) |  | Skelbrooke | SKSW03 | SOCOTEC Environmental Chemistry | 2023-04-17 | <0.00002 | 2e-05 | 23041697-013 | 23041697 | No Sample Type |  | Cd(D) (mg/l) | Skelbrooke | SKSW03 | 2023-05-09 09:30 | 2e-05 | 0 | 0 | 0 | 2023-04-30 | ICPMSW (Dissolved)
Cadmium (Diss) (mg/l) |  | Skelbrooke | SKSW03 | SOCOTEC Environmental Chemistry | 2023-07-14 | 2e-05 | 2e-05 | 23072008-003 | 23072008 | No Sample Type |  | Cd(D) (mg/l) | Skelbrooke | SKSW03 | 2023-08-02 08:12 | 2e-05 | 0 | 0 | 0 | 2023-07-26 | ICPMSW (Dissolved)
Calcium (Diss) (mg/l) |  | Skelbrooke | SK01 | SOCOTEC Environmental Chemistry | 2022-01-14 | 456 | 456 | 22010752-007 | 22010752 | No Sample Type |  | Ca(D) (mg/l) | Skelbrooke | SK01 | 2022-01-31 14:04 | 1 | 0 | 0 | 0 | 2022-01-20 | ICPWATVAR (Dissolved)
Calcium (Diss) (mg/l) |  | Skelbrooke | SK01 | SOCOTEC Environmental Chemistry | 2022-04-12 | 188 | 188 | 22040958-010 | 22040958 | No Sample Type |  | Ca(D) (mg/l) | Skelbrooke | SK01 | 2022-05-18 13:40 | 1 | 0 | 0 | 0 | 2022-04-21 | ICPWATVAR (Dissolved)
Calcium (Diss) (mg/l) |  | Skelbrooke | SK01 | SOCOTEC Environmental Chemistry | 2022-07-12 | 417 | 417 | 22070856-010 | 22070856 | No Sample Type |  | Ca(D) (mg/l) | Skelbrooke | SK01 | 2022-08-01 14:09 | 1 | 0 | 0 | 0 | 2022-07-21 | ICPWATVAR (Dissolved)
Calcium (Diss) (mg/l) |  | Skelbrooke | SK01 | SOCOTEC Environmental Chemistry | 2022-10-25 | 487 | 487 | 22102231-010 | 22102231 | No Sample Type |  | Ca(D) (mg/l) | Skelbrooke | SK01 | 2022-11-18 11:07 | 1 | 0 | 0 | 0 | 2022-11-04 | ICPWATVAR (Dissolved)
Calcium (Diss) (mg/l) |  | Skelbrooke | SK01 | SOCOTEC Environmental Chemistry | 2023-01-10 | 211 | 211 | 23010849-012 | 23010849 | No Sample Type |  | Ca(D) (mg/l) | Skelbrooke | SK01 | 2023-02-06 08:57 | 1 | 0 | 0 | 0 | 2023-01-19 | ICPWATVAR (Dissolved)
Calcium (Diss) (mg/l) |  | Skelbrooke | SK01 | SOCOTEC Environmental Chemistry | 2023-04-17 | 263 | 263 | 23041697-011 | 23041697 | No Sample Type |  | Ca(D) (mg/l) | Skelbrooke | SK01 | 2023-05-09 09:30 | 1 | 0 | 0 | 0 | 2023-04-24 | ICPWATVAR (Dissolved)
Calcium (Diss) (mg/l) |  | Skelbrooke | SK01 | SOCOTEC Environmental Chemistry | 2023-07-07 | 255 | 255 | 23070996-003 | 23070996 | No Sample Type |  | Ca(D) (mg/l) | Skelbrooke | SK01 | 2023-07-25 08:56 | 1 | 0 | 0 | 0 | 2023-07-13 | ICPWATVAR (Dissolved)
Calcium (Diss) (mg/l) |  | Skelbrooke | SK01 | SOCOTEC Environmental Chemistry | 2023-11-09 | 208 | 208 | 23111492-011 | 23111492 | No Sample Type |  | Ca(D) (mg/l) | Skelbrooke | SK01 | 2023-11-28 09:33 | 1 | 0 | 0 | 0 | 2023-11-17 | ICPWATVAR (Dissolved)
Calcium (Diss) (mg/l) |  | Skelbrooke | SK03 | SOCOTEC Environmental Chemistry | 2022-01-14 | 556 | 556 | 22010752-008 | 22010752 | No Sample Type |  | Ca(D) (mg/l) | Skelbrooke | SK03 | 2022-01-31 14:04 | 1 | 0 | 0 | 0 | 2022-01-21 | ICPWATVAR (Dissolved)
Calcium (Diss) (mg/l) |  | Skelbrooke | SK03 | SOCOTEC Environmental Chemistry | 2022-04-12 | 581 | 581 | 22040958-011 | 22040958 | No Sample Type |  | Ca(D) (mg/l) | Skelbrooke | SK03 | 2022-05-18 13:40 | 1 | 0 | 0 | 0 | 2022-04-22 | ICPWATVAR (Dissolved)
Calcium (Diss) (mg/l) |  | Skelbrooke | SK03 | SOCOTEC Environmental Chemistry | 2022-07-12 | 664 | 664 | 22070856-011 | 22070856 | No Sample Type |  | Ca(D) (mg/l) | Skelbrooke | SK03 | 2022-08-01 14:09 | 1 | 0 | 0 | 0 | 2022-07-21 | ICPWATVAR (Dissolved)
Calcium (Diss) (mg/l) |  | Skelbrooke | SK03 | SOCOTEC Environmental Chemistry | 2022-10-25 | 675 | 675 | 22102231-011 | 22102231 | No Sample Type |  | Ca(D) (mg/l) | Skelbrooke | SK03 | 2022-11-18 11:07 | 1 | 0 | 0 | 0 | 2022-11-04 | ICPWATVAR (Dissolved)
Calcium (Diss) (mg/l) |  | Skelbrooke | SK03 | SOCOTEC Environmental Chemistry | 2023-01-10 | 403 | 403 | 23010849-013 | 23010849 | No Sample Type |  | Ca(D) (mg/l) | Skelbrooke | SK03 | 2023-02-06 08:57 | 1 | 0 | 0 | 0 | 2023-01-21 | ICPWATVAR (Dissolved)
Calcium (Diss) (mg/l) |  | Skelbrooke | SK03 | SOCOTEC Environmental Chemistry | 2023-04-17 | 650 | 650 | 23041697-012 | 23041697 | No Sample Type |  | Ca(D) (mg/l) | Skelbrooke | SK03 | 2023-05-09 09:30 | 1 | 0 | 0 | 0 | 2023-04-25 | ICPWATVAR (Dissolved)
Calcium (Diss) (mg/l) |  | Skelbrooke | SK03 | SOCOTEC Environmental Chemistry | 2023-07-14 | 662 | 662 | 23072008-002 | 23072008 | No Sample Type |  | Ca(D) (mg/l) | Skelbrooke | SK03 | 2023-08-02 08:12 | 1 | 0 | 0 | 0 | 2023-07-21 | ICPWATVAR (Dissolved)
Calcium (Diss) (mg/l) |  | Skelbrooke | SK03 | SOCOTEC Environmental Chemistry | 2023-11-09 | 519 | 519 | 23111492-012 | 23111492 | No Sample Type |  | Ca(D) (mg/l) | Skelbrooke | SK03 | 2023-11-28 09:33 | 1 | 0 | 0 | 0 | 2023-11-20 | ICPWATVAR (Dissolved)
Calcium (Diss) (mg/l) |  | Skelbrooke | SK04 | SOCOTEC Environmental Chemistry | 2022-01-14 | 262 | 262 | 22010752-001 | 22010752 | No Sample Type |  | Ca(D) (mg/l) | Skelbrooke | SK04 | 2022-01-31 14:04 | 1 | 0 | 0 | 0 | 2022-01-19 | ICPWATVAR (Dissolved)
Calcium (Diss) (mg/l) |  | Skelbrooke | SK04 | SOCOTEC Environmental Chemistry | 2022-04-12 | 292 | 292 | 22040958-001 | 22040958 | No Sample Type |  | Ca(D) (mg/l) | Skelbrooke | SK04 | 2022-05-18 13:40 | 1 | 0 | 0 | 0 | 2022-04-21 | ICPWATVAR (Dissolved)
Calcium (Diss) (mg/l) |  | Skelbrooke | SK04 | SOCOTEC Environmental Chemistry | 2022-07-12 | 256 | 256 | 22070856-001 | 22070856 | No Sample Type |  | Ca(D) (mg/l) | Skelbrooke | SK04 | 2022-08-01 14:09 | 1 | 0 | 0 | 0 | 2022-07-19 | ICPWATVAR (Dissolved)
Calcium (Diss) (mg/l) |  | Skelbrooke | SK04 | SOCOTEC Environmental Chemistry | 2022-10-25 | 261 | 261 | 22102231-001 | 22102231 | No Sample Type |  | Ca(D) (mg/l) | Skelbrooke | SK04 | 2022-11-18 11:07 | 1 | 0 | 0 | 0 | 2022-11-02 | ICPWATVAR (Dissolved)
Calcium (Diss) (mg/l) |  | Skelbrooke | SK04 | SOCOTEC Environmental Chemistry | 2023-01-10 | 277 | 277 | 23010849-001 | 23010849 | No Sample Type |  | Ca(D) (mg/l) | Skelbrooke | SK04 | 2023-02-06 08:57 | 1 | 0 | 0 | 0 | 2023-01-19 | ICPWATVAR (Dissolved)
Calcium (Diss) (mg/l) |  | Skelbrooke | SK04 | SOCOTEC Environmental Chemistry | 2023-04-17 | 255 | 255 | 23041697-001 | 23041697 | No Sample Type |  | Ca(D) (mg/l) | Skelbrooke | SK04 | 2023-05-09 09:30 | 1 | 0 | 0 | 0 | 2023-04-24 | ICPWATVAR (Dissolved)
Calcium (Diss) (mg/l) |  | Skelbrooke | SK04 | SOCOTEC Environmental Chemistry | 2023-07-05 | 567 | 567 | 23070706-001 | 23070706 | No Sample Type |  | Ca(D) (mg/l) | Skelbrooke | SK04 | 2023-07-25 08:55 | 1 | 0 | 0 | 0 | 2023-07-12 | ICPWATVAR (Dissolved)
Calcium (Diss) (mg/l) |  | Skelbrooke | SK04 | SOCOTEC Environmental Chemistry | 2023-11-09 | 274 | 274 | 23111492-001 | 23111492 | No Sample Type |  | Ca(D) (mg/l) | Skelbrooke | SK04 | 2023-11-28 09:33 | 1 | 0 | 0 | 0 | 2023-11-17 | ICPWATVAR (Dissolved)
Calcium (Diss) (mg/l) |  | Skelbrooke | SK05 | SOCOTEC Environmental Chemistry | 2022-01-14 | 314 | 314 | 22010752-002 | 22010752 | No Sample Type |  | Ca(D) (mg/l) | Skelbrooke | SK05 | 2022-01-31 14:04 | 1 | 0 | 0 | 0 | 2022-01-19 | ICPWATVAR (Dissolved)
Calcium (Diss) (mg/l) |  | Skelbrooke | SK05 | SOCOTEC Environmental Chemistry | 2022-04-12 | 632 | 632 | 22040958-002 | 22040958 | No Sample Type |  | Ca(D) (mg/l) | Skelbrooke | SK05 | 2022-05-18 13:40 | 1 | 0 | 0 | 0 | 2022-04-22 | ICPWATVAR (Dissolved)
Calcium (Diss) (mg/l) |  | Skelbrooke | SK05 | SOCOTEC Environmental Chemistry | 2022-07-12 | 601 | 601 | 22070856-002 | 22070856 | No Sample Type |  | Ca(D) (mg/l) | Skelbrooke | SK05 | 2022-08-01 14:09 | 1 | 0 | 0 | 0 | 2022-07-21 | ICPWATVAR (Dissolved)
Calcium (Diss) (mg/l) |  | Skelbrooke | SK05 | SOCOTEC Environmental Chemistry | 2022-10-25 | 581 | 581 | 22102231-002 | 22102231 | No Sample Type |  | Ca(D) (mg/l) | Skelbrooke | SK05 | 2022-11-18 11:07 | 1 | 0 | 0 | 0 | 2022-11-04 | ICPWATVAR (Dissolved)
Calcium (Diss) (mg/l) |  | Skelbrooke | SK05 | SOCOTEC Environmental Chemistry | 2023-01-10 | 312 | 312 | 23010849-002 | 23010849 | No Sample Type |  | Ca(D) (mg/l) | Skelbrooke | SK05 | 2023-02-06 08:57 | 1 | 0 | 0 | 0 | 2023-01-21 | ICPWATVAR (Dissolved)
Calcium (Diss) (mg/l) |  | Skelbrooke | SK05 | SOCOTEC Environmental Chemistry | 2023-04-17 | 433 | 433 | 23041697-002 | 23041697 | No Sample Type |  | Ca(D) (mg/l) | Skelbrooke | SK05 | 2023-05-09 09:30 | 1 | 0 | 0 | 0 | 2023-04-25 | ICPWATVAR (Dissolved)
Calcium (Diss) (mg/l) |  | Skelbrooke | SK05 | SOCOTEC Environmental Chemistry | 2023-07-05 | 640 | 640 | 23070706-002 | 23070706 | No Sample Type |  | Ca(D) (mg/l) | Skelbrooke | SK05 | 2023-07-25 08:55 | 1 | 0 | 0 | 0 | 2023-07-12 | ICPWATVAR (Dissolved)
Calcium (Diss) (mg/l) |  | Skelbrooke | SK05 | SOCOTEC Environmental Chemistry | 2023-11-09 | 649 | 649 | 23111492-002 | 23111492 | No Sample Type |  | Ca(D) (mg/l) | Skelbrooke | SK05 | 2023-11-28 09:33 | 1 | 0 | 0 | 0 | 2023-11-20 | ICPWATVAR (Dissolved)
Calcium (Diss) (mg/l) |  | Skelbrooke | SK06 | SOCOTEC Environmental Chemistry | 2022-01-14 | 216 | 216 | 22010752-003 | 22010752 | No Sample Type |  | Ca(D) (mg/l) | Skelbrooke | SK06 | 2022-01-31 14:04 | 1 | 0 | 0 | 0 | 2022-01-19 | ICPWATVAR (Dissolved)
Calcium (Diss) (mg/l) |  | Skelbrooke | SK06 | SOCOTEC Environmental Chemistry | 2023-01-10 | 144 | 144 | 23010849-003 | 23010849 | No Sample Type |  | Ca(D) (mg/l) | Skelbrooke | SK06 | 2023-02-06 08:57 | 1 | 0 | 0 | 0 | 2023-01-19 | ICPWATVAR (Dissolved)
Calcium (Diss) (mg/l) |  | Skelbrooke | SK06 | SOCOTEC Environmental Chemistry | 2023-04-17 | 168 | 168 | 23041697-003 | 23041697 | No Sample Type |  | Ca(D) (mg/l) | Skelbrooke | SK06 | 2023-05-09 09:30 | 1 | 0 | 0 | 0 | 2023-04-24 | ICPWATVAR (Dissolved)
Calcium (Diss) (mg/l) |  | Skelbrooke | SK06 | SOCOTEC Environmental Chemistry | 2023-11-09 | 157 | 157 | 23111492-003 | 23111492 | No Sample Type |  | Ca(D) (mg/l) | Skelbrooke | SK06 | 2023-11-28 09:33 | 1 | 0 | 0 | 0 | 2023-11-17 | ICPWATVAR (Dissolved)
Calcium (Diss) (mg/l) |  | Skelbrooke | SK07 | SOCOTEC Environmental Chemistry | 2022-01-14 | 177 | 177 | 22010752-004 | 22010752 | No Sample Type |  | Ca(D) (mg/l) | Skelbrooke | SK07 | 2022-01-31 14:04 | 1 | 0 | 0 | 0 | 2022-01-19 | ICPWATVAR (Dissolved)
Calcium (Diss) (mg/l) |  | Skelbrooke | SK07 | SOCOTEC Environmental Chemistry | 2022-04-12 | 186 | 186 | 22040958-003 | 22040958 | No Sample Type |  | Ca(D) (mg/l) | Skelbrooke | SK07 | 2022-05-18 13:40 | 1 | 0 | 0 | 0 | 2022-04-21 | ICPWATVAR (Dissolved)
Calcium (Diss) (mg/l) |  | Skelbrooke | SK07 | SOCOTEC Environmental Chemistry | 2022-07-12 | 193 | 193 | 22070856-003 | 22070856 | No Sample Type |  | Ca(D) (mg/l) | Skelbrooke | SK07 | 2022-08-01 14:09 | 1 | 0 | 0 | 0 | 2022-07-19 | ICPWATVAR (Dissolved)
Calcium (Diss) (mg/l) |  | Skelbrooke | SK07 | SOCOTEC Environmental Chemistry | 2022-10-25 | 172 | 172 | 22102231-003 | 22102231 | No Sample Type |  | Ca(D) (mg/l) | Skelbrooke | SK07 | 2022-11-18 11:07 | 1 | 0 | 0 | 0 | 2022-11-02 | ICPWATVAR (Dissolved)
Calcium (Diss) (mg/l) |  | Skelbrooke | SK07 | SOCOTEC Environmental Chemistry | 2023-01-10 | 187 | 187 | 23010849-004 | 23010849 | No Sample Type |  | Ca(D) (mg/l) | Skelbrooke | SK07 | 2023-02-06 08:57 | 1 | 0 | 0 | 0 | 2023-01-19 | ICPWATVAR (Dissolved)
Calcium (Diss) (mg/l) |  | Skelbrooke | SK07 | SOCOTEC Environmental Chemistry | 2023-04-17 | 182 | 182 | 23041697-004 | 23041697 | No Sample Type |  | Ca(D) (mg/l) | Skelbrooke | SK07 | 2023-05-09 09:30 | 1 | 0 | 0 | 0 | 2023-04-24 | ICPWATVAR (Dissolved)
Calcium (Diss) (mg/l) |  | Skelbrooke | SK07 | SOCOTEC Environmental Chemistry | 2023-07-14 | 191 | 191 | 23072008-001 | 23072008 | No Sample Type |  | Ca(D) (mg/l) | Skelbrooke | SK07 | 2023-08-02 08:12 | 1 | 0 | 0 | 0 | 2023-07-20 | ICPWATVAR (Dissolved)
Calcium (Diss) (mg/l) |  | Skelbrooke | SK07 | SOCOTEC Environmental Chemistry | 2023-11-09 | 190 | 190 | 23111492-004 | 23111492 | No Sample Type |  | Ca(D) (mg/l) | Skelbrooke | SK07 | 2023-11-28 09:33 | 1 | 0 | 0 | 0 | 2023-11-17 | ICPWATVAR (Dissolved)
Calcium (Diss) (mg/l) |  | Skelbrooke | SK08 | SOCOTEC Environmental Chemistry | 2022-01-14 | 224 | 224 | 22010752-005 | 22010752 | No Sample Type |  | Ca(D) (mg/l) | Skelbrooke | SK08 | 2022-01-31 14:04 | 1 | 0 | 0 | 0 | 2022-01-19 | ICPWATVAR (Dissolved)
Calcium (Diss) (mg/l) |  | Skelbrooke | SK08 | SOCOTEC Environmental Chemistry | 2022-04-12 | 188 | 188 | 22040958-004 | 22040958 | No Sample Type |  | Ca(D) (mg/l) | Skelbrooke | SK08 | 2022-05-18 13:40 | 1 | 0 | 0 | 0 | 2022-04-21 | ICPWATVAR (Dissolved)
Calcium (Diss) (mg/l) |  | Skelbrooke | SK08 | SOCOTEC Environmental Chemistry | 2022-07-12 | 228 | 228 | 22070856-004 | 22070856 | No Sample Type |  | Ca(D) (mg/l) | Skelbrooke | SK08 | 2022-08-01 14:09 | 1 | 0 | 0 | 0 | 2022-07-19 | ICPWATVAR (Dissolved)
Calcium (Diss) (mg/l) |  | Skelbrooke | SK08 | SOCOTEC Environmental Chemistry | 2022-10-25 | 228 | 228 | 22102231-004 | 22102231 | No Sample Type |  | Ca(D) (mg/l) | Skelbrooke | SK08 | 2022-11-18 11:07 | 1 | 0 | 0 | 0 | 2022-11-02 | ICPWATVAR (Dissolved)
Calcium (Diss) (mg/l) |  | Skelbrooke | SK08 | SOCOTEC Environmental Chemistry | 2023-01-10 | 265 | 265 | 23010849-005 | 23010849 | No Sample Type |  | Ca(D) (mg/l) | Skelbrooke | SK08 | 2023-02-06 08:57 | 1 | 0 | 0 | 0 | 2023-01-19 | ICPWATVAR (Dissolved)
Calcium (Diss) (mg/l) |  | Skelbrooke | SK08 | SOCOTEC Environmental Chemistry | 2023-04-17 | 266 | 266 | 23041697-005 | 23041697 | No Sample Type |  | Ca(D) (mg/l) | Skelbrooke | SK08 | 2023-05-09 09:30 | 1 | 0 | 0 | 0 | 2023-04-24 | ICPWATVAR (Dissolved)
Calcium (Diss) (mg/l) |  | Skelbrooke | SK08 | SOCOTEC Environmental Chemistry | 2023-07-07 | 267 | 267 | 23070996-001 | 23070996 | No Sample Type |  | Ca(D) (mg/l) | Skelbrooke | SK08 | 2023-07-25 08:56 | 1 | 0 | 0 | 0 | 2023-07-13 | ICPWATVAR (Dissolved)
Calcium (Diss) (mg/l) |  | Skelbrooke | SK08 | SOCOTEC Environmental Chemistry | 2023-11-09 | 243 | 243 | 23111492-005 | 23111492 | No Sample Type |  | Ca(D) (mg/l) | Skelbrooke | SK08 | 2023-11-28 09:33 | 1 | 0 | 0 | 0 | 2023-11-17 | ICPWATVAR (Dissolved)
Calcium (Diss) (mg/l) |  | Skelbrooke | SK09 | SOCOTEC Environmental Chemistry | 2022-01-17 | 248 | 248 | 22010976-001 | 22010976 | No Sample Type |  | Ca(D) (mg/l) | Skelbrooke | SK09 | 2022-02-04 14:17 | 1 | 0 | 0 | 0 | 2022-01-25 | ICPWATVAR (Dissolved)
Calcium (Diss) (mg/l) |  | Skelbrooke | SK09 | SOCOTEC Environmental Chemistry | 2022-04-12 | 216 | 216 | 22040958-005 | 22040958 | No Sample Type |  | Ca(D) (mg/l) | Skelbrooke | SK09 | 2022-05-18 13:40 | 1 | 0 | 0 | 0 | 2022-04-21 | ICPWATVAR (Dissolved)
Calcium (Diss) (mg/l) |  | Skelbrooke | SK09 | SOCOTEC Environmental Chemistry | 2022-07-12 | 230 | 230 | 22070856-005 | 22070856 | No Sample Type |  | Ca(D) (mg/l) | Skelbrooke | SK09 | 2022-08-01 14:09 | 1 | 0 | 0 | 0 | 2022-07-19 | ICPWATVAR (Dissolved)
Calcium (Diss) (mg/l) |  | Skelbrooke | SK09 | SOCOTEC Environmental Chemistry | 2022-10-25 | 195 | 195 | 22102231-005 | 22102231 | No Sample Type |  | Ca(D) (mg/l) | Skelbrooke | SK09 | 2022-11-18 11:07 | 1 | 0 | 0 | 0 | 2022-11-02 | ICPWATVAR (Dissolved)
Calcium (Diss) (mg/l) |  | Skelbrooke | SK09 | SOCOTEC Environmental Chemistry | 2023-01-10 | 290 | 290 | 23010849-006 | 23010849 | No Sample Type |  | Ca(D) (mg/l) | Skelbrooke | SK09 | 2023-02-06 08:57 | 1 | 0 | 0 | 0 | 2023-01-19 | ICPWATVAR (Dissolved)
Calcium (Diss) (mg/l) |  | Skelbrooke | SK09 | SOCOTEC Environmental Chemistry | 2023-04-17 | 258 | 258 | 23041697-006 | 23041697 | No Sample Type |  | Ca(D) (mg/l) | Skelbrooke | SK09 | 2023-05-09 09:30 | 1 | 0 | 0 | 0 | 2023-04-24 | ICPWATVAR (Dissolved)
Calcium (Diss) (mg/l) |  | Skelbrooke | SK09 | SOCOTEC Environmental Chemistry | 2023-07-05 | 362 | 362 | 23070706-003 | 23070706 | No Sample Type |  | Ca(D) (mg/l) | Skelbrooke | SK09 | 2023-07-25 08:55 | 1 | 0 | 0 | 0 | 2023-07-12 | ICPWATVAR (Dissolved)
Calcium (Diss) (mg/l) |  | Skelbrooke | SK09 | SOCOTEC Environmental Chemistry | 2023-11-09 | 243 | 243 | 23111492-006 | 23111492 | No Sample Type |  | Ca(D) (mg/l) | Skelbrooke | SK09 | 2023-11-28 09:33 | 1 | 0 | 0 | 0 | 2023-11-17 | ICPWATVAR (Dissolved)
Calcium (Diss) (mg/l) |  | Skelbrooke | SK10 | SOCOTEC Environmental Chemistry | 2022-01-17 | 410 | 410 | 22010976-002 | 22010976 | No Sample Type |  | Ca(D) (mg/l) | Skelbrooke | SK10 | 2022-02-04 14:17 | 1 | 0 | 0 | 0 | 2022-01-25 | ICPWATVAR (Dissolved)
Calcium (Diss) (mg/l) |  | Skelbrooke | SK10 | SOCOTEC Environmental Chemistry | 2022-04-12 | 593 | 593 | 22040958-006 | 22040958 | No Sample Type |  | Ca(D) (mg/l) | Skelbrooke | SK10 | 2022-05-18 13:40 | 1 | 0 | 0 | 0 | 2022-04-22 | ICPWATVAR (Dissolved)
Calcium (Diss) (mg/l) |  | Skelbrooke | SK10 | SOCOTEC Environmental Chemistry | 2022-07-12 | 435 | 435 | 22070856-006 | 22070856 | No Sample Type |  | Ca(D) (mg/l) | Skelbrooke | SK10 | 2022-08-01 14:09 | 1 | 0 | 0 | 0 | 2022-07-21 | ICPWATVAR (Dissolved)
Calcium (Diss) (mg/l) |  | Skelbrooke | SK10 | SOCOTEC Environmental Chemistry | 2022-10-25 | 353 | 353 | 22102231-006 | 22102231 | No Sample Type |  | Ca(D) (mg/l) | Skelbrooke | SK10 | 2022-11-18 11:07 | 1 | 0 | 0 | 0 | 2022-11-04 | ICPWATVAR (Dissolved)
Calcium (Diss) (mg/l) |  | Skelbrooke | SK10 | SOCOTEC Environmental Chemistry | 2023-01-10 | 330 | 330 | 23010849-007 | 23010849 | No Sample Type |  | Ca(D) (mg/l) | Skelbrooke | SK10 | 2023-02-06 08:57 | 1 | 0 | 0 | 0 | 2023-01-21 | ICPWATVAR (Dissolved)
Calcium (Diss) (mg/l) |  | Skelbrooke | SK10 | SOCOTEC Environmental Chemistry | 2023-04-17 | 464 | 464 | 23041697-007 | 23041697 | No Sample Type |  | Ca(D) (mg/l) | Skelbrooke | SK10 | 2023-05-09 09:30 | 1 | 0 | 0 | 0 | 2023-04-25 | ICPWATVAR (Dissolved)
Calcium (Diss) (mg/l) |  | Skelbrooke | SK10 | SOCOTEC Environmental Chemistry | 2023-07-05 | 546 | 546 | 23070706-004 | 23070706 | No Sample Type |  | Ca(D) (mg/l) | Skelbrooke | SK10 | 2023-07-25 08:55 | 1 | 0 | 0 | 0 | 2023-07-12 | ICPWATVAR (Dissolved)
Calcium (Diss) (mg/l) |  | Skelbrooke | SK10 | SOCOTEC Environmental Chemistry | 2023-11-09 | 280 | 280 | 23111492-007 | 23111492 | No Sample Type |  | Ca(D) (mg/l) | Skelbrooke | SK10 | 2023-11-28 09:33 | 1 | 0 | 0 | 0 | 2023-11-17 | ICPWATVAR (Dissolved)
Calcium (Diss) (mg/l) |  | Skelbrooke | SK11 | SOCOTEC Environmental Chemistry | 2022-01-17 | 383 | 383 | 22010976-003 | 22010976 | No Sample Type |  | Ca(D) (mg/l) | Skelbrooke | SK11 | 2022-02-04 14:17 | 1 | 0 | 0 | 0 | 2022-01-25 | ICPWATVAR (Dissolved)
Calcium (Diss) (mg/l) |  | Skelbrooke | SK11 | SOCOTEC Environmental Chemistry | 2022-04-12 | 381 | 381 | 22040958-007 | 22040958 | No Sample Type |  | Ca(D) (mg/l) | Skelbrooke | SK11 | 2022-05-18 13:40 | 1 | 0 | 0 | 0 | 2022-04-22 | ICPWATVAR (Dissolved)
Calcium (Diss) (mg/l) |  | Skelbrooke | SK11 | SOCOTEC Environmental Chemistry | 2022-07-12 | 438 | 438 | 22070856-007 | 22070856 | No Sample Type |  | Ca(D) (mg/l) | Skelbrooke | SK11 | 2022-08-01 14:09 | 1 | 0 | 0 | 0 | 2022-07-21 | ICPWATVAR (Dissolved)
Calcium (Diss) (mg/l) |  | Skelbrooke | SK11 | SOCOTEC Environmental Chemistry | 2022-10-25 | 423 | 423 | 22102231-007 | 22102231 | No Sample Type |  | Ca(D) (mg/l) | Skelbrooke | SK11 | 2022-11-18 11:07 | 1 | 0 | 0 | 0 | 2022-11-04 | ICPWATVAR (Dissolved)
Calcium (Diss) (mg/l) |  | Skelbrooke | SK11 | SOCOTEC Environmental Chemistry | 2023-01-10 | 368 | 368 | 23010849-008 | 23010849 | No Sample Type |  | Ca(D) (mg/l) | Skelbrooke | SK11 | 2023-02-06 08:57 | 1 | 0 | 0 | 0 | 2023-01-19 | ICPWATVAR (Dissolved)
Calcium (Diss) (mg/l) |  | Skelbrooke | SK11 | SOCOTEC Environmental Chemistry | 2023-04-17 | 287 | 287 | 23041697-008 | 23041697 | No Sample Type |  | Ca(D) (mg/l) | Skelbrooke | SK11 | 2023-05-09 09:30 | 1 | 0 | 0 | 0 | 2023-04-24 | ICPWATVAR (Dissolved)
Calcium (Diss) (mg/l) |  | Skelbrooke | SK11 | SOCOTEC Environmental Chemistry | 2023-07-05 | 610 | 610 | 23070706-005 | 23070706 | No Sample Type |  | Ca(D) (mg/l) | Skelbrooke | SK11 | 2023-07-25 08:55 | 1 | 0 | 0 | 0 | 2023-07-12 | ICPWATVAR (Dissolved)
Calcium (Diss) (mg/l) |  | Skelbrooke | SK11 | SOCOTEC Environmental Chemistry | 2023-11-09 | 407 | 407 | 23111492-008 | 23111492 | No Sample Type |  | Ca(D) (mg/l) | Skelbrooke | SK11 | 2023-11-28 09:33 | 1 | 0 | 0 | 0 | 2023-11-20 | ICPWATVAR (Dissolved)
Calcium (Diss) (mg/l) |  | Skelbrooke | SK12 | SOCOTEC Environmental Chemistry | 2022-01-17 | 325 | 325 | 22010976-004 | 22010976 | No Sample Type |  | Ca(D) (mg/l) | Skelbrooke | SK12 | 2022-02-04 14:17 | 1 | 0 | 0 | 0 | 2022-01-25 | ICPWATVAR (Dissolved)
Calcium (Diss) (mg/l) |  | Skelbrooke | SK12 | SOCOTEC Environmental Chemistry | 2022-04-12 | 348 | 348 | 22040958-008 | 22040958 | No Sample Type |  | Ca(D) (mg/l) | Skelbrooke | SK12 | 2022-05-18 13:40 | 1 | 0 | 0 | 0 | 2022-04-21 | ICPWATVAR (Dissolved)
Calcium (Diss) (mg/l) |  | Skelbrooke | SK12 | SOCOTEC Environmental Chemistry | 2022-07-12 | 276 | 276 | 22070856-008 | 22070856 | No Sample Type |  | Ca(D) (mg/l) | Skelbrooke | SK12 | 2022-08-01 14:09 | 1 | 0 | 0 | 0 | 2022-07-19 | ICPWATVAR (Dissolved)
Calcium (Diss) (mg/l) |  | Skelbrooke | SK12 | SOCOTEC Environmental Chemistry | 2022-10-25 | 312 | 312 | 22102231-008 | 22102231 | No Sample Type |  | Ca(D) (mg/l) | Skelbrooke | SK12 | 2022-11-18 11:07 | 1 | 0 | 0 | 0 | 2022-11-02 | ICPWATVAR (Dissolved)
Calcium (Diss) (mg/l) |  | Skelbrooke | SK12 | SOCOTEC Environmental Chemistry | 2023-01-10 | 293 | 293 | 23010849-009 | 23010849 | No Sample Type |  | Ca(D) (mg/l) | Skelbrooke | SK12 | 2023-02-06 08:57 | 1 | 0 | 0 | 0 | 2023-01-19 | ICPWATVAR (Dissolved)
Calcium (Diss) (mg/l) |  | Skelbrooke | SK12 | SOCOTEC Environmental Chemistry | 2023-04-17 | 325 | 325 | 23041697-009 | 23041697 | No Sample Type |  | Ca(D) (mg/l) | Skelbrooke | SK12 | 2023-05-09 09:30 | 1 | 0 | 0 | 0 | 2023-04-24 | ICPWATVAR (Dissolved)
Calcium (Diss) (mg/l) |  | Skelbrooke | SK12 | SOCOTEC Environmental Chemistry | 2023-07-05 | 293 | 293 | 23070706-006 | 23070706 | No Sample Type |  | Ca(D) (mg/l) | Skelbrooke | SK12 | 2023-07-25 08:55 | 1 | 0 | 0 | 0 | 2023-07-11 | ICPWATVAR (Dissolved)
Calcium (Diss) (mg/l) |  | Skelbrooke | SK12 | SOCOTEC Environmental Chemistry | 2023-11-09 | 258 | 258 | 23111492-009 | 23111492 | No Sample Type |  | Ca(D) (mg/l) | Skelbrooke | SK12 | 2023-11-28 09:33 | 1 | 0 | 0 | 0 | 2023-11-17 | ICPWATVAR (Dissolved)
Calcium (Diss) (mg/l) |  | Skelbrooke | SK21 | SOCOTEC Environmental Chemistry | 2022-01-14 | 161 | 161 | 22010752-006 | 22010752 | No Sample Type |  | Ca(D) (mg/l) | Skelbrooke | SK21 | 2022-01-31 14:04 | 1 | 0 | 0 | 0 | 2022-01-19 | ICPWATVAR (Dissolved)
Calcium (Diss) (mg/l) |  | Skelbrooke | SK21 | SOCOTEC Environmental Chemistry | 2022-04-12 | 133 | 133 | 22040958-009 | 22040958 | No Sample Type |  | Ca(D) (mg/l) | Skelbrooke | SK21 | 2022-05-18 13:40 | 1 | 0 | 0 | 0 | 2022-04-21 | ICPWATVAR (Dissolved)
Calcium (Diss) (mg/l) |  | Skelbrooke | SK21 | SOCOTEC Environmental Chemistry | 2022-07-12 | 173 | 173 | 22070856-009 | 22070856 | No Sample Type |  | Ca(D) (mg/l) | Skelbrooke | SK21 | 2022-08-01 14:09 | 1 | 0 | 0 | 0 | 2022-07-19 | ICPWATVAR (Dissolved)
Calcium (Diss) (mg/l) |  | Skelbrooke | SK21 | SOCOTEC Environmental Chemistry | 2022-10-25 | 172 | 172 | 22102231-009 | 22102231 | No Sample Type |  | Ca(D) (mg/l) | Skelbrooke | SK21 | 2022-11-18 11:07 | 1 | 0 | 0 | 0 | 2022-11-02 | ICPWATVAR (Dissolved)
Calcium (Diss) (mg/l) |  | Skelbrooke | SK21 | SOCOTEC Environmental Chemistry | 2023-01-10 | 177 | 177 | 23010849-010 | 23010849 | No Sample Type |  | Ca(D) (mg/l) | Skelbrooke | SK21 | 2023-02-06 08:57 | 1 | 0 | 0 | 0 | 2023-01-19 | ICPWATVAR (Dissolved)
Calcium (Diss) (mg/l) |  | Skelbrooke | SK21 | SOCOTEC Environmental Chemistry | 2023-04-17 | 148 | 148 | 23041697-010 | 23041697 | No Sample Type |  | Ca(D) (mg/l) | Skelbrooke | SK21 | 2023-05-09 09:30 | 1 | 0 | 0 | 0 | 2023-04-24 | ICPWATVAR (Dissolved)
Calcium (Diss) (mg/l) |  | Skelbrooke | SK21 | SOCOTEC Environmental Chemistry | 2023-07-07 | 154 | 154 | 23070996-002 | 23070996 | No Sample Type |  | Ca(D) (mg/l) | Skelbrooke | SK21 | 2023-07-25 08:56 | 1 | 0 | 0 | 0 | 2023-07-13 | ICPWATVAR (Dissolved)
Calcium (Diss) (mg/l) |  | Skelbrooke | SK21 | SOCOTEC Environmental Chemistry | 2023-11-09 | 209 | 209 | 23111492-010 | 23111492 | No Sample Type |  | Ca(D) (mg/l) | Skelbrooke | SK21 | 2023-11-28 09:33 | 1 | 0 | 0 | 0 | 2023-11-17 | ICPWATVAR (Dissolved)
Calcium (Diss) (mg/l) |  | Skelbrooke | SKSW02 | SOCOTEC Environmental Chemistry | 2023-01-10 | 287 | 287 | 23010849-011 | 23010849 | No Sample Type |  | Ca(D) (mg/l) | Skelbrooke | SKSW02 | 2023-02-06 08:57 | 1 | 0 | 0 | 0 | 2023-01-19 | ICPWATVAR (Dissolved)
Calcium (Diss) (mg/l) |  | Skelbrooke | SKSW03 | SOCOTEC Environmental Chemistry | 2022-01-14 | 275 | 275 | 22010752-009 | 22010752 | No Sample Type |  | Ca(D) (mg/l) | Skelbrooke | SKSW03 | 2022-01-31 14:04 | 1 | 0 | 0 | 0 | 2022-01-20 | ICPWATVAR (Dissolved)
Calcium (Diss) (mg/l) |  | Skelbrooke | SKSW03 | SOCOTEC Environmental Chemistry | 2022-04-12 | 250 | 250 | 22040958-012 | 22040958 | No Sample Type |  | Ca(D) (mg/l) | Skelbrooke | SKSW03 | 2022-05-18 13:40 | 1 | 0 | 0 | 0 | 2022-04-21 | ICPWATVAR (Dissolved)
Calcium (Diss) (mg/l) |  | Skelbrooke | SKSW03 | SOCOTEC Environmental Chemistry | 2022-07-12 | 252 | 252 | 22070856-012 | 22070856 | No Sample Type |  | Ca(D) (mg/l) | Skelbrooke | SKSW03 | 2022-08-01 14:09 | 1 | 0 | 0 | 0 | 2022-07-19 | ICPWATVAR (Dissolved)
Calcium (Diss) (mg/l) |  | Skelbrooke | SKSW03 | SOCOTEC Environmental Chemistry | 2022-10-25 | 402 | 402 | 22102231-012 | 22102231 | No Sample Type |  | Ca(D) (mg/l) | Skelbrooke | SKSW03 | 2022-11-18 11:07 | 1 | 0 | 0 | 0 | 2022-11-04 | ICPWATVAR (Dissolved)
Calcium (Diss) (mg/l) |  | Skelbrooke | SKSW03 | SOCOTEC Environmental Chemistry | 2023-01-10 | 278 | 278 | 23010849-014 | 23010849 | No Sample Type |  | Ca(D) (mg/l) | Skelbrooke | SKSW03 | 2023-02-06 08:57 | 1 | 0 | 0 | 0 | 2023-01-19 | ICPWATVAR (Dissolved)
Calcium (Diss) (mg/l) |  | Skelbrooke | SKSW03 | SOCOTEC Environmental Chemistry | 2023-04-17 | 326 | 326 | 23041697-013 | 23041697 | No Sample Type |  | Ca(D) (mg/l) | Skelbrooke | SKSW03 | 2023-05-09 09:30 | 1 | 0 | 0 | 0 | 2023-04-24 | ICPWATVAR (Dissolved)
Calcium (Diss) (mg/l) |  | Skelbrooke | SKSW03 | SOCOTEC Environmental Chemistry | 2023-07-14 | 267 | 267 | 23072008-003 | 23072008 | No Sample Type |  | Ca(D) (mg/l) | Skelbrooke | SKSW03 | 2023-08-02 08:12 | 1 | 0 | 0 | 0 | 2023-07-20 | ICPWATVAR (Dissolved)
Chloride | mg/l | Skelbrooke | SK01 | SOCOTEC Environmental Chemistry | 2021-11-16 | 62 | 62 | 21111644-007 | 21111644 | No Sample Type |  | Chloride | Skelbrooke | SK01 | 2021-12-09 10:44 | 1 | 0 | 0 | 0 | 2021-12-03 | KONENS
Chloride | mg/l | Skelbrooke | SK01 | SOCOTEC Environmental Chemistry | 2021-12-20 | 62 | 62 | 21121821-005 | 21121821 | No Sample Type |  | Chloride | Skelbrooke | SK01 | 2022-01-17 09:26 | 1 | 0 | 0 | 0 | 2022-01-11 | KONENS
Chloride | mg/l | Skelbrooke | SK01 | SOCOTEC Environmental Chemistry | 2022-01-14 | 59 | 59 | 22010752-007 | 22010752 | No Sample Type |  | Chloride | Skelbrooke | SK01 | 2022-01-31 14:04 | 1 | 0 | 0 | 0 | 2022-01-28 | KONENS
Chloride | mg/l | Skelbrooke | SK01 | SOCOTEC Environmental Chemistry | 2022-02-09 | 61 | 61 | 22021284-010 | 22021284 | No Sample Type |  | Chloride | Skelbrooke | SK01 | 2022-05-23 13:42 | 1 | 0 | 0 | 0 | 2022-02-25 | KONENS
Chloride | mg/l | Skelbrooke | SK01 | SOCOTEC Environmental Chemistry | 2022-03-09 | 51 | 51 | 22031054-011 | 22031054 | No Sample Type |  | Chloride | Skelbrooke | SK01 | 2022-03-22 08:39 | 1 | 0 | 0 | 0 | 2022-03-20 | KONENS
Chloride | mg/l | Skelbrooke | SK01 | SOCOTEC Environmental Chemistry | 2022-04-12 | 59 | 59 | 22040958-010 | 22040958 | No Sample Type |  | Chloride | Skelbrooke | SK01 | 2022-05-18 13:40 | 1 | 0 | 0 | 0 | 2022-05-15 | KONENS
Chloride | mg/l | Skelbrooke | SK01 | SOCOTEC Environmental Chemistry | 2022-05-16 | 67 | 67 | 22051851-010 | 22051851 | No Sample Type |  | Chloride | Skelbrooke | SK01 | 2022-06-15 09:55 | 1 | 0 | 0 | 0 | 2022-06-12 | KONENS
Chloride | mg/l | Skelbrooke | SK01 | SOCOTEC Environmental Chemistry | 2022-06-27 | 57 | 57 | 22061938-010 | 22061938 | No Sample Type |  | Chloride | Skelbrooke | SK01 | 2022-07-08 14:52 | 1 | 0 | 0 | 0 | 2022-06-30 | KONENS
Chloride | mg/l | Skelbrooke | SK01 | SOCOTEC Environmental Chemistry | 2022-07-12 | 57 | 57 | 22070856-010 | 22070856 | No Sample Type |  | Chloride | Skelbrooke | SK01 | 2022-08-01 14:09 | 1 | 0 | 0 | 0 | 2022-07-14 | KONENS
Chloride | mg/l | Skelbrooke | SK01 | SOCOTEC Environmental Chemistry | 2022-08-23 | 62 | 62 | 22081939-005 | 22081939 | No Sample Type |  | Chloride | Skelbrooke | SK01 | 2022-09-05 13:17 | 1 | 0 | 0 | 0 | 2022-08-31 | KONENS
Chloride | mg/l | Skelbrooke | SK01 | SOCOTEC Environmental Chemistry | 2022-09-26 | 59 | 59 | 22092027-010 | 22092027 | No Sample Type |  | Chloride | Skelbrooke | SK01 | 2022-10-10 13:29 | 1 | 0 | 0 | 0 | 2022-09-30 | KONENS
Chloride | mg/l | Skelbrooke | SK01 | SOCOTEC Environmental Chemistry | 2022-10-25 | 66 | 66 | 22102231-010 | 22102231 | No Sample Type |  | Chloride | Skelbrooke | SK01 | 2022-11-18 11:07 | 1 | 0 | 0 | 0 | 2022-11-02 | KONENS
Chloride | mg/l | Skelbrooke | SK01 | SOCOTEC Environmental Chemistry | 2022-11-28 | 50 | 50 | 22112867-012 | 22112867 | No Sample Type |  | Chloride | Skelbrooke | SK01 | 2022-12-09 10:07 | 1 | 0 | 0 | 0 | 2022-12-02 | KONENS
Chloride | mg/l | Skelbrooke | SK01 | SOCOTEC Environmental Chemistry | 2022-12-12 | 49 | 49 | 22121437-011 | 22121437 | No Sample Type |  | Chloride | Skelbrooke | SK01 | 2022-12-28 11:06 | 1 | 0 | 0 | 0 | 2022-12-22 | KONENS
Chloride | mg/l | Skelbrooke | SK01 | SOCOTEC Environmental Chemistry | 2023-01-10 | 51 | 51 | 23010849-012 | 23010849 | No Sample Type |  | Chloride | Skelbrooke | SK01 | 2023-02-06 08:57 | 1 | 0 | 0 | 0 | 2023-01-17 | KONENS
Chloride | mg/l | Skelbrooke | SK01 | SOCOTEC Environmental Chemistry | 2023-02-03 | 50 | 50 | 23020512-011 | 23020512 | No Sample Type |  | Chloride | Skelbrooke | SK01 | 2023-02-13 14:23 | 1 | 0 | 0 | 0 | 2023-02-08 | KONENS
Chloride | mg/l | Skelbrooke | SK01 | SOCOTEC Environmental Chemistry | 2023-03-13 | 49 | 49 | 23031695-008 | 23031695 | No Sample Type |  | Chloride | Skelbrooke | SK01 | 2023-03-24 11:58 | 1 | 0 | 0 | 0 | 2023-03-16 | KONENS
Chloride | mg/l | Skelbrooke | SK01 | SOCOTEC Environmental Chemistry | 2023-04-17 | 51 | 51 | 23041697-011 | 23041697 | No Sample Type |  | Chloride | Skelbrooke | SK01 | 2023-05-09 09:30 | 1 | 0 | 0 | 0 | 2023-04-24 | KONENS
Chloride | mg/l | Skelbrooke | SK01 | SOCOTEC Environmental Chemistry | 2023-05-03 | 46 | 46 | 23050569-010 | 23050569 | No Sample Type |  | Chloride | Skelbrooke | SK01 | 2023-05-17 14:40 | 1 | 0 | 0 | 0 | 2023-05-11 | KONENS
Chloride | mg/l | Skelbrooke | SK01 | SOCOTEC Environmental Chemistry | 2023-06-06 | 57 | 57 | 23060943-010 | 23060943 | No Sample Type |  | Chloride | Skelbrooke | SK01 | 2023-06-23 13:18 | 1 | 0 | 0 | 0 | 2023-06-13 | KONENS
Chloride | mg/l | Skelbrooke | SK01 | SOCOTEC Environmental Chemistry | 2023-07-07 | 54 | 54 | 23070996-003 | 23070996 | No Sample Type |  | Chloride | Skelbrooke | SK01 | 2023-07-25 08:56 | 1 | 0 | 0 | 0 | 2023-07-11 | KONENS
Chloride | mg/l | Skelbrooke | SK01 | SOCOTEC Environmental Chemistry | 2023-08-03 | 52 | 52 | 23080630-003 | 23080630 | No Sample Type |  | Chloride | Skelbrooke | SK01 | 2023-11-08 10:40 | 1 | 0 | 0 | 0 | 2023-08-09 | KONENS
Chloride | mg/l | Skelbrooke | SK01 | SOCOTEC Environmental Chemistry | 2023-09-01 | 53 | 53 | 23090193-010 | 23090193 | No Sample Type |  | Chloride | Skelbrooke | SK01 | 2023-09-11 10:59 | 1 | 0 | 0 | 0 | 2023-09-05 | KONENS
Chloride | mg/l | Skelbrooke | SK01 | SOCOTEC Environmental Chemistry | 2023-11-09 | 37 | 37 | 23111492-011 | 23111492 | No Sample Type |  | Chloride | Skelbrooke | SK01 | 2023-11-28 09:33 | 1 | 0 | 0 | 0 | 2023-11-20 | KONENS
Chloride | mg/l | Skelbrooke | SK02 | SOCOTEC Environmental Chemistry | 2022-03-09 | 122 | 122 | 22031054-012 | 22031054 | No Sample Type |  | Chloride | Skelbrooke | SK02 | 2022-03-22 08:39 | 1 | 0 | 0 | 0 | 2022-03-20 | KONENS
Chloride | mg/l | Skelbrooke | SK02 | SOCOTEC Environmental Chemistry | 2022-11-28 | 66 | 66 | 22112867-013 | 22112867 | No Sample Type |  | Chloride | Skelbrooke | SK02 | 2022-12-09 10:07 | 1 | 0 | 0 | 0 | 2022-12-02 | KONENS
Chloride | mg/l | Skelbrooke | SK03 | SOCOTEC Environmental Chemistry | 2021-11-16 | 43 | 43 | 21111644-008 | 21111644 | No Sample Type |  | Chloride | Skelbrooke | SK03 | 2021-12-09 10:44 | 1 | 0 | 0 | 0 | 2021-12-03 | KONENS
Chloride | mg/l | Skelbrooke | SK03 | SOCOTEC Environmental Chemistry | 2021-12-20 | 56 | 56 | 21121821-006 | 21121821 | No Sample Type |  | Chloride | Skelbrooke | SK03 | 2022-01-17 09:26 | 1 | 0 | 0 | 0 | 2022-01-11 | KONENS
Chloride | mg/l | Skelbrooke | SK03 | SOCOTEC Environmental Chemistry | 2022-01-14 | 120 | 120 | 22010752-008 | 22010752 | No Sample Type |  | Chloride | Skelbrooke | SK03 | 2022-01-31 14:04 | 1 | 0 | 0 | 0 | 2022-01-28 | KONENS
Chloride | mg/l | Skelbrooke | SK03 | SOCOTEC Environmental Chemistry | 2022-02-09 | 137 | 137 | 22021284-011 | 22021284 | No Sample Type |  | Chloride | Skelbrooke | SK03 | 2022-05-23 13:42 | 1 | 0 | 0 | 0 | 2022-02-25 | KONENS
Chloride | mg/l | Skelbrooke | SK03 | SOCOTEC Environmental Chemistry | 2022-03-09 | 108 | 108 | 22031054-013 | 22031054 | No Sample Type |  | Chloride | Skelbrooke | SK03 | 2022-03-22 08:39 | 1 | 0 | 0 | 0 | 2022-03-20 | KONENS
Chloride | mg/l | Skelbrooke | SK03 | SOCOTEC Environmental Chemistry | 2022-04-12 | 165 | 165 | 22040958-011 | 22040958 | No Sample Type |  | Chloride | Skelbrooke | SK03 | 2022-05-18 13:40 | 1 | 0 | 0 | 0 | 2022-05-15 | KONENS
Chloride | mg/l | Skelbrooke | SK03 | SOCOTEC Environmental Chemistry | 2022-05-16 | 80 | 80 | 22051851-011 | 22051851 | No Sample Type |  | Chloride | Skelbrooke | SK03 | 2022-06-15 09:55 | 1 | 0 | 0 | 0 | 2022-06-12 | KONENS
Chloride | mg/l | Skelbrooke | SK03 | SOCOTEC Environmental Chemistry | 2022-06-27 | 63 | 63 | 22061938-011 | 22061938 | No Sample Type |  | Chloride | Skelbrooke | SK03 | 2022-07-08 14:52 | 1 | 0 | 0 | 0 | 2022-06-30 | KONENS
Chloride | mg/l | Skelbrooke | SK03 | SOCOTEC Environmental Chemistry | 2022-07-12 | 84 | 84 | 22070856-011 | 22070856 | No Sample Type |  | Chloride | Skelbrooke | SK03 | 2022-08-01 14:09 | 1 | 0 | 0 | 0 | 2022-07-14 | KONENS
Chloride | mg/l | Skelbrooke | SK03 | SOCOTEC Environmental Chemistry | 2022-08-23 | 44 | 44 | 22081939-006 | 22081939 | No Sample Type |  | Chloride | Skelbrooke | SK03 | 2022-09-05 13:17 | 1 | 0 | 0 | 0 | 2022-08-31 | KONENS
Chloride | mg/l | Skelbrooke | SK03 | SOCOTEC Environmental Chemistry | 2022-09-26 | 59 | 59 | 22092027-011 | 22092027 | No Sample Type |  | Chloride | Skelbrooke | SK03 | 2022-10-10 13:29 | 1 | 0 | 0 | 0 | 2022-09-30 | KONENS
Chloride | mg/l | Skelbrooke | SK03 | SOCOTEC Environmental Chemistry | 2022-10-25 | 73 | 73 | 22102231-011 | 22102231 | No Sample Type |  | Chloride | Skelbrooke | SK03 | 2022-11-18 11:07 | 1 | 0 | 0 | 0 | 2022-11-02 | KONENS
Chloride | mg/l | Skelbrooke | SK03 | SOCOTEC Environmental Chemistry | 2022-11-28 | 119 | 119 | 22112867-014 | 22112867 | No Sample Type |  | Chloride | Skelbrooke | SK03 | 2022-12-09 10:07 | 1 | 0 | 0 | 0 | 2022-12-02 | KONENS
Chloride | mg/l | Skelbrooke | SK03 | SOCOTEC Environmental Chemistry | 2022-12-12 | 328 | 328 | 22121437-012 | 22121437 | No Sample Type |  | Chloride | Skelbrooke | SK03 | 2022-12-28 11:06 | 1 | 0 | 0 | 0 | 2022-12-22 | KONENS
Chloride | mg/l | Skelbrooke | SK03 | SOCOTEC Environmental Chemistry | 2023-01-10 | 231 | 231 | 23010849-013 | 23010849 | No Sample Type |  | Chloride | Skelbrooke | SK03 | 2023-02-06 08:57 | 1 | 0 | 0 | 0 | 2023-01-17 | KONENS
Chloride | mg/l | Skelbrooke | SK03 | SOCOTEC Environmental Chemistry | 2023-02-03 | 358 | 358 | 23020512-012 | 23020512 | No Sample Type |  | Chloride | Skelbrooke | SK03 | 2023-02-13 14:23 | 1 | 0 | 0 | 0 | 2023-02-08 | KONENS
Chloride | mg/l | Skelbrooke | SK03 | SOCOTEC Environmental Chemistry | 2023-03-13 | 159 | 159 | 23031912-004 | 23031912 | No Sample Type |  | Chloride | Skelbrooke | SK03 | 2023-03-24 11:58 | 1 | 0 | 0 | 0 | 2023-03-20 | KONENS
Chloride | mg/l | Skelbrooke | SK03 | SOCOTEC Environmental Chemistry | 2023-04-17 | 239 | 239 | 23041697-012 | 23041697 | No Sample Type |  | Chloride | Skelbrooke | SK03 | 2023-05-09 09:30 | 1 | 0 | 0 | 0 | 2023-04-24 | KONENS
Chloride | mg/l | Skelbrooke | SK03 | SOCOTEC Environmental Chemistry | 2023-05-03 | 240 | 240 | 23050569-011 | 23050569 | No Sample Type |  | Chloride | Skelbrooke | SK03 | 2023-05-17 14:40 | 1 | 0 | 0 | 0 | 2023-05-11 | KONENS
Chloride | mg/l | Skelbrooke | SK03 | SOCOTEC Environmental Chemistry | 2023-06-06 | 177 | 177 | 23060943-011 | 23060943 | No Sample Type |  | Chloride | Skelbrooke | SK03 | 2023-06-23 13:18 | 1 | 0 | 0 | 0 | 2023-06-13 | KONENS
Chloride | mg/l | Skelbrooke | SK03 | SOCOTEC Environmental Chemistry | 2023-07-14 | 88 | 88 | 23072008-002 | 23072008 | No Sample Type |  | Chloride | Skelbrooke | SK03 | 2023-08-02 08:12 | 1 | 0 | 0 | 0 | 2023-07-20 | KONENS
Chloride | mg/l | Skelbrooke | SK03 | SOCOTEC Environmental Chemistry | 2023-08-03 | 45 | 45 | 23080630-004 | 23080630 | No Sample Type |  | Chloride | Skelbrooke | SK03 | 2023-11-08 10:40 | 1 | 0 | 0 | 0 | 2023-08-09 | KONENS
Chloride | mg/l | Skelbrooke | SK03 | SOCOTEC Environmental Chemistry | 2023-09-01 | 61 | 61 | 23090193-011 | 23090193 | No Sample Type |  | Chloride | Skelbrooke | SK03 | 2023-09-11 10:59 | 1 | 0 | 0 | 0 | 2023-09-05 | KONENS
Chloride | mg/l | Skelbrooke | SK03 | SOCOTEC Environmental Chemistry | 2023-11-09 | 365 | 365 | 23111492-012 | 23111492 | No Sample Type |  | Chloride | Skelbrooke | SK03 | 2023-11-28 09:33 | 1 | 0 | 0 | 0 | 2023-11-20 | KONENS
Chloride | mg/l | Skelbrooke | SK04 | SOCOTEC Environmental Chemistry | 2021-11-16 | 40 | 40 | 21111644-001 | 21111644 | No Sample Type |  | Chloride | Skelbrooke | SK04 | 2021-12-09 10:44 | 1 | 0 | 0 | 0 | 2021-12-03 | KONENS
Chloride | mg/l | Skelbrooke | SK04 | SOCOTEC Environmental Chemistry | 2021-12-08 | 40 | 40 | 21120983-001 | 21120983 | No Sample Type |  | Chloride | Skelbrooke | SK04 | 2021-12-30 08:45 | 1 | 0 | 0 | 0 | 2021-12-22 | KONENS
Chloride | mg/l | Skelbrooke | SK04 | SOCOTEC Environmental Chemistry | 2022-01-14 | 37 | 37 | 22010752-001 | 22010752 | No Sample Type |  | Chloride | Skelbrooke | SK04 | 2022-01-31 14:04 | 1 | 0 | 0 | 0 | 2022-01-28 | KONENS
Chloride | mg/l | Skelbrooke | SK04 | SOCOTEC Environmental Chemistry | 2022-02-09 | 32 | 32 | 22021284-001 | 22021284 | No Sample Type |  | Chloride | Skelbrooke | SK04 | 2022-05-23 13:42 | 1 | 0 | 0 | 0 | 2022-02-25 | KONENS
Chloride | mg/l | Skelbrooke | SK04 | SOCOTEC Environmental Chemistry | 2022-03-09 | 32 | 32 | 22031054-001 | 22031054 | No Sample Type |  | Chloride | Skelbrooke | SK04 | 2022-03-22 08:39 | 1 | 0 | 0 | 0 | 2022-03-20 | KONENS
Chloride | mg/l | Skelbrooke | SK04 | SOCOTEC Environmental Chemistry | 2022-04-12 | 38 | 38 | 22040958-001 | 22040958 | No Sample Type |  | Chloride | Skelbrooke | SK04 | 2022-05-18 13:40 | 1 | 0 | 0 | 0 | 2022-05-15 | KONENS
Chloride | mg/l | Skelbrooke | SK04 | SOCOTEC Environmental Chemistry | 2022-05-16 | 39 | 39 | 22051851-001 | 22051851 | No Sample Type |  | Chloride | Skelbrooke | SK04 | 2022-06-15 09:55 | 1 | 0 | 0 | 0 | 2022-06-12 | KONENS
Chloride | mg/l | Skelbrooke | SK04 | SOCOTEC Environmental Chemistry | 2022-06-27 | 35 | 35 | 22061938-001 | 22061938 | No Sample Type |  | Chloride | Skelbrooke | SK04 | 2022-07-08 14:52 | 1 | 0 | 0 | 0 | 2022-06-30 | KONENS
Chloride | mg/l | Skelbrooke | SK04 | SOCOTEC Environmental Chemistry | 2022-07-12 | 33 | 33 | 22070856-001 | 22070856 | No Sample Type |  | Chloride | Skelbrooke | SK04 | 2022-08-01 14:09 | 1 | 0 | 0 | 0 | 2022-07-14 | KONENS
Chloride | mg/l | Skelbrooke | SK04 | SOCOTEC Environmental Chemistry | 2022-08-30 | 35 | 35 | 22090031-001 | 22090031 | No Sample Type |  | Chloride | Skelbrooke | SK04 | 2022-09-20 13:03 | 1 | 0 | 0 | 0 | 2022-09-05 | KONENS
Chloride | mg/l | Skelbrooke | SK04 | SOCOTEC Environmental Chemistry | 2022-09-26 | 37 | 37 | 22092027-001 | 22092027 | No Sample Type |  | Chloride | Skelbrooke | SK04 | 2022-10-10 13:29 | 1 | 0 | 0 | 0 | 2022-09-30 | KONENS
Chloride | mg/l | Skelbrooke | SK04 | SOCOTEC Environmental Chemistry | 2022-10-25 | 37 | 37 | 22102231-001 | 22102231 | No Sample Type |  | Chloride | Skelbrooke | SK04 | 2022-11-18 11:07 | 1 | 0 | 0 | 0 | 2022-11-02 | KONENS
Chloride | mg/l | Skelbrooke | SK04 | SOCOTEC Environmental Chemistry | 2022-11-28 | 42 | 42 | 22112867-001 | 22112867 | No Sample Type |  | Chloride | Skelbrooke | SK04 | 2022-12-09 10:07 | 1 | 0 | 0 | 0 | 2022-12-02 | KONENS
Chloride | mg/l | Skelbrooke | SK04 | SOCOTEC Environmental Chemistry | 2022-12-12 | 38 | 38 | 22121437-001 | 22121437 | No Sample Type |  | Chloride | Skelbrooke | SK04 | 2022-12-28 11:06 | 1 | 0 | 0 | 0 | 2022-12-22 | KONENS
Chloride | mg/l | Skelbrooke | SK04 | SOCOTEC Environmental Chemistry | 2023-01-10 | 35 | 35 | 23010849-001 | 23010849 | No Sample Type |  | Chloride | Skelbrooke | SK04 | 2023-02-06 08:57 | 1 | 0 | 0 | 0 | 2023-01-17 | KONENS
Chloride | mg/l | Skelbrooke | SK04 | SOCOTEC Environmental Chemistry | 2023-02-03 | 32 | 32 | 23020512-001 | 23020512 | No Sample Type |  | Chloride | Skelbrooke | SK04 | 2023-02-13 14:23 | 1 | 0 | 0 | 0 | 2023-02-08 | KONENS
Chloride | mg/l | Skelbrooke | SK04 | SOCOTEC Environmental Chemistry | 2023-03-13 | 32 | 32 | 23031695-001 | 23031695 | No Sample Type |  | Chloride | Skelbrooke | SK04 | 2023-03-24 11:58 | 1 | 0 | 0 | 0 | 2023-03-16 | KONENS
Chloride | mg/l | Skelbrooke | SK04 | SOCOTEC Environmental Chemistry | 2023-04-17 | 34 | 34 | 23041697-001 | 23041697 | No Sample Type |  | Chloride | Skelbrooke | SK04 | 2023-05-09 09:30 | 1 | 0 | 0 | 0 | 2023-04-24 | KONENS
Chloride | mg/l | Skelbrooke | SK04 | SOCOTEC Environmental Chemistry | 2023-05-03 | 35 | 35 | 23050569-001 | 23050569 | No Sample Type |  | Chloride | Skelbrooke | SK04 | 2023-05-17 14:40 | 1 | 0 | 0 | 0 | 2023-05-11 | KONENS
Chloride | mg/l | Skelbrooke | SK04 | SOCOTEC Environmental Chemistry | 2023-06-06 | 35 | 35 | 23060943-001 | 23060943 | No Sample Type |  | Chloride | Skelbrooke | SK04 | 2023-06-23 13:18 | 1 | 0 | 0 | 0 | 2023-06-13 | KONENS
Chloride | mg/l | Skelbrooke | SK04 | SOCOTEC Environmental Chemistry | 2023-07-05 | 31 | 31 | 23070706-001 | 23070706 | No Sample Type |  | Chloride | Skelbrooke | SK04 | 2023-07-25 08:55 | 1 | 0 | 0 | 0 | 2023-07-12 | KONENS
Chloride | mg/l | Skelbrooke | SK04 | SOCOTEC Environmental Chemistry | 2023-08-03 | 37 | 37 | 23080640-001 | 23080640 | No Sample Type |  | Chloride | Skelbrooke | SK04 | 2023-11-08 10:40 | 1 | 0 | 0 | 0 | 2023-08-14 | KONENS
Chloride | mg/l | Skelbrooke | SK04 | SOCOTEC Environmental Chemistry | 2023-09-01 | 38 | 38 | 23090193-001 | 23090193 | No Sample Type |  | Chloride | Skelbrooke | SK04 | 2023-09-11 10:59 | 1 | 0 | 0 | 0 | 2023-09-05 | KONENS
Chloride | mg/l | Skelbrooke | SK04 | SOCOTEC Environmental Chemistry | 2023-11-09 | 46 | 46 | 23111492-001 | 23111492 | No Sample Type |  | Chloride | Skelbrooke | SK04 | 2023-11-28 09:33 | 1 | 0 | 0 | 0 | 2023-11-20 | KONENS
Chloride | mg/l | Skelbrooke | SK05 | SOCOTEC Environmental Chemistry | 2021-11-16 | 32 | 32 | 21111644-002 | 21111644 | No Sample Type |  | Chloride | Skelbrooke | SK05 | 2021-12-09 10:44 | 1 | 0 | 0 | 0 | 2021-12-03 | KONENS
Chloride | mg/l | Skelbrooke | SK05 | SOCOTEC Environmental Chemistry | 2021-12-08 | 30 | 30 | 21120983-002 | 21120983 | No Sample Type |  | Chloride | Skelbrooke | SK05 | 2021-12-30 08:45 | 1 | 0 | 0 | 0 | 2021-12-22 | KONENS
Chloride | mg/l | Skelbrooke | SK05 | SOCOTEC Environmental Chemistry | 2022-01-14 | 23 | 23 | 22010752-002 | 22010752 | No Sample Type |  | Chloride | Skelbrooke | SK05 | 2022-01-31 14:04 | 1 | 0 | 0 | 0 | 2022-01-28 | KONENS
Chloride | mg/l | Skelbrooke | SK05 | SOCOTEC Environmental Chemistry | 2022-02-09 | 24 | 24 | 22021284-002 | 22021284 | No Sample Type |  | Chloride | Skelbrooke | SK05 | 2022-05-23 13:42 | 1 | 0 | 0 | 0 | 2022-02-25 | KONENS
Chloride | mg/l | Skelbrooke | SK05 | SOCOTEC Environmental Chemistry | 2022-03-09 | 25 | 25 | 22031054-002 | 22031054 | No Sample Type |  | Chloride | Skelbrooke | SK05 | 2022-03-22 08:39 | 1 | 0 | 0 | 0 | 2022-03-20 | KONENS
Chloride | mg/l | Skelbrooke | SK05 | SOCOTEC Environmental Chemistry | 2022-04-12 | 28 | 28 | 22040958-002 | 22040958 | No Sample Type |  | Chloride | Skelbrooke | SK05 | 2022-05-18 13:40 | 1 | 0 | 0 | 0 | 2022-05-15 | KONENS
Chloride | mg/l | Skelbrooke | SK05 | SOCOTEC Environmental Chemistry | 2022-05-16 | 29 | 29 | 22051851-002 | 22051851 | No Sample Type |  | Chloride | Skelbrooke | SK05 | 2022-06-15 09:55 | 1 | 0 | 0 | 0 | 2022-06-12 | KONENS
Chloride | mg/l | Skelbrooke | SK05 | SOCOTEC Environmental Chemistry | 2022-06-27 | 28 | 28 | 22061938-002 | 22061938 | No Sample Type |  | Chloride | Skelbrooke | SK05 | 2022-07-08 14:52 | 1 | 0 | 0 | 0 | 2022-06-30 | KONENS
Chloride | mg/l | Skelbrooke | SK05 | SOCOTEC Environmental Chemistry | 2022-07-12 | 28 | 28 | 22070856-002 | 22070856 | No Sample Type |  | Chloride | Skelbrooke | SK05 | 2022-08-01 14:09 | 1 | 0 | 0 | 0 | 2022-07-14 | KONENS
Chloride | mg/l | Skelbrooke | SK05 | SOCOTEC Environmental Chemistry | 2022-08-30 | 30 | 30 | 22090031-002 | 22090031 | No Sample Type |  | Chloride | Skelbrooke | SK05 | 2022-09-20 13:03 | 1 | 0 | 0 | 0 | 2022-09-05 | KONENS
Chloride | mg/l | Skelbrooke | SK05 | SOCOTEC Environmental Chemistry | 2022-09-26 | 30 | 30 | 22092027-002 | 22092027 | No Sample Type |  | Chloride | Skelbrooke | SK05 | 2022-10-10 13:29 | 1 | 0 | 0 | 0 | 2022-09-30 | KONENS
Chloride | mg/l | Skelbrooke | SK05 | SOCOTEC Environmental Chemistry | 2022-10-25 | 31 | 31 | 22102231-002 | 22102231 | No Sample Type |  | Chloride | Skelbrooke | SK05 | 2022-11-18 11:07 | 1 | 0 | 0 | 0 | 2022-11-02 | KONENS
Chloride | mg/l | Skelbrooke | SK05 | SOCOTEC Environmental Chemistry | 2022-11-28 | 30 | 30 | 22112867-002 | 22112867 | No Sample Type |  | Chloride | Skelbrooke | SK05 | 2022-12-09 10:07 | 1 | 0 | 0 | 0 | 2022-12-02 | KONENS
Chloride | mg/l | Skelbrooke | SK05 | SOCOTEC Environmental Chemistry | 2022-12-12 | 27 | 27 | 22121437-002 | 22121437 | No Sample Type |  | Chloride | Skelbrooke | SK05 | 2022-12-28 11:06 | 1 | 0 | 0 | 0 | 2022-12-22 | KONENS
Chloride | mg/l | Skelbrooke | SK05 | SOCOTEC Environmental Chemistry | 2023-01-10 | 28 | 28 | 23010849-002 | 23010849 | No Sample Type |  | Chloride | Skelbrooke | SK05 | 2023-02-06 08:57 | 1 | 0 | 0 | 0 | 2023-01-17 | KONENS
Chloride | mg/l | Skelbrooke | SK05 | SOCOTEC Environmental Chemistry | 2023-02-03 | 25 | 25 | 23020512-002 | 23020512 | No Sample Type |  | Chloride | Skelbrooke | SK05 | 2023-02-13 14:23 | 1 | 0 | 0 | 0 | 2023-02-08 | KONENS
Chloride | mg/l | Skelbrooke | SK05 | SOCOTEC Environmental Chemistry | 2023-03-13 | 24 | 24 | 23031695-002 | 23031695 | No Sample Type |  | Chloride | Skelbrooke | SK05 | 2023-03-24 11:58 | 1 | 0 | 0 | 0 | 2023-03-16 | KONENS
Chloride | mg/l | Skelbrooke | SK05 | SOCOTEC Environmental Chemistry | 2023-04-17 | 26 | 26 | 23041697-002 | 23041697 | No Sample Type |  | Chloride | Skelbrooke | SK05 | 2023-05-09 09:30 | 1 | 0 | 0 | 0 | 2023-04-24 | KONENS
Chloride | mg/l | Skelbrooke | SK05 | SOCOTEC Environmental Chemistry | 2023-05-03 | 27 | 27 | 23050569-002 | 23050569 | No Sample Type |  | Chloride | Skelbrooke | SK05 | 2023-05-17 14:40 | 1 | 0 | 0 | 0 | 2023-05-11 | KONENS
Chloride | mg/l | Skelbrooke | SK05 | SOCOTEC Environmental Chemistry | 2023-06-06 | 29 | 29 | 23060943-002 | 23060943 | No Sample Type |  | Chloride | Skelbrooke | SK05 | 2023-06-23 13:18 | 1 | 0 | 0 | 0 | 2023-06-13 | KONENS
Chloride | mg/l | Skelbrooke | SK05 | SOCOTEC Environmental Chemistry | 2023-07-05 | 27 | 27 | 23070706-002 | 23070706 | No Sample Type |  | Chloride | Skelbrooke | SK05 | 2023-07-25 08:55 | 1 | 0 | 0 | 0 | 2023-07-12 | KONENS
Chloride | mg/l | Skelbrooke | SK05 | SOCOTEC Environmental Chemistry | 2023-08-03 | 26 | 26 | 23080640-002 | 23080640 | No Sample Type |  | Chloride | Skelbrooke | SK05 | 2023-11-08 10:40 | 1 | 0 | 0 | 0 | 2023-08-14 | KONENS
Chloride | mg/l | Skelbrooke | SK05 | SOCOTEC Environmental Chemistry | 2023-09-01 | 28 | 28 | 23090193-002 | 23090193 | No Sample Type |  | Chloride | Skelbrooke | SK05 | 2023-09-11 10:59 | 1 | 0 | 0 | 0 | 2023-09-05 | KONENS
Chloride | mg/l | Skelbrooke | SK05 | SOCOTEC Environmental Chemistry | 2023-11-09 | 28 | 28 | 23111492-002 | 23111492 | No Sample Type |  | Chloride | Skelbrooke | SK05 | 2023-11-28 09:33 | 1 | 0 | 0 | 0 | 2023-11-20 | KONENS
Chloride | mg/l | Skelbrooke | SK06 | SOCOTEC Environmental Chemistry | 2022-01-14 | 23 | 23 | 22010752-003 | 22010752 | No Sample Type |  | Chloride | Skelbrooke | SK06 | 2022-01-31 14:04 | 1 | 0 | 0 | 0 | 2022-01-28 | KONENS
Chloride | mg/l | Skelbrooke | SK06 | SOCOTEC Environmental Chemistry | 2022-03-09 | 9 | 9 | 22031054-003 | 22031054 | No Sample Type |  | Chloride | Skelbrooke | SK06 | 2022-03-22 08:39 | 1 | 0 | 0 | 0 | 2022-03-20 | KONENS
Chloride | mg/l | Skelbrooke | SK06 | SOCOTEC Environmental Chemistry | 2022-11-28 | 7 | 7 | 22112867-003 | 22112867 | No Sample Type |  | Chloride | Skelbrooke | SK06 | 2022-12-09 10:07 | 1 | 0 | 0 | 0 | 2022-12-02 | KONENS
Chloride | mg/l | Skelbrooke | SK06 | SOCOTEC Environmental Chemistry | 2022-12-12 | 8 | 8 | 22121437-003 | 22121437 | No Sample Type |  | Chloride | Skelbrooke | SK06 | 2022-12-28 11:06 | 1 | 0 | 0 | 0 | 2022-12-22 | KONENS
Chloride | mg/l | Skelbrooke | SK06 | SOCOTEC Environmental Chemistry | 2023-01-10 | 6 | 6 | 23010849-003 | 23010849 | No Sample Type |  | Chloride | Skelbrooke | SK06 | 2023-02-06 08:57 | 1 | 0 | 0 | 0 | 2023-01-17 | KONENS
Chloride | mg/l | Skelbrooke | SK06 | SOCOTEC Environmental Chemistry | 2023-02-03 | 7 | 7 | 23020512-003 | 23020512 | No Sample Type |  | Chloride | Skelbrooke | SK06 | 2023-02-13 14:23 | 1 | 0 | 0 | 0 | 2023-02-08 | KONENS
Chloride | mg/l | Skelbrooke | SK06 | SOCOTEC Environmental Chemistry | 2023-03-13 | 18 | 18 | 23031695-003 | 23031695 | No Sample Type |  | Chloride | Skelbrooke | SK06 | 2023-03-24 11:58 | 1 | 0 | 0 | 0 | 2023-03-16 | KONENS
Chloride | mg/l | Skelbrooke | SK06 | SOCOTEC Environmental Chemistry | 2023-04-17 | 9 | 9 | 23041697-003 | 23041697 | No Sample Type |  | Chloride | Skelbrooke | SK06 | 2023-05-09 09:30 | 1 | 0 | 0 | 0 | 2023-04-24 | KONENS
Chloride | mg/l | Skelbrooke | SK06 | SOCOTEC Environmental Chemistry | 2023-11-09 | 9 | 9 | 23111492-003 | 23111492 | No Sample Type |  | Chloride | Skelbrooke | SK06 | 2023-11-28 09:33 | 1 | 0 | 0 | 0 | 2023-11-20 | KONENS
Chloride | mg/l | Skelbrooke | SK07 | SOCOTEC Environmental Chemistry | 2021-11-22 | 15 | 15 | 21111834-001 | 21111834 | No Sample Type |  | Chloride | Skelbrooke | SK07 | 2021-12-09 10:44 | 1 | 0 | 0 | 0 | 2021-12-05 | KONENS
Chloride | mg/l | Skelbrooke | SK07 | SOCOTEC Environmental Chemistry | 2021-12-08 | 15 | 15 | 21120983-003 | 21120983 | No Sample Type |  | Chloride | Skelbrooke | SK07 | 2021-12-30 08:45 | 1 | 0 | 0 | 0 | 2021-12-22 | KONENS
Chloride | mg/l | Skelbrooke | SK07 | SOCOTEC Environmental Chemistry | 2022-01-14 | 15 | 15 | 22010752-004 | 22010752 | No Sample Type |  | Chloride | Skelbrooke | SK07 | 2022-01-31 14:04 | 1 | 0 | 0 | 0 | 2022-01-28 | KONENS
Chloride | mg/l | Skelbrooke | SK07 | SOCOTEC Environmental Chemistry | 2022-02-09 | 14 | 14 | 22021284-003 | 22021284 | No Sample Type |  | Chloride | Skelbrooke | SK07 | 2022-05-23 13:42 | 1 | 0 | 0 | 0 | 2022-02-25 | KONENS
Chloride | mg/l | Skelbrooke | SK07 | SOCOTEC Environmental Chemistry | 2022-03-09 | 12 | 12 | 22031054-004 | 22031054 | No Sample Type |  | Chloride | Skelbrooke | SK07 | 2022-03-22 08:39 | 1 | 0 | 0 | 0 | 2022-03-20 | KONENS
Chloride | mg/l | Skelbrooke | SK07 | SOCOTEC Environmental Chemistry | 2022-04-12 | 16 | 16 | 22040958-003 | 22040958 | No Sample Type |  | Chloride | Skelbrooke | SK07 | 2022-05-18 13:40 | 1 | 0 | 0 | 0 | 2022-05-15 | KONENS
Chloride | mg/l | Skelbrooke | SK07 | SOCOTEC Environmental Chemistry | 2022-05-16 | 17 | 17 | 22051851-003 | 22051851 | No Sample Type |  | Chloride | Skelbrooke | SK07 | 2022-06-15 09:55 | 1 | 0 | 0 | 0 | 2022-06-12 | KONENS
Chloride | mg/l | Skelbrooke | SK07 | SOCOTEC Environmental Chemistry | 2022-06-27 | 14 | 14 | 22061938-003 | 22061938 | No Sample Type |  | Chloride | Skelbrooke | SK07 | 2022-07-08 14:52 | 1 | 0 | 0 | 0 | 2022-06-30 | KONENS
Chloride | mg/l | Skelbrooke | SK07 | SOCOTEC Environmental Chemistry | 2022-07-12 | 14 | 14 | 22070856-003 | 22070856 | No Sample Type |  | Chloride | Skelbrooke | SK07 | 2022-08-01 14:09 | 1 | 0 | 0 | 0 | 2022-07-14 | KONENS
Chloride | mg/l | Skelbrooke | SK07 | SOCOTEC Environmental Chemistry | 2022-08-30 | 13 | 13 | 22090031-003 | 22090031 | No Sample Type |  | Chloride | Skelbrooke | SK07 | 2022-09-20 13:03 | 1 | 0 | 0 | 0 | 2022-09-05 | KONENS
Chloride | mg/l | Skelbrooke | SK07 | SOCOTEC Environmental Chemistry | 2022-09-26 | 13 | 13 | 22092027-003 | 22092027 | No Sample Type |  | Chloride | Skelbrooke | SK07 | 2022-10-10 13:29 | 1 | 0 | 0 | 0 | 2022-09-30 | KONENS
Chloride | mg/l | Skelbrooke | SK07 | SOCOTEC Environmental Chemistry | 2022-10-25 | 12 | 12 | 22102231-003 | 22102231 | No Sample Type |  | Chloride | Skelbrooke | SK07 | 2022-11-18 11:07 | 1 | 0 | 0 | 0 | 2022-11-02 | KONENS
Chloride | mg/l | Skelbrooke | SK07 | SOCOTEC Environmental Chemistry | 2022-11-28 | 9 | 9 | 22112867-004 | 22112867 | No Sample Type |  | Chloride | Skelbrooke | SK07 | 2022-12-09 10:07 | 1 | 0 | 0 | 0 | 2022-12-02 | KONENS
Chloride | mg/l | Skelbrooke | SK07 | SOCOTEC Environmental Chemistry | 2022-12-12 | 14 | 14 | 22121437-004 | 22121437 | No Sample Type |  | Chloride | Skelbrooke | SK07 | 2022-12-28 11:06 | 1 | 0 | 0 | 0 | 2022-12-22 | KONENS
Chloride | mg/l | Skelbrooke | SK07 | SOCOTEC Environmental Chemistry | 2023-01-10 | 10 | 10 | 23010849-004 | 23010849 | No Sample Type |  | Chloride | Skelbrooke | SK07 | 2023-02-06 08:57 | 1 | 0 | 0 | 0 | 2023-01-17 | KONENS
Chloride | mg/l | Skelbrooke | SK07 | SOCOTEC Environmental Chemistry | 2023-02-03 | 14 | 14 | 23020512-004 | 23020512 | No Sample Type |  | Chloride | Skelbrooke | SK07 | 2023-02-13 14:23 | 1 | 0 | 0 | 0 | 2023-02-08 | KONENS
Chloride | mg/l | Skelbrooke | SK07 | SOCOTEC Environmental Chemistry | 2023-03-13 | 12 | 12 | 23031695-004 | 23031695 | No Sample Type |  | Chloride | Skelbrooke | SK07 | 2023-03-24 11:58 | 1 | 0 | 0 | 0 | 2023-03-16 | KONENS
Chloride | mg/l | Skelbrooke | SK07 | SOCOTEC Environmental Chemistry | 2023-04-17 | 13 | 13 | 23041697-004 | 23041697 | No Sample Type |  | Chloride | Skelbrooke | SK07 | 2023-05-09 09:30 | 1 | 0 | 0 | 0 | 2023-04-24 | KONENS
Chloride | mg/l | Skelbrooke | SK07 | SOCOTEC Environmental Chemistry | 2023-05-03 | 13 | 13 | 23050569-003 | 23050569 | No Sample Type |  | Chloride | Skelbrooke | SK07 | 2023-05-17 14:40 | 1 | 0 | 0 | 0 | 2023-05-11 | KONENS
Chloride | mg/l | Skelbrooke | SK07 | SOCOTEC Environmental Chemistry | 2023-06-06 | 13 | 13 | 23060943-003 | 23060943 | No Sample Type |  | Chloride | Skelbrooke | SK07 | 2023-06-23 13:18 | 1 | 0 | 0 | 0 | 2023-06-13 | KONENS
Chloride | mg/l | Skelbrooke | SK07 | SOCOTEC Environmental Chemistry | 2023-07-14 | 12 | 12 | 23072008-001 | 23072008 | No Sample Type |  | Chloride | Skelbrooke | SK07 | 2023-08-02 08:12 | 1 | 0 | 0 | 0 | 2023-07-20 | KONENS
Chloride | mg/l | Skelbrooke | SK07 | SOCOTEC Environmental Chemistry | 2023-08-03 | 6 | 6 | 23080640-003 | 23080640 | No Sample Type |  | Chloride | Skelbrooke | SK07 | 2023-11-08 10:40 | 1 | 0 | 0 | 0 | 2023-08-14 | KONENS
Chloride | mg/l | Skelbrooke | SK07 | SOCOTEC Environmental Chemistry | 2023-09-01 | 12 | 12 | 23090193-003 | 23090193 | No Sample Type |  | Chloride | Skelbrooke | SK07 | 2023-09-11 10:59 | 1 | 0 | 0 | 0 | 2023-09-05 | KONENS
Chloride | mg/l | Skelbrooke | SK07 | SOCOTEC Environmental Chemistry | 2023-11-09 | 12 | 12 | 23111492-004 | 23111492 | No Sample Type |  | Chloride | Skelbrooke | SK07 | 2023-11-28 09:33 | 1 | 0 | 0 | 0 | 2023-11-20 | KONENS
Chloride | mg/l | Skelbrooke | SK08 | SOCOTEC Environmental Chemistry | 2021-11-16 | 126 | 126 | 21111644-003 | 21111644 | No Sample Type |  | Chloride | Skelbrooke | SK08 | 2021-12-09 10:44 | 1 | 0 | 0 | 0 | 2021-12-03 | KONENS
Chloride | mg/l | Skelbrooke | SK08 | SOCOTEC Environmental Chemistry | 2021-12-20 | 104 | 104 | 21121821-001 | 21121821 | No Sample Type |  | Chloride | Skelbrooke | SK08 | 2022-01-17 09:26 | 1 | 0 | 0 | 0 | 2022-01-11 | KONENS
Chloride | mg/l | Skelbrooke | SK08 | SOCOTEC Environmental Chemistry | 2022-01-14 | 93 | 93 | 22010752-005 | 22010752 | No Sample Type |  | Chloride | Skelbrooke | SK08 | 2022-01-31 14:04 | 1 | 0 | 0 | 0 | 2022-01-28 | KONENS
Chloride | mg/l | Skelbrooke | SK08 | SOCOTEC Environmental Chemistry | 2022-02-09 | 113 | 113 | 22021284-004 | 22021284 | No Sample Type |  | Chloride | Skelbrooke | SK08 | 2022-05-23 13:42 | 1 | 0 | 0 | 0 | 2022-02-25 | KONENS
Chloride | mg/l | Skelbrooke | SK08 | SOCOTEC Environmental Chemistry | 2022-03-09 | 106 | 106 | 22031054-005 | 22031054 | No Sample Type |  | Chloride | Skelbrooke | SK08 | 2022-03-22 08:39 | 1 | 0 | 0 | 0 | 2022-03-20 | KONENS
Chloride | mg/l | Skelbrooke | SK08 | SOCOTEC Environmental Chemistry | 2022-04-12 | 119 | 119 | 22040958-004 | 22040958 | No Sample Type |  | Chloride | Skelbrooke | SK08 | 2022-05-18 13:40 | 1 | 0 | 0 | 0 | 2022-05-15 | KONENS
Chloride | mg/l | Skelbrooke | SK08 | SOCOTEC Environmental Chemistry | 2022-05-16 | 142 | 142 | 22051851-004 | 22051851 | No Sample Type |  | Chloride | Skelbrooke | SK08 | 2022-06-15 09:55 | 1 | 0 | 0 | 0 | 2022-06-12 | KONENS
Chloride | mg/l | Skelbrooke | SK08 | SOCOTEC Environmental Chemistry | 2022-06-27 | 121 | 121 | 22061938-004 | 22061938 | No Sample Type |  | Chloride | Skelbrooke | SK08 | 2022-07-08 14:52 | 1 | 0 | 0 | 0 | 2022-06-30 | KONENS
Chloride | mg/l | Skelbrooke | SK08 | SOCOTEC Environmental Chemistry | 2022-07-12 | 122 | 122 | 22070856-004 | 22070856 | No Sample Type |  | Chloride | Skelbrooke | SK08 | 2022-08-01 14:09 | 1 | 0 | 0 | 0 | 2022-07-14 | KONENS
Chloride | mg/l | Skelbrooke | SK08 | SOCOTEC Environmental Chemistry | 2022-08-23 | 118 | 118 | 22081939-001 | 22081939 | No Sample Type |  | Chloride | Skelbrooke | SK08 | 2022-09-05 13:17 | 1 | 0 | 0 | 0 | 2022-08-31 | KONENS
Chloride | mg/l | Skelbrooke | SK08 | SOCOTEC Environmental Chemistry | 2022-09-26 | 119 | 119 | 22092027-004 | 22092027 | No Sample Type |  | Chloride | Skelbrooke | SK08 | 2022-10-10 13:29 | 1 | 0 | 0 | 0 | 2022-09-30 | KONENS
Chloride | mg/l | Skelbrooke | SK08 | SOCOTEC Environmental Chemistry | 2022-10-25 | 123 | 123 | 22102231-004 | 22102231 | No Sample Type |  | Chloride | Skelbrooke | SK08 | 2022-11-18 11:07 | 1 | 0 | 0 | 0 | 2022-11-02 | KONENS
Chloride | mg/l | Skelbrooke | SK08 | SOCOTEC Environmental Chemistry | 2022-11-28 | 67 | 67 | 22112867-005 | 22112867 | No Sample Type |  | Chloride | Skelbrooke | SK08 | 2022-12-09 10:07 | 1 | 0 | 0 | 0 | 2022-12-02 | KONENS
Chloride | mg/l | Skelbrooke | SK08 | SOCOTEC Environmental Chemistry | 2022-12-12 | 87 | 87 | 22121437-005 | 22121437 | No Sample Type |  | Chloride | Skelbrooke | SK08 | 2022-12-28 11:06 | 1 | 0 | 0 | 0 | 2022-12-22 | KONENS
Chloride | mg/l | Skelbrooke | SK08 | SOCOTEC Environmental Chemistry | 2023-01-10 | 89 | 89 | 23010849-005 | 23010849 | No Sample Type |  | Chloride | Skelbrooke | SK08 | 2023-02-06 08:57 | 1 | 0 | 0 | 0 | 2023-01-17 | KONENS
Chloride | mg/l | Skelbrooke | SK08 | SOCOTEC Environmental Chemistry | 2023-02-03 | 90 | 90 | 23020512-005 | 23020512 | No Sample Type |  | Chloride | Skelbrooke | SK08 | 2023-02-13 14:23 | 1 | 0 | 0 | 0 | 2023-02-08 | KONENS
Chloride | mg/l | Skelbrooke | SK08 | SOCOTEC Environmental Chemistry | 2023-03-13 | 2210 | 2210 | 23031695-005 | 23031695 | No Sample Type |  | Chloride | Skelbrooke | SK08 | 2023-03-24 11:58 | 1 | 0 | 0 | 0 | 2023-03-22 | KONENS
Chloride | mg/l | Skelbrooke | SK08 | SOCOTEC Environmental Chemistry | 2023-04-17 | 195 | 195 | 23041697-005 | 23041697 | No Sample Type |  | Chloride | Skelbrooke | SK08 | 2023-05-09 09:30 | 1 | 0 | 0 | 0 | 2023-04-24 | KONENS
Chloride | mg/l | Skelbrooke | SK08 | SOCOTEC Environmental Chemistry | 2023-05-03 | 200 | 200 | 23050569-004 | 23050569 | No Sample Type |  | Chloride | Skelbrooke | SK08 | 2023-05-17 14:40 | 1 | 0 | 0 | 0 | 2023-05-11 | KONENS
Chloride | mg/l | Skelbrooke | SK08 | SOCOTEC Environmental Chemistry | 2023-06-06 | 193 | 193 | 23060943-004 | 23060943 | No Sample Type |  | Chloride | Skelbrooke | SK08 | 2023-06-23 13:18 | 1 | 0 | 0 | 0 | 2023-06-13 | KONENS
Chloride | mg/l | Skelbrooke | SK08 | SOCOTEC Environmental Chemistry | 2023-07-07 | 144 | 144 | 23070996-001 | 23070996 | No Sample Type |  | Chloride | Skelbrooke | SK08 | 2023-07-25 08:56 | 1 | 0 | 0 | 0 | 2023-07-11 | KONENS
Chloride | mg/l | Skelbrooke | SK08 | SOCOTEC Environmental Chemistry | 2023-08-03 | 140 | 140 | 23080630-001 | 23080630 | No Sample Type |  | Chloride | Skelbrooke | SK08 | 2023-11-08 10:40 | 1 | 0 | 0 | 0 | 2023-08-09 | KONENS
Chloride | mg/l | Skelbrooke | SK08 | SOCOTEC Environmental Chemistry | 2023-09-01 | 176 | 176 | 23090193-004 | 23090193 | No Sample Type |  | Chloride | Skelbrooke | SK08 | 2023-09-11 10:59 | 1 | 0 | 0 | 0 | 2023-09-05 | KONENS
Chloride | mg/l | Skelbrooke | SK08 | SOCOTEC Environmental Chemistry | 2023-11-09 | 61 | 61 | 23111492-005 | 23111492 | No Sample Type |  | Chloride | Skelbrooke | SK08 | 2023-11-28 09:33 | 1 | 0 | 0 | 0 | 2023-11-20 | KONENS
Chloride | mg/l | Skelbrooke | SK09 | SOCOTEC Environmental Chemistry | 2021-11-22 | 15 | 15 | 21111834-002 | 21111834 | No Sample Type |  | Chloride | Skelbrooke | SK09 | 2021-12-09 10:44 | 1 | 0 | 0 | 0 | 2021-12-05 | KONENS
Chloride | mg/l | Skelbrooke | SK09 | SOCOTEC Environmental Chemistry | 2021-12-08 | 19 | 19 | 21120983-004 | 21120983 | No Sample Type |  | Chloride | Skelbrooke | SK09 | 2021-12-30 08:45 | 1 | 0 | 0 | 0 | 2021-12-22 | KONENS
Chloride | mg/l | Skelbrooke | SK09 | SOCOTEC Environmental Chemistry | 2022-01-17 | 21 | 21 | 22010976-001 | 22010976 | No Sample Type |  | Chloride | Skelbrooke | SK09 | 2022-02-04 14:17 | 1 | 0 | 0 | 0 | 2022-01-31 | KONENS
Chloride | mg/l | Skelbrooke | SK09 | SOCOTEC Environmental Chemistry | 2022-02-09 | 14 | 14 | 22021284-005 | 22021284 | No Sample Type |  | Chloride | Skelbrooke | SK09 | 2022-05-23 13:42 | 1 | 0 | 0 | 0 | 2022-02-25 | KONENS
Chloride | mg/l | Skelbrooke | SK09 | SOCOTEC Environmental Chemistry | 2022-03-09 | 18 | 18 | 22031054-006 | 22031054 | No Sample Type |  | Chloride | Skelbrooke | SK09 | 2022-03-22 08:39 | 1 | 0 | 0 | 0 | 2022-03-20 | KONENS
Chloride | mg/l | Skelbrooke | SK09 | SOCOTEC Environmental Chemistry | 2022-04-12 | 16 | 16 | 22040958-005 | 22040958 | No Sample Type |  | Chloride | Skelbrooke | SK09 | 2022-05-18 13:40 | 1 | 0 | 0 | 0 | 2022-05-15 | KONENS
Chloride | mg/l | Skelbrooke | SK09 | SOCOTEC Environmental Chemistry | 2022-05-16 | 17 | 17 | 22051851-005 | 22051851 | No Sample Type |  | Chloride | Skelbrooke | SK09 | 2022-06-15 09:55 | 1 | 0 | 0 | 0 | 2022-06-12 | KONENS
Chloride | mg/l | Skelbrooke | SK09 | SOCOTEC Environmental Chemistry | 2022-06-27 | 14 | 14 | 22061938-005 | 22061938 | No Sample Type |  | Chloride | Skelbrooke | SK09 | 2022-07-08 14:52 | 1 | 0 | 0 | 0 | 2022-06-30 | KONENS
Chloride | mg/l | Skelbrooke | SK09 | SOCOTEC Environmental Chemistry | 2022-07-12 | 15 | 15 | 22070856-005 | 22070856 | No Sample Type |  | Chloride | Skelbrooke | SK09 | 2022-08-01 14:09 | 1 | 0 | 0 | 0 | 2022-07-14 | KONENS
Chloride | mg/l | Skelbrooke | SK09 | SOCOTEC Environmental Chemistry | 2022-08-30 | 15 | 15 | 22090031-004 | 22090031 | No Sample Type |  | Chloride | Skelbrooke | SK09 | 2022-09-20 13:03 | 1 | 0 | 0 | 0 | 2022-09-05 | KONENS
Chloride | mg/l | Skelbrooke | SK09 | SOCOTEC Environmental Chemistry | 2022-09-26 | 16 | 16 | 22092027-005 | 22092027 | No Sample Type |  | Chloride | Skelbrooke | SK09 | 2022-10-10 13:29 | 1 | 0 | 0 | 0 | 2022-09-30 | KONENS
Chloride | mg/l | Skelbrooke | SK09 | SOCOTEC Environmental Chemistry | 2022-10-25 | 18 | 18 | 22102231-005 | 22102231 | No Sample Type |  | Chloride | Skelbrooke | SK09 | 2022-11-18 11:07 | 1 | 0 | 0 | 0 | 2022-11-02 | KONENS
Chloride | mg/l | Skelbrooke | SK09 | SOCOTEC Environmental Chemistry | 2022-11-28 | 19 | 19 | 22112867-006 | 22112867 | No Sample Type |  | Chloride | Skelbrooke | SK09 | 2022-12-09 10:07 | 1 | 0 | 0 | 0 | 2022-12-02 | KONENS
Chloride | mg/l | Skelbrooke | SK09 | SOCOTEC Environmental Chemistry | 2022-12-12 | 17 | 17 | 22121437-006 | 22121437 | No Sample Type |  | Chloride | Skelbrooke | SK09 | 2022-12-28 11:06 | 1 | 0 | 0 | 0 | 2022-12-22 | KONENS
Chloride | mg/l | Skelbrooke | SK09 | SOCOTEC Environmental Chemistry | 2023-01-10 | 19 | 19 | 23010849-006 | 23010849 | No Sample Type |  | Chloride | Skelbrooke | SK09 | 2023-02-06 08:57 | 1 | 0 | 0 | 0 | 2023-01-17 | KONENS
Chloride | mg/l | Skelbrooke | SK09 | SOCOTEC Environmental Chemistry | 2023-02-03 | 15 | 15 | 23020512-006 | 23020512 | No Sample Type |  | Chloride | Skelbrooke | SK09 | 2023-02-13 14:23 | 1 | 0 | 0 | 0 | 2023-02-08 | KONENS
Chloride | mg/l | Skelbrooke | SK09 | SOCOTEC Environmental Chemistry | 2023-03-13 | 14 | 14 | 23031695-006 | 23031695 | No Sample Type |  | Chloride | Skelbrooke | SK09 | 2023-03-24 11:58 | 1 | 0 | 0 | 0 | 2023-03-16 | KONENS
Chloride | mg/l | Skelbrooke | SK09 | SOCOTEC Environmental Chemistry | 2023-04-17 | 19 | 19 | 23041697-006 | 23041697 | No Sample Type |  | Chloride | Skelbrooke | SK09 | 2023-05-09 09:30 | 1 | 0 | 0 | 0 | 2023-04-24 | KONENS
Chloride | mg/l | Skelbrooke | SK09 | SOCOTEC Environmental Chemistry | 2023-05-03 | 16 | 16 | 23050569-005 | 23050569 | No Sample Type |  | Chloride | Skelbrooke | SK09 | 2023-05-17 14:40 | 1 | 0 | 0 | 0 | 2023-05-11 | KONENS
Chloride | mg/l | Skelbrooke | SK09 | SOCOTEC Environmental Chemistry | 2023-06-06 | 17 | 17 | 23060943-005 | 23060943 | No Sample Type |  | Chloride | Skelbrooke | SK09 | 2023-06-23 13:18 | 1 | 0 | 0 | 0 | 2023-06-13 | KONENS
Chloride | mg/l | Skelbrooke | SK09 | SOCOTEC Environmental Chemistry | 2023-07-05 | 16 | 16 | 23070706-003 | 23070706 | No Sample Type |  | Chloride | Skelbrooke | SK09 | 2023-07-25 08:55 | 1 | 0 | 0 | 0 | 2023-07-12 | KONENS
Chloride | mg/l | Skelbrooke | SK09 | SOCOTEC Environmental Chemistry | 2023-08-03 | 15 | 15 | 23080640-004 | 23080640 | No Sample Type |  | Chloride | Skelbrooke | SK09 | 2023-11-08 10:40 | 1 | 0 | 0 | 0 | 2023-08-14 | KONENS
Chloride | mg/l | Skelbrooke | SK09 | SOCOTEC Environmental Chemistry | 2023-09-01 | 20 | 20 | 23090193-005 | 23090193 | No Sample Type |  | Chloride | Skelbrooke | SK09 | 2023-09-11 10:59 | 1 | 0 | 0 | 0 | 2023-09-05 | KONENS
Chloride | mg/l | Skelbrooke | SK09 | SOCOTEC Environmental Chemistry | 2023-11-09 | 14 | 14 | 23111492-006 | 23111492 | No Sample Type |  | Chloride | Skelbrooke | SK09 | 2023-11-28 09:33 | 1 | 0 | 0 | 0 | 2023-11-20 | KONENS
Chloride | mg/l | Skelbrooke | SK10 | SOCOTEC Environmental Chemistry | 2021-11-22 | 36 | 36 | 21111834-003 | 21111834 | No Sample Type |  | Chloride | Skelbrooke | SK10 | 2021-12-09 10:44 | 1 | 0 | 0 | 0 | 2021-12-05 | KONENS
Chloride | mg/l | Skelbrooke | SK10 | SOCOTEC Environmental Chemistry | 2021-12-08 | 35 | 35 | 21120983-005 | 21120983 | No Sample Type |  | Chloride | Skelbrooke | SK10 | 2021-12-30 08:45 | 1 | 0 | 0 | 0 | 2021-12-22 | KONENS
Chloride | mg/l | Skelbrooke | SK10 | SOCOTEC Environmental Chemistry | 2022-01-17 | 38 | 38 | 22010976-002 | 22010976 | No Sample Type |  | Chloride | Skelbrooke | SK10 | 2022-02-04 14:17 | 1 | 0 | 0 | 0 | 2022-01-31 | KONENS
Chloride | mg/l | Skelbrooke | SK10 | SOCOTEC Environmental Chemistry | 2022-02-09 | 34 | 34 | 22021284-006 | 22021284 | No Sample Type |  | Chloride | Skelbrooke | SK10 | 2022-05-23 13:42 | 1 | 0 | 0 | 0 | 2022-02-25 | KONENS
Chloride | mg/l | Skelbrooke | SK10 | SOCOTEC Environmental Chemistry | 2022-03-09 | 35 | 35 | 22031054-007 | 22031054 | No Sample Type |  | Chloride | Skelbrooke | SK10 | 2022-03-22 08:39 | 1 | 0 | 0 | 0 | 2022-03-20 | KONENS
Chloride | mg/l | Skelbrooke | SK10 | SOCOTEC Environmental Chemistry | 2022-04-12 | 37 | 37 | 22040958-006 | 22040958 | No Sample Type |  | Chloride | Skelbrooke | SK10 | 2022-05-18 13:40 | 1 | 0 | 0 | 0 | 2022-05-15 | KONENS
Chloride | mg/l | Skelbrooke | SK10 | SOCOTEC Environmental Chemistry | 2022-05-16 | 40 | 40 | 22051851-006 | 22051851 | No Sample Type |  | Chloride | Skelbrooke | SK10 | 2022-06-15 09:55 | 1 | 0 | 0 | 0 | 2022-06-12 | KONENS
Chloride | mg/l | Skelbrooke | SK10 | SOCOTEC Environmental Chemistry | 2022-06-27 | 38 | 38 | 22061938-006 | 22061938 | No Sample Type |  | Chloride | Skelbrooke | SK10 | 2022-07-08 14:52 | 1 | 0 | 0 | 0 | 2022-06-30 | KONENS
Chloride | mg/l | Skelbrooke | SK10 | SOCOTEC Environmental Chemistry | 2022-07-12 | 39 | 39 | 22070856-006 | 22070856 | No Sample Type |  | Chloride | Skelbrooke | SK10 | 2022-08-01 14:09 | 1 | 0 | 0 | 0 | 2022-07-14 | KONENS
Chloride | mg/l | Skelbrooke | SK10 | SOCOTEC Environmental Chemistry | 2022-08-30 | 37 | 37 | 22090031-005 | 22090031 | No Sample Type |  | Chloride | Skelbrooke | SK10 | 2022-09-20 13:03 | 1 | 0 | 0 | 0 | 2022-09-05 | KONENS
Chloride | mg/l | Skelbrooke | SK10 | SOCOTEC Environmental Chemistry | 2022-09-26 | 37 | 37 | 22092027-006 | 22092027 | No Sample Type |  | Chloride | Skelbrooke | SK10 | 2022-10-10 13:29 | 1 | 0 | 0 | 0 | 2022-09-30 | KONENS
Chloride | mg/l | Skelbrooke | SK10 | SOCOTEC Environmental Chemistry | 2022-10-25 | 32 | 32 | 22102231-006 | 22102231 | No Sample Type |  | Chloride | Skelbrooke | SK10 | 2022-11-18 11:07 | 1 | 0 | 0 | 0 | 2022-11-02 | KONENS
Chloride | mg/l | Skelbrooke | SK10 | SOCOTEC Environmental Chemistry | 2022-11-28 | 22 | 22 | 22112867-007 | 22112867 | No Sample Type |  | Chloride | Skelbrooke | SK10 | 2022-12-09 10:07 | 1 | 0 | 0 | 0 | 2022-12-02 | KONENS
Chloride | mg/l | Skelbrooke | SK10 | SOCOTEC Environmental Chemistry | 2022-12-12 | 28 | 28 | 22121437-007 | 22121437 | No Sample Type |  | Chloride | Skelbrooke | SK10 | 2022-12-28 11:06 | 1 | 0 | 0 | 0 | 2022-12-22 | KONENS
Chloride | mg/l | Skelbrooke | SK10 | SOCOTEC Environmental Chemistry | 2023-01-10 | 28 | 28 | 23010849-007 | 23010849 | No Sample Type |  | Chloride | Skelbrooke | SK10 | 2023-02-06 08:57 | 1 | 0 | 0 | 0 | 2023-01-17 | KONENS
Chloride | mg/l | Skelbrooke | SK10 | SOCOTEC Environmental Chemistry | 2023-02-03 | 30 | 30 | 23020512-007 | 23020512 | No Sample Type |  | Chloride | Skelbrooke | SK10 | 2023-02-13 14:23 | 1 | 0 | 0 | 0 | 2023-02-08 | KONENS
Chloride | mg/l | Skelbrooke | SK10 | SOCOTEC Environmental Chemistry | 2023-03-13 | 34 | 34 | 23031912-001 | 23031912 | No Sample Type |  | Chloride | Skelbrooke | SK10 | 2023-03-24 11:58 | 1 | 0 | 0 | 0 | 2023-03-21 | KONENS
Chloride | mg/l | Skelbrooke | SK10 | SOCOTEC Environmental Chemistry | 2023-04-17 | 36 | 36 | 23041697-007 | 23041697 | No Sample Type |  | Chloride | Skelbrooke | SK10 | 2023-05-09 09:30 | 1 | 0 | 0 | 0 | 2023-04-24 | KONENS
Chloride | mg/l | Skelbrooke | SK10 | SOCOTEC Environmental Chemistry | 2023-05-03 | 35 | 35 | 23050569-006 | 23050569 | No Sample Type |  | Chloride | Skelbrooke | SK10 | 2023-05-17 14:40 | 1 | 0 | 0 | 0 | 2023-05-11 | KONENS
Chloride | mg/l | Skelbrooke | SK10 | SOCOTEC Environmental Chemistry | 2023-06-06 | 38 | 38 | 23060943-006 | 23060943 | No Sample Type |  | Chloride | Skelbrooke | SK10 | 2023-06-23 13:18 | 1 | 0 | 0 | 0 | 2023-06-13 | KONENS
Chloride | mg/l | Skelbrooke | SK10 | SOCOTEC Environmental Chemistry | 2023-07-05 | 35 | 35 | 23070706-004 | 23070706 | No Sample Type |  | Chloride | Skelbrooke | SK10 | 2023-07-25 08:55 | 1 | 0 | 0 | 0 | 2023-07-12 | KONENS
Chloride | mg/l | Skelbrooke | SK10 | SOCOTEC Environmental Chemistry | 2023-08-03 | 31 | 31 | 23080640-005 | 23080640 | No Sample Type |  | Chloride | Skelbrooke | SK10 | 2023-11-08 10:40 | 1 | 0 | 0 | 0 | 2023-08-14 | KONENS
Chloride | mg/l | Skelbrooke | SK10 | SOCOTEC Environmental Chemistry | 2023-09-01 | 17 | 17 | 23090193-006 | 23090193 | No Sample Type |  | Chloride | Skelbrooke | SK10 | 2023-09-11 10:59 | 1 | 0 | 0 | 0 | 2023-09-05 | KONENS
Chloride | mg/l | Skelbrooke | SK10 | SOCOTEC Environmental Chemistry | 2023-11-09 | 22 | 22 | 23111492-007 | 23111492 | No Sample Type |  | Chloride | Skelbrooke | SK10 | 2023-11-28 09:33 | 1 | 0 | 0 | 0 | 2023-11-20 | KONENS
Chloride | mg/l | Skelbrooke | SK11 | SOCOTEC Environmental Chemistry | 2021-11-16 | 35 | 35 | 21111644-004 | 21111644 | No Sample Type |  | Chloride | Skelbrooke | SK11 | 2021-12-09 10:44 | 1 | 0 | 0 | 0 | 2021-12-03 | KONENS
Chloride | mg/l | Skelbrooke | SK11 | SOCOTEC Environmental Chemistry | 2021-12-20 | 31 | 31 | 21121821-002 | 21121821 | No Sample Type |  | Chloride | Skelbrooke | SK11 | 2022-01-17 09:26 | 1 | 0 | 0 | 0 | 2022-01-11 | KONENS
Chloride | mg/l | Skelbrooke | SK11 | SOCOTEC Environmental Chemistry | 2022-01-17 | 43 | 43 | 22010976-003 | 22010976 | No Sample Type |  | Chloride | Skelbrooke | SK11 | 2022-02-04 14:17 | 1 | 0 | 0 | 0 | 2022-01-31 | KONENS
Chloride | mg/l | Skelbrooke | SK11 | SOCOTEC Environmental Chemistry | 2022-02-09 | 31 | 31 | 22021284-007 | 22021284 | No Sample Type |  | Chloride | Skelbrooke | SK11 | 2022-05-23 13:42 | 1 | 0 | 0 | 0 | 2022-02-25 | KONENS
Chloride | mg/l | Skelbrooke | SK11 | SOCOTEC Environmental Chemistry | 2022-03-09 | 39 | 39 | 22031054-008 | 22031054 | No Sample Type |  | Chloride | Skelbrooke | SK11 | 2022-03-22 08:39 | 1 | 0 | 0 | 0 | 2022-03-20 | KONENS
Chloride | mg/l | Skelbrooke | SK11 | SOCOTEC Environmental Chemistry | 2022-04-12 | 34 | 34 | 22040958-007 | 22040958 | No Sample Type |  | Chloride | Skelbrooke | SK11 | 2022-05-18 13:40 | 1 | 0 | 0 | 0 | 2022-05-15 | KONENS
Chloride | mg/l | Skelbrooke | SK11 | SOCOTEC Environmental Chemistry | 2022-05-16 | 41 | 41 | 22051851-007 | 22051851 | No Sample Type |  | Chloride | Skelbrooke | SK11 | 2022-06-15 09:55 | 1 | 0 | 0 | 0 | 2022-06-12 | KONENS
Chloride | mg/l | Skelbrooke | SK11 | SOCOTEC Environmental Chemistry | 2022-06-27 | 33 | 33 | 22061938-007 | 22061938 | No Sample Type |  | Chloride | Skelbrooke | SK11 | 2022-07-08 14:52 | 1 | 0 | 0 | 0 | 2022-06-30 | KONENS
Chloride | mg/l | Skelbrooke | SK11 | SOCOTEC Environmental Chemistry | 2022-07-12 | 31 | 31 | 22070856-007 | 22070856 | No Sample Type |  | Chloride | Skelbrooke | SK11 | 2022-08-01 14:09 | 1 | 0 | 0 | 0 | 2022-07-14 | KONENS
Chloride | mg/l | Skelbrooke | SK11 | SOCOTEC Environmental Chemistry | 2022-08-23 | 33 | 33 | 22081939-002 | 22081939 | No Sample Type |  | Chloride | Skelbrooke | SK11 | 2022-09-05 13:17 | 1 | 0 | 0 | 0 | 2022-08-31 | KONENS
Chloride | mg/l | Skelbrooke | SK11 | SOCOTEC Environmental Chemistry | 2022-09-26 | 31 | 31 | 22092027-007 | 22092027 | No Sample Type |  | Chloride | Skelbrooke | SK11 | 2022-10-10 13:29 | 1 | 0 | 0 | 0 | 2022-09-30 | KONENS
Chloride | mg/l | Skelbrooke | SK11 | SOCOTEC Environmental Chemistry | 2022-10-25 | 36 | 36 | 22102231-007 | 22102231 | No Sample Type |  | Chloride | Skelbrooke | SK11 | 2022-11-18 11:07 | 1 | 0 | 0 | 0 | 2022-11-02 | KONENS
Chloride | mg/l | Skelbrooke | SK11 | SOCOTEC Environmental Chemistry | 2022-11-28 | 27 | 27 | 22112867-008 | 22112867 | No Sample Type |  | Chloride | Skelbrooke | SK11 | 2022-12-09 10:07 | 1 | 0 | 0 | 0 | 2022-12-02 | KONENS
Chloride | mg/l | Skelbrooke | SK11 | SOCOTEC Environmental Chemistry | 2022-12-12 | 26 | 26 | 22121437-008 | 22121437 | No Sample Type |  | Chloride | Skelbrooke | SK11 | 2022-12-28 11:06 | 1 | 0 | 0 | 0 | 2022-12-22 | KONENS
Chloride | mg/l | Skelbrooke | SK11 | SOCOTEC Environmental Chemistry | 2023-01-10 | 27 | 27 | 23010849-008 | 23010849 | No Sample Type |  | Chloride | Skelbrooke | SK11 | 2023-02-06 08:57 | 1 | 0 | 0 | 0 | 2023-01-17 | KONENS
Chloride | mg/l | Skelbrooke | SK11 | SOCOTEC Environmental Chemistry | 2023-02-03 | 28 | 28 | 23020512-008 | 23020512 | No Sample Type |  | Chloride | Skelbrooke | SK11 | 2023-02-13 14:23 | 1 | 0 | 0 | 0 | 2023-02-08 | KONENS
Chloride | mg/l | Skelbrooke | SK11 | SOCOTEC Environmental Chemistry | 2023-03-13 | 27 | 27 | 23031912-002 | 23031912 | No Sample Type |  | Chloride | Skelbrooke | SK11 | 2023-03-24 11:58 | 1 | 0 | 0 | 0 | 2023-03-21 | KONENS
Chloride | mg/l | Skelbrooke | SK11 | SOCOTEC Environmental Chemistry | 2023-04-17 | 22 | 22 | 23041697-008 | 23041697 | No Sample Type |  | Chloride | Skelbrooke | SK11 | 2023-05-09 09:30 | 1 | 0 | 0 | 0 | 2023-04-24 | KONENS
Chloride | mg/l | Skelbrooke | SK11 | SOCOTEC Environmental Chemistry | 2023-05-03 | 23 | 23 | 23050569-007 | 23050569 | No Sample Type |  | Chloride | Skelbrooke | SK11 | 2023-05-17 14:40 | 1 | 0 | 0 | 0 | 2023-05-11 | KONENS
Chloride | mg/l | Skelbrooke | SK11 | SOCOTEC Environmental Chemistry | 2023-06-06 | 28 | 28 | 23060943-007 | 23060943 | No Sample Type |  | Chloride | Skelbrooke | SK11 | 2023-06-23 13:18 | 1 | 0 | 0 | 0 | 2023-06-13 | KONENS
Chloride | mg/l | Skelbrooke | SK11 | SOCOTEC Environmental Chemistry | 2023-07-05 | 30 | 30 | 23070706-005 | 23070706 | No Sample Type |  | Chloride | Skelbrooke | SK11 | 2023-07-25 08:55 | 1 | 0 | 0 | 0 | 2023-07-12 | KONENS
Chloride | mg/l | Skelbrooke | SK11 | SOCOTEC Environmental Chemistry | 2023-08-03 | 27 | 27 | 23080640-006 | 23080640 | No Sample Type |  | Chloride | Skelbrooke | SK11 | 2023-11-08 10:40 | 1 | 0 | 0 | 0 | 2023-08-14 | KONENS
Chloride | mg/l | Skelbrooke | SK11 | SOCOTEC Environmental Chemistry | 2023-09-01 | 36 | 36 | 23090193-007 | 23090193 | No Sample Type |  | Chloride | Skelbrooke | SK11 | 2023-09-11 10:59 | 1 | 0 | 0 | 0 | 2023-09-05 | KONENS
Chloride | mg/l | Skelbrooke | SK11 | SOCOTEC Environmental Chemistry | 2023-11-09 | 29 | 29 | 23111492-008 | 23111492 | No Sample Type |  | Chloride | Skelbrooke | SK11 | 2023-11-28 09:33 | 1 | 0 | 0 | 0 | 2023-11-20 | KONENS
Chloride | mg/l | Skelbrooke | SK12 | SOCOTEC Environmental Chemistry | 2021-11-16 | 27 | 27 | 21111644-005 | 21111644 | No Sample Type |  | Chloride | Skelbrooke | SK12 | 2021-12-09 10:44 | 1 | 0 | 0 | 0 | 2021-12-03 | KONENS
Chloride | mg/l | Skelbrooke | SK12 | SOCOTEC Environmental Chemistry | 2021-12-20 | 24 | 24 | 21121821-003 | 21121821 | No Sample Type |  | Chloride | Skelbrooke | SK12 | 2022-01-17 09:26 | 1 | 0 | 0 | 0 | 2022-01-11 | KONENS
Chloride | mg/l | Skelbrooke | SK12 | SOCOTEC Environmental Chemistry | 2022-01-17 | 23 | 23 | 22010976-004 | 22010976 | No Sample Type |  | Chloride | Skelbrooke | SK12 | 2022-02-04 14:17 | 1 | 0 | 0 | 0 | 2022-01-31 | KONENS
Chloride | mg/l | Skelbrooke | SK12 | SOCOTEC Environmental Chemistry | 2022-02-09 | 22 | 22 | 22021284-008 | 22021284 | No Sample Type |  | Chloride | Skelbrooke | SK12 | 2022-05-23 13:42 | 1 | 0 | 0 | 0 | 2022-02-25 | KONENS
Chloride | mg/l | Skelbrooke | SK12 | SOCOTEC Environmental Chemistry | 2022-03-09 | 19 | 19 | 22031054-009 | 22031054 | No Sample Type |  | Chloride | Skelbrooke | SK12 | 2022-03-22 08:39 | 1 | 0 | 0 | 0 | 2022-03-20 | KONENS
Chloride | mg/l | Skelbrooke | SK12 | SOCOTEC Environmental Chemistry | 2022-04-12 | 26 | 26 | 22040958-008 | 22040958 | No Sample Type |  | Chloride | Skelbrooke | SK12 | 2022-05-18 13:40 | 1 | 0 | 0 | 0 | 2022-05-15 | KONENS
Chloride | mg/l | Skelbrooke | SK12 | SOCOTEC Environmental Chemistry | 2022-05-16 | 27 | 27 | 22051851-008 | 22051851 | No Sample Type |  | Chloride | Skelbrooke | SK12 | 2022-06-15 09:55 | 1 | 0 | 0 | 0 | 2022-06-12 | KONENS
Chloride | mg/l | Skelbrooke | SK12 | SOCOTEC Environmental Chemistry | 2022-06-27 | 23 | 23 | 22061938-008 | 22061938 | No Sample Type |  | Chloride | Skelbrooke | SK12 | 2022-07-08 14:52 | 1 | 0 | 0 | 0 | 2022-06-30 | KONENS
Chloride | mg/l | Skelbrooke | SK12 | SOCOTEC Environmental Chemistry | 2022-07-12 | 22 | 22 | 22070856-008 | 22070856 | No Sample Type |  | Chloride | Skelbrooke | SK12 | 2022-08-01 14:09 | 1 | 0 | 0 | 0 | 2022-07-14 | KONENS
Chloride | mg/l | Skelbrooke | SK12 | SOCOTEC Environmental Chemistry | 2022-08-23 | 24 | 24 | 22081939-003 | 22081939 | No Sample Type |  | Chloride | Skelbrooke | SK12 | 2022-09-05 13:17 | 1 | 0 | 0 | 0 | 2022-08-31 | KONENS
Chloride | mg/l | Skelbrooke | SK12 | SOCOTEC Environmental Chemistry | 2022-09-26 | 23 | 23 | 22092027-008 | 22092027 | No Sample Type |  | Chloride | Skelbrooke | SK12 | 2022-10-10 13:29 | 1 | 0 | 0 | 0 | 2022-09-30 | KONENS
Chloride | mg/l | Skelbrooke | SK12 | SOCOTEC Environmental Chemistry | 2022-10-25 | 25 | 25 | 22102231-008 | 22102231 | No Sample Type |  | Chloride | Skelbrooke | SK12 | 2022-11-18 11:07 | 1 | 0 | 0 | 0 | 2022-11-02 | KONENS
Chloride | mg/l | Skelbrooke | SK12 | SOCOTEC Environmental Chemistry | 2022-11-28 | 17 | 17 | 22112867-009 | 22112867 | No Sample Type |  | Chloride | Skelbrooke | SK12 | 2022-12-09 10:07 | 1 | 0 | 0 | 0 | 2022-12-02 | KONENS
Chloride | mg/l | Skelbrooke | SK12 | SOCOTEC Environmental Chemistry | 2022-12-12 | 19 | 19 | 22121437-009 | 22121437 | No Sample Type |  | Chloride | Skelbrooke | SK12 | 2022-12-28 11:06 | 1 | 0 | 0 | 0 | 2022-12-22 | KONENS
Chloride | mg/l | Skelbrooke | SK12 | SOCOTEC Environmental Chemistry | 2023-01-10 | 18 | 18 | 23010849-009 | 23010849 | No Sample Type |  | Chloride | Skelbrooke | SK12 | 2023-02-06 08:57 | 1 | 0 | 0 | 0 | 2023-01-17 | KONENS
Chloride | mg/l | Skelbrooke | SK12 | SOCOTEC Environmental Chemistry | 2023-02-03 | 19 | 19 | 23020512-009 | 23020512 | No Sample Type |  | Chloride | Skelbrooke | SK12 | 2023-02-13 14:23 | 1 | 0 | 0 | 0 | 2023-02-08 | KONENS
Chloride | mg/l | Skelbrooke | SK12 | SOCOTEC Environmental Chemistry | 2023-03-13 | 21 | 21 | 23031912-003 | 23031912 | No Sample Type |  | Chloride | Skelbrooke | SK12 | 2023-03-24 11:58 | 1 | 0 | 0 | 0 | 2023-03-20 | KONENS
Chloride | mg/l | Skelbrooke | SK12 | SOCOTEC Environmental Chemistry | 2023-04-17 | 18 | 18 | 23041697-009 | 23041697 | No Sample Type |  | Chloride | Skelbrooke | SK12 | 2023-05-09 09:30 | 1 | 0 | 0 | 0 | 2023-04-24 | KONENS
Chloride | mg/l | Skelbrooke | SK12 | SOCOTEC Environmental Chemistry | 2023-05-03 | 20 | 20 | 23050569-008 | 23050569 | No Sample Type |  | Chloride | Skelbrooke | SK12 | 2023-05-17 14:40 | 1 | 0 | 0 | 0 | 2023-05-11 | KONENS
Chloride | mg/l | Skelbrooke | SK12 | SOCOTEC Environmental Chemistry | 2023-06-06 | 21 | 21 | 23060943-008 | 23060943 | No Sample Type |  | Chloride | Skelbrooke | SK12 | 2023-06-23 13:18 | 1 | 0 | 0 | 0 | 2023-06-13 | KONENS
Chloride | mg/l | Skelbrooke | SK12 | SOCOTEC Environmental Chemistry | 2023-07-05 | 21 | 21 | 23070706-006 | 23070706 | No Sample Type |  | Chloride | Skelbrooke | SK12 | 2023-07-25 08:55 | 1 | 0 | 0 | 0 | 2023-07-12 | KONENS
Chloride | mg/l | Skelbrooke | SK12 | SOCOTEC Environmental Chemistry | 2023-08-03 | 19 | 19 | 23080640-007 | 23080640 | No Sample Type |  | Chloride | Skelbrooke | SK12 | 2023-11-08 10:40 | 1 | 0 | 0 | 0 | 2023-08-14 | KONENS
Chloride | mg/l | Skelbrooke | SK12 | SOCOTEC Environmental Chemistry | 2023-09-01 | 20 | 20 | 23090193-008 | 23090193 | No Sample Type |  | Chloride | Skelbrooke | SK12 | 2023-09-11 10:59 | 1 | 0 | 0 | 0 | 2023-09-05 | KONENS
Chloride | mg/l | Skelbrooke | SK12 | SOCOTEC Environmental Chemistry | 2023-11-09 | 17 | 17 | 23111492-009 | 23111492 | No Sample Type |  | Chloride | Skelbrooke | SK12 | 2023-11-28 09:33 | 1 | 0 | 0 | 0 | 2023-11-20 | KONENS
Chloride | mg/l | Skelbrooke | SK21 | SOCOTEC Environmental Chemistry | 2021-11-16 | 92 | 92 | 21111644-006 | 21111644 | No Sample Type |  | Chloride | Skelbrooke | SK21 | 2021-12-09 10:44 | 1 | 0 | 0 | 0 | 2021-12-03 | KONENS
Chloride | mg/l | Skelbrooke | SK21 | SOCOTEC Environmental Chemistry | 2021-12-20 | 102 | 102 | 21121821-004 | 21121821 | No Sample Type |  | Chloride | Skelbrooke | SK21 | 2022-01-17 09:26 | 1 | 0 | 0 | 0 | 2022-01-11 | KONENS
Chloride | mg/l | Skelbrooke | SK21 | SOCOTEC Environmental Chemistry | 2022-01-14 | 104 | 104 | 22010752-006 | 22010752 | No Sample Type |  | Chloride | Skelbrooke | SK21 | 2022-01-31 14:04 | 1 | 0 | 0 | 0 | 2022-01-28 | KONENS
Chloride | mg/l | Skelbrooke | SK21 | SOCOTEC Environmental Chemistry | 2022-02-09 | 91 | 91 | 22021284-009 | 22021284 | No Sample Type |  | Chloride | Skelbrooke | SK21 | 2022-05-23 13:42 | 1 | 0 | 0 | 0 | 2022-02-25 | KONENS
Chloride | mg/l | Skelbrooke | SK21 | SOCOTEC Environmental Chemistry | 2022-03-09 | 88 | 88 | 22031054-010 | 22031054 | No Sample Type |  | Chloride | Skelbrooke | SK21 | 2022-03-22 08:39 | 1 | 0 | 0 | 0 | 2022-03-20 | KONENS
Chloride | mg/l | Skelbrooke | SK21 | SOCOTEC Environmental Chemistry | 2022-04-12 | 85 | 85 | 22040958-009 | 22040958 | No Sample Type |  | Chloride | Skelbrooke | SK21 | 2022-05-18 13:40 | 1 | 0 | 0 | 0 | 2022-05-15 | KONENS
Chloride | mg/l | Skelbrooke | SK21 | SOCOTEC Environmental Chemistry | 2022-05-16 | 86 | 86 | 22051851-009 | 22051851 | No Sample Type |  | Chloride | Skelbrooke | SK21 | 2022-06-15 09:55 | 1 | 0 | 0 | 0 | 2022-06-12 | KONENS
Chloride | mg/l | Skelbrooke | SK21 | SOCOTEC Environmental Chemistry | 2022-06-27 | 84 | 84 | 22061938-009 | 22061938 | No Sample Type |  | Chloride | Skelbrooke | SK21 | 2022-07-08 14:52 | 1 | 0 | 0 | 0 | 2022-06-30 | KONENS
Chloride | mg/l | Skelbrooke | SK21 | SOCOTEC Environmental Chemistry | 2022-07-12 | 113 | 113 | 22070856-009 | 22070856 | No Sample Type |  | Chloride | Skelbrooke | SK21 | 2022-08-01 14:09 | 1 | 0 | 0 | 0 | 2022-07-14 | KONENS
Chloride | mg/l | Skelbrooke | SK21 | SOCOTEC Environmental Chemistry | 2022-08-23 | 104 | 104 | 22081939-004 | 22081939 | No Sample Type |  | Chloride | Skelbrooke | SK21 | 2022-09-05 13:17 | 1 | 0 | 0 | 0 | 2022-08-31 | KONENS
Chloride | mg/l | Skelbrooke | SK21 | SOCOTEC Environmental Chemistry | 2022-09-26 | 84 | 84 | 22092027-009 | 22092027 | No Sample Type |  | Chloride | Skelbrooke | SK21 | 2022-10-10 13:29 | 1 | 0 | 0 | 0 | 2022-09-30 | KONENS
Chloride | mg/l | Skelbrooke | SK21 | SOCOTEC Environmental Chemistry | 2022-10-25 | 83 | 83 | 22102231-009 | 22102231 | No Sample Type |  | Chloride | Skelbrooke | SK21 | 2022-11-18 11:07 | 1 | 0 | 0 | 0 | 2022-11-02 | KONENS
Chloride | mg/l | Skelbrooke | SK21 | SOCOTEC Environmental Chemistry | 2022-11-28 | 82 | 82 | 22112867-010 | 22112867 | No Sample Type |  | Chloride | Skelbrooke | SK21 | 2022-12-09 10:07 | 1 | 0 | 0 | 0 | 2022-12-02 | KONENS
Chloride | mg/l | Skelbrooke | SK21 | SOCOTEC Environmental Chemistry | 2022-12-12 | 81 | 81 | 22121437-010 | 22121437 | No Sample Type |  | Chloride | Skelbrooke | SK21 | 2022-12-28 11:06 | 1 | 0 | 0 | 0 | 2022-12-22 | KONENS
Chloride | mg/l | Skelbrooke | SK21 | SOCOTEC Environmental Chemistry | 2023-01-10 | 85 | 85 | 23010849-010 | 23010849 | No Sample Type |  | Chloride | Skelbrooke | SK21 | 2023-02-06 08:57 | 1 | 0 | 0 | 0 | 2023-01-17 | KONENS
Chloride | mg/l | Skelbrooke | SK21 | SOCOTEC Environmental Chemistry | 2023-02-03 | 73 | 73 | 23020512-010 | 23020512 | No Sample Type |  | Chloride | Skelbrooke | SK21 | 2023-02-13 14:23 | 1 | 0 | 0 | 0 | 2023-02-08 | KONENS
Chloride | mg/l | Skelbrooke | SK21 | SOCOTEC Environmental Chemistry | 2023-03-13 | 74 | 74 | 23031695-007 | 23031695 | No Sample Type |  | Chloride | Skelbrooke | SK21 | 2023-03-24 11:58 | 1 | 0 | 0 | 0 | 2023-03-16 | KONENS
Chloride | mg/l | Skelbrooke | SK21 | SOCOTEC Environmental Chemistry | 2023-04-17 | 81 | 81 | 23041697-010 | 23041697 | No Sample Type |  | Chloride | Skelbrooke | SK21 | 2023-05-09 09:30 | 1 | 0 | 0 | 0 | 2023-04-24 | KONENS
Chloride | mg/l | Skelbrooke | SK21 | SOCOTEC Environmental Chemistry | 2023-05-03 | 77 | 77 | 23050569-009 | 23050569 | No Sample Type |  | Chloride | Skelbrooke | SK21 | 2023-05-17 14:40 | 1 | 0 | 0 | 0 | 2023-05-11 | KONENS
Chloride | mg/l | Skelbrooke | SK21 | SOCOTEC Environmental Chemistry | 2023-06-06 | 79 | 79 | 23060943-009 | 23060943 | No Sample Type |  | Chloride | Skelbrooke | SK21 | 2023-06-23 13:18 | 1 | 0 | 0 | 0 | 2023-06-13 | KONENS
Chloride | mg/l | Skelbrooke | SK21 | SOCOTEC Environmental Chemistry | 2023-07-07 | 82 | 82 | 23070996-002 | 23070996 | No Sample Type |  | Chloride | Skelbrooke | SK21 | 2023-07-25 08:56 | 1 | 0 | 0 | 0 | 2023-07-11 | KONENS
Chloride | mg/l | Skelbrooke | SK21 | SOCOTEC Environmental Chemistry | 2023-08-03 | 83 | 83 | 23080630-002 | 23080630 | No Sample Type |  | Chloride | Skelbrooke | SK21 | 2023-11-08 10:40 | 1 | 0 | 0 | 0 | 2023-08-09 | KONENS
Chloride | mg/l | Skelbrooke | SK21 | SOCOTEC Environmental Chemistry | 2023-09-01 | 85 | 85 | 23090193-009 | 23090193 | No Sample Type |  | Chloride | Skelbrooke | SK21 | 2023-09-11 10:59 | 1 | 0 | 0 | 0 | 2023-09-05 | KONENS
Chloride | mg/l | Skelbrooke | SK21 | SOCOTEC Environmental Chemistry | 2023-11-09 | 83 | 83 | 23111492-010 | 23111492 | No Sample Type |  | Chloride | Skelbrooke | SK21 | 2023-11-28 09:33 | 1 | 0 | 0 | 0 | 2023-11-20 | KONENS
Chloride | mg/l | Skelbrooke | SKSW02 | SOCOTEC Environmental Chemistry | 2022-11-28 | 19 | 19 | 22112867-011 | 22112867 | No Sample Type |  | Chloride | Skelbrooke | SKSW02 | 2022-12-09 10:07 | 1 | 0 | 0 | 0 | 2022-12-02 | KONENS
Chloride | mg/l | Skelbrooke | SKSW02 | SOCOTEC Environmental Chemistry | 2023-01-10 | 24 | 24 | 23010849-011 | 23010849 | No Sample Type |  | Chloride | Skelbrooke | SKSW02 | 2023-02-06 08:57 | 1 | 0 | 0 | 0 | 2023-01-17 | KONENS
Chloride | mg/l | Skelbrooke | SKSW03 | SOCOTEC Environmental Chemistry | 2021-11-16 | 108 | 108 | 21111644-009 | 21111644 | No Sample Type |  | Chloride | Skelbrooke | SKSW03 | 2021-12-09 10:44 | 1 | 0 | 0 | 0 | 2021-12-03 | KONENS
Chloride | mg/l | Skelbrooke | SKSW03 | SOCOTEC Environmental Chemistry | 2021-12-20 | 49 | 49 | 21121821-007 | 21121821 | No Sample Type |  | Chloride | Skelbrooke | SKSW03 | 2022-01-17 09:26 | 1 | 0 | 0 | 0 | 2022-01-11 | KONENS
Chloride | mg/l | Skelbrooke | SKSW03 | SOCOTEC Environmental Chemistry | 2022-01-14 | 43 | 43 | 22010752-009 | 22010752 | No Sample Type |  | Chloride | Skelbrooke | SKSW03 | 2022-01-31 14:04 | 1 | 0 | 0 | 0 | 2022-01-28 | KONENS
Chloride | mg/l | Skelbrooke | SKSW03 | SOCOTEC Environmental Chemistry | 2022-02-09 | 56 | 56 | 22021284-012 | 22021284 | No Sample Type |  | Chloride | Skelbrooke | SKSW03 | 2022-05-23 13:42 | 1 | 0 | 0 | 0 | 2022-02-25 | KONENS
Chloride | mg/l | Skelbrooke | SKSW03 | SOCOTEC Environmental Chemistry | 2022-03-09 | 32 | 32 | 22031054-014 | 22031054 | No Sample Type |  | Chloride | Skelbrooke | SKSW03 | 2022-03-22 08:39 | 1 | 0 | 0 | 0 | 2022-03-20 | KONENS
Chloride | mg/l | Skelbrooke | SKSW03 | SOCOTEC Environmental Chemistry | 2022-04-12 | 58 | 58 | 22040958-012 | 22040958 | No Sample Type |  | Chloride | Skelbrooke | SKSW03 | 2022-05-18 13:40 | 1 | 0 | 0 | 0 | 2022-05-15 | KONENS
Chloride | mg/l | Skelbrooke | SKSW03 | SOCOTEC Environmental Chemistry | 2022-05-16 | 94 | 94 | 22051851-012 | 22051851 | No Sample Type |  | Chloride | Skelbrooke | SKSW03 | 2022-06-15 09:55 | 1 | 0 | 0 | 0 | 2022-06-12 | KONENS
Chloride | mg/l | Skelbrooke | SKSW03 | SOCOTEC Environmental Chemistry | 2022-06-27 | 204 | 204 | 22061938-012 | 22061938 | No Sample Type |  | Chloride | Skelbrooke | SKSW03 | 2022-07-08 14:52 | 1 | 0 | 0 | 0 | 2022-06-30 | KONENS
Chloride | mg/l | Skelbrooke | SKSW03 | SOCOTEC Environmental Chemistry | 2022-07-12 | 290 | 290 | 22070856-012 | 22070856 | No Sample Type |  | Chloride | Skelbrooke | SKSW03 | 2022-08-01 14:09 | 1 | 0 | 0 | 0 | 2022-07-14 | KONENS
Chloride | mg/l | Skelbrooke | SKSW03 | SOCOTEC Environmental Chemistry | 2022-08-23 | 652 | 652 | 22081939-007 | 22081939 | No Sample Type |  | Chloride | Skelbrooke | SKSW03 | 2022-09-05 13:17 | 1 | 0 | 0 | 0 | 2022-08-31 | KONENS
Chloride | mg/l | Skelbrooke | SKSW03 | SOCOTEC Environmental Chemistry | 2022-09-26 | 388 | 388 | 22092027-012 | 22092027 | No Sample Type |  | Chloride | Skelbrooke | SKSW03 | 2022-10-10 13:29 | 1 | 0 | 0 | 0 | 2022-09-30 | KONENS
Chloride | mg/l | Skelbrooke | SKSW03 | SOCOTEC Environmental Chemistry | 2022-10-25 | 286 | 286 | 22102231-012 | 22102231 | No Sample Type |  | Chloride | Skelbrooke | SKSW03 | 2022-11-18 11:07 | 1 | 0 | 0 | 0 | 2022-11-02 | KONENS
Chloride | mg/l | Skelbrooke | SKSW03 | SOCOTEC Environmental Chemistry | 2022-11-28 | 26 | 26 | 22112867-015 | 22112867 | No Sample Type |  | Chloride | Skelbrooke | SKSW03 | 2022-12-09 10:07 | 1 | 0 | 0 | 0 | 2022-12-02 | KONENS
Chloride | mg/l | Skelbrooke | SKSW03 | SOCOTEC Environmental Chemistry | 2022-12-12 | 31 | 31 | 22121437-013 | 22121437 | No Sample Type |  | Chloride | Skelbrooke | SKSW03 | 2022-12-28 11:06 | 1 | 0 | 0 | 0 | 2022-12-22 | KONENS
Chloride | mg/l | Skelbrooke | SKSW03 | SOCOTEC Environmental Chemistry | 2023-01-10 | 31 | 31 | 23010849-014 | 23010849 | No Sample Type |  | Chloride | Skelbrooke | SKSW03 | 2023-02-06 08:57 | 1 | 0 | 0 | 0 | 2023-01-17 | KONENS
Chloride | mg/l | Skelbrooke | SKSW03 | SOCOTEC Environmental Chemistry | 2023-02-03 | 35 | 35 | 23020512-013 | 23020512 | No Sample Type |  | Chloride | Skelbrooke | SKSW03 | 2023-02-13 14:23 | 1 | 0 | 0 | 0 | 2023-02-08 | KONENS
Chloride | mg/l | Skelbrooke | SKSW03 | SOCOTEC Environmental Chemistry | 2023-03-13 | 77 | 77 | 23031912-005 | 23031912 | No Sample Type |  | Chloride | Skelbrooke | SKSW03 | 2023-03-24 11:58 | 1 | 0 | 0 | 0 | 2023-03-20 | KONENS
Chloride | mg/l | Skelbrooke | SKSW03 | SOCOTEC Environmental Chemistry | 2023-04-17 | 54 | 54 | 23041697-013 | 23041697 | No Sample Type |  | Chloride | Skelbrooke | SKSW03 | 2023-05-09 09:30 | 1 | 0 | 0 | 0 | 2023-04-24 | KONENS
Chloride | mg/l | Skelbrooke | SKSW03 | SOCOTEC Environmental Chemistry | 2023-05-03 | 61 | 61 | 23050569-012 | 23050569 | No Sample Type |  | Chloride | Skelbrooke | SKSW03 | 2023-05-17 14:40 | 1 | 0 | 0 | 0 | 2023-05-11 | KONENS
Chloride | mg/l | Skelbrooke | SKSW03 | SOCOTEC Environmental Chemistry | 2023-06-06 | 73 | 73 | 23060943-012 | 23060943 | No Sample Type |  | Chloride | Skelbrooke | SKSW03 | 2023-06-23 13:18 | 1 | 0 | 0 | 0 | 2023-06-13 | KONENS
Chloride | mg/l | Skelbrooke | SKSW03 | SOCOTEC Environmental Chemistry | 2023-07-14 | 90 | 90 | 23072008-003 | 23072008 | No Sample Type |  | Chloride | Skelbrooke | SKSW03 | 2023-08-02 08:12 | 1 | 0 | 0 | 0 | 2023-07-20 | KONENS
Chloride | mg/l | Skelbrooke | SKSW03 | SOCOTEC Environmental Chemistry | 2023-08-03 | 134 | 134 | 23080630-005 | 23080630 | No Sample Type |  | Chloride | Skelbrooke | SKSW03 | 2023-11-08 10:40 | 1 | 0 | 0 | 0 | 2023-08-09 | KONENS
Chloride | mg/l | Skelbrooke | SKSW03 | SOCOTEC Environmental Chemistry | 2023-09-01 | 152 | 152 | 23090193-012 | 23090193 | No Sample Type |  | Chloride | Skelbrooke | SKSW03 | 2023-09-11 10:59 | 1 | 0 | 0 | 0 | 2023-09-05 | KONENS
Chromium (Diss) (mg/l) |  | Skelbrooke | SK01 | SOCOTEC Environmental Chemistry | 2022-01-14 | <0.001 | 0.001 | 22010752-007 | 22010752 | No Sample Type |  | Cr(D) (mg/l) | Skelbrooke | SK01 | 2022-01-31 14:04 | 0.001 | 0 | 0 | 0 | 2022-01-20 | ICPMSW (Dissolved)
Chromium (Diss) (mg/l) |  | Skelbrooke | SK01 | SOCOTEC Environmental Chemistry | 2022-04-12 | <0.001 | 0.001 | 22040958-010 | 22040958 | No Sample Type |  | Cr(D) (mg/l) | Skelbrooke | SK01 | 2022-05-18 13:40 | 0.001 | 0 | 0 | 0 | 2022-04-22 | ICPMSW (Dissolved)
Chromium (Diss) (mg/l) |  | Skelbrooke | SK01 | SOCOTEC Environmental Chemistry | 2022-07-12 | 0.003 | 0.003 | 22070856-010 | 22070856 | No Sample Type |  | Cr(D) (mg/l) | Skelbrooke | SK01 | 2022-08-01 14:09 | 0.001 | 0 | 0 | 0 | 2022-07-18 | ICPMSW (Dissolved)
Chromium (Diss) (mg/l) |  | Skelbrooke | SK01 | SOCOTEC Environmental Chemistry | 2022-10-25 | <0.001 | 0.001 | 22102231-010 | 22102231 | No Sample Type |  | Cr(D) (mg/l) | Skelbrooke | SK01 | 2022-11-18 11:07 | 0.001 | 0 | 0 | 0 | 2022-11-08 | ICPMSW (Dissolved)
Chromium (Diss) (mg/l) |  | Skelbrooke | SK01 | SOCOTEC Environmental Chemistry | 2023-01-10 | <0.001 | 0.001 | 23010849-012 | 23010849 | No Sample Type |  | Cr(D) (mg/l) | Skelbrooke | SK01 | 2023-02-06 08:57 | 0.001 | 0 | 0 | 0 | 2023-01-19 | ICPMSW (Dissolved)
Chromium (Diss) (mg/l) |  | Skelbrooke | SK01 | SOCOTEC Environmental Chemistry | 2023-04-17 | <0.001 | 0.001 | 23041697-011 | 23041697 | No Sample Type |  | Cr(D) (mg/l) | Skelbrooke | SK01 | 2023-05-09 09:30 | 0.001 | 0 | 0 | 0 | 2023-04-30 | ICPMSW (Dissolved)
Chromium (Diss) (mg/l) |  | Skelbrooke | SK01 | SOCOTEC Environmental Chemistry | 2023-07-07 | <0.001 | 0.001 | 23070996-003 | 23070996 | No Sample Type |  | Cr(D) (mg/l) | Skelbrooke | SK01 | 2023-07-25 08:56 | 0.001 | 0 | 0 | 0 | 2023-07-13 | ICPMSW (Dissolved)
Chromium (Diss) (mg/l) |  | Skelbrooke | SK01 | SOCOTEC Environmental Chemistry | 2023-11-09 | <0.001 | 0.001 | 23111492-011 | 23111492 | No Sample Type |  | Cr(D) (mg/l) | Skelbrooke | SK01 | 2023-11-28 09:33 | 0.001 | 0 | 0 | 0 | 2023-11-20 | ICPMSW (Dissolved)
Chromium (Diss) (mg/l) |  | Skelbrooke | SK03 | SOCOTEC Environmental Chemistry | 2022-01-14 | <0.001 | 0.001 | 22010752-008 | 22010752 | No Sample Type |  | Cr(D) (mg/l) | Skelbrooke | SK03 | 2022-01-31 14:04 | 0.001 | 0 | 0 | 0 | 2022-01-20 | ICPMSW (Dissolved)
Chromium (Diss) (mg/l) |  | Skelbrooke | SK03 | SOCOTEC Environmental Chemistry | 2022-04-12 | <0.001 | 0.001 | 22040958-011 | 22040958 | No Sample Type |  | Cr(D) (mg/l) | Skelbrooke | SK03 | 2022-05-18 13:40 | 0.001 | 0 | 0 | 0 | 2022-04-22 | ICPMSW (Dissolved)
Chromium (Diss) (mg/l) |  | Skelbrooke | SK03 | SOCOTEC Environmental Chemistry | 2022-07-12 | 0.002 | 0.002 | 22070856-011 | 22070856 | No Sample Type |  | Cr(D) (mg/l) | Skelbrooke | SK03 | 2022-08-01 14:09 | 0.001 | 0 | 0 | 0 | 2022-07-18 | ICPMSW (Dissolved)
Chromium (Diss) (mg/l) |  | Skelbrooke | SK03 | SOCOTEC Environmental Chemistry | 2022-10-25 | <0.001 | 0.001 | 22102231-011 | 22102231 | No Sample Type |  | Cr(D) (mg/l) | Skelbrooke | SK03 | 2022-11-18 11:07 | 0.001 | 0 | 0 | 0 | 2022-11-08 | ICPMSW (Dissolved)
Chromium (Diss) (mg/l) |  | Skelbrooke | SK03 | SOCOTEC Environmental Chemistry | 2023-01-10 | <0.001 | 0.001 | 23010849-013 | 23010849 | No Sample Type |  | Cr(D) (mg/l) | Skelbrooke | SK03 | 2023-02-06 08:57 | 0.001 | 0 | 0 | 0 | 2023-01-19 | ICPMSW (Dissolved)
Chromium (Diss) (mg/l) |  | Skelbrooke | SK03 | SOCOTEC Environmental Chemistry | 2023-04-17 | <0.001 | 0.001 | 23041697-012 | 23041697 | No Sample Type |  | Cr(D) (mg/l) | Skelbrooke | SK03 | 2023-05-09 09:30 | 0.001 | 0 | 0 | 0 | 2023-04-30 | ICPMSW (Dissolved)
Chromium (Diss) (mg/l) |  | Skelbrooke | SK03 | SOCOTEC Environmental Chemistry | 2023-07-14 | <0.001 | 0.001 | 23072008-002 | 23072008 | No Sample Type |  | Cr(D) (mg/l) | Skelbrooke | SK03 | 2023-08-02 08:12 | 0.001 | 0 | 0 | 0 | 2023-07-26 | ICPMSW (Dissolved)
Chromium (Diss) (mg/l) |  | Skelbrooke | SK03 | SOCOTEC Environmental Chemistry | 2023-11-09 | 0.002 | 0.002 | 23111492-012 | 23111492 | No Sample Type |  | Cr(D) (mg/l) | Skelbrooke | SK03 | 2023-11-28 09:33 | 0.001 | 0 | 0 | 0 | 2023-11-20 | ICPMSW (Dissolved)
Chromium (Diss) (mg/l) |  | Skelbrooke | SK04 | SOCOTEC Environmental Chemistry | 2022-01-14 | <0.001 | 0.001 | 22010752-001 | 22010752 | No Sample Type |  | Cr(D) (mg/l) | Skelbrooke | SK04 | 2022-01-31 14:04 | 0.001 | 0 | 0 | 0 | 2022-01-20 | ICPMSW (Dissolved)
Chromium (Diss) (mg/l) |  | Skelbrooke | SK04 | SOCOTEC Environmental Chemistry | 2022-04-12 | <0.001 | 0.001 | 22040958-001 | 22040958 | No Sample Type |  | Cr(D) (mg/l) | Skelbrooke | SK04 | 2022-05-18 13:40 | 0.001 | 0 | 0 | 0 | 2022-04-22 | ICPMSW (Dissolved)
Chromium (Diss) (mg/l) |  | Skelbrooke | SK04 | SOCOTEC Environmental Chemistry | 2022-07-12 | 0.003 | 0.003 | 22070856-001 | 22070856 | No Sample Type |  | Cr(D) (mg/l) | Skelbrooke | SK04 | 2022-08-01 14:09 | 0.001 | 0 | 0 | 0 | 2022-07-18 | ICPMSW (Dissolved)
Chromium (Diss) (mg/l) |  | Skelbrooke | SK04 | SOCOTEC Environmental Chemistry | 2022-10-25 | <0.001 | 0.001 | 22102231-001 | 22102231 | No Sample Type |  | Cr(D) (mg/l) | Skelbrooke | SK04 | 2022-11-18 11:07 | 0.001 | 0 | 0 | 0 | 2022-11-08 | ICPMSW (Dissolved)
Chromium (Diss) (mg/l) |  | Skelbrooke | SK04 | SOCOTEC Environmental Chemistry | 2023-01-10 | <0.001 | 0.001 | 23010849-001 | 23010849 | No Sample Type |  | Cr(D) (mg/l) | Skelbrooke | SK04 | 2023-02-06 08:57 | 0.001 | 0 | 0 | 0 | 2023-01-19 | ICPMSW (Dissolved)
Chromium (Diss) (mg/l) |  | Skelbrooke | SK04 | SOCOTEC Environmental Chemistry | 2023-04-17 | <0.001 | 0.001 | 23041697-001 | 23041697 | No Sample Type |  | Cr(D) (mg/l) | Skelbrooke | SK04 | 2023-05-09 09:30 | 0.001 | 0 | 0 | 0 | 2023-04-30 | ICPMSW (Dissolved)
Chromium (Diss) (mg/l) |  | Skelbrooke | SK04 | SOCOTEC Environmental Chemistry | 2023-07-05 | <0.001 | 0.001 | 23070706-001 | 23070706 | No Sample Type |  | Cr(D) (mg/l) | Skelbrooke | SK04 | 2023-07-25 08:55 | 0.001 | 0 | 0 | 0 | 2023-07-12 | ICPMSW (Dissolved)
Chromium (Diss) (mg/l) |  | Skelbrooke | SK04 | SOCOTEC Environmental Chemistry | 2023-11-09 | <0.001 | 0.001 | 23111492-001 | 23111492 | No Sample Type |  | Cr(D) (mg/l) | Skelbrooke | SK04 | 2023-11-28 09:33 | 0.001 | 0 | 0 | 0 | 2023-11-17 | ICPMSW (Dissolved)
Chromium (Diss) (mg/l) |  | Skelbrooke | SK05 | SOCOTEC Environmental Chemistry | 2022-01-14 | 0.001 | 0.001 | 22010752-002 | 22010752 | No Sample Type |  | Cr(D) (mg/l) | Skelbrooke | SK05 | 2022-01-31 14:04 | 0.001 | 0 | 0 | 0 | 2022-01-20 | ICPMSW (Dissolved)
Chromium (Diss) (mg/l) |  | Skelbrooke | SK05 | SOCOTEC Environmental Chemistry | 2022-04-12 | <0.001 | 0.001 | 22040958-002 | 22040958 | No Sample Type |  | Cr(D) (mg/l) | Skelbrooke | SK05 | 2022-05-18 13:40 | 0.001 | 0 | 0 | 0 | 2022-04-22 | ICPMSW (Dissolved)
Chromium (Diss) (mg/l) |  | Skelbrooke | SK05 | SOCOTEC Environmental Chemistry | 2022-07-12 | 0.003 | 0.003 | 22070856-002 | 22070856 | No Sample Type |  | Cr(D) (mg/l) | Skelbrooke | SK05 | 2022-08-01 14:09 | 0.001 | 0 | 0 | 0 | 2022-07-18 | ICPMSW (Dissolved)
Chromium (Diss) (mg/l) |  | Skelbrooke | SK05 | SOCOTEC Environmental Chemistry | 2022-10-25 | <0.001 | 0.001 | 22102231-002 | 22102231 | No Sample Type |  | Cr(D) (mg/l) | Skelbrooke | SK05 | 2022-11-18 11:07 | 0.001 | 0 | 0 | 0 | 2022-11-08 | ICPMSW (Dissolved)
Chromium (Diss) (mg/l) |  | Skelbrooke | SK05 | SOCOTEC Environmental Chemistry | 2023-01-10 | <0.001 | 0.001 | 23010849-002 | 23010849 | No Sample Type |  | Cr(D) (mg/l) | Skelbrooke | SK05 | 2023-02-06 08:57 | 0.001 | 0 | 0 | 0 | 2023-01-19 | ICPMSW (Dissolved)
Chromium (Diss) (mg/l) |  | Skelbrooke | SK05 | SOCOTEC Environmental Chemistry | 2023-04-17 | <0.001 | 0.001 | 23041697-002 | 23041697 | No Sample Type |  | Cr(D) (mg/l) | Skelbrooke | SK05 | 2023-05-09 09:30 | 0.001 | 0 | 0 | 0 | 2023-04-30 | ICPMSW (Dissolved)
Chromium (Diss) (mg/l) |  | Skelbrooke | SK05 | SOCOTEC Environmental Chemistry | 2023-07-05 | <0.001 | 0.001 | 23070706-002 | 23070706 | No Sample Type |  | Cr(D) (mg/l) | Skelbrooke | SK05 | 2023-07-25 08:55 | 0.001 | 0 | 0 | 0 | 2023-07-12 | ICPMSW (Dissolved)
Chromium (Diss) (mg/l) |  | Skelbrooke | SK05 | SOCOTEC Environmental Chemistry | 2023-11-09 | <0.001 | 0.001 | 23111492-002 | 23111492 | No Sample Type |  | Cr(D) (mg/l) | Skelbrooke | SK05 | 2023-11-28 09:33 | 0.001 | 0 | 0 | 0 | 2023-11-17 | ICPMSW (Dissolved)
Chromium (Diss) (mg/l) |  | Skelbrooke | SK06 | SOCOTEC Environmental Chemistry | 2022-01-14 | <0.001 | 0.001 | 22010752-003 | 22010752 | No Sample Type |  | Cr(D) (mg/l) | Skelbrooke | SK06 | 2022-01-31 14:04 | 0.001 | 0 | 0 | 0 | 2022-01-20 | ICPMSW (Dissolved)
Chromium (Diss) (mg/l) |  | Skelbrooke | SK06 | SOCOTEC Environmental Chemistry | 2023-01-10 | <0.001 | 0.001 | 23010849-003 | 23010849 | No Sample Type |  | Cr(D) (mg/l) | Skelbrooke | SK06 | 2023-02-06 08:57 | 0.001 | 0 | 0 | 0 | 2023-01-19 | ICPMSW (Dissolved)
Chromium (Diss) (mg/l) |  | Skelbrooke | SK06 | SOCOTEC Environmental Chemistry | 2023-04-17 | <0.001 | 0.001 | 23041697-003 | 23041697 | No Sample Type |  | Cr(D) (mg/l) | Skelbrooke | SK06 | 2023-05-09 09:30 | 0.001 | 0 | 0 | 0 | 2023-04-30 | ICPMSW (Dissolved)
Chromium (Diss) (mg/l) |  | Skelbrooke | SK06 | SOCOTEC Environmental Chemistry | 2023-11-09 | <0.001 | 0.001 | 23111492-003 | 23111492 | No Sample Type |  | Cr(D) (mg/l) | Skelbrooke | SK06 | 2023-11-28 09:33 | 0.001 | 0 | 0 | 0 | 2023-11-17 | ICPMSW (Dissolved)
Chromium (Diss) (mg/l) |  | Skelbrooke | SK07 | SOCOTEC Environmental Chemistry | 2022-01-14 | <0.001 | 0.001 | 22010752-004 | 22010752 | No Sample Type |  | Cr(D) (mg/l) | Skelbrooke | SK07 | 2022-01-31 14:04 | 0.001 | 0 | 0 | 0 | 2022-01-20 | ICPMSW (Dissolved)
Chromium (Diss) (mg/l) |  | Skelbrooke | SK07 | SOCOTEC Environmental Chemistry | 2022-04-12 | <0.001 | 0.001 | 22040958-003 | 22040958 | No Sample Type |  | Cr(D) (mg/l) | Skelbrooke | SK07 | 2022-05-18 13:40 | 0.001 | 0 | 0 | 0 | 2022-04-22 | ICPMSW (Dissolved)
Chromium (Diss) (mg/l) |  | Skelbrooke | SK07 | SOCOTEC Environmental Chemistry | 2022-07-12 | 0.002 | 0.002 | 22070856-003 | 22070856 | No Sample Type |  | Cr(D) (mg/l) | Skelbrooke | SK07 | 2022-08-01 14:09 | 0.001 | 0 | 0 | 0 | 2022-07-18 | ICPMSW (Dissolved)
Chromium (Diss) (mg/l) |  | Skelbrooke | SK07 | SOCOTEC Environmental Chemistry | 2022-10-25 | 0.002 | 0.002 | 22102231-003 | 22102231 | No Sample Type |  | Cr(D) (mg/l) | Skelbrooke | SK07 | 2022-11-18 11:07 | 0.001 | 0 | 0 | 0 | 2022-11-08 | ICPMSW (Dissolved)
Chromium (Diss) (mg/l) |  | Skelbrooke | SK07 | SOCOTEC Environmental Chemistry | 2023-01-10 | 0.001 | 0.001 | 23010849-004 | 23010849 | No Sample Type |  | Cr(D) (mg/l) | Skelbrooke | SK07 | 2023-02-06 08:57 | 0.001 | 0 | 0 | 0 | 2023-01-19 | ICPMSW (Dissolved)
Chromium (Diss) (mg/l) |  | Skelbrooke | SK07 | SOCOTEC Environmental Chemistry | 2023-04-17 | <0.001 | 0.001 | 23041697-004 | 23041697 | No Sample Type |  | Cr(D) (mg/l) | Skelbrooke | SK07 | 2023-05-09 09:30 | 0.001 | 0 | 0 | 0 | 2023-04-30 | ICPMSW (Dissolved)
Chromium (Diss) (mg/l) |  | Skelbrooke | SK07 | SOCOTEC Environmental Chemistry | 2023-07-14 | <0.001 | 0.001 | 23072008-001 | 23072008 | No Sample Type |  | Cr(D) (mg/l) | Skelbrooke | SK07 | 2023-08-02 08:12 | 0.001 | 0 | 0 | 0 | 2023-07-26 | ICPMSW (Dissolved)
Chromium (Diss) (mg/l) |  | Skelbrooke | SK07 | SOCOTEC Environmental Chemistry | 2023-11-09 | 0.002 | 0.002 | 23111492-004 | 23111492 | No Sample Type |  | Cr(D) (mg/l) | Skelbrooke | SK07 | 2023-11-28 09:33 | 0.001 | 0 | 0 | 0 | 2023-11-17 | ICPMSW (Dissolved)
Chromium (Diss) (mg/l) |  | Skelbrooke | SK08 | SOCOTEC Environmental Chemistry | 2022-01-14 | <0.001 | 0.001 | 22010752-005 | 22010752 | No Sample Type |  | Cr(D) (mg/l) | Skelbrooke | SK08 | 2022-01-31 14:04 | 0.001 | 0 | 0 | 0 | 2022-01-20 | ICPMSW (Dissolved)
Chromium (Diss) (mg/l) |  | Skelbrooke | SK08 | SOCOTEC Environmental Chemistry | 2022-04-12 | <0.001 | 0.001 | 22040958-004 | 22040958 | No Sample Type |  | Cr(D) (mg/l) | Skelbrooke | SK08 | 2022-05-18 13:40 | 0.001 | 0 | 0 | 0 | 2022-04-22 | ICPMSW (Dissolved)
Chromium (Diss) (mg/l) |  | Skelbrooke | SK08 | SOCOTEC Environmental Chemistry | 2022-07-12 | 0.002 | 0.002 | 22070856-004 | 22070856 | No Sample Type |  | Cr(D) (mg/l) | Skelbrooke | SK08 | 2022-08-01 14:09 | 0.001 | 0 | 0 | 0 | 2022-07-18 | ICPMSW (Dissolved)
Chromium (Diss) (mg/l) |  | Skelbrooke | SK08 | SOCOTEC Environmental Chemistry | 2022-10-25 | <0.001 | 0.001 | 22102231-004 | 22102231 | No Sample Type |  | Cr(D) (mg/l) | Skelbrooke | SK08 | 2022-11-18 11:07 | 0.001 | 0 | 0 | 0 | 2022-11-08 | ICPMSW (Dissolved)
Chromium (Diss) (mg/l) |  | Skelbrooke | SK08 | SOCOTEC Environmental Chemistry | 2023-01-10 | <0.001 | 0.001 | 23010849-005 | 23010849 | No Sample Type |  | Cr(D) (mg/l) | Skelbrooke | SK08 | 2023-02-06 08:57 | 0.001 | 0 | 0 | 0 | 2023-01-19 | ICPMSW (Dissolved)
Chromium (Diss) (mg/l) |  | Skelbrooke | SK08 | SOCOTEC Environmental Chemistry | 2023-04-17 | <0.001 | 0.001 | 23041697-005 | 23041697 | No Sample Type |  | Cr(D) (mg/l) | Skelbrooke | SK08 | 2023-05-09 09:30 | 0.001 | 0 | 0 | 0 | 2023-04-30 | ICPMSW (Dissolved)
Chromium (Diss) (mg/l) |  | Skelbrooke | SK08 | SOCOTEC Environmental Chemistry | 2023-07-07 | <0.001 | 0.001 | 23070996-001 | 23070996 | No Sample Type |  | Cr(D) (mg/l) | Skelbrooke | SK08 | 2023-07-25 08:56 | 0.001 | 0 | 0 | 0 | 2023-07-13 | ICPMSW (Dissolved)
Chromium (Diss) (mg/l) |  | Skelbrooke | SK08 | SOCOTEC Environmental Chemistry | 2023-11-09 | <0.001 | 0.001 | 23111492-005 | 23111492 | No Sample Type |  | Cr(D) (mg/l) | Skelbrooke | SK08 | 2023-11-28 09:33 | 0.001 | 0 | 0 | 0 | 2023-11-17 | ICPMSW (Dissolved)
Chromium (Diss) (mg/l) |  | Skelbrooke | SK09 | SOCOTEC Environmental Chemistry | 2022-04-12 | <0.001 | 0.001 | 22040958-005 | 22040958 | No Sample Type |  | Cr(D) (mg/l) | Skelbrooke | SK09 | 2022-05-18 13:40 | 0.001 | 0 | 0 | 0 | 2022-04-22 | ICPMSW (Dissolved)
Chromium (Diss) (mg/l) |  | Skelbrooke | SK09 | SOCOTEC Environmental Chemistry | 2022-07-12 | 0.003 | 0.003 | 22070856-005 | 22070856 | No Sample Type |  | Cr(D) (mg/l) | Skelbrooke | SK09 | 2022-08-01 14:09 | 0.001 | 0 | 0 | 0 | 2022-07-18 | ICPMSW (Dissolved)
Chromium (Diss) (mg/l) |  | Skelbrooke | SK09 | SOCOTEC Environmental Chemistry | 2022-10-25 | <0.001 | 0.001 | 22102231-005 | 22102231 | No Sample Type |  | Cr(D) (mg/l) | Skelbrooke | SK09 | 2022-11-18 11:07 | 0.001 | 0 | 0 | 0 | 2022-11-08 | ICPMSW (Dissolved)
Chromium (Diss) (mg/l) |  | Skelbrooke | SK09 | SOCOTEC Environmental Chemistry | 2023-01-10 | <0.001 | 0.001 | 23010849-006 | 23010849 | No Sample Type |  | Cr(D) (mg/l) | Skelbrooke | SK09 | 2023-02-06 08:57 | 0.001 | 0 | 0 | 0 | 2023-01-19 | ICPMSW (Dissolved)
Chromium (Diss) (mg/l) |  | Skelbrooke | SK09 | SOCOTEC Environmental Chemistry | 2023-04-17 | <0.001 | 0.001 | 23041697-006 | 23041697 | No Sample Type |  | Cr(D) (mg/l) | Skelbrooke | SK09 | 2023-05-09 09:30 | 0.001 | 0 | 0 | 0 | 2023-04-30 | ICPMSW (Dissolved)
Chromium (Diss) (mg/l) |  | Skelbrooke | SK09 | SOCOTEC Environmental Chemistry | 2023-07-05 | <0.001 | 0.001 | 23070706-003 | 23070706 | No Sample Type |  | Cr(D) (mg/l) | Skelbrooke | SK09 | 2023-07-25 08:55 | 0.001 | 0 | 0 | 0 | 2023-07-12 | ICPMSW (Dissolved)
Chromium (Diss) (mg/l) |  | Skelbrooke | SK09 | SOCOTEC Environmental Chemistry | 2023-11-09 | <0.001 | 0.001 | 23111492-006 | 23111492 | No Sample Type |  | Cr(D) (mg/l) | Skelbrooke | SK09 | 2023-11-28 09:33 | 0.001 | 0 | 0 | 0 | 2023-11-17 | ICPMSW (Dissolved)
Chromium (Diss) (mg/l) |  | Skelbrooke | SK10 | SOCOTEC Environmental Chemistry | 2022-04-12 | <0.001 | 0.001 | 22040958-006 | 22040958 | No Sample Type |  | Cr(D) (mg/l) | Skelbrooke | SK10 | 2022-05-18 13:40 | 0.001 | 0 | 0 | 0 | 2022-04-22 | ICPMSW (Dissolved)
Chromium (Diss) (mg/l) |  | Skelbrooke | SK10 | SOCOTEC Environmental Chemistry | 2022-07-12 | 0.002 | 0.002 | 22070856-006 | 22070856 | No Sample Type |  | Cr(D) (mg/l) | Skelbrooke | SK10 | 2022-08-01 14:09 | 0.001 | 0 | 0 | 0 | 2022-07-18 | ICPMSW (Dissolved)
Chromium (Diss) (mg/l) |  | Skelbrooke | SK10 | SOCOTEC Environmental Chemistry | 2022-10-25 | 0.006 | 0.006 | 22102231-006 | 22102231 | No Sample Type |  | Cr(D) (mg/l) | Skelbrooke | SK10 | 2022-11-18 11:07 | 0.001 | 0 | 0 | 0 | 2022-11-08 | ICPMSW (Dissolved)
Chromium (Diss) (mg/l) |  | Skelbrooke | SK10 | SOCOTEC Environmental Chemistry | 2023-01-10 | <0.001 | 0.001 | 23010849-007 | 23010849 | No Sample Type |  | Cr(D) (mg/l) | Skelbrooke | SK10 | 2023-02-06 08:57 | 0.001 | 0 | 0 | 0 | 2023-01-19 | ICPMSW (Dissolved)
Chromium (Diss) (mg/l) |  | Skelbrooke | SK10 | SOCOTEC Environmental Chemistry | 2023-04-17 | <0.001 | 0.001 | 23041697-007 | 23041697 | No Sample Type |  | Cr(D) (mg/l) | Skelbrooke | SK10 | 2023-05-09 09:30 | 0.001 | 0 | 0 | 0 | 2023-04-30 | ICPMSW (Dissolved)
Chromium (Diss) (mg/l) |  | Skelbrooke | SK10 | SOCOTEC Environmental Chemistry | 2023-07-05 | <0.001 | 0.001 | 23070706-004 | 23070706 | No Sample Type |  | Cr(D) (mg/l) | Skelbrooke | SK10 | 2023-07-25 08:55 | 0.001 | 0 | 0 | 0 | 2023-07-12 | ICPMSW (Dissolved)
Chromium (Diss) (mg/l) |  | Skelbrooke | SK10 | SOCOTEC Environmental Chemistry | 2023-11-09 | <0.001 | 0.001 | 23111492-007 | 23111492 | No Sample Type |  | Cr(D) (mg/l) | Skelbrooke | SK10 | 2023-11-28 09:33 | 0.001 | 0 | 0 | 0 | 2023-11-20 | ICPMSW (Dissolved)
Chromium (Diss) (mg/l) |  | Skelbrooke | SK11 | SOCOTEC Environmental Chemistry | 2022-04-12 | <0.001 | 0.001 | 22040958-007 | 22040958 | No Sample Type |  | Cr(D) (mg/l) | Skelbrooke | SK11 | 2022-05-18 13:40 | 0.001 | 0 | 0 | 0 | 2022-04-22 | ICPMSW (Dissolved)
Chromium (Diss) (mg/l) |  | Skelbrooke | SK11 | SOCOTEC Environmental Chemistry | 2022-07-12 | 0.003 | 0.003 | 22070856-007 | 22070856 | No Sample Type |  | Cr(D) (mg/l) | Skelbrooke | SK11 | 2022-08-01 14:09 | 0.001 | 0 | 0 | 0 | 2022-07-18 | ICPMSW (Dissolved)
Chromium (Diss) (mg/l) |  | Skelbrooke | SK11 | SOCOTEC Environmental Chemistry | 2022-10-25 | <0.001 | 0.001 | 22102231-007 | 22102231 | No Sample Type |  | Cr(D) (mg/l) | Skelbrooke | SK11 | 2022-11-18 11:07 | 0.001 | 0 | 0 | 0 | 2022-11-08 | ICPMSW (Dissolved)
Chromium (Diss) (mg/l) |  | Skelbrooke | SK11 | SOCOTEC Environmental Chemistry | 2023-01-10 | <0.001 | 0.001 | 23010849-008 | 23010849 | No Sample Type |  | Cr(D) (mg/l) | Skelbrooke | SK11 | 2023-02-06 08:57 | 0.001 | 0 | 0 | 0 | 2023-01-19 | ICPMSW (Dissolved)
Chromium (Diss) (mg/l) |  | Skelbrooke | SK11 | SOCOTEC Environmental Chemistry | 2023-04-17 | <0.001 | 0.001 | 23041697-008 | 23041697 | No Sample Type |  | Cr(D) (mg/l) | Skelbrooke | SK11 | 2023-05-09 09:30 | 0.001 | 0 | 0 | 0 | 2023-04-30 | ICPMSW (Dissolved)
Chromium (Diss) (mg/l) |  | Skelbrooke | SK11 | SOCOTEC Environmental Chemistry | 2023-07-05 | <0.001 | 0.001 | 23070706-005 | 23070706 | No Sample Type |  | Cr(D) (mg/l) | Skelbrooke | SK11 | 2023-07-25 08:55 | 0.001 | 0 | 0 | 0 | 2023-07-12 | ICPMSW (Dissolved)
Chromium (Diss) (mg/l) |  | Skelbrooke | SK11 | SOCOTEC Environmental Chemistry | 2023-11-09 | <0.001 | 0.001 | 23111492-008 | 23111492 | No Sample Type |  | Cr(D) (mg/l) | Skelbrooke | SK11 | 2023-11-28 09:33 | 0.001 | 0 | 0 | 0 | 2023-11-20 | ICPMSW (Dissolved)
Chromium (Diss) (mg/l) |  | Skelbrooke | SK12 | SOCOTEC Environmental Chemistry | 2022-04-12 | <0.001 | 0.001 | 22040958-008 | 22040958 | No Sample Type |  | Cr(D) (mg/l) | Skelbrooke | SK12 | 2022-05-18 13:40 | 0.001 | 0 | 0 | 0 | 2022-04-22 | ICPMSW (Dissolved)
Chromium (Diss) (mg/l) |  | Skelbrooke | SK12 | SOCOTEC Environmental Chemistry | 2022-07-12 | 0.002 | 0.002 | 22070856-008 | 22070856 | No Sample Type |  | Cr(D) (mg/l) | Skelbrooke | SK12 | 2022-08-01 14:09 | 0.001 | 0 | 0 | 0 | 2022-07-18 | ICPMSW (Dissolved)
Chromium (Diss) (mg/l) |  | Skelbrooke | SK12 | SOCOTEC Environmental Chemistry | 2022-10-25 | <0.001 | 0.001 | 22102231-008 | 22102231 | No Sample Type |  | Cr(D) (mg/l) | Skelbrooke | SK12 | 2022-11-18 11:07 | 0.001 | 0 | 0 | 0 | 2022-11-08 | ICPMSW (Dissolved)
Chromium (Diss) (mg/l) |  | Skelbrooke | SK12 | SOCOTEC Environmental Chemistry | 2023-01-10 | <0.001 | 0.001 | 23010849-009 | 23010849 | No Sample Type |  | Cr(D) (mg/l) | Skelbrooke | SK12 | 2023-02-06 08:57 | 0.001 | 0 | 0 | 0 | 2023-01-19 | ICPMSW (Dissolved)
Chromium (Diss) (mg/l) |  | Skelbrooke | SK12 | SOCOTEC Environmental Chemistry | 2023-04-17 | <0.001 | 0.001 | 23041697-009 | 23041697 | No Sample Type |  | Cr(D) (mg/l) | Skelbrooke | SK12 | 2023-05-09 09:30 | 0.001 | 0 | 0 | 0 | 2023-04-30 | ICPMSW (Dissolved)
Chromium (Diss) (mg/l) |  | Skelbrooke | SK12 | SOCOTEC Environmental Chemistry | 2023-07-05 | <0.001 | 0.001 | 23070706-006 | 23070706 | No Sample Type |  | Cr(D) (mg/l) | Skelbrooke | SK12 | 2023-07-25 08:55 | 0.001 | 0 | 0 | 0 | 2023-07-12 | ICPMSW (Dissolved)
Chromium (Diss) (mg/l) |  | Skelbrooke | SK12 | SOCOTEC Environmental Chemistry | 2023-11-09 | <0.001 | 0.001 | 23111492-009 | 23111492 | No Sample Type |  | Cr(D) (mg/l) | Skelbrooke | SK12 | 2023-11-28 09:33 | 0.001 | 0 | 0 | 0 | 2023-11-20 | ICPMSW (Dissolved)
Chromium (Diss) (mg/l) |  | Skelbrooke | SK21 | SOCOTEC Environmental Chemistry | 2022-01-14 | <0.001 | 0.001 | 22010752-006 | 22010752 | No Sample Type |  | Cr(D) (mg/l) | Skelbrooke | SK21 | 2022-01-31 14:04 | 0.001 | 0 | 0 | 0 | 2022-01-20 | ICPMSW (Dissolved)
Chromium (Diss) (mg/l) |  | Skelbrooke | SK21 | SOCOTEC Environmental Chemistry | 2022-04-12 | <0.001 | 0.001 | 22040958-009 | 22040958 | No Sample Type |  | Cr(D) (mg/l) | Skelbrooke | SK21 | 2022-05-18 13:40 | 0.001 | 0 | 0 | 0 | 2022-04-22 | ICPMSW (Dissolved)
Chromium (Diss) (mg/l) |  | Skelbrooke | SK21 | SOCOTEC Environmental Chemistry | 2022-07-12 | 0.002 | 0.002 | 22070856-009 | 22070856 | No Sample Type |  | Cr(D) (mg/l) | Skelbrooke | SK21 | 2022-08-01 14:09 | 0.001 | 0 | 0 | 0 | 2022-07-18 | ICPMSW (Dissolved)
Chromium (Diss) (mg/l) |  | Skelbrooke | SK21 | SOCOTEC Environmental Chemistry | 2022-10-25 | <0.001 | 0.001 | 22102231-009 | 22102231 | No Sample Type |  | Cr(D) (mg/l) | Skelbrooke | SK21 | 2022-11-18 11:07 | 0.001 | 0 | 0 | 0 | 2022-11-08 | ICPMSW (Dissolved)
Chromium (Diss) (mg/l) |  | Skelbrooke | SK21 | SOCOTEC Environmental Chemistry | 2023-01-10 | <0.001 | 0.001 | 23010849-010 | 23010849 | No Sample Type |  | Cr(D) (mg/l) | Skelbrooke | SK21 | 2023-02-06 08:57 | 0.001 | 0 | 0 | 0 | 2023-01-19 | ICPMSW (Dissolved)
Chromium (Diss) (mg/l) |  | Skelbrooke | SK21 | SOCOTEC Environmental Chemistry | 2023-04-17 | <0.001 | 0.001 | 23041697-010 | 23041697 | No Sample Type |  | Cr(D) (mg/l) | Skelbrooke | SK21 | 2023-05-09 09:30 | 0.001 | 0 | 0 | 0 | 2023-04-30 | ICPMSW (Dissolved)
Chromium (Diss) (mg/l) |  | Skelbrooke | SK21 | SOCOTEC Environmental Chemistry | 2023-07-07 | <0.001 | 0.001 | 23070996-002 | 23070996 | No Sample Type |  | Cr(D) (mg/l) | Skelbrooke | SK21 | 2023-07-25 08:56 | 0.001 | 0 | 0 | 0 | 2023-07-13 | ICPMSW (Dissolved)
Chromium (Diss) (mg/l) |  | Skelbrooke | SK21 | SOCOTEC Environmental Chemistry | 2023-11-09 | <0.001 | 0.001 | 23111492-010 | 23111492 | No Sample Type |  | Cr(D) (mg/l) | Skelbrooke | SK21 | 2023-11-28 09:33 | 0.001 | 0 | 0 | 0 | 2023-11-20 | ICPMSW (Dissolved)
Chromium (Diss) (mg/l) |  | Skelbrooke | SKSW02 | SOCOTEC Environmental Chemistry | 2023-01-10 | <0.001 | 0.001 | 23010849-011 | 23010849 | No Sample Type |  | Cr(D) (mg/l) | Skelbrooke | SKSW02 | 2023-02-06 08:57 | 0.001 | 0 | 0 | 0 | 2023-01-19 | ICPMSW (Dissolved)
Chromium (Diss) (mg/l) |  | Skelbrooke | SKSW03 | SOCOTEC Environmental Chemistry | 2022-01-14 | <0.001 | 0.001 | 22010752-009 | 22010752 | No Sample Type |  | Cr(D) (mg/l) | Skelbrooke | SKSW03 | 2022-01-31 14:04 | 0.001 | 0 | 0 | 0 | 2022-01-20 | ICPMSW (Dissolved)
Chromium (Diss) (mg/l) |  | Skelbrooke | SKSW03 | SOCOTEC Environmental Chemistry | 2022-04-12 | <0.001 | 0.001 | 22040958-012 | 22040958 | No Sample Type |  | Cr(D) (mg/l) | Skelbrooke | SKSW03 | 2022-05-18 13:40 | 0.001 | 0 | 0 | 0 | 2022-04-22 | ICPMSW (Dissolved)
Chromium (Diss) (mg/l) |  | Skelbrooke | SKSW03 | SOCOTEC Environmental Chemistry | 2022-07-12 | 0.009 | 0.009 | 22070856-012 | 22070856 | No Sample Type |  | Cr(D) (mg/l) | Skelbrooke | SKSW03 | 2022-08-01 14:09 | 0.001 | 0 | 0 | 0 | 2022-07-18 | ICPMSW (Dissolved)
Chromium (Diss) (mg/l) |  | Skelbrooke | SKSW03 | SOCOTEC Environmental Chemistry | 2022-10-25 | 0.002 | 0.002 | 22102231-012 | 22102231 | No Sample Type |  | Cr(D) (mg/l) | Skelbrooke | SKSW03 | 2022-11-18 11:07 | 0.001 | 0 | 0 | 0 | 2022-11-08 | ICPMSW (Dissolved)
Chromium (Diss) (mg/l) |  | Skelbrooke | SKSW03 | SOCOTEC Environmental Chemistry | 2023-01-10 | <0.001 | 0.001 | 23010849-014 | 23010849 | No Sample Type |  | Cr(D) (mg/l) | Skelbrooke | SKSW03 | 2023-02-06 08:57 | 0.001 | 0 | 0 | 0 | 2023-01-19 | ICPMSW (Dissolved)
Chromium (Diss) (mg/l) |  | Skelbrooke | SKSW03 | SOCOTEC Environmental Chemistry | 2023-04-17 | <0.001 | 0.001 | 23041697-013 | 23041697 | No Sample Type |  | Cr(D) (mg/l) | Skelbrooke | SKSW03 | 2023-05-09 09:30 | 0.001 | 0 | 0 | 0 | 2023-04-30 | ICPMSW (Dissolved)
Chromium (Diss) (mg/l) |  | Skelbrooke | SKSW03 | SOCOTEC Environmental Chemistry | 2023-07-14 | <0.001 | 0.001 | 23072008-003 | 23072008 | No Sample Type |  | Cr(D) (mg/l) | Skelbrooke | SKSW03 | 2023-08-02 08:12 | 0.001 | 0 | 0 | 0 | 2023-07-26 | ICPMSW (Dissolved)
COD | mg/l | Skelbrooke | SK01 | SOCOTEC Environmental Chemistry | 2022-01-14 | 18 | 18 | 22010752-007 | 22010752 | No Sample Type |  | COD | Skelbrooke | SK01 | 2022-01-31 14:04 | 5 | 0 | 0 | 0 | 2022-01-21 | WSLM11
COD | mg/l | Skelbrooke | SK01 | SOCOTEC Environmental Chemistry | 2022-04-12 | 8 | 8 | 22040958-010 | 22040958 | No Sample Type |  | COD | Skelbrooke | SK01 | 2022-05-18 13:40 | 5 | 0 | 0 | 0 | 2022-04-22 | WSLM11
COD | mg/l | Skelbrooke | SK01 | SOCOTEC Environmental Chemistry | 2022-07-12 | 17 | 17 | 22070856-010 | 22070856 | No Sample Type |  | COD | Skelbrooke | SK01 | 2022-08-01 14:09 | 5 | 0 | 0 | 0 | 2022-07-15 | WSLM11
COD | mg/l | Skelbrooke | SK01 | SOCOTEC Environmental Chemistry | 2022-10-25 | 35 | 35 | 22102231-010 | 22102231 | No Sample Type |  | COD | Skelbrooke | SK01 | 2022-11-18 11:07 | 5 | 0 | 0 | 0 | 2022-11-03 | WSLM11
COD | mg/l | Skelbrooke | SK01 | SOCOTEC Environmental Chemistry | 2023-01-10 | 10 | 10 | 23010849-012 | 23010849 | No Sample Type |  | COD | Skelbrooke | SK01 | 2023-02-06 08:57 | 5 | 0 | 0 | 0 | 2023-01-17 | WSLM11
COD | mg/l | Skelbrooke | SK01 | SOCOTEC Environmental Chemistry | 2023-04-17 | 8 | 8 | 23041697-011 | 23041697 | No Sample Type |  | COD | Skelbrooke | SK01 | 2023-05-09 09:30 | 5 | 0 | 0 | 0 | 2023-04-27 | WSLM11
COD | mg/l | Skelbrooke | SK01 | SOCOTEC Environmental Chemistry | 2023-07-07 | 12 | 12 | 23070996-003 | 23070996 | No Sample Type |  | COD | Skelbrooke | SK01 | 2023-07-25 08:56 | 5 | 0 | 0 | 0 | 2023-07-13 | WSLM11
COD | mg/l | Skelbrooke | SK01 | SOCOTEC Environmental Chemistry | 2023-11-09 | 10 | 10 | 23111492-011 | 23111492 | No Sample Type |  | COD | Skelbrooke | SK01 | 2023-11-28 09:33 | 5 | 0 | 0 | 0 | 2023-11-20 | WSLM11
COD | mg/l | Skelbrooke | SK03 | SOCOTEC Environmental Chemistry | 2022-01-14 | 36 | 36 | 22010752-008 | 22010752 | No Sample Type |  | COD | Skelbrooke | SK03 | 2022-01-31 14:04 | 5 | 0 | 0 | 0 | 2022-01-21 | WSLM11
COD | mg/l | Skelbrooke | SK03 | SOCOTEC Environmental Chemistry | 2022-04-12 | 36 | 36 | 22040958-011 | 22040958 | No Sample Type |  | COD | Skelbrooke | SK03 | 2022-05-18 13:40 | 5 | 0 | 0 | 0 | 2022-04-22 | WSLM11
COD | mg/l | Skelbrooke | SK03 | SOCOTEC Environmental Chemistry | 2022-07-12 | 17 | 17 | 22070856-011 | 22070856 | No Sample Type |  | COD | Skelbrooke | SK03 | 2022-08-01 14:09 | 5 | 0 | 0 | 0 | 2022-07-15 | WSLM11
COD | mg/l | Skelbrooke | SK03 | SOCOTEC Environmental Chemistry | 2022-10-25 | <10 | 10 | 22102231-011 | 22102231 | No Sample Type |  | COD | Skelbrooke | SK03 | 2022-11-18 11:07 | 5 | 0 | 0 | 0 | 2022-11-03 | WSLM11
COD | mg/l | Skelbrooke | SK03 | SOCOTEC Environmental Chemistry | 2023-01-10 | 64 | 64 | 23010849-013 | 23010849 | No Sample Type |  | COD | Skelbrooke | SK03 | 2023-02-06 08:57 | 5 | 0 | 0 | 0 | 2023-01-17 | WSLM11
COD | mg/l | Skelbrooke | SK03 | SOCOTEC Environmental Chemistry | 2023-04-17 | 51 | 51 | 23041697-012 | 23041697 | No Sample Type |  | COD | Skelbrooke | SK03 | 2023-05-09 09:30 | 5 | 0 | 0 | 0 | 2023-04-27 | WSLM11
COD | mg/l | Skelbrooke | SK03 | SOCOTEC Environmental Chemistry | 2023-07-14 | 16 | 16 | 23072008-002 | 23072008 | No Sample Type |  | COD | Skelbrooke | SK03 | 2023-08-02 08:12 | 5 | 0 | 0 | 0 | 2023-07-20 | WSLM11
COD | mg/l | Skelbrooke | SK03 | SOCOTEC Environmental Chemistry | 2023-11-09 | 81 | 81 | 23111492-012 | 23111492 | No Sample Type |  | COD | Skelbrooke | SK03 | 2023-11-28 09:33 | 5 | 0 | 0 | 0 | 2023-11-20 | WSLM11
COD | mg/l | Skelbrooke | SK04 | SOCOTEC Environmental Chemistry | 2022-01-14 | 125 | 125 | 22010752-001 | 22010752 | No Sample Type |  | COD | Skelbrooke | SK04 | 2022-01-31 14:04 | 25 | 0 | 0 | 0 | 2022-01-21 | WSLM11
COD | mg/l | Skelbrooke | SK04 | SOCOTEC Environmental Chemistry | 2022-04-12 | 8 | 8 | 22040958-001 | 22040958 | No Sample Type |  | COD | Skelbrooke | SK04 | 2022-05-18 13:40 | 5 | 0 | 0 | 0 | 2022-04-22 | WSLM11
COD | mg/l | Skelbrooke | SK04 | SOCOTEC Environmental Chemistry | 2022-07-12 | 5 | 5 | 22070856-001 | 22070856 | No Sample Type |  | COD | Skelbrooke | SK04 | 2022-08-01 14:09 | 5 | 0 | 0 | 0 | 2022-07-15 | WSLM11
COD | mg/l | Skelbrooke | SK04 | SOCOTEC Environmental Chemistry | 2022-10-25 | 7 | 7 | 22102231-001 | 22102231 | No Sample Type |  | COD | Skelbrooke | SK04 | 2022-11-18 11:07 | 5 | 0 | 0 | 0 | 2022-11-03 | WSLM11
COD | mg/l | Skelbrooke | SK04 | SOCOTEC Environmental Chemistry | 2023-01-10 | 7 | 7 | 23010849-001 | 23010849 | No Sample Type |  | COD | Skelbrooke | SK04 | 2023-02-06 08:57 | 5 | 0 | 0 | 0 | 2023-01-17 | WSLM11
COD | mg/l | Skelbrooke | SK04 | SOCOTEC Environmental Chemistry | 2023-04-17 | 5 | 5 | 23041697-001 | 23041697 | No Sample Type |  | COD | Skelbrooke | SK04 | 2023-05-09 09:30 | 5 | 0 | 0 | 0 | 2023-04-27 | WSLM11
COD | mg/l | Skelbrooke | SK04 | SOCOTEC Environmental Chemistry | 2023-07-05 | 6 | 6 | 23070706-001 | 23070706 | No Sample Type |  | COD | Skelbrooke | SK04 | 2023-07-25 08:55 | 5 | 0 | 0 | 0 | 2023-07-11 | WSLM11
COD | mg/l | Skelbrooke | SK04 | SOCOTEC Environmental Chemistry | 2023-11-09 | 6 | 6 | 23111492-001 | 23111492 | No Sample Type |  | COD | Skelbrooke | SK04 | 2023-11-28 09:33 | 5 | 0 | 0 | 0 | 2023-11-20 | WSLM11
COD | mg/l | Skelbrooke | SK05 | SOCOTEC Environmental Chemistry | 2022-01-14 | <5 | 5 | 22010752-002 | 22010752 | No Sample Type |  | COD | Skelbrooke | SK05 | 2022-01-31 14:04 | 5 | 0 | 0 | 0 | 2022-01-21 | WSLM11
COD | mg/l | Skelbrooke | SK05 | SOCOTEC Environmental Chemistry | 2022-04-12 | 7 | 7 | 22040958-002 | 22040958 | No Sample Type |  | COD | Skelbrooke | SK05 | 2022-05-18 13:40 | 5 | 0 | 0 | 0 | 2022-04-22 | WSLM11
COD | mg/l | Skelbrooke | SK05 | SOCOTEC Environmental Chemistry | 2022-07-12 | 5 | 5 | 22070856-002 | 22070856 | No Sample Type |  | COD | Skelbrooke | SK05 | 2022-08-01 14:09 | 5 | 0 | 0 | 0 | 2022-07-15 | WSLM11
COD | mg/l | Skelbrooke | SK05 | SOCOTEC Environmental Chemistry | 2022-10-25 | <5 | 5 | 22102231-002 | 22102231 | No Sample Type |  | COD | Skelbrooke | SK05 | 2022-11-18 11:07 | 5 | 0 | 0 | 0 | 2022-11-03 | WSLM11
COD | mg/l | Skelbrooke | SK05 | SOCOTEC Environmental Chemistry | 2023-01-10 | 13 | 13 | 23010849-002 | 23010849 | No Sample Type |  | COD | Skelbrooke | SK05 | 2023-02-06 08:57 | 5 | 0 | 0 | 0 | 2023-01-17 | WSLM11
COD | mg/l | Skelbrooke | SK05 | SOCOTEC Environmental Chemistry | 2023-04-17 | 6 | 6 | 23041697-002 | 23041697 | No Sample Type |  | COD | Skelbrooke | SK05 | 2023-05-09 09:30 | 5 | 0 | 0 | 0 | 2023-04-27 | WSLM11
COD | mg/l | Skelbrooke | SK05 | SOCOTEC Environmental Chemistry | 2023-07-05 | 8 | 8 | 23070706-002 | 23070706 | No Sample Type |  | COD | Skelbrooke | SK05 | 2023-07-25 08:55 | 5 | 0 | 0 | 0 | 2023-07-11 | WSLM11
COD | mg/l | Skelbrooke | SK05 | SOCOTEC Environmental Chemistry | 2023-11-09 | <5 | 5 | 23111492-002 | 23111492 | No Sample Type |  | COD | Skelbrooke | SK05 | 2023-11-28 09:33 | 5 | 0 | 0 | 0 | 2023-11-20 | WSLM11
COD | mg/l | Skelbrooke | SK06 | SOCOTEC Environmental Chemistry | 2022-01-14 | 18 | 18 | 22010752-003 | 22010752 | No Sample Type |  | COD | Skelbrooke | SK06 | 2022-01-31 14:04 | 5 | 0 | 0 | 0 | 2022-01-21 | WSLM11
COD | mg/l | Skelbrooke | SK06 | SOCOTEC Environmental Chemistry | 2023-01-10 | 8 | 8 | 23010849-003 | 23010849 | No Sample Type |  | COD | Skelbrooke | SK06 | 2023-02-06 08:57 | 5 | 0 | 0 | 0 | 2023-01-17 | WSLM11
COD | mg/l | Skelbrooke | SK06 | SOCOTEC Environmental Chemistry | 2023-04-17 | 10 | 10 | 23041697-003 | 23041697 | No Sample Type |  | COD | Skelbrooke | SK06 | 2023-05-09 09:30 | 5 | 0 | 0 | 0 | 2023-04-27 | WSLM11
COD | mg/l | Skelbrooke | SK06 | SOCOTEC Environmental Chemistry | 2023-11-09 | 10 | 10 | 23111492-003 | 23111492 | No Sample Type |  | COD | Skelbrooke | SK06 | 2023-11-28 09:33 | 5 | 0 | 0 | 0 | 2023-11-20 | WSLM11
COD | mg/l | Skelbrooke | SK07 | SOCOTEC Environmental Chemistry | 2022-01-14 | 11 | 11 | 22010752-004 | 22010752 | No Sample Type |  | COD | Skelbrooke | SK07 | 2022-01-31 14:04 | 5 | 0 | 0 | 0 | 2022-01-21 | WSLM11
COD | mg/l | Skelbrooke | SK07 | SOCOTEC Environmental Chemistry | 2022-04-12 | 9 | 9 | 22040958-003 | 22040958 | No Sample Type |  | COD | Skelbrooke | SK07 | 2022-05-18 13:40 | 5 | 0 | 0 | 0 | 2022-04-22 | WSLM11
COD | mg/l | Skelbrooke | SK07 | SOCOTEC Environmental Chemistry | 2022-07-12 | 9 | 9 | 22070856-003 | 22070856 | No Sample Type |  | COD | Skelbrooke | SK07 | 2022-08-01 14:09 | 5 | 0 | 0 | 0 | 2022-07-15 | WSLM11
COD | mg/l | Skelbrooke | SK07 | SOCOTEC Environmental Chemistry | 2022-10-25 | 7 | 7 | 22102231-003 | 22102231 | No Sample Type |  | COD | Skelbrooke | SK07 | 2022-11-18 11:07 | 5 | 0 | 0 | 0 | 2022-11-03 | WSLM11
COD | mg/l | Skelbrooke | SK07 | SOCOTEC Environmental Chemistry | 2023-01-10 | 11 | 11 | 23010849-004 | 23010849 | No Sample Type |  | COD | Skelbrooke | SK07 | 2023-02-06 08:57 | 5 | 0 | 0 | 0 | 2023-01-17 | WSLM11
COD | mg/l | Skelbrooke | SK07 | SOCOTEC Environmental Chemistry | 2023-04-17 | 6 | 6 | 23041697-004 | 23041697 | No Sample Type |  | COD | Skelbrooke | SK07 | 2023-05-09 09:30 | 5 | 0 | 0 | 0 | 2023-04-27 | WSLM11
COD | mg/l | Skelbrooke | SK07 | SOCOTEC Environmental Chemistry | 2023-07-14 | 10 | 10 | 23072008-001 | 23072008 | No Sample Type |  | COD | Skelbrooke | SK07 | 2023-08-02 08:12 | 5 | 0 | 0 | 0 | 2023-07-20 | WSLM11
COD | mg/l | Skelbrooke | SK07 | SOCOTEC Environmental Chemistry | 2023-11-09 | 11 | 11 | 23111492-004 | 23111492 | No Sample Type |  | COD | Skelbrooke | SK07 | 2023-11-28 09:33 | 5 | 0 | 0 | 0 | 2023-11-20 | WSLM11
COD | mg/l | Skelbrooke | SK08 | SOCOTEC Environmental Chemistry | 2022-01-14 | 12 | 12 | 22010752-005 | 22010752 | No Sample Type |  | COD | Skelbrooke | SK08 | 2022-01-31 14:04 | 5 | 0 | 0 | 0 | 2022-01-21 | WSLM11
COD | mg/l | Skelbrooke | SK08 | SOCOTEC Environmental Chemistry | 2022-04-12 | 8 | 8 | 22040958-004 | 22040958 | No Sample Type |  | COD | Skelbrooke | SK08 | 2022-05-18 13:40 | 5 | 0 | 0 | 0 | 2022-04-22 | WSLM11
COD | mg/l | Skelbrooke | SK08 | SOCOTEC Environmental Chemistry | 2022-07-12 | <5 | 5 | 22070856-004 | 22070856 | No Sample Type |  | COD | Skelbrooke | SK08 | 2022-08-01 14:09 | 5 | 0 | 0 | 0 | 2022-07-15 | WSLM11
COD | mg/l | Skelbrooke | SK08 | SOCOTEC Environmental Chemistry | 2022-10-25 | 6 | 6 | 22102231-004 | 22102231 | No Sample Type |  | COD | Skelbrooke | SK08 | 2022-11-18 11:07 | 5 | 0 | 0 | 0 | 2022-11-03 | WSLM11
COD | mg/l | Skelbrooke | SK08 | SOCOTEC Environmental Chemistry | 2023-01-10 | 14 | 14 | 23010849-005 | 23010849 | No Sample Type |  | COD | Skelbrooke | SK08 | 2023-02-06 08:57 | 5 | 0 | 0 | 0 | 2023-01-17 | WSLM11
COD | mg/l | Skelbrooke | SK08 | SOCOTEC Environmental Chemistry | 2023-04-17 | 32 | 32 | 23041697-005 | 23041697 | No Sample Type |  | COD | Skelbrooke | SK08 | 2023-05-09 09:30 | 5 | 0 | 0 | 0 | 2023-04-27 | WSLM11
COD | mg/l | Skelbrooke | SK08 | SOCOTEC Environmental Chemistry | 2023-07-07 | 14 | 14 | 23070996-001 | 23070996 | No Sample Type |  | COD | Skelbrooke | SK08 | 2023-07-25 08:56 | 5 | 0 | 0 | 0 | 2023-07-13 | WSLM11
COD | mg/l | Skelbrooke | SK08 | SOCOTEC Environmental Chemistry | 2023-11-09 | 13 | 13 | 23111492-005 | 23111492 | No Sample Type |  | COD | Skelbrooke | SK08 | 2023-11-28 09:33 | 5 | 0 | 0 | 0 | 2023-11-20 | WSLM11
COD | mg/l | Skelbrooke | SK09 | SOCOTEC Environmental Chemistry | 2022-04-12 | 6 | 6 | 22040958-005 | 22040958 | No Sample Type |  | COD | Skelbrooke | SK09 | 2022-05-18 13:40 | 5 | 0 | 0 | 0 | 2022-04-22 | WSLM11
COD | mg/l | Skelbrooke | SK09 | SOCOTEC Environmental Chemistry | 2022-07-12 | 6 | 6 | 22070856-005 | 22070856 | No Sample Type |  | COD | Skelbrooke | SK09 | 2022-08-01 14:09 | 5 | 0 | 0 | 0 | 2022-07-15 | WSLM11
COD | mg/l | Skelbrooke | SK09 | SOCOTEC Environmental Chemistry | 2022-10-25 | 16 | 16 | 22102231-005 | 22102231 | No Sample Type |  | COD | Skelbrooke | SK09 | 2022-11-18 11:07 | 5 | 0 | 0 | 0 | 2022-11-03 | WSLM11
COD | mg/l | Skelbrooke | SK09 | SOCOTEC Environmental Chemistry | 2023-01-10 | 15 | 15 | 23010849-006 | 23010849 | No Sample Type |  | COD | Skelbrooke | SK09 | 2023-02-06 08:57 | 5 | 0 | 0 | 0 | 2023-01-17 | WSLM11
COD | mg/l | Skelbrooke | SK09 | SOCOTEC Environmental Chemistry | 2023-04-17 | 12 | 12 | 23041697-006 | 23041697 | No Sample Type |  | COD | Skelbrooke | SK09 | 2023-05-09 09:30 | 5 | 0 | 0 | 0 | 2023-04-27 | WSLM11
COD | mg/l | Skelbrooke | SK09 | SOCOTEC Environmental Chemistry | 2023-07-05 | 8 | 8 | 23070706-003 | 23070706 | No Sample Type |  | COD | Skelbrooke | SK09 | 2023-07-25 08:55 | 5 | 0 | 0 | 0 | 2023-07-11 | WSLM11
COD | mg/l | Skelbrooke | SK09 | SOCOTEC Environmental Chemistry | 2023-11-09 | 9 | 9 | 23111492-006 | 23111492 | No Sample Type |  | COD | Skelbrooke | SK09 | 2023-11-28 09:33 | 5 | 0 | 0 | 0 | 2023-11-20 | WSLM11
COD | mg/l | Skelbrooke | SK10 | SOCOTEC Environmental Chemistry | 2022-04-12 | 6 | 6 | 22040958-006 | 22040958 | No Sample Type |  | COD | Skelbrooke | SK10 | 2022-05-18 13:40 | 5 | 0 | 0 | 0 | 2022-04-22 | WSLM11
COD | mg/l | Skelbrooke | SK10 | SOCOTEC Environmental Chemistry | 2022-07-12 | 7 | 7 | 22070856-006 | 22070856 | No Sample Type |  | COD | Skelbrooke | SK10 | 2022-08-01 14:09 | 5 | 0 | 0 | 0 | 2022-07-15 | WSLM11
COD | mg/l | Skelbrooke | SK10 | SOCOTEC Environmental Chemistry | 2022-10-25 | 13 | 13 | 22102231-006 | 22102231 | No Sample Type |  | COD | Skelbrooke | SK10 | 2022-11-18 11:07 | 5 | 0 | 0 | 0 | 2022-11-03 | WSLM11
COD | mg/l | Skelbrooke | SK10 | SOCOTEC Environmental Chemistry | 2023-01-10 | 23 | 23 | 23010849-007 | 23010849 | No Sample Type |  | COD | Skelbrooke | SK10 | 2023-02-06 08:57 | 5 | 0 | 0 | 0 | 2023-01-17 | WSLM11
COD | mg/l | Skelbrooke | SK10 | SOCOTEC Environmental Chemistry | 2023-04-17 | 8 | 8 | 23041697-007 | 23041697 | No Sample Type |  | COD | Skelbrooke | SK10 | 2023-05-09 09:30 | 5 | 0 | 0 | 0 | 2023-04-27 | WSLM11
COD | mg/l | Skelbrooke | SK10 | SOCOTEC Environmental Chemistry | 2023-07-05 | 13 | 13 | 23070706-004 | 23070706 | No Sample Type |  | COD | Skelbrooke | SK10 | 2023-07-25 08:55 | 5 | 0 | 0 | 0 | 2023-07-11 | WSLM11
COD | mg/l | Skelbrooke | SK10 | SOCOTEC Environmental Chemistry | 2023-11-09 | 12 | 12 | 23111492-007 | 23111492 | No Sample Type |  | COD | Skelbrooke | SK10 | 2023-11-28 09:33 | 5 | 0 | 0 | 0 | 2023-11-20 | WSLM11
COD | mg/l | Skelbrooke | SK11 | SOCOTEC Environmental Chemistry | 2022-04-12 | 12 | 12 | 22040958-007 | 22040958 | No Sample Type |  | COD | Skelbrooke | SK11 | 2022-05-18 13:40 | 5 | 0 | 0 | 0 | 2022-04-22 | WSLM11
COD | mg/l | Skelbrooke | SK11 | SOCOTEC Environmental Chemistry | 2022-07-12 | 11 | 11 | 22070856-007 | 22070856 | No Sample Type |  | COD | Skelbrooke | SK11 | 2022-08-01 14:09 | 5 | 0 | 0 | 0 | 2022-07-15 | WSLM11
COD | mg/l | Skelbrooke | SK11 | SOCOTEC Environmental Chemistry | 2022-10-25 | 28 | 28 | 22102231-007 | 22102231 | No Sample Type |  | COD | Skelbrooke | SK11 | 2022-11-18 11:07 | 25 | 0 | 0 | 0 | 2022-11-03 | WSLM11
COD | mg/l | Skelbrooke | SK11 | SOCOTEC Environmental Chemistry | 2023-01-10 | 16 | 16 | 23010849-008 | 23010849 | No Sample Type |  | COD | Skelbrooke | SK11 | 2023-02-06 08:57 | 5 | 0 | 0 | 0 | 2023-01-17 | WSLM11
COD | mg/l | Skelbrooke | SK11 | SOCOTEC Environmental Chemistry | 2023-04-17 | 14 | 14 | 23041697-008 | 23041697 | No Sample Type |  | COD | Skelbrooke | SK11 | 2023-05-09 09:30 | 5 | 0 | 0 | 0 | 2023-04-27 | WSLM11
COD | mg/l | Skelbrooke | SK11 | SOCOTEC Environmental Chemistry | 2023-07-05 | 10 | 10 | 23070706-005 | 23070706 | No Sample Type |  | COD | Skelbrooke | SK11 | 2023-07-25 08:55 | 5 | 0 | 0 | 0 | 2023-07-11 | WSLM11
COD | mg/l | Skelbrooke | SK11 | SOCOTEC Environmental Chemistry | 2023-11-09 | 14 | 14 | 23111492-008 | 23111492 | No Sample Type |  | COD | Skelbrooke | SK11 | 2023-11-28 09:33 | 5 | 0 | 0 | 0 | 2023-11-20 | WSLM11
COD | mg/l | Skelbrooke | SK12 | SOCOTEC Environmental Chemistry | 2022-04-12 | 6 | 6 | 22040958-008 | 22040958 | No Sample Type |  | COD | Skelbrooke | SK12 | 2022-05-18 13:40 | 5 | 0 | 0 | 0 | 2022-04-22 | WSLM11
COD | mg/l | Skelbrooke | SK12 | SOCOTEC Environmental Chemistry | 2022-07-12 | 9 | 9 | 22070856-008 | 22070856 | No Sample Type |  | COD | Skelbrooke | SK12 | 2022-08-01 14:09 | 5 | 0 | 0 | 0 | 2022-07-15 | WSLM11
COD | mg/l | Skelbrooke | SK12 | SOCOTEC Environmental Chemistry | 2022-10-25 | 16 | 16 | 22102231-008 | 22102231 | No Sample Type |  | COD | Skelbrooke | SK12 | 2022-11-18 11:07 | 5 | 0 | 0 | 0 | 2022-11-03 | WSLM11
COD | mg/l | Skelbrooke | SK12 | SOCOTEC Environmental Chemistry | 2023-01-10 | 7 | 7 | 23010849-009 | 23010849 | No Sample Type |  | COD | Skelbrooke | SK12 | 2023-02-06 08:57 | 5 | 0 | 0 | 0 | 2023-01-17 | WSLM11
COD | mg/l | Skelbrooke | SK12 | SOCOTEC Environmental Chemistry | 2023-04-17 | 8 | 8 | 23041697-009 | 23041697 | No Sample Type |  | COD | Skelbrooke | SK12 | 2023-05-09 09:30 | 5 | 0 | 0 | 0 | 2023-04-27 | WSLM11
COD | mg/l | Skelbrooke | SK12 | SOCOTEC Environmental Chemistry | 2023-07-05 | 13 | 13 | 23070706-006 | 23070706 | No Sample Type |  | COD | Skelbrooke | SK12 | 2023-07-25 08:55 | 5 | 0 | 0 | 0 | 2023-07-11 | WSLM11
COD | mg/l | Skelbrooke | SK12 | SOCOTEC Environmental Chemistry | 2023-11-09 | 8 | 8 | 23111492-009 | 23111492 | No Sample Type |  | COD | Skelbrooke | SK12 | 2023-11-28 09:33 | 5 | 0 | 0 | 0 | 2023-11-20 | WSLM11
COD | mg/l | Skelbrooke | SK21 | SOCOTEC Environmental Chemistry | 2022-01-14 | 6 | 6 | 22010752-006 | 22010752 | No Sample Type |  | COD | Skelbrooke | SK21 | 2022-01-31 14:04 | 5 | 0 | 0 | 0 | 2022-01-21 | WSLM11
COD | mg/l | Skelbrooke | SK21 | SOCOTEC Environmental Chemistry | 2022-04-12 | <5 | 5 | 22040958-009 | 22040958 | No Sample Type |  | COD | Skelbrooke | SK21 | 2022-05-18 13:40 | 5 | 0 | 0 | 0 | 2022-04-22 | WSLM11
COD | mg/l | Skelbrooke | SK21 | SOCOTEC Environmental Chemistry | 2022-07-12 | 5 | 5 | 22070856-009 | 22070856 | No Sample Type |  | COD | Skelbrooke | SK21 | 2022-08-01 14:09 | 5 | 0 | 0 | 0 | 2022-07-15 | WSLM11
COD | mg/l | Skelbrooke | SK21 | SOCOTEC Environmental Chemistry | 2022-10-25 | <5 | 5 | 22102231-009 | 22102231 | No Sample Type |  | COD | Skelbrooke | SK21 | 2022-11-18 11:07 | 5 | 0 | 0 | 0 | 2022-11-03 | WSLM11
COD | mg/l | Skelbrooke | SK21 | SOCOTEC Environmental Chemistry | 2023-01-10 | 8 | 8 | 23010849-010 | 23010849 | No Sample Type |  | COD | Skelbrooke | SK21 | 2023-02-06 08:57 | 5 | 0 | 0 | 0 | 2023-01-17 | WSLM11
COD | mg/l | Skelbrooke | SK21 | SOCOTEC Environmental Chemistry | 2023-04-17 | <5 | 5 | 23041697-010 | 23041697 | No Sample Type |  | COD | Skelbrooke | SK21 | 2023-05-09 09:30 | 5 | 0 | 0 | 0 | 2023-04-27 | WSLM11
COD | mg/l | Skelbrooke | SK21 | SOCOTEC Environmental Chemistry | 2023-07-07 | <5 | 5 | 23070996-002 | 23070996 | No Sample Type |  | COD | Skelbrooke | SK21 | 2023-07-25 08:56 | 5 | 0 | 0 | 0 | 2023-07-13 | WSLM11
COD | mg/l | Skelbrooke | SK21 | SOCOTEC Environmental Chemistry | 2023-11-09 | 7 | 7 | 23111492-010 | 23111492 | No Sample Type |  | COD | Skelbrooke | SK21 | 2023-11-28 09:33 | 5 | 0 | 0 | 0 | 2023-11-20 | WSLM11
COD | mg/l | Skelbrooke | SKSW02 | SOCOTEC Environmental Chemistry | 2023-01-10 | 15 | 15 | 23010849-011 | 23010849 | No Sample Type |  | COD | Skelbrooke | SKSW02 | 2023-02-06 08:57 | 5 | 0 | 0 | 0 | 2023-01-17 | WSLM11
COD | mg/l | Skelbrooke | SKSW03 | SOCOTEC Environmental Chemistry | 2022-01-14 | 19 | 19 | 22010752-009 | 22010752 | No Sample Type |  | COD | Skelbrooke | SKSW03 | 2022-01-31 14:04 | 5 | 0 | 0 | 0 | 2022-01-21 | WSLM11
COD | mg/l | Skelbrooke | SKSW03 | SOCOTEC Environmental Chemistry | 2022-04-12 | 16 | 16 | 22040958-012 | 22040958 | No Sample Type |  | COD | Skelbrooke | SKSW03 | 2022-05-18 13:40 | 5 | 0 | 0 | 0 | 2022-04-22 | WSLM11
COD | mg/l | Skelbrooke | SKSW03 | SOCOTEC Environmental Chemistry | 2022-07-12 | 72 | 72 | 22070856-012 | 22070856 | No Sample Type |  | COD | Skelbrooke | SKSW03 | 2022-08-01 14:09 | 5 | 0 | 0 | 0 | 2022-07-15 | WSLM11
COD | mg/l | Skelbrooke | SKSW03 | SOCOTEC Environmental Chemistry | 2022-10-25 | 89 | 89 | 22102231-012 | 22102231 | No Sample Type |  | COD | Skelbrooke | SKSW03 | 2022-11-18 11:07 | 5 | 0 | 0 | 0 | 2022-11-03 | WSLM11
COD | mg/l | Skelbrooke | SKSW03 | SOCOTEC Environmental Chemistry | 2023-01-10 | 17 | 17 | 23010849-014 | 23010849 | No Sample Type |  | COD | Skelbrooke | SKSW03 | 2023-02-06 08:57 | 5 | 0 | 0 | 0 | 2023-01-17 | WSLM11
COD | mg/l | Skelbrooke | SKSW03 | SOCOTEC Environmental Chemistry | 2023-04-17 | 25 | 25 | 23041697-013 | 23041697 | No Sample Type |  | COD | Skelbrooke | SKSW03 | 2023-05-09 09:30 | 5 | 0 | 0 | 0 | 2023-04-27 | WSLM11
COD | mg/l | Skelbrooke | SKSW03 | SOCOTEC Environmental Chemistry | 2023-07-14 | 21 | 21 | 23072008-003 | 23072008 | No Sample Type |  | COD | Skelbrooke | SKSW03 | 2023-08-02 08:12 | 5 | 0 | 0 | 0 | 2023-07-20 | WSLM11
Conductivity (uS / cm) |  | Skelbrooke | SK01 | SOCOTEC Environmental Chemistry | 2021-11-16 | 2510 | 2510 | 21111644-007 | 21111644 | No Sample Type |  | Cond (uS / cm) | Skelbrooke | SK01 | 2021-12-09 10:44 | 100 | 0 | 0 | 0 | 2021-11-30 | WSLM2 & 3
Conductivity (uS / cm) |  | Skelbrooke | SK01 | SOCOTEC Environmental Chemistry | 2021-12-20 | 2470 | 2470 | 21121821-005 | 21121821 | No Sample Type |  | Cond (uS / cm) | Skelbrooke | SK01 | 2022-01-17 09:26 | 100 | 0 | 0 | 0 | 2022-01-05 | WSLM2 & 3
Conductivity (uS / cm) |  | Skelbrooke | SK01 | SOCOTEC Environmental Chemistry | 2022-01-14 | 2280 | 2280 | 22010752-007 | 22010752 | No Sample Type |  | Cond (uS / cm) | Skelbrooke | SK01 | 2022-01-31 14:04 | 100 | 0 | 0 | 0 | 2022-01-21 | WSLM2 & 3
Conductivity (uS / cm) |  | Skelbrooke | SK01 | SOCOTEC Environmental Chemistry | 2022-02-09 | 1650 | 1650 | 22021284-010 | 22021284 | No Sample Type |  | Cond (uS / cm) | Skelbrooke | SK01 | 2022-05-23 13:42 | 100 | 0 | 0 | 0 | 2022-02-22 | WSLM2 & 3
Conductivity (uS / cm) |  | Skelbrooke | SK01 | SOCOTEC Environmental Chemistry | 2022-03-09 | 1500 | 1500 | 22031054-011 | 22031054 | No Sample Type |  | Cond (uS / cm) | Skelbrooke | SK01 | 2022-03-22 08:39 | 100 | 0 | 0 | 0 | 2022-03-17 | WSLM2 & 3
Conductivity (uS / cm) |  | Skelbrooke | SK01 | SOCOTEC Environmental Chemistry | 2022-04-12 | 1550 | 1550 | 22040958-010 | 22040958 | No Sample Type |  | Cond (uS / cm) | Skelbrooke | SK01 | 2022-05-18 13:40 | 100 | 0 | 0 | 0 | 2022-04-22 | WSLM2 & 3
Conductivity (uS / cm) |  | Skelbrooke | SK01 | SOCOTEC Environmental Chemistry | 2022-05-16 | 1480 | 1480 | 22051851-010 | 22051851 | No Sample Type |  | Cond (uS / cm) | Skelbrooke | SK01 | 2022-06-15 09:55 | 100 | 0 | 0 | 0 | 2022-06-09 | WSLM2 & 3
Conductivity (uS / cm) |  | Skelbrooke | SK01 | SOCOTEC Environmental Chemistry | 2022-06-27 | 1790 | 1790 | 22061938-010 | 22061938 | No Sample Type |  | Cond (uS / cm) | Skelbrooke | SK01 | 2022-07-08 14:52 | 100 | 0 | 0 | 0 | 2022-07-01 | WSLM2 & 3
Conductivity (uS / cm) |  | Skelbrooke | SK01 | SOCOTEC Environmental Chemistry | 2022-07-12 | 2000 | 2000 | 22070856-010 | 22070856 | No Sample Type |  | Cond (uS / cm) | Skelbrooke | SK01 | 2022-08-01 14:09 | 100 | 0 | 0 | 0 | 2022-07-14 | WSLM2 & 3
Conductivity (uS / cm) |  | Skelbrooke | SK01 | SOCOTEC Environmental Chemistry | 2022-08-23 | 2150 | 2150 | 22081939-005 | 22081939 | No Sample Type |  | Cond (uS / cm) | Skelbrooke | SK01 | 2022-09-05 13:17 | 100 | 0 | 0 | 0 | 2022-08-30 | WSLM2 & 3
Conductivity (uS / cm) |  | Skelbrooke | SK01 | SOCOTEC Environmental Chemistry | 2022-09-26 | 2100 | 2100 | 22092027-010 | 22092027 | No Sample Type |  | Cond (uS / cm) | Skelbrooke | SK01 | 2022-10-10 13:29 | 100 | 0 | 0 | 0 | 2022-10-05 | WSLM2 & 3
Conductivity (uS / cm) |  | Skelbrooke | SK01 | SOCOTEC Environmental Chemistry | 2022-10-25 | 2460 | 2460 | 22102231-010 | 22102231 | No Sample Type |  | Cond (uS / cm) | Skelbrooke | SK01 | 2022-11-18 11:07 | 100 | 0 | 0 | 0 | 2022-11-06 | WSLM2 & 3
Conductivity (uS / cm) |  | Skelbrooke | SK01 | SOCOTEC Environmental Chemistry | 2022-11-28 | 1570 | 1570 | 22112867-012 | 22112867 | No Sample Type |  | Cond (uS / cm) | Skelbrooke | SK01 | 2022-12-09 10:07 | 100 | 0 | 0 | 0 | 2022-12-07 | WSLM2 & 3
Conductivity (uS / cm) |  | Skelbrooke | SK01 | SOCOTEC Environmental Chemistry | 2022-12-12 | 1520 | 1520 | 22121437-011 | 22121437 | No Sample Type |  | Cond (uS / cm) | Skelbrooke | SK01 | 2022-12-28 11:06 | 100 | 0 | 0 | 0 | 2022-12-21 | WSLM2 & 3
Conductivity (uS / cm) |  | Skelbrooke | SK01 | SOCOTEC Environmental Chemistry | 2023-01-10 | 1490 | 1490 | 23010849-012 | 23010849 | No Sample Type |  | Cond (uS / cm) | Skelbrooke | SK01 | 2023-02-06 08:57 | 100 | 0 | 0 | 0 | 2023-01-17 | WSLM2 & 3
Conductivity (uS / cm) |  | Skelbrooke | SK01 | SOCOTEC Environmental Chemistry | 2023-02-03 | 1530 | 1530 | 23020512-011 | 23020512 | No Sample Type |  | Cond (uS / cm) | Skelbrooke | SK01 | 2023-02-13 14:23 | 100 | 0 | 0 | 0 | 2023-02-09 | WSLM2 & 3
Conductivity (uS / cm) |  | Skelbrooke | SK01 | SOCOTEC Environmental Chemistry | 2023-03-13 | 1480 | 1480 | 23031695-008 | 23031695 | No Sample Type |  | Cond (uS / cm) | Skelbrooke | SK01 | 2023-03-24 11:58 | 100 | 0 | 0 | 0 | 2023-03-16 | WSLM2 & 3
Conductivity (uS / cm) |  | Skelbrooke | SK01 | SOCOTEC Environmental Chemistry | 2023-04-17 | 1600 | 1600 | 23041697-011 | 23041697 | No Sample Type |  | Cond (uS / cm) | Skelbrooke | SK01 | 2023-05-09 09:30 | 100 | 0 | 0 | 0 | 2023-04-25 | WSLM2 & 3
Conductivity (uS / cm) |  | Skelbrooke | SK01 | SOCOTEC Environmental Chemistry | 2023-05-03 | 1410 | 1410 | 23050569-010 | 23050569 | No Sample Type |  | Cond (uS / cm) | Skelbrooke | SK01 | 2023-05-17 14:40 | 100 | 0 | 0 | 0 | 2023-05-12 | WSLM2 & 3
Conductivity (uS / cm) |  | Skelbrooke | SK01 | SOCOTEC Environmental Chemistry | 2023-06-06 | 1400 | 1400 | 23060943-010 | 23060943 | No Sample Type |  | Cond (uS / cm) | Skelbrooke | SK01 | 2023-06-23 13:18 | 100 | 0 | 0 | 0 | 2023-06-15 | WSLM2 & 3
Conductivity (uS / cm) |  | Skelbrooke | SK01 | SOCOTEC Environmental Chemistry | 2023-07-07 | 1580 | 1580 | 23070996-003 | 23070996 | No Sample Type |  | Cond (uS / cm) | Skelbrooke | SK01 | 2023-07-25 08:56 | 100 | 0 | 0 | 0 | 2023-07-12 | WSLM2 & 3
Conductivity (uS / cm) |  | Skelbrooke | SK01 | SOCOTEC Environmental Chemistry | 2023-08-03 | 1460 | 1460 | 23080630-003 | 23080630 | No Sample Type |  | Cond (uS / cm) | Skelbrooke | SK01 | 2023-11-08 10:40 | 100 | 0 | 0 | 0 | 2023-08-08 | WSLM2 & 3
Conductivity (uS / cm) |  | Skelbrooke | SK01 | SOCOTEC Environmental Chemistry | 2023-09-01 | 1510 | 1510 | 23090193-010 | 23090193 | No Sample Type |  | Cond (uS / cm) | Skelbrooke | SK01 | 2023-09-11 10:59 | 100 | 0 | 0 | 0 | 2023-09-07 | WSLM2 & 3
Conductivity (uS / cm) |  | Skelbrooke | SK01 | SOCOTEC Environmental Chemistry | 2023-11-09 | 1520 | 1520 | 23111492-011 | 23111492 | No Sample Type |  | Cond (uS / cm) | Skelbrooke | SK01 | 2023-11-28 09:33 | 100 | 0 | 0 | 0 | 2023-11-21 | WSLM2 & 3
Conductivity (uS / cm) |  | Skelbrooke | SK02 | SOCOTEC Environmental Chemistry | 2022-03-09 | 2150 | 2150 | 22031054-012 | 22031054 | No Sample Type |  | Cond (uS / cm) | Skelbrooke | SK02 | 2022-03-22 08:39 | 100 | 0 | 0 | 0 | 2022-03-17 | WSLM2 & 3
Conductivity (uS / cm) |  | Skelbrooke | SK02 | SOCOTEC Environmental Chemistry | 2022-11-28 | 1700 | 1700 | 22112867-013 | 22112867 | No Sample Type |  | Cond (uS / cm) | Skelbrooke | SK02 | 2022-12-09 10:07 | 100 | 0 | 0 | 0 | 2022-12-07 | WSLM2 & 3
Conductivity (uS / cm) |  | Skelbrooke | SK03 | SOCOTEC Environmental Chemistry | 2021-11-16 | 2690 | 2690 | 21111644-008 | 21111644 | No Sample Type |  | Cond (uS / cm) | Skelbrooke | SK03 | 2021-12-09 10:44 | 100 | 0 | 0 | 0 | 2021-11-30 | WSLM2 & 3
Conductivity (uS / cm) |  | Skelbrooke | SK03 | SOCOTEC Environmental Chemistry | 2021-12-20 | 2770 | 2770 | 21121821-006 | 21121821 | No Sample Type |  | Cond (uS / cm) | Skelbrooke | SK03 | 2022-01-17 09:26 | 100 | 0 | 0 | 0 | 2022-01-05 | WSLM2 & 3
Conductivity (uS / cm) |  | Skelbrooke | SK03 | SOCOTEC Environmental Chemistry | 2022-01-14 | 2910 | 2910 | 22010752-008 | 22010752 | No Sample Type |  | Cond (uS / cm) | Skelbrooke | SK03 | 2022-01-31 14:04 | 100 | 0 | 0 | 0 | 2022-01-21 | WSLM2 & 3
Conductivity (uS / cm) |  | Skelbrooke | SK03 | SOCOTEC Environmental Chemistry | 2022-02-09 | 3220 | 3220 | 22021284-011 | 22021284 | No Sample Type |  | Cond (uS / cm) | Skelbrooke | SK03 | 2022-05-23 13:42 | 100 | 0 | 0 | 0 | 2022-02-22 | WSLM2 & 3
Conductivity (uS / cm) |  | Skelbrooke | SK03 | SOCOTEC Environmental Chemistry | 2022-03-09 | 3090 | 3090 | 22031054-013 | 22031054 | No Sample Type |  | Cond (uS / cm) | Skelbrooke | SK03 | 2022-03-22 08:39 | 100 | 0 | 0 | 0 | 2022-03-17 | WSLM2 & 3
Conductivity (uS / cm) |  | Skelbrooke | SK03 | SOCOTEC Environmental Chemistry | 2022-04-12 | 3260 | 3260 | 22040958-011 | 22040958 | No Sample Type |  | Cond (uS / cm) | Skelbrooke | SK03 | 2022-05-18 13:40 | 100 | 0 | 0 | 0 | 2022-04-22 | WSLM2 & 3
Conductivity (uS / cm) |  | Skelbrooke | SK03 | SOCOTEC Environmental Chemistry | 2022-05-16 | 2880 | 2880 | 22051851-011 | 22051851 | No Sample Type |  | Cond (uS / cm) | Skelbrooke | SK03 | 2022-06-15 09:55 | 100 | 0 | 0 | 0 | 2022-06-09 | WSLM2 & 3
Conductivity (uS / cm) |  | Skelbrooke | SK03 | SOCOTEC Environmental Chemistry | 2022-06-27 | 2900 | 2900 | 22061938-011 | 22061938 | No Sample Type |  | Cond (uS / cm) | Skelbrooke | SK03 | 2022-07-08 14:52 | 100 | 0 | 0 | 0 | 2022-07-01 | WSLM2 & 3
Conductivity (uS / cm) |  | Skelbrooke | SK03 | SOCOTEC Environmental Chemistry | 2022-07-12 | 2770 | 2770 | 22070856-011 | 22070856 | No Sample Type |  | Cond (uS / cm) | Skelbrooke | SK03 | 2022-08-01 14:09 | 100 | 0 | 0 | 0 | 2022-07-14 | WSLM2 & 3
Conductivity (uS / cm) |  | Skelbrooke | SK03 | SOCOTEC Environmental Chemistry | 2022-08-23 | 2710 | 2710 | 22081939-006 | 22081939 | No Sample Type |  | Cond (uS / cm) | Skelbrooke | SK03 | 2022-09-05 13:17 | 100 | 0 | 0 | 0 | 2022-08-30 | WSLM2 & 3
Conductivity (uS / cm) |  | Skelbrooke | SK03 | SOCOTEC Environmental Chemistry | 2022-09-26 | 2620 | 2620 | 22092027-011 | 22092027 | No Sample Type |  | Cond (uS / cm) | Skelbrooke | SK03 | 2022-10-10 13:29 | 100 | 0 | 0 | 0 | 2022-10-05 | WSLM2 & 3
Conductivity (uS / cm) |  | Skelbrooke | SK03 | SOCOTEC Environmental Chemistry | 2022-10-25 | 2960 | 2960 | 22102231-011 | 22102231 | No Sample Type |  | Cond (uS / cm) | Skelbrooke | SK03 | 2022-11-18 11:07 | 100 | 0 | 0 | 0 | 2022-11-01 | WSLM2 & 3
Conductivity (uS / cm) |  | Skelbrooke | SK03 | SOCOTEC Environmental Chemistry | 2022-11-28 | 2720 | 2720 | 22112867-014 | 22112867 | No Sample Type |  | Cond (uS / cm) | Skelbrooke | SK03 | 2022-12-09 10:07 | 100 | 0 | 0 | 0 | 2022-12-07 | WSLM2 & 3
Conductivity (uS / cm) |  | Skelbrooke | SK03 | SOCOTEC Environmental Chemistry | 2022-12-12 | 3420 | 3420 | 22121437-012 | 22121437 | No Sample Type |  | Cond (uS / cm) | Skelbrooke | SK03 | 2022-12-28 11:06 | 100 | 0 | 0 | 0 | 2022-12-21 | WSLM2 & 3
Conductivity (uS / cm) |  | Skelbrooke | SK03 | SOCOTEC Environmental Chemistry | 2023-01-10 | 3290 | 3290 | 23010849-013 | 23010849 | No Sample Type |  | Cond (uS / cm) | Skelbrooke | SK03 | 2023-02-06 08:57 | 100 | 0 | 0 | 0 | 2023-01-17 | WSLM2 & 3
Conductivity (uS / cm) |  | Skelbrooke | SK03 | SOCOTEC Environmental Chemistry | 2023-02-03 | 3850 | 3850 | 23020512-012 | 23020512 | No Sample Type |  | Cond (uS / cm) | Skelbrooke | SK03 | 2023-02-13 14:23 | 100 | 0 | 0 | 0 | 2023-02-09 | WSLM2 & 3
Conductivity (uS / cm) |  | Skelbrooke | SK03 | SOCOTEC Environmental Chemistry | 2023-03-13 | 3110 | 3110 | 23031912-004 | 23031912 | No Sample Type |  | Cond (uS / cm) | Skelbrooke | SK03 | 2023-03-24 11:58 | 100 | 0 | 0 | 0 | 2023-03-20 | WSLM2 & 3
Conductivity (uS / cm) |  | Skelbrooke | SK03 | SOCOTEC Environmental Chemistry | 2023-04-17 | 3490 | 3490 | 23041697-012 | 23041697 | No Sample Type |  | Cond (uS / cm) | Skelbrooke | SK03 | 2023-05-09 09:30 | 100 | 0 | 0 | 0 | 2023-04-25 | WSLM2 & 3
Conductivity (uS / cm) |  | Skelbrooke | SK03 | SOCOTEC Environmental Chemistry | 2023-05-03 | 3370 | 3370 | 23050569-011 | 23050569 | No Sample Type |  | Cond (uS / cm) | Skelbrooke | SK03 | 2023-05-17 14:40 | 100 | 0 | 0 | 0 | 2023-05-12 | WSLM2 & 3
Conductivity (uS / cm) |  | Skelbrooke | SK03 | SOCOTEC Environmental Chemistry | 2023-06-06 | 3150 | 3150 | 23060943-011 | 23060943 | No Sample Type |  | Cond (uS / cm) | Skelbrooke | SK03 | 2023-06-23 13:18 | 100 | 0 | 0 | 0 | 2023-06-15 | WSLM2 & 3
Conductivity (uS / cm) |  | Skelbrooke | SK03 | SOCOTEC Environmental Chemistry | 2023-07-14 | 2980 | 2980 | 23072008-002 | 23072008 | No Sample Type |  | Cond (uS / cm) | Skelbrooke | SK03 | 2023-08-02 08:12 | 100 | 0 | 0 | 0 | 2023-07-20 | WSLM2 & 3
Conductivity (uS / cm) |  | Skelbrooke | SK03 | SOCOTEC Environmental Chemistry | 2023-08-03 | 2730 | 2730 | 23080630-004 | 23080630 | No Sample Type |  | Cond (uS / cm) | Skelbrooke | SK03 | 2023-11-08 10:40 | 100 | 0 | 0 | 0 | 2023-08-08 | WSLM2 & 3
Conductivity (uS / cm) |  | Skelbrooke | SK03 | SOCOTEC Environmental Chemistry | 2023-09-01 | 2710 | 2710 | 23090193-011 | 23090193 | No Sample Type |  | Cond (uS / cm) | Skelbrooke | SK03 | 2023-09-11 10:59 | 100 | 0 | 0 | 0 | 2023-09-07 | WSLM2 & 3
Conductivity (uS / cm) |  | Skelbrooke | SK03 | SOCOTEC Environmental Chemistry | 2023-11-09 | 3890 | 3890 | 23111492-012 | 23111492 | No Sample Type |  | Cond (uS / cm) | Skelbrooke | SK03 | 2023-11-28 09:33 | 100 | 0 | 0 | 0 | 2023-11-19 | WSLM2 & 3
Conductivity (uS / cm) |  | Skelbrooke | SK04 | SOCOTEC Environmental Chemistry | 2021-11-16 | 2340 | 2340 | 21111644-001 | 21111644 | No Sample Type |  | Cond (uS / cm) | Skelbrooke | SK04 | 2021-12-09 10:44 | 100 | 0 | 0 | 0 | 2021-11-30 | WSLM2 & 3
Conductivity (uS / cm) |  | Skelbrooke | SK04 | SOCOTEC Environmental Chemistry | 2021-12-08 | 1550 | 1550 | 21120983-001 | 21120983 | No Sample Type |  | Cond (uS / cm) | Skelbrooke | SK04 | 2021-12-30 08:45 | 100 | 0 | 0 | 0 | 2021-12-29 | WSLM2 & 3
Conductivity (uS / cm) |  | Skelbrooke | SK04 | SOCOTEC Environmental Chemistry | 2022-01-14 | 1660 | 1660 | 22010752-001 | 22010752 | No Sample Type |  | Cond (uS / cm) | Skelbrooke | SK04 | 2022-01-31 14:04 | 100 | 0 | 0 | 0 | 2022-01-21 | WSLM2 & 3
Conductivity (uS / cm) |  | Skelbrooke | SK04 | SOCOTEC Environmental Chemistry | 2022-02-09 | 1760 | 1760 | 22021284-001 | 22021284 | No Sample Type |  | Cond (uS / cm) | Skelbrooke | SK04 | 2022-05-23 13:42 | 100 | 0 | 0 | 0 | 2022-02-22 | WSLM2 & 3
Conductivity (uS / cm) |  | Skelbrooke | SK04 | SOCOTEC Environmental Chemistry | 2022-03-09 | 1650 | 1650 | 22031054-001 | 22031054 | No Sample Type |  | Cond (uS / cm) | Skelbrooke | SK04 | 2022-03-22 08:39 | 100 | 0 | 0 | 0 | 2022-03-17 | WSLM2 & 3
Conductivity (uS / cm) |  | Skelbrooke | SK04 | SOCOTEC Environmental Chemistry | 2022-04-12 | 1780 | 1780 | 22040958-001 | 22040958 | No Sample Type |  | Cond (uS / cm) | Skelbrooke | SK04 | 2022-05-18 13:40 | 100 | 0 | 0 | 0 | 2022-04-22 | WSLM2 & 3
Conductivity (uS / cm) |  | Skelbrooke | SK04 | SOCOTEC Environmental Chemistry | 2022-05-16 | 1530 | 1530 | 22051851-001 | 22051851 | No Sample Type |  | Cond (uS / cm) | Skelbrooke | SK04 | 2022-06-15 09:55 | 100 | 0 | 0 | 0 | 2022-06-09 | WSLM2 & 3
Conductivity (uS / cm) |  | Skelbrooke | SK04 | SOCOTEC Environmental Chemistry | 2022-06-27 | 1640 | 1640 | 22061938-001 | 22061938 | No Sample Type |  | Cond (uS / cm) | Skelbrooke | SK04 | 2022-07-08 14:52 | 100 | 0 | 0 | 0 | 2022-07-01 | WSLM2 & 3
Conductivity (uS / cm) |  | Skelbrooke | SK04 | SOCOTEC Environmental Chemistry | 2022-07-12 | 1700 | 1700 | 22070856-001 | 22070856 | No Sample Type |  | Cond (uS / cm) | Skelbrooke | SK04 | 2022-08-01 14:09 | 100 | 0 | 0 | 0 | 2022-07-15 | WSLM2 & 3
Conductivity (uS / cm) |  | Skelbrooke | SK04 | SOCOTEC Environmental Chemistry | 2022-08-30 | 1630 | 1630 | 22090031-001 | 22090031 | No Sample Type |  | Cond (uS / cm) | Skelbrooke | SK04 | 2022-09-20 13:03 | 100 | 0 | 0 | 0 | 2022-09-08 | WSLM2 & 3
Conductivity (uS / cm) |  | Skelbrooke | SK04 | SOCOTEC Environmental Chemistry | 2022-09-26 | 1830 | 1830 | 22092027-001 | 22092027 | No Sample Type |  | Cond (uS / cm) | Skelbrooke | SK04 | 2022-10-10 13:29 | 100 | 0 | 0 | 0 | 2022-10-05 | WSLM2 & 3
Conductivity (uS / cm) |  | Skelbrooke | SK04 | SOCOTEC Environmental Chemistry | 2022-10-25 | 1680 | 1680 | 22102231-001 | 22102231 | No Sample Type |  | Cond (uS / cm) | Skelbrooke | SK04 | 2022-11-18 11:07 | 100 | 0 | 0 | 0 | 2022-11-06 | WSLM2 & 3
Conductivity (uS / cm) |  | Skelbrooke | SK04 | SOCOTEC Environmental Chemistry | 2022-11-28 | 1680 | 1680 | 22112867-001 | 22112867 | No Sample Type |  | Cond (uS / cm) | Skelbrooke | SK04 | 2022-12-09 10:07 | 100 | 0 | 0 | 0 | 2022-12-07 | WSLM2 & 3
Conductivity (uS / cm) |  | Skelbrooke | SK04 | SOCOTEC Environmental Chemistry | 2022-12-12 | 1670 | 1670 | 22121437-001 | 22121437 | No Sample Type |  | Cond (uS / cm) | Skelbrooke | SK04 | 2022-12-28 11:06 | 100 | 0 | 0 | 0 | 2022-12-20 | WSLM2 & 3
Conductivity (uS / cm) |  | Skelbrooke | SK04 | SOCOTEC Environmental Chemistry | 2023-01-10 | 1660 | 1660 | 23010849-001 | 23010849 | No Sample Type |  | Cond (uS / cm) | Skelbrooke | SK04 | 2023-02-06 08:57 | 100 | 0 | 0 | 0 | 2023-01-18 | WSLM2 & 3
Conductivity (uS / cm) |  | Skelbrooke | SK04 | SOCOTEC Environmental Chemistry | 2023-02-03 | 1670 | 1670 | 23020512-001 | 23020512 | No Sample Type |  | Cond (uS / cm) | Skelbrooke | SK04 | 2023-02-13 14:23 | 100 | 0 | 0 | 0 | 2023-02-09 | WSLM2 & 3
Conductivity (uS / cm) |  | Skelbrooke | SK04 | SOCOTEC Environmental Chemistry | 2023-03-13 | 1630 | 1630 | 23031695-001 | 23031695 | No Sample Type |  | Cond (uS / cm) | Skelbrooke | SK04 | 2023-03-24 11:58 | 100 | 0 | 0 | 0 | 2023-03-16 | WSLM2 & 3
Conductivity (uS / cm) |  | Skelbrooke | SK04 | SOCOTEC Environmental Chemistry | 2023-04-17 | 1570 | 1570 | 23041697-001 | 23041697 | No Sample Type |  | Cond (uS / cm) | Skelbrooke | SK04 | 2023-05-09 09:30 | 100 | 0 | 0 | 0 | 2023-04-25 | WSLM2 & 3
Conductivity (uS / cm) |  | Skelbrooke | SK04 | SOCOTEC Environmental Chemistry | 2023-05-03 | 1640 | 1640 | 23050569-001 | 23050569 | No Sample Type |  | Cond (uS / cm) | Skelbrooke | SK04 | 2023-05-17 14:40 | 100 | 0 | 0 | 0 | 2023-05-12 | WSLM2 & 3
Conductivity (uS / cm) |  | Skelbrooke | SK04 | SOCOTEC Environmental Chemistry | 2023-06-06 | 1610 | 1610 | 23060943-001 | 23060943 | No Sample Type |  | Cond (uS / cm) | Skelbrooke | SK04 | 2023-06-23 13:18 | 100 | 0 | 0 | 0 | 2023-06-15 | WSLM2 & 3
Conductivity (uS / cm) |  | Skelbrooke | SK04 | SOCOTEC Environmental Chemistry | 2023-07-05 | 2760 | 2760 | 23070706-001 | 23070706 | No Sample Type |  | Cond (uS / cm) | Skelbrooke | SK04 | 2023-07-25 08:55 | 100 | 0 | 0 | 0 | 2023-07-12 | WSLM2 & 3
Conductivity (uS / cm) |  | Skelbrooke | SK04 | SOCOTEC Environmental Chemistry | 2023-08-03 | 1510 | 1510 | 23080640-001 | 23080640 | No Sample Type |  | Cond (uS / cm) | Skelbrooke | SK04 | 2023-11-08 10:40 | 100 | 0 | 0 | 0 | 2023-08-08 | WSLM2 & 3
Conductivity (uS / cm) |  | Skelbrooke | SK04 | SOCOTEC Environmental Chemistry | 2023-09-01 | 1610 | 1610 | 23090193-001 | 23090193 | No Sample Type |  | Cond (uS / cm) | Skelbrooke | SK04 | 2023-09-11 10:59 | 100 | 0 | 0 | 0 | 2023-09-07 | WSLM2 & 3
Conductivity (uS / cm) |  | Skelbrooke | SK04 | SOCOTEC Environmental Chemistry | 2023-11-09 | 1640 | 1640 | 23111492-001 | 23111492 | No Sample Type |  | Cond (uS / cm) | Skelbrooke | SK04 | 2023-11-28 09:33 | 100 | 0 | 0 | 0 | 2023-11-21 | WSLM2 & 3
Conductivity (uS / cm) |  | Skelbrooke | SK05 | SOCOTEC Environmental Chemistry | 2021-11-16 | 2630 | 2630 | 21111644-002 | 21111644 | No Sample Type |  | Cond (uS / cm) | Skelbrooke | SK05 | 2021-12-09 10:44 | 100 | 0 | 0 | 0 | 2021-11-30 | WSLM2 & 3
Conductivity (uS / cm) |  | Skelbrooke | SK05 | SOCOTEC Environmental Chemistry | 2021-12-08 | 2470 | 2470 | 21120983-002 | 21120983 | No Sample Type |  | Cond (uS / cm) | Skelbrooke | SK05 | 2021-12-30 08:45 | 100 | 0 | 0 | 0 | 2021-12-29 | WSLM2 & 3
Conductivity (uS / cm) |  | Skelbrooke | SK05 | SOCOTEC Environmental Chemistry | 2022-01-14 | 1800 | 1800 | 22010752-002 | 22010752 | No Sample Type |  | Cond (uS / cm) | Skelbrooke | SK05 | 2022-01-31 14:04 | 100 | 0 | 0 | 0 | 2022-01-21 | WSLM2 & 3
Conductivity (uS / cm) |  | Skelbrooke | SK05 | SOCOTEC Environmental Chemistry | 2022-02-09 | 2870 | 2870 | 22021284-002 | 22021284 | No Sample Type |  | Cond (uS / cm) | Skelbrooke | SK05 | 2022-05-23 13:42 | 100 | 0 | 0 | 0 | 2022-02-22 | WSLM2 & 3
Conductivity (uS / cm) |  | Skelbrooke | SK05 | SOCOTEC Environmental Chemistry | 2022-03-09 | 2870 | 2870 | 22031054-002 | 22031054 | No Sample Type |  | Cond (uS / cm) | Skelbrooke | SK05 | 2022-03-22 08:39 | 100 | 0 | 0 | 0 | 2022-03-17 | WSLM2 & 3
Conductivity (uS / cm) |  | Skelbrooke | SK05 | SOCOTEC Environmental Chemistry | 2022-04-12 | 2970 | 2970 | 22040958-002 | 22040958 | No Sample Type |  | Cond (uS / cm) | Skelbrooke | SK05 | 2022-05-18 13:40 | 100 | 0 | 0 | 0 | 2022-04-22 | WSLM2 & 3
Conductivity (uS / cm) |  | Skelbrooke | SK05 | SOCOTEC Environmental Chemistry | 2022-05-16 | 2600 | 2600 | 22051851-002 | 22051851 | No Sample Type |  | Cond (uS / cm) | Skelbrooke | SK05 | 2022-06-15 09:55 | 100 | 0 | 0 | 0 | 2022-06-09 | WSLM2 & 3
Conductivity (uS / cm) |  | Skelbrooke | SK05 | SOCOTEC Environmental Chemistry | 2022-06-27 | 2540 | 2540 | 22061938-002 | 22061938 | No Sample Type |  | Cond (uS / cm) | Skelbrooke | SK05 | 2022-07-08 14:52 | 100 | 0 | 0 | 0 | 2022-07-01 | WSLM2 & 3
Conductivity (uS / cm) |  | Skelbrooke | SK05 | SOCOTEC Environmental Chemistry | 2022-07-12 | 2660 | 2660 | 22070856-002 | 22070856 | No Sample Type |  | Cond (uS / cm) | Skelbrooke | SK05 | 2022-08-01 14:09 | 100 | 0 | 0 | 0 | 2022-07-15 | WSLM2 & 3
Conductivity (uS / cm) |  | Skelbrooke | SK05 | SOCOTEC Environmental Chemistry | 2022-08-30 | 2310 | 2310 | 22090031-002 | 22090031 | No Sample Type |  | Cond (uS / cm) | Skelbrooke | SK05 | 2022-09-20 13:03 | 100 | 0 | 0 | 0 | 2022-09-08 | WSLM2 & 3
Conductivity (uS / cm) |  | Skelbrooke | SK05 | SOCOTEC Environmental Chemistry | 2022-09-26 | 2400 | 2400 | 22092027-002 | 22092027 | No Sample Type |  | Cond (uS / cm) | Skelbrooke | SK05 | 2022-10-10 13:29 | 100 | 0 | 0 | 0 | 2022-10-05 | WSLM2 & 3
Conductivity (uS / cm) |  | Skelbrooke | SK05 | SOCOTEC Environmental Chemistry | 2022-10-25 | 2870 | 2870 | 22102231-002 | 22102231 | No Sample Type |  | Cond (uS / cm) | Skelbrooke | SK05 | 2022-11-18 11:07 | 100 | 0 | 0 | 0 | 2022-11-06 | WSLM2 & 3
Conductivity (uS / cm) |  | Skelbrooke | SK05 | SOCOTEC Environmental Chemistry | 2022-11-28 | 1900 | 1900 | 22112867-002 | 22112867 | No Sample Type |  | Cond (uS / cm) | Skelbrooke | SK05 | 2022-12-09 10:07 | 100 | 0 | 0 | 0 | 2022-12-07 | WSLM2 & 3
Conductivity (uS / cm) |  | Skelbrooke | SK05 | SOCOTEC Environmental Chemistry | 2022-12-12 | 2520 | 2520 | 22121437-002 | 22121437 | No Sample Type |  | Cond (uS / cm) | Skelbrooke | SK05 | 2022-12-28 11:06 | 100 | 0 | 0 | 0 | 2022-12-20 | WSLM2 & 3
Conductivity (uS / cm) |  | Skelbrooke | SK05 | SOCOTEC Environmental Chemistry | 2023-01-10 | 1900 | 1900 | 23010849-002 | 23010849 | No Sample Type |  | Cond (uS / cm) | Skelbrooke | SK05 | 2023-02-06 08:57 | 100 | 0 | 0 | 0 | 2023-01-18 | WSLM2 & 3
Conductivity (uS / cm) |  | Skelbrooke | SK05 | SOCOTEC Environmental Chemistry | 2023-02-03 | 1930 | 1930 | 23020512-002 | 23020512 | No Sample Type |  | Cond (uS / cm) | Skelbrooke | SK05 | 2023-02-13 14:23 | 100 | 0 | 0 | 0 | 2023-02-09 | WSLM2 & 3
Conductivity (uS / cm) |  | Skelbrooke | SK05 | SOCOTEC Environmental Chemistry | 2023-03-13 | 2730 | 2730 | 23031695-002 | 23031695 | No Sample Type |  | Cond (uS / cm) | Skelbrooke | SK05 | 2023-03-24 11:58 | 100 | 0 | 0 | 0 | 2023-03-16 | WSLM2 & 3
Conductivity (uS / cm) |  | Skelbrooke | SK05 | SOCOTEC Environmental Chemistry | 2023-04-17 | 2080 | 2080 | 23041697-002 | 23041697 | No Sample Type |  | Cond (uS / cm) | Skelbrooke | SK05 | 2023-05-09 09:30 | 100 | 0 | 0 | 0 | 2023-04-25 | WSLM2 & 3
Conductivity (uS / cm) |  | Skelbrooke | SK05 | SOCOTEC Environmental Chemistry | 2023-05-03 | 2270 | 2270 | 23050569-002 | 23050569 | No Sample Type |  | Cond (uS / cm) | Skelbrooke | SK05 | 2023-05-17 14:40 | 100 | 0 | 0 | 0 | 2023-05-12 | WSLM2 & 3
Conductivity (uS / cm) |  | Skelbrooke | SK05 | SOCOTEC Environmental Chemistry | 2023-06-06 | 2030 | 2030 | 23060943-002 | 23060943 | No Sample Type |  | Cond (uS / cm) | Skelbrooke | SK05 | 2023-06-23 13:18 | 100 | 0 | 0 | 0 | 2023-06-15 | WSLM2 & 3
Conductivity (uS / cm) |  | Skelbrooke | SK05 | SOCOTEC Environmental Chemistry | 2023-07-05 | 2840 | 2840 | 23070706-002 | 23070706 | No Sample Type |  | Cond (uS / cm) | Skelbrooke | SK05 | 2023-07-25 08:55 | 100 | 0 | 0 | 0 | 2023-07-12 | WSLM2 & 3
Conductivity (uS / cm) |  | Skelbrooke | SK05 | SOCOTEC Environmental Chemistry | 2023-08-03 | 1520 | 1520 | 23080640-002 | 23080640 | No Sample Type |  | Cond (uS / cm) | Skelbrooke | SK05 | 2023-11-08 10:40 | 100 | 0 | 0 | 0 | 2023-08-08 | WSLM2 & 3
Conductivity (uS / cm) |  | Skelbrooke | SK05 | SOCOTEC Environmental Chemistry | 2023-09-01 | 1690 | 1690 | 23090193-002 | 23090193 | No Sample Type |  | Cond (uS / cm) | Skelbrooke | SK05 | 2023-09-11 10:59 | 100 | 0 | 0 | 0 | 2023-09-07 | WSLM2 & 3
Conductivity (uS / cm) |  | Skelbrooke | SK05 | SOCOTEC Environmental Chemistry | 2023-11-09 | 2740 | 2740 | 23111492-002 | 23111492 | No Sample Type |  | Cond (uS / cm) | Skelbrooke | SK05 | 2023-11-28 09:33 | 100 | 0 | 0 | 0 | 2023-11-21 | WSLM2 & 3
Conductivity (uS / cm) |  | Skelbrooke | SK06 | SOCOTEC Environmental Chemistry | 2022-01-14 | 1420 | 1420 | 22010752-003 | 22010752 | No Sample Type |  | Cond (uS / cm) | Skelbrooke | SK06 | 2022-01-31 14:04 | 100 | 0 | 0 | 0 | 2022-01-21 | WSLM2 & 3
Conductivity (uS / cm) |  | Skelbrooke | SK06 | SOCOTEC Environmental Chemistry | 2022-03-09 | 1090 | 1090 | 22031054-003 | 22031054 | No Sample Type |  | Cond (uS / cm) | Skelbrooke | SK06 | 2022-03-22 08:39 | 100 | 0 | 0 | 0 | 2022-03-17 | WSLM2 & 3
Conductivity (uS / cm) |  | Skelbrooke | SK06 | SOCOTEC Environmental Chemistry | 2022-11-28 | 788 | 788 | 22112867-003 | 22112867 | No Sample Type |  | Cond (uS / cm) | Skelbrooke | SK06 | 2022-12-09 10:07 | 100 | 0 | 0 | 0 | 2022-12-07 | WSLM2 & 3
Conductivity (uS / cm) |  | Skelbrooke | SK06 | SOCOTEC Environmental Chemistry | 2022-12-12 | 796 | 796 | 22121437-003 | 22121437 | No Sample Type |  | Cond (uS / cm) | Skelbrooke | SK06 | 2022-12-28 11:06 | 100 | 0 | 0 | 0 | 2022-12-20 | WSLM2 & 3
Conductivity (uS / cm) |  | Skelbrooke | SK06 | SOCOTEC Environmental Chemistry | 2023-01-10 | 790 | 790 | 23010849-003 | 23010849 | No Sample Type |  | Cond (uS / cm) | Skelbrooke | SK06 | 2023-02-06 08:57 | 100 | 0 | 0 | 0 | 2023-01-18 | WSLM2 & 3
Conductivity (uS / cm) |  | Skelbrooke | SK06 | SOCOTEC Environmental Chemistry | 2023-02-03 | 867 | 867 | 23020512-003 | 23020512 | No Sample Type |  | Cond (uS / cm) | Skelbrooke | SK06 | 2023-02-13 14:23 | 100 | 0 | 0 | 0 | 2023-02-09 | WSLM2 & 3
Conductivity (uS / cm) |  | Skelbrooke | SK06 | SOCOTEC Environmental Chemistry | 2023-03-13 | 1360 | 1360 | 23031695-003 | 23031695 | No Sample Type |  | Cond (uS / cm) | Skelbrooke | SK06 | 2023-03-24 11:58 | 100 | 0 | 0 | 0 | 2023-03-16 | WSLM2 & 3
Conductivity (uS / cm) |  | Skelbrooke | SK06 | SOCOTEC Environmental Chemistry | 2023-04-17 | 976 | 976 | 23041697-003 | 23041697 | No Sample Type |  | Cond (uS / cm) | Skelbrooke | SK06 | 2023-05-09 09:30 | 100 | 0 | 0 | 0 | 2023-04-25 | WSLM2 & 3
Conductivity (uS / cm) |  | Skelbrooke | SK06 | SOCOTEC Environmental Chemistry | 2023-11-09 | 922 | 922 | 23111492-003 | 23111492 | No Sample Type |  | Cond (uS / cm) | Skelbrooke | SK06 | 2023-11-28 09:33 | 100 | 0 | 0 | 0 | 2023-11-21 | WSLM2 & 3
Conductivity (uS / cm) |  | Skelbrooke | SK07 | SOCOTEC Environmental Chemistry | 2021-11-22 | 943 | 943 | 21111834-001 | 21111834 | No Sample Type |  | Cond (uS / cm) | Skelbrooke | SK07 | 2021-12-09 10:44 | 100 | 0 | 0 | 0 | 2021-12-02 | WSLM2 & 3
Conductivity (uS / cm) |  | Skelbrooke | SK07 | SOCOTEC Environmental Chemistry | 2021-12-08 | 1020 | 1020 | 21120983-003 | 21120983 | No Sample Type |  | Cond (uS / cm) | Skelbrooke | SK07 | 2021-12-30 08:45 | 100 | 0 | 0 | 0 | 2021-12-29 | WSLM2 & 3
Conductivity (uS / cm) |  | Skelbrooke | SK07 | SOCOTEC Environmental Chemistry | 2022-01-14 | 1120 | 1120 | 22010752-004 | 22010752 | No Sample Type |  | Cond (uS / cm) | Skelbrooke | SK07 | 2022-01-31 14:04 | 100 | 0 | 0 | 0 | 2022-01-21 | WSLM2 & 3
Conductivity (uS / cm) |  | Skelbrooke | SK07 | SOCOTEC Environmental Chemistry | 2022-02-09 | 1180 | 1180 | 22021284-003 | 22021284 | No Sample Type |  | Cond (uS / cm) | Skelbrooke | SK07 | 2022-05-23 13:42 | 100 | 0 | 0 | 0 | 2022-02-22 | WSLM2 & 3
Conductivity (uS / cm) |  | Skelbrooke | SK07 | SOCOTEC Environmental Chemistry | 2022-03-09 | 1070 | 1070 | 22031054-004 | 22031054 | No Sample Type |  | Cond (uS / cm) | Skelbrooke | SK07 | 2022-03-22 08:39 | 100 | 0 | 0 | 0 | 2022-03-17 | WSLM2 & 3
Conductivity (uS / cm) |  | Skelbrooke | SK07 | SOCOTEC Environmental Chemistry | 2022-04-12 | 1140 | 1140 | 22040958-003 | 22040958 | No Sample Type |  | Cond (uS / cm) | Skelbrooke | SK07 | 2022-05-18 13:40 | 100 | 0 | 0 | 0 | 2022-04-22 | WSLM2 & 3
Conductivity (uS / cm) |  | Skelbrooke | SK07 | SOCOTEC Environmental Chemistry | 2022-05-16 | 1170 | 1170 | 22051851-003 | 22051851 | No Sample Type |  | Cond (uS / cm) | Skelbrooke | SK07 | 2022-06-15 09:55 | 100 | 0 | 0 | 0 | 2022-06-09 | WSLM2 & 3
Conductivity (uS / cm) |  | Skelbrooke | SK07 | SOCOTEC Environmental Chemistry | 2022-06-27 | 1080 | 1080 | 22061938-003 | 22061938 | No Sample Type |  | Cond (uS / cm) | Skelbrooke | SK07 | 2022-07-08 14:52 | 100 | 0 | 0 | 0 | 2022-07-01 | WSLM2 & 3
Conductivity (uS / cm) |  | Skelbrooke | SK07 | SOCOTEC Environmental Chemistry | 2022-07-12 | 1140 | 1140 | 22070856-003 | 22070856 | No Sample Type |  | Cond (uS / cm) | Skelbrooke | SK07 | 2022-08-01 14:09 | 100 | 0 | 0 | 0 | 2022-07-15 | WSLM2 & 3
Conductivity (uS / cm) |  | Skelbrooke | SK07 | SOCOTEC Environmental Chemistry | 2022-08-30 | 1100 | 1100 | 22090031-003 | 22090031 | No Sample Type |  | Cond (uS / cm) | Skelbrooke | SK07 | 2022-09-20 13:03 | 100 | 0 | 0 | 0 | 2022-09-08 | WSLM2 & 3
Conductivity (uS / cm) |  | Skelbrooke | SK07 | SOCOTEC Environmental Chemistry | 2022-09-26 | 1010 | 1010 | 22092027-003 | 22092027 | No Sample Type |  | Cond (uS / cm) | Skelbrooke | SK07 | 2022-10-10 13:29 | 100 | 0 | 0 | 0 | 2022-10-05 | WSLM2 & 3
Conductivity (uS / cm) |  | Skelbrooke | SK07 | SOCOTEC Environmental Chemistry | 2022-10-25 | 1030 | 1030 | 22102231-003 | 22102231 | No Sample Type |  | Cond (uS / cm) | Skelbrooke | SK07 | 2022-11-18 11:07 | 100 | 0 | 0 | 0 | 2022-11-06 | WSLM2 & 3
Conductivity (uS / cm) |  | Skelbrooke | SK07 | SOCOTEC Environmental Chemistry | 2022-11-28 | 868 | 868 | 22112867-004 | 22112867 | No Sample Type |  | Cond (uS / cm) | Skelbrooke | SK07 | 2022-12-09 10:07 | 100 | 0 | 0 | 0 | 2022-12-07 | WSLM2 & 3
Conductivity (uS / cm) |  | Skelbrooke | SK07 | SOCOTEC Environmental Chemistry | 2022-12-12 | 1090 | 1090 | 22121437-004 | 22121437 | No Sample Type |  | Cond (uS / cm) | Skelbrooke | SK07 | 2022-12-28 11:06 | 100 | 0 | 0 | 0 | 2022-12-21 | WSLM2 & 3
Conductivity (uS / cm) |  | Skelbrooke | SK07 | SOCOTEC Environmental Chemistry | 2023-01-10 | 973 | 973 | 23010849-004 | 23010849 | No Sample Type |  | Cond (uS / cm) | Skelbrooke | SK07 | 2023-02-06 08:57 | 100 | 0 | 0 | 0 | 2023-01-18 | WSLM2 & 3
Conductivity (uS / cm) |  | Skelbrooke | SK07 | SOCOTEC Environmental Chemistry | 2023-02-03 | 1130 | 1130 | 23020512-004 | 23020512 | No Sample Type |  | Cond (uS / cm) | Skelbrooke | SK07 | 2023-02-13 14:23 | 100 | 0 | 0 | 0 | 2023-02-09 | WSLM2 & 3
Conductivity (uS / cm) |  | Skelbrooke | SK07 | SOCOTEC Environmental Chemistry | 2023-03-13 | 1060 | 1060 | 23031695-004 | 23031695 | No Sample Type |  | Cond (uS / cm) | Skelbrooke | SK07 | 2023-03-24 11:58 | 100 | 0 | 0 | 0 | 2023-03-16 | WSLM2 & 3
Conductivity (uS / cm) |  | Skelbrooke | SK07 | SOCOTEC Environmental Chemistry | 2023-04-17 | 1030 | 1030 | 23041697-004 | 23041697 | No Sample Type |  | Cond (uS / cm) | Skelbrooke | SK07 | 2023-05-09 09:30 | 100 | 0 | 0 | 0 | 2023-04-25 | WSLM2 & 3
Conductivity (uS / cm) |  | Skelbrooke | SK07 | SOCOTEC Environmental Chemistry | 2023-05-03 | 1170 | 1170 | 23050569-003 | 23050569 | No Sample Type |  | Cond (uS / cm) | Skelbrooke | SK07 | 2023-05-17 14:40 | 100 | 0 | 0 | 0 | 2023-05-12 | WSLM2 & 3
Conductivity (uS / cm) |  | Skelbrooke | SK07 | SOCOTEC Environmental Chemistry | 2023-06-06 | 1130 | 1130 | 23060943-003 | 23060943 | No Sample Type |  | Cond (uS / cm) | Skelbrooke | SK07 | 2023-06-23 13:18 | 100 | 0 | 0 | 0 | 2023-06-15 | WSLM2 & 3
Conductivity (uS / cm) |  | Skelbrooke | SK07 | SOCOTEC Environmental Chemistry | 2023-07-14 | 1140 | 1140 | 23072008-001 | 23072008 | No Sample Type |  | Cond (uS / cm) | Skelbrooke | SK07 | 2023-08-02 08:12 | 100 | 0 | 0 | 0 | 2023-07-20 | WSLM2 & 3
Conductivity (uS / cm) |  | Skelbrooke | SK07 | SOCOTEC Environmental Chemistry | 2023-08-03 | 876 | 876 | 23080640-003 | 23080640 | No Sample Type |  | Cond (uS / cm) | Skelbrooke | SK07 | 2023-11-08 10:40 | 100 | 0 | 0 | 0 | 2023-08-08 | WSLM2 & 3
Conductivity (uS / cm) |  | Skelbrooke | SK07 | SOCOTEC Environmental Chemistry | 2023-09-01 | 1010 | 1010 | 23090193-003 | 23090193 | No Sample Type |  | Cond (uS / cm) | Skelbrooke | SK07 | 2023-09-11 10:59 | 100 | 0 | 0 | 0 | 2023-09-07 | WSLM2 & 3
Conductivity (uS / cm) |  | Skelbrooke | SK07 | SOCOTEC Environmental Chemistry | 2023-11-09 | 1090 | 1090 | 23111492-004 | 23111492 | No Sample Type |  | Cond (uS / cm) | Skelbrooke | SK07 | 2023-11-28 09:33 | 100 | 0 | 0 | 0 | 2023-11-21 | WSLM2 & 3
Conductivity (uS / cm) |  | Skelbrooke | SK08 | SOCOTEC Environmental Chemistry | 2021-11-16 | 1740 | 1740 | 21111644-003 | 21111644 | No Sample Type |  | Cond (uS / cm) | Skelbrooke | SK08 | 2021-12-09 10:44 | 100 | 0 | 0 | 0 | 2021-11-30 | WSLM2 & 3
Conductivity (uS / cm) |  | Skelbrooke | SK08 | SOCOTEC Environmental Chemistry | 2021-12-20 | 1710 | 1710 | 21121821-001 | 21121821 | No Sample Type |  | Cond (uS / cm) | Skelbrooke | SK08 | 2022-01-17 09:26 | 100 | 0 | 0 | 0 | 2022-01-05 | WSLM2 & 3
Conductivity (uS / cm) |  | Skelbrooke | SK08 | SOCOTEC Environmental Chemistry | 2022-01-14 | 1710 | 1710 | 22010752-005 | 22010752 | No Sample Type |  | Cond (uS / cm) | Skelbrooke | SK08 | 2022-01-31 14:04 | 100 | 0 | 0 | 0 | 2022-01-21 | WSLM2 & 3
Conductivity (uS / cm) |  | Skelbrooke | SK08 | SOCOTEC Environmental Chemistry | 2022-02-09 | 1640 | 1640 | 22021284-004 | 22021284 | No Sample Type |  | Cond (uS / cm) | Skelbrooke | SK08 | 2022-05-23 13:42 | 100 | 0 | 0 | 0 | 2022-02-22 | WSLM2 & 3
Conductivity (uS / cm) |  | Skelbrooke | SK08 | SOCOTEC Environmental Chemistry | 2022-03-09 | 1560 | 1560 | 22031054-005 | 22031054 | No Sample Type |  | Cond (uS / cm) | Skelbrooke | SK08 | 2022-03-22 08:39 | 100 | 0 | 0 | 0 | 2022-03-17 | WSLM2 & 3
Conductivity (uS / cm) |  | Skelbrooke | SK08 | SOCOTEC Environmental Chemistry | 2022-04-12 | 1490 | 1490 | 22040958-004 | 22040958 | No Sample Type |  | Cond (uS / cm) | Skelbrooke | SK08 | 2022-05-18 13:40 | 100 | 0 | 0 | 0 | 2022-04-22 | WSLM2 & 3
Conductivity (uS / cm) |  | Skelbrooke | SK08 | SOCOTEC Environmental Chemistry | 2022-05-16 | 1560 | 1560 | 22051851-004 | 22051851 | No Sample Type |  | Cond (uS / cm) | Skelbrooke | SK08 | 2022-06-15 09:55 | 100 | 0 | 0 | 0 | 2022-06-09 | WSLM2 & 3
Conductivity (uS / cm) |  | Skelbrooke | SK08 | SOCOTEC Environmental Chemistry | 2022-06-27 | 1630 | 1630 | 22061938-004 | 22061938 | No Sample Type |  | Cond (uS / cm) | Skelbrooke | SK08 | 2022-07-08 14:52 | 100 | 0 | 0 | 0 | 2022-07-01 | WSLM2 & 3
Conductivity (uS / cm) |  | Skelbrooke | SK08 | SOCOTEC Environmental Chemistry | 2022-07-12 | 1630 | 1630 | 22070856-004 | 22070856 | No Sample Type |  | Cond (uS / cm) | Skelbrooke | SK08 | 2022-08-01 14:09 | 100 | 0 | 0 | 0 | 2022-07-15 | WSLM2 & 3
Conductivity (uS / cm) |  | Skelbrooke | SK08 | SOCOTEC Environmental Chemistry | 2022-08-23 | 1570 | 1570 | 22081939-001 | 22081939 | No Sample Type |  | Cond (uS / cm) | Skelbrooke | SK08 | 2022-09-05 13:17 | 100 | 0 | 0 | 0 | 2022-08-30 | WSLM2 & 3
Conductivity (uS / cm) |  | Skelbrooke | SK08 | SOCOTEC Environmental Chemistry | 2022-09-26 | 1410 | 1410 | 22092027-004 | 22092027 | No Sample Type |  | Cond (uS / cm) | Skelbrooke | SK08 | 2022-10-10 13:29 | 100 | 0 | 0 | 0 | 2022-10-05 | WSLM2 & 3
Conductivity (uS / cm) |  | Skelbrooke | SK08 | SOCOTEC Environmental Chemistry | 2022-10-25 | 1610 | 1610 | 22102231-004 | 22102231 | No Sample Type |  | Cond (uS / cm) | Skelbrooke | SK08 | 2022-11-18 11:07 | 100 | 0 | 0 | 0 | 2022-11-06 | WSLM2 & 3
Conductivity (uS / cm) |  | Skelbrooke | SK08 | SOCOTEC Environmental Chemistry | 2022-11-28 | 1690 | 1690 | 22112867-005 | 22112867 | No Sample Type |  | Cond (uS / cm) | Skelbrooke | SK08 | 2022-12-09 10:07 | 100 | 0 | 0 | 0 | 2022-12-07 | WSLM2 & 3
Conductivity (uS / cm) |  | Skelbrooke | SK08 | SOCOTEC Environmental Chemistry | 2022-12-12 | 1580 | 1580 | 22121437-005 | 22121437 | No Sample Type |  | Cond (uS / cm) | Skelbrooke | SK08 | 2022-12-28 11:06 | 100 | 0 | 0 | 0 | 2022-12-21 | WSLM2 & 3
Conductivity (uS / cm) |  | Skelbrooke | SK08 | SOCOTEC Environmental Chemistry | 2023-01-10 | 1730 | 1730 | 23010849-005 | 23010849 | No Sample Type |  | Cond (uS / cm) | Skelbrooke | SK08 | 2023-02-06 08:57 | 100 | 0 | 0 | 0 | 2023-01-18 | WSLM2 & 3
Conductivity (uS / cm) |  | Skelbrooke | SK08 | SOCOTEC Environmental Chemistry | 2023-02-03 | 1400 | 1400 | 23020512-005 | 23020512 | No Sample Type |  | Cond (uS / cm) | Skelbrooke | SK08 | 2023-02-13 14:23 | 100 | 0 | 0 | 0 | 2023-02-09 | WSLM2 & 3
Conductivity (uS / cm) |  | Skelbrooke | SK08 | SOCOTEC Environmental Chemistry | 2023-03-13 | 1350 | 1350 | 23031695-005 | 23031695 | No Sample Type |  | Cond (uS / cm) | Skelbrooke | SK08 | 2023-03-24 11:58 | 100 | 0 | 0 | 0 | 2023-03-16 | WSLM2 & 3
Conductivity (uS / cm) |  | Skelbrooke | SK08 | SOCOTEC Environmental Chemistry | 2023-04-17 | 2050 | 2050 | 23041697-005 | 23041697 | No Sample Type |  | Cond (uS / cm) | Skelbrooke | SK08 | 2023-05-09 09:30 | 100 | 0 | 0 | 0 | 2023-04-25 | WSLM2 & 3
Conductivity (uS / cm) |  | Skelbrooke | SK08 | SOCOTEC Environmental Chemistry | 2023-05-03 | 2230 | 2230 | 23050569-004 | 23050569 | No Sample Type |  | Cond (uS / cm) | Skelbrooke | SK08 | 2023-05-17 14:40 | 100 | 0 | 0 | 0 | 2023-05-12 | WSLM2 & 3
Conductivity (uS / cm) |  | Skelbrooke | SK08 | SOCOTEC Environmental Chemistry | 2023-06-06 | 2140 | 2140 | 23060943-004 | 23060943 | No Sample Type |  | Cond (uS / cm) | Skelbrooke | SK08 | 2023-06-23 13:18 | 100 | 0 | 0 | 0 | 2023-06-15 | WSLM2 & 3
Conductivity (uS / cm) |  | Skelbrooke | SK08 | SOCOTEC Environmental Chemistry | 2023-07-07 | 1890 | 1890 | 23070996-001 | 23070996 | No Sample Type |  | Cond (uS / cm) | Skelbrooke | SK08 | 2023-07-25 08:56 | 100 | 0 | 0 | 0 | 2023-07-12 | WSLM2 & 3
Conductivity (uS / cm) |  | Skelbrooke | SK08 | SOCOTEC Environmental Chemistry | 2023-08-03 | 1850 | 1850 | 23080630-001 | 23080630 | No Sample Type |  | Cond (uS / cm) | Skelbrooke | SK08 | 2023-11-08 10:40 | 100 | 0 | 0 | 0 | 2023-08-08 | WSLM2 & 3
Conductivity (uS / cm) |  | Skelbrooke | SK08 | SOCOTEC Environmental Chemistry | 2023-09-01 | 2010 | 2010 | 23090193-004 | 23090193 | No Sample Type |  | Cond (uS / cm) | Skelbrooke | SK08 | 2023-09-11 10:59 | 100 | 0 | 0 | 0 | 2023-09-07 | WSLM2 & 3
Conductivity (uS / cm) |  | Skelbrooke | SK08 | SOCOTEC Environmental Chemistry | 2023-11-09 | 1610 | 1610 | 23111492-005 | 23111492 | No Sample Type |  | Cond (uS / cm) | Skelbrooke | SK08 | 2023-11-28 09:33 | 100 | 0 | 0 | 0 | 2023-11-21 | WSLM2 & 3
Conductivity (uS / cm) |  | Skelbrooke | SK09 | SOCOTEC Environmental Chemistry | 2021-11-22 | 1260 | 1260 | 21111834-002 | 21111834 | No Sample Type |  | Cond (uS / cm) | Skelbrooke | SK09 | 2021-12-09 10:44 | 100 | 0 | 0 | 0 | 2021-12-02 | WSLM2 & 3
Conductivity (uS / cm) |  | Skelbrooke | SK09 | SOCOTEC Environmental Chemistry | 2021-12-08 | 1360 | 1360 | 21120983-004 | 21120983 | No Sample Type |  | Cond (uS / cm) | Skelbrooke | SK09 | 2021-12-30 08:45 | 100 | 0 | 0 | 0 | 2021-12-29 | WSLM2 & 3
Conductivity (uS / cm) |  | Skelbrooke | SK09 | SOCOTEC Environmental Chemistry | 2022-01-17 | 1530 | 1530 | 22010976-001 | 22010976 | No Sample Type |  | Cond (uS / cm) | Skelbrooke | SK09 | 2022-02-04 14:17 | 100 | 0 | 0 | 0 | 2022-01-28 | PHCONDW
Conductivity (uS / cm) |  | Skelbrooke | SK09 | SOCOTEC Environmental Chemistry | 2022-02-09 | 1510 | 1510 | 22021284-005 | 22021284 | No Sample Type |  | Cond (uS / cm) | Skelbrooke | SK09 | 2022-05-23 13:42 | 100 | 0 | 0 | 0 | 2022-02-22 | WSLM2 & 3
Conductivity (uS / cm) |  | Skelbrooke | SK09 | SOCOTEC Environmental Chemistry | 2022-03-09 | 1490 | 1490 | 22031054-006 | 22031054 | No Sample Type |  | Cond (uS / cm) | Skelbrooke | SK09 | 2022-03-22 08:39 | 100 | 0 | 0 | 0 | 2022-03-17 | WSLM2 & 3
Conductivity (uS / cm) |  | Skelbrooke | SK09 | SOCOTEC Environmental Chemistry | 2022-04-12 | 1410 | 1410 | 22040958-005 | 22040958 | No Sample Type |  | Cond (uS / cm) | Skelbrooke | SK09 | 2022-05-18 13:40 | 100 | 0 | 0 | 0 | 2022-04-22 | WSLM2 & 3
Conductivity (uS / cm) |  | Skelbrooke | SK09 | SOCOTEC Environmental Chemistry | 2022-05-16 | 1220 | 1220 | 22051851-005 | 22051851 | No Sample Type |  | Cond (uS / cm) | Skelbrooke | SK09 | 2022-06-15 09:55 | 100 | 0 | 0 | 0 | 2022-06-09 | WSLM2 & 3
Conductivity (uS / cm) |  | Skelbrooke | SK09 | SOCOTEC Environmental Chemistry | 2022-06-27 | 1370 | 1370 | 22061938-005 | 22061938 | No Sample Type |  | Cond (uS / cm) | Skelbrooke | SK09 | 2022-07-08 14:52 | 100 | 0 | 0 | 0 | 2022-07-01 | WSLM2 & 3
Conductivity (uS / cm) |  | Skelbrooke | SK09 | SOCOTEC Environmental Chemistry | 2022-07-12 | 1430 | 1430 | 22070856-005 | 22070856 | No Sample Type |  | Cond (uS / cm) | Skelbrooke | SK09 | 2022-08-01 14:09 | 100 | 0 | 0 | 0 | 2022-07-15 | WSLM2 & 3
Conductivity (uS / cm) |  | Skelbrooke | SK09 | SOCOTEC Environmental Chemistry | 2022-08-30 | 1410 | 1410 | 22090031-004 | 22090031 | No Sample Type |  | Cond (uS / cm) | Skelbrooke | SK09 | 2022-09-20 13:03 | 100 | 0 | 0 | 0 | 2022-09-08 | WSLM2 & 3
Conductivity (uS / cm) |  | Skelbrooke | SK09 | SOCOTEC Environmental Chemistry | 2022-09-26 | 1410 | 1410 | 22092027-005 | 22092027 | No Sample Type |  | Cond (uS / cm) | Skelbrooke | SK09 | 2022-10-10 13:29 | 100 | 0 | 0 | 0 | 2022-10-05 | WSLM2 & 3
Conductivity (uS / cm) |  | Skelbrooke | SK09 | SOCOTEC Environmental Chemistry | 2022-10-25 | 1170 | 1170 | 22102231-005 | 22102231 | No Sample Type |  | Cond (uS / cm) | Skelbrooke | SK09 | 2022-11-18 11:07 | 100 | 0 | 0 | 0 | 2022-11-06 | WSLM2 & 3
Conductivity (uS / cm) |  | Skelbrooke | SK09 | SOCOTEC Environmental Chemistry | 2022-11-28 | 1540 | 1540 | 22112867-006 | 22112867 | No Sample Type |  | Cond (uS / cm) | Skelbrooke | SK09 | 2022-12-09 10:07 | 100 | 0 | 0 | 0 | 2022-12-07 | WSLM2 & 3
Conductivity (uS / cm) |  | Skelbrooke | SK09 | SOCOTEC Environmental Chemistry | 2022-12-12 | 1480 | 1480 | 22121437-006 | 22121437 | No Sample Type |  | Cond (uS / cm) | Skelbrooke | SK09 | 2022-12-28 11:06 | 100 | 0 | 0 | 0 | 2022-12-21 | WSLM2 & 3
Conductivity (uS / cm) |  | Skelbrooke | SK09 | SOCOTEC Environmental Chemistry | 2023-01-10 | 1550 | 1550 | 23010849-006 | 23010849 | No Sample Type |  | Cond (uS / cm) | Skelbrooke | SK09 | 2023-02-06 08:57 | 100 | 0 | 0 | 0 | 2023-01-18 | WSLM2 & 3
Conductivity (uS / cm) |  | Skelbrooke | SK09 | SOCOTEC Environmental Chemistry | 2023-02-03 | 1480 | 1480 | 23020512-006 | 23020512 | No Sample Type |  | Cond (uS / cm) | Skelbrooke | SK09 | 2023-02-13 14:23 | 100 | 0 | 0 | 0 | 2023-02-09 | WSLM2 & 3
Conductivity (uS / cm) |  | Skelbrooke | SK09 | SOCOTEC Environmental Chemistry | 2023-03-13 | 1400 | 1400 | 23031695-006 | 23031695 | No Sample Type |  | Cond (uS / cm) | Skelbrooke | SK09 | 2023-03-24 11:58 | 100 | 0 | 0 | 0 | 2023-03-16 | WSLM2 & 3
Conductivity (uS / cm) |  | Skelbrooke | SK09 | SOCOTEC Environmental Chemistry | 2023-04-17 | 1430 | 1430 | 23041697-006 | 23041697 | No Sample Type |  | Cond (uS / cm) | Skelbrooke | SK09 | 2023-05-09 09:30 | 100 | 0 | 0 | 0 | 2023-04-25 | WSLM2 & 3
Conductivity (uS / cm) |  | Skelbrooke | SK09 | SOCOTEC Environmental Chemistry | 2023-05-03 | 1490 | 1490 | 23050569-005 | 23050569 | No Sample Type |  | Cond (uS / cm) | Skelbrooke | SK09 | 2023-05-17 14:40 | 100 | 0 | 0 | 0 | 2023-05-12 | WSLM2 & 3
Conductivity (uS / cm) |  | Skelbrooke | SK09 | SOCOTEC Environmental Chemistry | 2023-06-06 | 1440 | 1440 | 23060943-005 | 23060943 | No Sample Type |  | Cond (uS / cm) | Skelbrooke | SK09 | 2023-06-23 13:18 | 100 | 0 | 0 | 0 | 2023-06-15 | WSLM2 & 3
Conductivity (uS / cm) |  | Skelbrooke | SK09 | SOCOTEC Environmental Chemistry | 2023-07-05 | 1910 | 1910 | 23070706-003 | 23070706 | No Sample Type |  | Cond (uS / cm) | Skelbrooke | SK09 | 2023-07-25 08:55 | 100 | 0 | 0 | 0 | 2023-07-12 | WSLM2 & 3
Conductivity (uS / cm) |  | Skelbrooke | SK09 | SOCOTEC Environmental Chemistry | 2023-08-03 | 1390 | 1390 | 23080640-004 | 23080640 | No Sample Type |  | Cond (uS / cm) | Skelbrooke | SK09 | 2023-11-08 10:40 | 100 | 0 | 0 | 0 | 2023-08-08 | WSLM2 & 3
Conductivity (uS / cm) |  | Skelbrooke | SK09 | SOCOTEC Environmental Chemistry | 2023-09-01 | 1480 | 1480 | 23090193-005 | 23090193 | No Sample Type |  | Cond (uS / cm) | Skelbrooke | SK09 | 2023-09-11 10:59 | 100 | 0 | 0 | 0 | 2023-09-07 | WSLM2 & 3
Conductivity (uS / cm) |  | Skelbrooke | SK09 | SOCOTEC Environmental Chemistry | 2023-11-09 | 1390 | 1390 | 23111492-006 | 23111492 | No Sample Type |  | Cond (uS / cm) | Skelbrooke | SK09 | 2023-11-28 09:33 | 100 | 0 | 0 | 0 | 2023-11-21 | WSLM2 & 3
Conductivity (uS / cm) |  | Skelbrooke | SK10 | SOCOTEC Environmental Chemistry | 2021-11-22 | 2030 | 2030 | 21111834-003 | 21111834 | No Sample Type |  | Cond (uS / cm) | Skelbrooke | SK10 | 2021-12-09 10:44 | 100 | 0 | 0 | 0 | 2021-12-02 | WSLM2 & 3
Conductivity (uS / cm) |  | Skelbrooke | SK10 | SOCOTEC Environmental Chemistry | 2021-12-08 | 2110 | 2110 | 21120983-005 | 21120983 | No Sample Type |  | Cond (uS / cm) | Skelbrooke | SK10 | 2021-12-30 08:45 | 100 | 0 | 0 | 0 | 2021-12-29 | WSLM2 & 3
Conductivity (uS / cm) |  | Skelbrooke | SK10 | SOCOTEC Environmental Chemistry | 2022-01-17 | 2180 | 2180 | 22010976-002 | 22010976 | No Sample Type |  | Cond (uS / cm) | Skelbrooke | SK10 | 2022-02-04 14:17 | 100 | 0 | 0 | 0 | 2022-01-27 | PHCONDW
Conductivity (uS / cm) |  | Skelbrooke | SK10 | SOCOTEC Environmental Chemistry | 2022-02-09 | 2040 | 2040 | 22021284-006 | 22021284 | No Sample Type |  | Cond (uS / cm) | Skelbrooke | SK10 | 2022-05-23 13:42 | 100 | 0 | 0 | 0 | 2022-02-22 | WSLM2 & 3
Conductivity (uS / cm) |  | Skelbrooke | SK10 | SOCOTEC Environmental Chemistry | 2022-03-09 | 2490 | 2490 | 22031054-007 | 22031054 | No Sample Type |  | Cond (uS / cm) | Skelbrooke | SK10 | 2022-03-22 08:39 | 100 | 0 | 0 | 0 | 2022-03-17 | WSLM2 & 3
Conductivity (uS / cm) |  | Skelbrooke | SK10 | SOCOTEC Environmental Chemistry | 2022-04-12 | 2730 | 2730 | 22040958-006 | 22040958 | No Sample Type |  | Cond (uS / cm) | Skelbrooke | SK10 | 2022-05-18 13:40 | 100 | 0 | 0 | 0 | 2022-04-22 | WSLM2 & 3
Conductivity (uS / cm) |  | Skelbrooke | SK10 | SOCOTEC Environmental Chemistry | 2022-05-16 | 2610 | 2610 | 22051851-006 | 22051851 | No Sample Type |  | Cond (uS / cm) | Skelbrooke | SK10 | 2022-06-15 09:55 | 100 | 0 | 0 | 0 | 2022-06-09 | WSLM2 & 3
Conductivity (uS / cm) |  | Skelbrooke | SK10 | SOCOTEC Environmental Chemistry | 2022-06-27 | 2420 | 2420 | 22061938-006 | 22061938 | No Sample Type |  | Cond (uS / cm) | Skelbrooke | SK10 | 2022-07-08 14:52 | 100 | 0 | 0 | 0 | 2022-07-01 | WSLM2 & 3
Conductivity (uS / cm) |  | Skelbrooke | SK10 | SOCOTEC Environmental Chemistry | 2022-07-12 | 2130 | 2130 | 22070856-006 | 22070856 | No Sample Type |  | Cond (uS / cm) | Skelbrooke | SK10 | 2022-08-01 14:09 | 100 | 0 | 0 | 0 | 2022-07-15 | WSLM2 & 3
Conductivity (uS / cm) |  | Skelbrooke | SK10 | SOCOTEC Environmental Chemistry | 2022-08-30 | 2040 | 2040 | 22090031-005 | 22090031 | No Sample Type |  | Cond (uS / cm) | Skelbrooke | SK10 | 2022-09-20 13:03 | 100 | 0 | 0 | 0 | 2022-09-08 | WSLM2 & 3
Conductivity (uS / cm) |  | Skelbrooke | SK10 | SOCOTEC Environmental Chemistry | 2022-09-26 | 1970 | 1970 | 22092027-006 | 22092027 | No Sample Type |  | Cond (uS / cm) | Skelbrooke | SK10 | 2022-10-10 13:29 | 100 | 0 | 0 | 0 | 2022-10-05 | WSLM2 & 3
Conductivity (uS / cm) |  | Skelbrooke | SK10 | SOCOTEC Environmental Chemistry | 2022-10-25 | 1990 | 1990 | 22102231-006 | 22102231 | No Sample Type |  | Cond (uS / cm) | Skelbrooke | SK10 | 2022-11-18 11:07 | 100 | 0 | 0 | 0 | 2022-11-06 | WSLM2 & 3
Conductivity (uS / cm) |  | Skelbrooke | SK10 | SOCOTEC Environmental Chemistry | 2022-11-28 | 1640 | 1640 | 22112867-007 | 22112867 | No Sample Type |  | Cond (uS / cm) | Skelbrooke | SK10 | 2022-12-09 10:07 | 100 | 0 | 0 | 0 | 2022-12-07 | WSLM2 & 3
Conductivity (uS / cm) |  | Skelbrooke | SK10 | SOCOTEC Environmental Chemistry | 2022-12-12 | 1800 | 1800 | 22121437-007 | 22121437 | No Sample Type |  | Cond (uS / cm) | Skelbrooke | SK10 | 2022-12-28 11:06 | 100 | 0 | 0 | 0 | 2022-12-21 | WSLM2 & 3
Conductivity (uS / cm) |  | Skelbrooke | SK10 | SOCOTEC Environmental Chemistry | 2023-01-10 | 1940 | 1940 | 23010849-007 | 23010849 | No Sample Type |  | Cond (uS / cm) | Skelbrooke | SK10 | 2023-02-06 08:57 | 100 | 0 | 0 | 0 | 2023-01-18 | WSLM2 & 3
Conductivity (uS / cm) |  | Skelbrooke | SK10 | SOCOTEC Environmental Chemistry | 2023-02-03 | 2120 | 2120 | 23020512-007 | 23020512 | No Sample Type |  | Cond (uS / cm) | Skelbrooke | SK10 | 2023-02-13 14:23 | 100 | 0 | 0 | 0 | 2023-02-09 | WSLM2 & 3
Conductivity (uS / cm) |  | Skelbrooke | SK10 | SOCOTEC Environmental Chemistry | 2023-03-13 | 2040 | 2040 | 23031912-001 | 23031912 | No Sample Type |  | Cond (uS / cm) | Skelbrooke | SK10 | 2023-03-24 11:58 | 100 | 0 | 0 | 0 | 2023-03-20 | WSLM2 & 3
Conductivity (uS / cm) |  | Skelbrooke | SK10 | SOCOTEC Environmental Chemistry | 2023-04-17 | 2320 | 2320 | 23041697-007 | 23041697 | No Sample Type |  | Cond (uS / cm) | Skelbrooke | SK10 | 2023-05-09 09:30 | 100 | 0 | 0 | 0 | 2023-04-25 | WSLM2 & 3
Conductivity (uS / cm) |  | Skelbrooke | SK10 | SOCOTEC Environmental Chemistry | 2023-05-03 | 2290 | 2290 | 23050569-006 | 23050569 | No Sample Type |  | Cond (uS / cm) | Skelbrooke | SK10 | 2023-05-17 14:40 | 100 | 0 | 0 | 0 | 2023-05-12 | WSLM2 & 3
Conductivity (uS / cm) |  | Skelbrooke | SK10 | SOCOTEC Environmental Chemistry | 2023-06-06 | 2090 | 2090 | 23060943-006 | 23060943 | No Sample Type |  | Cond (uS / cm) | Skelbrooke | SK10 | 2023-06-23 13:18 | 100 | 0 | 0 | 0 | 2023-06-15 | WSLM2 & 3
Conductivity (uS / cm) |  | Skelbrooke | SK10 | SOCOTEC Environmental Chemistry | 2023-07-05 | 2590 | 2590 | 23070706-004 | 23070706 | No Sample Type |  | Cond (uS / cm) | Skelbrooke | SK10 | 2023-07-25 08:55 | 100 | 0 | 0 | 0 | 2023-07-12 | WSLM2 & 3
Conductivity (uS / cm) |  | Skelbrooke | SK10 | SOCOTEC Environmental Chemistry | 2023-08-03 | 1720 | 1720 | 23080640-005 | 23080640 | No Sample Type |  | Cond (uS / cm) | Skelbrooke | SK10 | 2023-11-08 10:40 | 100 | 0 | 0 | 0 | 2023-08-08 | WSLM2 & 3
Conductivity (uS / cm) |  | Skelbrooke | SK10 | SOCOTEC Environmental Chemistry | 2023-09-01 | 1310 | 1310 | 23090193-006 | 23090193 | No Sample Type |  | Cond (uS / cm) | Skelbrooke | SK10 | 2023-09-11 10:59 | 100 | 0 | 0 | 0 | 2023-09-07 | WSLM2 & 3
Conductivity (uS / cm) |  | Skelbrooke | SK10 | SOCOTEC Environmental Chemistry | 2023-11-09 | 1600 | 1600 | 23111492-007 | 23111492 | No Sample Type |  | Cond (uS / cm) | Skelbrooke | SK10 | 2023-11-28 09:33 | 100 | 0 | 0 | 0 | 2023-11-21 | WSLM2 & 3
Conductivity (uS / cm) |  | Skelbrooke | SK11 | SOCOTEC Environmental Chemistry | 2021-11-16 | 2460 | 2460 | 21111644-004 | 21111644 | No Sample Type |  | Cond (uS / cm) | Skelbrooke | SK11 | 2021-12-09 10:44 | 100 | 0 | 0 | 0 | 2021-11-30 | WSLM2 & 3
Conductivity (uS / cm) |  | Skelbrooke | SK11 | SOCOTEC Environmental Chemistry | 2021-12-20 | 1540 | 1540 | 21121821-002 | 21121821 | No Sample Type |  | Cond (uS / cm) | Skelbrooke | SK11 | 2022-01-17 09:26 | 100 | 0 | 0 | 0 | 2022-01-06 | WSLM2 & 3
Conductivity (uS / cm) |  | Skelbrooke | SK11 | SOCOTEC Environmental Chemistry | 2022-01-17 | 2020 | 2020 | 22010976-003 | 22010976 | No Sample Type |  | Cond (uS / cm) | Skelbrooke | SK11 | 2022-02-04 14:17 | 100 | 0 | 0 | 0 | 2022-01-27 | PHCONDW
Conductivity (uS / cm) |  | Skelbrooke | SK11 | SOCOTEC Environmental Chemistry | 2022-02-09 | 2000 | 2000 | 22021284-007 | 22021284 | No Sample Type |  | Cond (uS / cm) | Skelbrooke | SK11 | 2022-05-23 13:42 | 100 | 0 | 0 | 0 | 2022-02-22 | WSLM2 & 3
Conductivity (uS / cm) |  | Skelbrooke | SK11 | SOCOTEC Environmental Chemistry | 2022-03-09 | 2730 | 2730 | 22031054-008 | 22031054 | No Sample Type |  | Cond (uS / cm) | Skelbrooke | SK11 | 2022-03-22 08:39 | 100 | 0 | 0 | 0 | 2022-03-17 | WSLM2 & 3
Conductivity (uS / cm) |  | Skelbrooke | SK11 | SOCOTEC Environmental Chemistry | 2022-04-12 | 2060 | 2060 | 22040958-007 | 22040958 | No Sample Type |  | Cond (uS / cm) | Skelbrooke | SK11 | 2022-05-18 13:40 | 100 | 0 | 0 | 0 | 2022-04-22 | WSLM2 & 3
Conductivity (uS / cm) |  | Skelbrooke | SK11 | SOCOTEC Environmental Chemistry | 2022-05-16 | 2020 | 2020 | 22051851-007 | 22051851 | No Sample Type |  | Cond (uS / cm) | Skelbrooke | SK11 | 2022-06-15 09:55 | 100 | 0 | 0 | 0 | 2022-06-09 | WSLM2 & 3
Conductivity (uS / cm) |  | Skelbrooke | SK11 | SOCOTEC Environmental Chemistry | 2022-06-27 | 2030 | 2030 | 22061938-007 | 22061938 | No Sample Type |  | Cond (uS / cm) | Skelbrooke | SK11 | 2022-07-08 14:52 | 100 | 0 | 0 | 0 | 2022-07-01 | WSLM2 & 3
Conductivity (uS / cm) |  | Skelbrooke | SK11 | SOCOTEC Environmental Chemistry | 2022-07-12 | 2120 | 2120 | 22070856-007 | 22070856 | No Sample Type |  | Cond (uS / cm) | Skelbrooke | SK11 | 2022-08-01 14:09 | 100 | 0 | 0 | 0 | 2022-07-15 | WSLM2 & 3
Conductivity (uS / cm) |  | Skelbrooke | SK11 | SOCOTEC Environmental Chemistry | 2022-08-23 | 2140 | 2140 | 22081939-002 | 22081939 | No Sample Type |  | Cond (uS / cm) | Skelbrooke | SK11 | 2022-09-05 13:17 | 100 | 0 | 0 | 0 | 2022-08-30 | WSLM2 & 3
Conductivity (uS / cm) |  | Skelbrooke | SK11 | SOCOTEC Environmental Chemistry | 2022-09-26 | 1890 | 1890 | 22092027-007 | 22092027 | No Sample Type |  | Cond (uS / cm) | Skelbrooke | SK11 | 2022-10-10 13:29 | 100 | 0 | 0 | 0 | 2022-10-05 | WSLM2 & 3
Conductivity (uS / cm) |  | Skelbrooke | SK11 | SOCOTEC Environmental Chemistry | 2022-10-25 | 2070 | 2070 | 22102231-007 | 22102231 | No Sample Type |  | Cond (uS / cm) | Skelbrooke | SK11 | 2022-11-18 11:07 | 100 | 0 | 0 | 0 | 2022-11-06 | WSLM2 & 3
Conductivity (uS / cm) |  | Skelbrooke | SK11 | SOCOTEC Environmental Chemistry | 2022-11-28 | 1620 | 1620 | 22112867-008 | 22112867 | No Sample Type |  | Cond (uS / cm) | Skelbrooke | SK11 | 2022-12-09 10:07 | 100 | 0 | 0 | 0 | 2022-12-07 | WSLM2 & 3
Conductivity (uS / cm) |  | Skelbrooke | SK11 | SOCOTEC Environmental Chemistry | 2022-12-12 | 1630 | 1630 | 22121437-008 | 22121437 | No Sample Type |  | Cond (uS / cm) | Skelbrooke | SK11 | 2022-12-28 11:06 | 100 | 0 | 0 | 0 | 2022-12-21 | WSLM2 & 3
Conductivity (uS / cm) |  | Skelbrooke | SK11 | SOCOTEC Environmental Chemistry | 2023-01-10 | 1630 | 1630 | 23010849-008 | 23010849 | No Sample Type |  | Cond (uS / cm) | Skelbrooke | SK11 | 2023-02-06 08:57 | 100 | 0 | 0 | 0 | 2023-01-18 | WSLM2 & 3
Conductivity (uS / cm) |  | Skelbrooke | SK11 | SOCOTEC Environmental Chemistry | 2023-02-03 | 2720 | 2720 | 23020512-008 | 23020512 | No Sample Type |  | Cond (uS / cm) | Skelbrooke | SK11 | 2023-02-13 14:23 | 100 | 0 | 0 | 0 | 2023-02-09 | WSLM2 & 3
Conductivity (uS / cm) |  | Skelbrooke | SK11 | SOCOTEC Environmental Chemistry | 2023-03-13 | 1830 | 1830 | 23031912-002 | 23031912 | No Sample Type |  | Cond (uS / cm) | Skelbrooke | SK11 | 2023-03-24 11:58 | 100 | 0 | 0 | 0 | 2023-03-20 | WSLM2 & 3
Conductivity (uS / cm) |  | Skelbrooke | SK11 | SOCOTEC Environmental Chemistry | 2023-04-17 | 1450 | 1450 | 23041697-008 | 23041697 | No Sample Type |  | Cond (uS / cm) | Skelbrooke | SK11 | 2023-05-09 09:30 | 100 | 0 | 0 | 0 | 2023-04-25 | WSLM2 & 3
Conductivity (uS / cm) |  | Skelbrooke | SK11 | SOCOTEC Environmental Chemistry | 2023-05-03 | 1670 | 1670 | 23050569-007 | 23050569 | No Sample Type |  | Cond (uS / cm) | Skelbrooke | SK11 | 2023-05-17 14:40 | 100 | 0 | 0 | 0 | 2023-05-12 | WSLM2 & 3
Conductivity (uS / cm) |  | Skelbrooke | SK11 | SOCOTEC Environmental Chemistry | 2023-06-06 | 1660 | 1660 | 23060943-007 | 23060943 | No Sample Type |  | Cond (uS / cm) | Skelbrooke | SK11 | 2023-06-23 13:18 | 100 | 0 | 0 | 0 | 2023-06-15 | WSLM2 & 3
Conductivity (uS / cm) |  | Skelbrooke | SK11 | SOCOTEC Environmental Chemistry | 2023-07-05 | 2740 | 2740 | 23070706-005 | 23070706 | No Sample Type |  | Cond (uS / cm) | Skelbrooke | SK11 | 2023-07-25 08:55 | 100 | 0 | 0 | 0 | 2023-07-12 | WSLM2 & 3
Conductivity (uS / cm) |  | Skelbrooke | SK11 | SOCOTEC Environmental Chemistry | 2023-08-03 | 1420 | 1420 | 23080640-006 | 23080640 | No Sample Type |  | Cond (uS / cm) | Skelbrooke | SK11 | 2023-11-08 10:40 | 100 | 0 | 0 | 0 | 2023-08-08 | WSLM2 & 3
Conductivity (uS / cm) |  | Skelbrooke | SK11 | SOCOTEC Environmental Chemistry | 2023-09-01 | 1690 | 1690 | 23090193-007 | 23090193 | No Sample Type |  | Cond (uS / cm) | Skelbrooke | SK11 | 2023-09-11 10:59 | 100 | 0 | 0 | 0 | 2023-09-07 | WSLM2 & 3
Conductivity (uS / cm) |  | Skelbrooke | SK11 | SOCOTEC Environmental Chemistry | 2023-11-09 | 2030 | 2030 | 23111492-008 | 23111492 | No Sample Type |  | Cond (uS / cm) | Skelbrooke | SK11 | 2023-11-28 09:33 | 100 | 0 | 0 | 0 | 2023-11-21 | WSLM2 & 3
Conductivity (uS / cm) |  | Skelbrooke | SK12 | SOCOTEC Environmental Chemistry | 2021-11-16 | 1810 | 1810 | 21111644-005 | 21111644 | No Sample Type |  | Cond (uS / cm) | Skelbrooke | SK12 | 2021-12-09 10:44 | 100 | 0 | 0 | 0 | 2021-11-30 | WSLM2 & 3
Conductivity (uS / cm) |  | Skelbrooke | SK12 | SOCOTEC Environmental Chemistry | 2021-12-20 | 1750 | 1750 | 21121821-003 | 21121821 | No Sample Type |  | Cond (uS / cm) | Skelbrooke | SK12 | 2022-01-17 09:26 | 100 | 0 | 0 | 0 | 2022-01-05 | WSLM2 & 3
Conductivity (uS / cm) |  | Skelbrooke | SK12 | SOCOTEC Environmental Chemistry | 2022-01-17 | 1750 | 1750 | 22010976-004 | 22010976 | No Sample Type |  | Cond (uS / cm) | Skelbrooke | SK12 | 2022-02-04 14:17 | 100 | 0 | 0 | 0 | 2022-01-27 | PHCONDW
Conductivity (uS / cm) |  | Skelbrooke | SK12 | SOCOTEC Environmental Chemistry | 2022-02-09 | 1870 | 1870 | 22021284-008 | 22021284 | No Sample Type |  | Cond (uS / cm) | Skelbrooke | SK12 | 2022-05-23 13:42 | 100 | 0 | 0 | 0 | 2022-02-22 | WSLM2 & 3
Conductivity (uS / cm) |  | Skelbrooke | SK12 | SOCOTEC Environmental Chemistry | 2022-03-09 | 1630 | 1630 | 22031054-009 | 22031054 | No Sample Type |  | Cond (uS / cm) | Skelbrooke | SK12 | 2022-03-22 08:39 | 100 | 0 | 0 | 0 | 2022-03-17 | WSLM2 & 3
Conductivity (uS / cm) |  | Skelbrooke | SK12 | SOCOTEC Environmental Chemistry | 2022-04-12 | 1880 | 1880 | 22040958-008 | 22040958 | No Sample Type |  | Cond (uS / cm) | Skelbrooke | SK12 | 2022-05-18 13:40 | 100 | 0 | 0 | 0 | 2022-04-22 | WSLM2 & 3
Conductivity (uS / cm) |  | Skelbrooke | SK12 | SOCOTEC Environmental Chemistry | 2022-05-16 | 1770 | 1770 | 22051851-008 | 22051851 | No Sample Type |  | Cond (uS / cm) | Skelbrooke | SK12 | 2022-06-15 09:55 | 100 | 0 | 0 | 0 | 2022-06-09 | WSLM2 & 3
Conductivity (uS / cm) |  | Skelbrooke | SK12 | SOCOTEC Environmental Chemistry | 2022-06-27 | 1530 | 1530 | 22061938-008 | 22061938 | No Sample Type |  | Cond (uS / cm) | Skelbrooke | SK12 | 2022-07-08 14:52 | 100 | 0 | 0 | 0 | 2022-07-01 | WSLM2 & 3
Conductivity (uS / cm) |  | Skelbrooke | SK12 | SOCOTEC Environmental Chemistry | 2022-07-12 | 1550 | 1550 | 22070856-008 | 22070856 | No Sample Type |  | Cond (uS / cm) | Skelbrooke | SK12 | 2022-08-01 14:09 | 100 | 0 | 0 | 0 | 2022-07-15 | WSLM2 & 3
Conductivity (uS / cm) |  | Skelbrooke | SK12 | SOCOTEC Environmental Chemistry | 2022-08-23 | 1380 | 1380 | 22081939-003 | 22081939 | No Sample Type |  | Cond (uS / cm) | Skelbrooke | SK12 | 2022-09-05 13:17 | 100 | 0 | 0 | 0 | 2022-08-30 | WSLM2 & 3
Conductivity (uS / cm) |  | Skelbrooke | SK12 | SOCOTEC Environmental Chemistry | 2022-09-26 | 1330 | 1330 | 22092027-008 | 22092027 | No Sample Type |  | Cond (uS / cm) | Skelbrooke | SK12 | 2022-10-10 13:29 | 100 | 0 | 0 | 0 | 2022-10-05 | WSLM2 & 3
Conductivity (uS / cm) |  | Skelbrooke | SK12 | SOCOTEC Environmental Chemistry | 2022-10-25 | 1720 | 1720 | 22102231-008 | 22102231 | No Sample Type |  | Cond (uS / cm) | Skelbrooke | SK12 | 2022-11-18 11:07 | 100 | 0 | 0 | 0 | 2022-11-06 | WSLM2 & 3
Conductivity (uS / cm) |  | Skelbrooke | SK12 | SOCOTEC Environmental Chemistry | 2022-11-28 | 1480 | 1480 | 22112867-009 | 22112867 | No Sample Type |  | Cond (uS / cm) | Skelbrooke | SK12 | 2022-12-09 10:07 | 100 | 0 | 0 | 0 | 2022-12-07 | WSLM2 & 3
Conductivity (uS / cm) |  | Skelbrooke | SK12 | SOCOTEC Environmental Chemistry | 2022-12-12 | 1550 | 1550 | 22121437-009 | 22121437 | No Sample Type |  | Cond (uS / cm) | Skelbrooke | SK12 | 2022-12-28 11:06 | 100 | 0 | 0 | 0 | 2022-12-21 | WSLM2 & 3
Conductivity (uS / cm) |  | Skelbrooke | SK12 | SOCOTEC Environmental Chemistry | 2023-01-10 | 1510 | 1510 | 23010849-009 | 23010849 | No Sample Type |  | Cond (uS / cm) | Skelbrooke | SK12 | 2023-02-06 08:57 | 100 | 0 | 0 | 0 | 2023-01-18 | WSLM2 & 3
Conductivity (uS / cm) |  | Skelbrooke | SK12 | SOCOTEC Environmental Chemistry | 2023-02-03 | 1700 | 1700 | 23020512-009 | 23020512 | No Sample Type |  | Cond (uS / cm) | Skelbrooke | SK12 | 2023-02-13 14:23 | 100 | 0 | 0 | 0 | 2023-02-09 | WSLM2 & 3
Conductivity (uS / cm) |  | Skelbrooke | SK12 | SOCOTEC Environmental Chemistry | 2023-03-13 | 1690 | 1690 | 23031912-003 | 23031912 | No Sample Type |  | Cond (uS / cm) | Skelbrooke | SK12 | 2023-03-24 11:58 | 100 | 0 | 0 | 0 | 2023-03-20 | WSLM2 & 3
Conductivity (uS / cm) |  | Skelbrooke | SK12 | SOCOTEC Environmental Chemistry | 2023-04-17 | 1660 | 1660 | 23041697-009 | 23041697 | No Sample Type |  | Cond (uS / cm) | Skelbrooke | SK12 | 2023-05-09 09:30 | 100 | 0 | 0 | 0 | 2023-04-25 | WSLM2 & 3
Conductivity (uS / cm) |  | Skelbrooke | SK12 | SOCOTEC Environmental Chemistry | 2023-05-03 | 1730 | 1730 | 23050569-008 | 23050569 | No Sample Type |  | Cond (uS / cm) | Skelbrooke | SK12 | 2023-05-17 14:40 | 100 | 0 | 0 | 0 | 2023-05-12 | WSLM2 & 3
Conductivity (uS / cm) |  | Skelbrooke | SK12 | SOCOTEC Environmental Chemistry | 2023-06-06 | 1590 | 1590 | 23060943-008 | 23060943 | No Sample Type |  | Cond (uS / cm) | Skelbrooke | SK12 | 2023-06-23 13:18 | 100 | 0 | 0 | 0 | 2023-06-15 | WSLM2 & 3
Conductivity (uS / cm) |  | Skelbrooke | SK12 | SOCOTEC Environmental Chemistry | 2023-07-05 | 1610 | 1610 | 23070706-006 | 23070706 | No Sample Type |  | Cond (uS / cm) | Skelbrooke | SK12 | 2023-07-25 08:55 | 100 | 0 | 0 | 0 | 2023-07-12 | WSLM2 & 3
Conductivity (uS / cm) |  | Skelbrooke | SK12 | SOCOTEC Environmental Chemistry | 2023-08-03 | 1510 | 1510 | 23080640-007 | 23080640 | No Sample Type |  | Cond (uS / cm) | Skelbrooke | SK12 | 2023-11-08 10:40 | 100 | 0 | 0 | 0 | 2023-08-08 | WSLM2 & 3
Conductivity (uS / cm) |  | Skelbrooke | SK12 | SOCOTEC Environmental Chemistry | 2023-09-01 | 1290 | 1290 | 23090193-008 | 23090193 | No Sample Type |  | Cond (uS / cm) | Skelbrooke | SK12 | 2023-09-11 10:59 | 100 | 0 | 0 | 0 | 2023-09-07 | WSLM2 & 3
Conductivity (uS / cm) |  | Skelbrooke | SK12 | SOCOTEC Environmental Chemistry | 2023-11-09 | 1460 | 1460 | 23111492-009 | 23111492 | No Sample Type |  | Cond (uS / cm) | Skelbrooke | SK12 | 2023-11-28 09:33 | 100 | 0 | 0 | 0 | 2023-11-21 | WSLM2 & 3
Conductivity (uS / cm) |  | Skelbrooke | SK21 | SOCOTEC Environmental Chemistry | 2021-11-16 | 1170 | 1170 | 21111644-006 | 21111644 | No Sample Type |  | Cond (uS / cm) | Skelbrooke | SK21 | 2021-12-09 10:44 | 100 | 0 | 0 | 0 | 2021-11-30 | WSLM2 & 3
Conductivity (uS / cm) |  | Skelbrooke | SK21 | SOCOTEC Environmental Chemistry | 2021-12-20 | 1350 | 1350 | 21121821-004 | 21121821 | No Sample Type |  | Cond (uS / cm) | Skelbrooke | SK21 | 2022-01-17 09:26 | 100 | 0 | 0 | 0 | 2022-01-05 | WSLM2 & 3
Conductivity (uS / cm) |  | Skelbrooke | SK21 | SOCOTEC Environmental Chemistry | 2022-01-14 | 1340 | 1340 | 22010752-006 | 22010752 | No Sample Type |  | Cond (uS / cm) | Skelbrooke | SK21 | 2022-01-31 14:04 | 100 | 0 | 0 | 0 | 2022-01-21 | WSLM2 & 3
Conductivity (uS / cm) |  | Skelbrooke | SK21 | SOCOTEC Environmental Chemistry | 2022-02-09 | 1200 | 1200 | 22021284-009 | 22021284 | No Sample Type |  | Cond (uS / cm) | Skelbrooke | SK21 | 2022-05-23 13:42 | 100 | 0 | 0 | 0 | 2022-02-22 | WSLM2 & 3
Conductivity (uS / cm) |  | Skelbrooke | SK21 | SOCOTEC Environmental Chemistry | 2022-03-09 | 1240 | 1240 | 22031054-010 | 22031054 | No Sample Type |  | Cond (uS / cm) | Skelbrooke | SK21 | 2022-03-22 08:39 | 100 | 0 | 0 | 0 | 2022-03-17 | WSLM2 & 3
Conductivity (uS / cm) |  | Skelbrooke | SK21 | SOCOTEC Environmental Chemistry | 2022-04-12 | 1130 | 1130 | 22040958-009 | 22040958 | No Sample Type |  | Cond (uS / cm) | Skelbrooke | SK21 | 2022-05-18 13:40 | 100 | 0 | 0 | 0 | 2022-04-22 | WSLM2 & 3
Conductivity (uS / cm) |  | Skelbrooke | SK21 | SOCOTEC Environmental Chemistry | 2022-05-16 | 1000 | 1000 | 22051851-009 | 22051851 | No Sample Type |  | Cond (uS / cm) | Skelbrooke | SK21 | 2022-06-15 09:55 | 100 | 0 | 0 | 0 | 2022-06-09 | WSLM2 & 3
Conductivity (uS / cm) |  | Skelbrooke | SK21 | SOCOTEC Environmental Chemistry | 2022-06-27 | 1140 | 1140 | 22061938-009 | 22061938 | No Sample Type |  | Cond (uS / cm) | Skelbrooke | SK21 | 2022-07-08 14:52 | 100 | 0 | 0 | 0 | 2022-07-01 | WSLM2 & 3
Conductivity (uS / cm) |  | Skelbrooke | SK21 | SOCOTEC Environmental Chemistry | 2022-07-12 | 1340 | 1340 | 22070856-009 | 22070856 | No Sample Type |  | Cond (uS / cm) | Skelbrooke | SK21 | 2022-08-01 14:09 | 100 | 0 | 0 | 0 | 2022-07-14 | WSLM2 & 3
Conductivity (uS / cm) |  | Skelbrooke | SK21 | SOCOTEC Environmental Chemistry | 2022-08-23 | 1250 | 1250 | 22081939-004 | 22081939 | No Sample Type |  | Cond (uS / cm) | Skelbrooke | SK21 | 2022-09-05 13:17 | 100 | 0 | 0 | 0 | 2022-08-30 | WSLM2 & 3
Conductivity (uS / cm) |  | Skelbrooke | SK21 | SOCOTEC Environmental Chemistry | 2022-09-26 | 1190 | 1190 | 22092027-009 | 22092027 | No Sample Type |  | Cond (uS / cm) | Skelbrooke | SK21 | 2022-10-10 13:29 | 100 | 0 | 0 | 0 | 2022-10-05 | WSLM2 & 3
Conductivity (uS / cm) |  | Skelbrooke | SK21 | SOCOTEC Environmental Chemistry | 2022-10-25 | 1210 | 1210 | 22102231-009 | 22102231 | No Sample Type |  | Cond (uS / cm) | Skelbrooke | SK21 | 2022-11-18 11:07 | 100 | 0 | 0 | 0 | 2022-11-06 | WSLM2 & 3
Conductivity (uS / cm) |  | Skelbrooke | SK21 | SOCOTEC Environmental Chemistry | 2022-11-28 | 1400 | 1400 | 22112867-010 | 22112867 | No Sample Type |  | Cond (uS / cm) | Skelbrooke | SK21 | 2022-12-09 10:07 | 100 | 0 | 0 | 0 | 2022-12-07 | WSLM2 & 3
Conductivity (uS / cm) |  | Skelbrooke | SK21 | SOCOTEC Environmental Chemistry | 2022-12-12 | 1200 | 1200 | 22121437-010 | 22121437 | No Sample Type |  | Cond (uS / cm) | Skelbrooke | SK21 | 2022-12-28 11:06 | 100 | 0 | 0 | 0 | 2022-12-21 | WSLM2 & 3
Conductivity (uS / cm) |  | Skelbrooke | SK21 | SOCOTEC Environmental Chemistry | 2023-01-10 | 1270 | 1270 | 23010849-010 | 23010849 | No Sample Type |  | Cond (uS / cm) | Skelbrooke | SK21 | 2023-02-06 08:57 | 100 | 0 | 0 | 0 | 2023-01-17 | WSLM2 & 3
Conductivity (uS / cm) |  | Skelbrooke | SK21 | SOCOTEC Environmental Chemistry | 2023-02-03 | 1110 | 1110 | 23020512-010 | 23020512 | No Sample Type |  | Cond (uS / cm) | Skelbrooke | SK21 | 2023-02-13 14:23 | 100 | 0 | 0 | 0 | 2023-02-09 | WSLM2 & 3
Conductivity (uS / cm) |  | Skelbrooke | SK21 | SOCOTEC Environmental Chemistry | 2023-03-13 | 1080 | 1080 | 23031695-007 | 23031695 | No Sample Type |  | Cond (uS / cm) | Skelbrooke | SK21 | 2023-03-24 11:58 | 100 | 0 | 0 | 0 | 2023-03-16 | WSLM2 & 3
Conductivity (uS / cm) |  | Skelbrooke | SK21 | SOCOTEC Environmental Chemistry | 2023-04-17 | 1120 | 1120 | 23041697-010 | 23041697 | No Sample Type |  | Cond (uS / cm) | Skelbrooke | SK21 | 2023-05-09 09:30 | 100 | 0 | 0 | 0 | 2023-04-25 | WSLM2 & 3
Conductivity (uS / cm) |  | Skelbrooke | SK21 | SOCOTEC Environmental Chemistry | 2023-05-03 | 1120 | 1120 | 23050569-009 | 23050569 | No Sample Type |  | Cond (uS / cm) | Skelbrooke | SK21 | 2023-05-17 14:40 | 100 | 0 | 0 | 0 | 2023-05-12 | WSLM2 & 3
Conductivity (uS / cm) |  | Skelbrooke | SK21 | SOCOTEC Environmental Chemistry | 2023-06-06 | 1100 | 1100 | 23060943-009 | 23060943 | No Sample Type |  | Cond (uS / cm) | Skelbrooke | SK21 | 2023-06-23 13:18 | 100 | 0 | 0 | 0 | 2023-06-15 | WSLM2 & 3
Conductivity (uS / cm) |  | Skelbrooke | SK21 | SOCOTEC Environmental Chemistry | 2023-07-07 | 1150 | 1150 | 23070996-002 | 23070996 | No Sample Type |  | Cond (uS / cm) | Skelbrooke | SK21 | 2023-07-25 08:56 | 100 | 0 | 0 | 0 | 2023-07-12 | WSLM2 & 3
Conductivity (uS / cm) |  | Skelbrooke | SK21 | SOCOTEC Environmental Chemistry | 2023-08-03 | 1180 | 1180 | 23080630-002 | 23080630 | No Sample Type |  | Cond (uS / cm) | Skelbrooke | SK21 | 2023-11-08 10:40 | 100 | 0 | 0 | 0 | 2023-08-08 | WSLM2 & 3
Conductivity (uS / cm) |  | Skelbrooke | SK21 | SOCOTEC Environmental Chemistry | 2023-09-01 | 1240 | 1240 | 23090193-009 | 23090193 | No Sample Type |  | Cond (uS / cm) | Skelbrooke | SK21 | 2023-09-11 10:59 | 100 | 0 | 0 | 0 | 2023-09-07 | WSLM2 & 3
Conductivity (uS / cm) |  | Skelbrooke | SK21 | SOCOTEC Environmental Chemistry | 2023-11-09 | 1470 | 1470 | 23111492-010 | 23111492 | No Sample Type |  | Cond (uS / cm) | Skelbrooke | SK21 | 2023-11-28 09:33 | 100 | 0 | 0 | 0 | 2023-11-21 | WSLM2 & 3
Conductivity (uS / cm) |  | Skelbrooke | SKSW02 | SOCOTEC Environmental Chemistry | 2022-11-28 | 1460 | 1460 | 22112867-011 | 22112867 | No Sample Type |  | Cond (uS / cm) | Skelbrooke | SKSW02 | 2022-12-09 10:07 | 100 | 0 | 0 | 0 | 2022-12-07 | WSLM2 & 3
Conductivity (uS / cm) |  | Skelbrooke | SKSW02 | SOCOTEC Environmental Chemistry | 2023-01-10 | 1450 | 1450 | 23010849-011 | 23010849 | No Sample Type |  | Cond (uS / cm) | Skelbrooke | SKSW02 | 2023-02-06 08:57 | 100 | 0 | 0 | 0 | 2023-01-17 | WSLM2 & 3
Conductivity (uS / cm) |  | Skelbrooke | SKSW03 | SOCOTEC Environmental Chemistry | 2021-11-16 | 1720 | 1720 | 21111644-009 | 21111644 | No Sample Type |  | Cond (uS / cm) | Skelbrooke | SKSW03 | 2021-12-09 10:44 | 100 | 0 | 0 | 0 | 2021-11-30 | WSLM2 & 3
Conductivity (uS / cm) |  | Skelbrooke | SKSW03 | SOCOTEC Environmental Chemistry | 2021-12-20 | 1660 | 1660 | 21121821-007 | 21121821 | No Sample Type |  | Cond (uS / cm) | Skelbrooke | SKSW03 | 2022-01-17 09:26 | 100 | 0 | 0 | 0 | 2022-01-05 | WSLM2 & 3
Conductivity (uS / cm) |  | Skelbrooke | SKSW03 | SOCOTEC Environmental Chemistry | 2022-01-14 | 1630 | 1630 | 22010752-009 | 22010752 | No Sample Type |  | Cond (uS / cm) | Skelbrooke | SKSW03 | 2022-01-31 14:04 | 100 | 0 | 0 | 0 | 2022-01-21 | WSLM2 & 3
Conductivity (uS / cm) |  | Skelbrooke | SKSW03 | SOCOTEC Environmental Chemistry | 2022-02-09 | 1690 | 1690 | 22021284-012 | 22021284 | No Sample Type |  | Cond (uS / cm) | Skelbrooke | SKSW03 | 2022-05-23 13:42 | 100 | 0 | 0 | 0 | 2022-02-22 | WSLM2 & 3
Conductivity (uS / cm) |  | Skelbrooke | SKSW03 | SOCOTEC Environmental Chemistry | 2022-03-09 | 1530 | 1530 | 22031054-014 | 22031054 | No Sample Type |  | Cond (uS / cm) | Skelbrooke | SKSW03 | 2022-03-22 08:39 | 100 | 0 | 0 | 0 | 2022-03-17 | WSLM2 & 3
Conductivity (uS / cm) |  | Skelbrooke | SKSW03 | SOCOTEC Environmental Chemistry | 2022-04-12 | 1580 | 1580 | 22040958-012 | 22040958 | No Sample Type |  | Cond (uS / cm) | Skelbrooke | SKSW03 | 2022-05-18 13:40 | 100 | 0 | 0 | 0 | 2022-04-21 | WSLM2 & 3
Conductivity (uS / cm) |  | Skelbrooke | SKSW03 | SOCOTEC Environmental Chemistry | 2022-05-16 | 1820 | 1820 | 22051851-012 | 22051851 | No Sample Type |  | Cond (uS / cm) | Skelbrooke | SKSW03 | 2022-06-15 09:55 | 100 | 0 | 0 | 0 | 2022-06-09 | WSLM2 & 3
Conductivity (uS / cm) |  | Skelbrooke | SKSW03 | SOCOTEC Environmental Chemistry | 2022-06-27 | 2420 | 2420 | 22061938-012 | 22061938 | No Sample Type |  | Cond (uS / cm) | Skelbrooke | SKSW03 | 2022-07-08 14:52 | 100 | 0 | 0 | 0 | 2022-07-01 | WSLM2 & 3
Conductivity (uS / cm) |  | Skelbrooke | SKSW03 | SOCOTEC Environmental Chemistry | 2022-07-12 | 2710 | 2710 | 22070856-012 | 22070856 | No Sample Type |  | Cond (uS / cm) | Skelbrooke | SKSW03 | 2022-08-01 14:09 | 100 | 0 | 0 | 0 | 2022-07-14 | WSLM2 & 3
Conductivity (uS / cm) |  | Skelbrooke | SKSW03 | SOCOTEC Environmental Chemistry | 2022-08-23 | 4920 | 4920 | 22081939-007 | 22081939 | No Sample Type |  | Cond (uS / cm) | Skelbrooke | SKSW03 | 2022-09-05 13:17 | 100 | 0 | 0 | 0 | 2022-08-30 | WSLM2 & 3
Conductivity (uS / cm) |  | Skelbrooke | SKSW03 | SOCOTEC Environmental Chemistry | 2022-09-26 | 3470 | 3470 | 22092027-012 | 22092027 | No Sample Type |  | Cond (uS / cm) | Skelbrooke | SKSW03 | 2022-10-10 13:29 | 100 | 0 | 0 | 0 | 2022-10-05 | WSLM2 & 3
Conductivity (uS / cm) |  | Skelbrooke | SKSW03 | SOCOTEC Environmental Chemistry | 2022-10-25 | 3360 | 3360 | 22102231-012 | 22102231 | No Sample Type |  | Cond (uS / cm) | Skelbrooke | SKSW03 | 2022-11-18 11:07 | 100 | 0 | 0 | 0 | 2022-11-01 | WSLM2 & 3
Conductivity (uS / cm) |  | Skelbrooke | SKSW03 | SOCOTEC Environmental Chemistry | 2022-11-28 | 1560 | 1560 | 22112867-015 | 22112867 | No Sample Type |  | Cond (uS / cm) | Skelbrooke | SKSW03 | 2022-12-09 10:07 | 100 | 0 | 0 | 0 | 2022-12-07 | WSLM2 & 3
Conductivity (uS / cm) |  | Skelbrooke | SKSW03 | SOCOTEC Environmental Chemistry | 2022-12-12 | 1530 | 1530 | 22121437-013 | 22121437 | No Sample Type |  | Cond (uS / cm) | Skelbrooke | SKSW03 | 2022-12-28 11:06 | 100 | 0 | 0 | 0 | 2022-12-21 | WSLM2 & 3
Conductivity (uS / cm) |  | Skelbrooke | SKSW03 | SOCOTEC Environmental Chemistry | 2023-01-10 | 1530 | 1530 | 23010849-014 | 23010849 | No Sample Type |  | Cond (uS / cm) | Skelbrooke | SKSW03 | 2023-02-06 08:57 | 100 | 0 | 0 | 0 | 2023-01-17 | WSLM2 & 3
Conductivity (uS / cm) |  | Skelbrooke | SKSW03 | SOCOTEC Environmental Chemistry | 2023-02-03 | 1530 | 1530 | 23020512-013 | 23020512 | No Sample Type |  | Cond (uS / cm) | Skelbrooke | SKSW03 | 2023-02-13 14:23 | 100 | 0 | 0 | 0 | 2023-02-09 | WSLM2 & 3
Conductivity (uS / cm) |  | Skelbrooke | SKSW03 | SOCOTEC Environmental Chemistry | 2023-03-13 | 1990 | 1990 | 23031912-005 | 23031912 | No Sample Type |  | Cond (uS / cm) | Skelbrooke | SKSW03 | 2023-03-24 11:58 | 100 | 0 | 0 | 0 | 2023-03-20 | WSLM2 & 3
Conductivity (uS / cm) |  | Skelbrooke | SKSW03 | SOCOTEC Environmental Chemistry | 2023-04-17 | 1770 | 1770 | 23041697-013 | 23041697 | No Sample Type |  | Cond (uS / cm) | Skelbrooke | SKSW03 | 2023-05-09 09:30 | 100 | 0 | 0 | 0 | 2023-04-25 | WSLM2 & 3
Conductivity (uS / cm) |  | Skelbrooke | SKSW03 | SOCOTEC Environmental Chemistry | 2023-05-03 | 1730 | 1730 | 23050569-012 | 23050569 | No Sample Type |  | Cond (uS / cm) | Skelbrooke | SKSW03 | 2023-05-17 14:40 | 100 | 0 | 0 | 0 | 2023-05-12 | WSLM2 & 3
Conductivity (uS / cm) |  | Skelbrooke | SKSW03 | SOCOTEC Environmental Chemistry | 2023-06-06 | 1620 | 1620 | 23060943-012 | 23060943 | No Sample Type |  | Cond (uS / cm) | Skelbrooke | SKSW03 | 2023-06-23 13:18 | 100 | 0 | 0 | 0 | 2023-06-15 | WSLM2 & 3
Conductivity (uS / cm) |  | Skelbrooke | SKSW03 | SOCOTEC Environmental Chemistry | 2023-07-14 | 1730 | 1730 | 23072008-003 | 23072008 | No Sample Type |  | Cond (uS / cm) | Skelbrooke | SKSW03 | 2023-08-02 08:12 | 100 | 0 | 0 | 0 | 2023-07-20 | WSLM2 & 3
Conductivity (uS / cm) |  | Skelbrooke | SKSW03 | SOCOTEC Environmental Chemistry | 2023-08-03 | 2630 | 2630 | 23080630-005 | 23080630 | No Sample Type |  | Cond (uS / cm) | Skelbrooke | SKSW03 | 2023-11-08 10:40 | 100 | 0 | 0 | 0 | 2023-08-09 | WSLM2 & 3
Conductivity (uS / cm) |  | Skelbrooke | SKSW03 | SOCOTEC Environmental Chemistry | 2023-09-01 | 2630 | 2630 | 23090193-012 | 23090193 | No Sample Type |  | Cond (uS / cm) | Skelbrooke | SKSW03 | 2023-09-11 10:59 | 100 | 0 | 0 | 0 | 2023-09-07 | WSLM2 & 3
Copper (Diss) (mg/l) |  | Skelbrooke | SK01 | SOCOTEC Environmental Chemistry | 2022-01-14 | 0.006 | 0.006 | 22010752-007 | 22010752 | No Sample Type |  | Cu(D) (mg/l) | Skelbrooke | SK01 | 2022-01-31 14:04 | 0.001 | 0 | 0 | 0 | 2022-01-20 | ICPMSW (Dissolved)
Copper (Diss) (mg/l) |  | Skelbrooke | SK01 | SOCOTEC Environmental Chemistry | 2022-04-12 | 0.008 | 0.008 | 22040958-010 | 22040958 | No Sample Type |  | Cu(D) (mg/l) | Skelbrooke | SK01 | 2022-05-18 13:40 | 0.001 | 0 | 0 | 0 | 2022-04-22 | ICPMSW (Dissolved)
Copper (Diss) (mg/l) |  | Skelbrooke | SK01 | SOCOTEC Environmental Chemistry | 2022-07-12 | 0.003 | 0.003 | 22070856-010 | 22070856 | No Sample Type |  | Cu(D) (mg/l) | Skelbrooke | SK01 | 2022-08-01 14:09 | 0.001 | 0 | 0 | 0 | 2022-07-18 | ICPMSW (Dissolved)
Copper (Diss) (mg/l) |  | Skelbrooke | SK01 | SOCOTEC Environmental Chemistry | 2022-10-25 | 0.011 | 0.011 | 22102231-010 | 22102231 | No Sample Type |  | Cu(D) (mg/l) | Skelbrooke | SK01 | 2022-11-18 11:07 | 0.001 | 0 | 0 | 0 | 2022-11-08 | ICPMSW (Dissolved)
Copper (Diss) (mg/l) |  | Skelbrooke | SK01 | SOCOTEC Environmental Chemistry | 2023-01-10 | 0.004 | 0.004 | 23010849-012 | 23010849 | No Sample Type |  | Cu(D) (mg/l) | Skelbrooke | SK01 | 2023-02-06 08:57 | 0.001 | 0 | 0 | 0 | 2023-01-19 | ICPMSW (Dissolved)
Copper (Diss) (mg/l) |  | Skelbrooke | SK01 | SOCOTEC Environmental Chemistry | 2023-04-17 | 0.002 | 0.002 | 23041697-011 | 23041697 | No Sample Type |  | Cu(D) (mg/l) | Skelbrooke | SK01 | 2023-05-09 09:30 | 0.001 | 0 | 0 | 0 | 2023-04-30 | ICPMSW (Dissolved)
Copper (Diss) (mg/l) |  | Skelbrooke | SK01 | SOCOTEC Environmental Chemistry | 2023-07-07 | 0.004 | 0.004 | 23070996-003 | 23070996 | No Sample Type |  | Cu(D) (mg/l) | Skelbrooke | SK01 | 2023-07-25 08:56 | 0.001 | 0 | 0 | 0 | 2023-07-13 | ICPMSW (Dissolved)
Copper (Diss) (mg/l) |  | Skelbrooke | SK01 | SOCOTEC Environmental Chemistry | 2023-11-09 | 0.004 | 0.004 | 23111492-011 | 23111492 | No Sample Type |  | Cu(D) (mg/l) | Skelbrooke | SK01 | 2023-11-28 09:33 | 0.001 | 0 | 0 | 0 | 2023-11-20 | ICPMSW (Dissolved)
Copper (Diss) (mg/l) |  | Skelbrooke | SK03 | SOCOTEC Environmental Chemistry | 2022-01-14 | 0.002 | 0.002 | 22010752-008 | 22010752 | No Sample Type |  | Cu(D) (mg/l) | Skelbrooke | SK03 | 2022-01-31 14:04 | 0.001 | 0 | 0 | 0 | 2022-01-20 | ICPMSW (Dissolved)
Copper (Diss) (mg/l) |  | Skelbrooke | SK03 | SOCOTEC Environmental Chemistry | 2022-04-12 | 0.002 | 0.002 | 22040958-011 | 22040958 | No Sample Type |  | Cu(D) (mg/l) | Skelbrooke | SK03 | 2022-05-18 13:40 | 0.001 | 0 | 0 | 0 | 2022-04-22 | ICPMSW (Dissolved)
Copper (Diss) (mg/l) |  | Skelbrooke | SK03 | SOCOTEC Environmental Chemistry | 2022-07-12 | <0.001 | 0.001 | 22070856-011 | 22070856 | No Sample Type |  | Cu(D) (mg/l) | Skelbrooke | SK03 | 2022-08-01 14:09 | 0.001 | 0 | 0 | 0 | 2022-07-18 | ICPMSW (Dissolved)
Copper (Diss) (mg/l) |  | Skelbrooke | SK03 | SOCOTEC Environmental Chemistry | 2022-10-25 | <0.001 | 0.001 | 22102231-011 | 22102231 | No Sample Type |  | Cu(D) (mg/l) | Skelbrooke | SK03 | 2022-11-18 11:07 | 0.001 | 0 | 0 | 0 | 2022-11-08 | ICPMSW (Dissolved)
Copper (Diss) (mg/l) |  | Skelbrooke | SK03 | SOCOTEC Environmental Chemistry | 2023-01-10 | 0.007 | 0.007 | 23010849-013 | 23010849 | No Sample Type |  | Cu(D) (mg/l) | Skelbrooke | SK03 | 2023-02-06 08:57 | 0.001 | 0 | 0 | 0 | 2023-01-19 | ICPMSW (Dissolved)
Copper (Diss) (mg/l) |  | Skelbrooke | SK03 | SOCOTEC Environmental Chemistry | 2023-04-17 | <0.001 | 0.001 | 23041697-012 | 23041697 | No Sample Type |  | Cu(D) (mg/l) | Skelbrooke | SK03 | 2023-05-09 09:30 | 0.001 | 0 | 0 | 0 | 2023-04-30 | ICPMSW (Dissolved)
Copper (Diss) (mg/l) |  | Skelbrooke | SK03 | SOCOTEC Environmental Chemistry | 2023-07-14 | <0.001 | 0.001 | 23072008-002 | 23072008 | No Sample Type |  | Cu(D) (mg/l) | Skelbrooke | SK03 | 2023-08-02 08:12 | 0.001 | 0 | 0 | 0 | 2023-07-26 | ICPMSW (Dissolved)
Copper (Diss) (mg/l) |  | Skelbrooke | SK03 | SOCOTEC Environmental Chemistry | 2023-11-09 | <0.001 | 0.001 | 23111492-012 | 23111492 | No Sample Type |  | Cu(D) (mg/l) | Skelbrooke | SK03 | 2023-11-28 09:33 | 0.001 | 0 | 0 | 0 | 2023-11-20 | ICPMSW (Dissolved)
Copper (Diss) (mg/l) |  | Skelbrooke | SK04 | SOCOTEC Environmental Chemistry | 2022-01-14 | 0.002 | 0.002 | 22010752-001 | 22010752 | No Sample Type |  | Cu(D) (mg/l) | Skelbrooke | SK04 | 2022-01-31 14:04 | 0.001 | 0 | 0 | 0 | 2022-01-20 | ICPMSW (Dissolved)
Copper (Diss) (mg/l) |  | Skelbrooke | SK04 | SOCOTEC Environmental Chemistry | 2022-04-12 | 0.003 | 0.003 | 22040958-001 | 22040958 | No Sample Type |  | Cu(D) (mg/l) | Skelbrooke | SK04 | 2022-05-18 13:40 | 0.001 | 0 | 0 | 0 | 2022-04-22 | ICPMSW (Dissolved)
Copper (Diss) (mg/l) |  | Skelbrooke | SK04 | SOCOTEC Environmental Chemistry | 2022-07-12 | 0.002 | 0.002 | 22070856-001 | 22070856 | No Sample Type |  | Cu(D) (mg/l) | Skelbrooke | SK04 | 2022-08-01 14:09 | 0.001 | 0 | 0 | 0 | 2022-07-18 | ICPMSW (Dissolved)
Copper (Diss) (mg/l) |  | Skelbrooke | SK04 | SOCOTEC Environmental Chemistry | 2022-10-25 | 0.003 | 0.003 | 22102231-001 | 22102231 | No Sample Type |  | Cu(D) (mg/l) | Skelbrooke | SK04 | 2022-11-18 11:07 | 0.001 | 0 | 0 | 0 | 2022-11-08 | ICPMSW (Dissolved)
Copper (Diss) (mg/l) |  | Skelbrooke | SK04 | SOCOTEC Environmental Chemistry | 2023-01-10 | 0.003 | 0.003 | 23010849-001 | 23010849 | No Sample Type |  | Cu(D) (mg/l) | Skelbrooke | SK04 | 2023-02-06 08:57 | 0.001 | 0 | 0 | 0 | 2023-01-19 | ICPMSW (Dissolved)
Copper (Diss) (mg/l) |  | Skelbrooke | SK04 | SOCOTEC Environmental Chemistry | 2023-04-17 | 0.003 | 0.003 | 23041697-001 | 23041697 | No Sample Type |  | Cu(D) (mg/l) | Skelbrooke | SK04 | 2023-05-09 09:30 | 0.001 | 0 | 0 | 0 | 2023-04-30 | ICPMSW (Dissolved)
Copper (Diss) (mg/l) |  | Skelbrooke | SK04 | SOCOTEC Environmental Chemistry | 2023-07-05 | 0.002 | 0.002 | 23070706-001 | 23070706 | No Sample Type |  | Cu(D) (mg/l) | Skelbrooke | SK04 | 2023-07-25 08:55 | 0.001 | 0 | 0 | 0 | 2023-07-12 | ICPMSW (Dissolved)
Copper (Diss) (mg/l) |  | Skelbrooke | SK04 | SOCOTEC Environmental Chemistry | 2023-11-09 | 0.004 | 0.004 | 23111492-001 | 23111492 | No Sample Type |  | Cu(D) (mg/l) | Skelbrooke | SK04 | 2023-11-28 09:33 | 0.001 | 0 | 0 | 0 | 2023-11-17 | ICPMSW (Dissolved)
Copper (Diss) (mg/l) |  | Skelbrooke | SK05 | SOCOTEC Environmental Chemistry | 2022-01-14 | 0.002 | 0.002 | 22010752-002 | 22010752 | No Sample Type |  | Cu(D) (mg/l) | Skelbrooke | SK05 | 2022-01-31 14:04 | 0.001 | 0 | 0 | 0 | 2022-01-20 | ICPMSW (Dissolved)
Copper (Diss) (mg/l) |  | Skelbrooke | SK05 | SOCOTEC Environmental Chemistry | 2022-04-12 | 0.003 | 0.003 | 22040958-002 | 22040958 | No Sample Type |  | Cu(D) (mg/l) | Skelbrooke | SK05 | 2022-05-18 13:40 | 0.001 | 0 | 0 | 0 | 2022-04-22 | ICPMSW (Dissolved)
Copper (Diss) (mg/l) |  | Skelbrooke | SK05 | SOCOTEC Environmental Chemistry | 2022-07-12 | <0.001 | 0.001 | 22070856-002 | 22070856 | No Sample Type |  | Cu(D) (mg/l) | Skelbrooke | SK05 | 2022-08-01 14:09 | 0.001 | 0 | 0 | 0 | 2022-07-18 | ICPMSW (Dissolved)
Copper (Diss) (mg/l) |  | Skelbrooke | SK05 | SOCOTEC Environmental Chemistry | 2022-10-25 | 0.001 | 0.001 | 22102231-002 | 22102231 | No Sample Type |  | Cu(D) (mg/l) | Skelbrooke | SK05 | 2022-11-18 11:07 | 0.001 | 0 | 0 | 0 | 2022-11-08 | ICPMSW (Dissolved)
Copper (Diss) (mg/l) |  | Skelbrooke | SK05 | SOCOTEC Environmental Chemistry | 2023-01-10 | 0.002 | 0.002 | 23010849-002 | 23010849 | No Sample Type |  | Cu(D) (mg/l) | Skelbrooke | SK05 | 2023-02-06 08:57 | 0.001 | 0 | 0 | 0 | 2023-01-19 | ICPMSW (Dissolved)
Copper (Diss) (mg/l) |  | Skelbrooke | SK05 | SOCOTEC Environmental Chemistry | 2023-04-17 | 0.002 | 0.002 | 23041697-002 | 23041697 | No Sample Type |  | Cu(D) (mg/l) | Skelbrooke | SK05 | 2023-05-09 09:30 | 0.001 | 0 | 0 | 0 | 2023-04-30 | ICPMSW (Dissolved)
Copper (Diss) (mg/l) |  | Skelbrooke | SK05 | SOCOTEC Environmental Chemistry | 2023-07-05 | 0.001 | 0.001 | 23070706-002 | 23070706 | No Sample Type |  | Cu(D) (mg/l) | Skelbrooke | SK05 | 2023-07-25 08:55 | 0.001 | 0 | 0 | 0 | 2023-07-12 | ICPMSW (Dissolved)
Copper (Diss) (mg/l) |  | Skelbrooke | SK05 | SOCOTEC Environmental Chemistry | 2023-11-09 | <0.001 | 0.001 | 23111492-002 | 23111492 | No Sample Type |  | Cu(D) (mg/l) | Skelbrooke | SK05 | 2023-11-28 09:33 | 0.001 | 0 | 0 | 0 | 2023-11-17 | ICPMSW (Dissolved)
Copper (Diss) (mg/l) |  | Skelbrooke | SK06 | SOCOTEC Environmental Chemistry | 2022-01-14 | 0.006 | 0.006 | 22010752-003 | 22010752 | No Sample Type |  | Cu(D) (mg/l) | Skelbrooke | SK06 | 2022-01-31 14:04 | 0.001 | 0 | 0 | 0 | 2022-01-20 | ICPMSW (Dissolved)
Copper (Diss) (mg/l) |  | Skelbrooke | SK06 | SOCOTEC Environmental Chemistry | 2023-01-10 | 0.003 | 0.003 | 23010849-003 | 23010849 | No Sample Type |  | Cu(D) (mg/l) | Skelbrooke | SK06 | 2023-02-06 08:57 | 0.001 | 0 | 0 | 0 | 2023-01-19 | ICPMSW (Dissolved)
Copper (Diss) (mg/l) |  | Skelbrooke | SK06 | SOCOTEC Environmental Chemistry | 2023-04-17 | 0.003 | 0.003 | 23041697-003 | 23041697 | No Sample Type |  | Cu(D) (mg/l) | Skelbrooke | SK06 | 2023-05-09 09:30 | 0.001 | 0 | 0 | 0 | 2023-04-30 | ICPMSW (Dissolved)
Copper (Diss) (mg/l) |  | Skelbrooke | SK06 | SOCOTEC Environmental Chemistry | 2023-11-09 | 0.012 | 0.012 | 23111492-003 | 23111492 | No Sample Type |  | Cu(D) (mg/l) | Skelbrooke | SK06 | 2023-11-28 09:33 | 0.001 | 0 | 0 | 0 | 2023-11-17 | ICPMSW (Dissolved)
Copper (Diss) (mg/l) |  | Skelbrooke | SK07 | SOCOTEC Environmental Chemistry | 2022-01-14 | 0.004 | 0.004 | 22010752-004 | 22010752 | No Sample Type |  | Cu(D) (mg/l) | Skelbrooke | SK07 | 2022-01-31 14:04 | 0.001 | 0 | 0 | 0 | 2022-01-20 | ICPMSW (Dissolved)
Copper (Diss) (mg/l) |  | Skelbrooke | SK07 | SOCOTEC Environmental Chemistry | 2022-04-12 | 0.005 | 0.005 | 22040958-003 | 22040958 | No Sample Type |  | Cu(D) (mg/l) | Skelbrooke | SK07 | 2022-05-18 13:40 | 0.001 | 0 | 0 | 0 | 2022-04-22 | ICPMSW (Dissolved)
Copper (Diss) (mg/l) |  | Skelbrooke | SK07 | SOCOTEC Environmental Chemistry | 2022-07-12 | 0.004 | 0.004 | 22070856-003 | 22070856 | No Sample Type |  | Cu(D) (mg/l) | Skelbrooke | SK07 | 2022-08-01 14:09 | 0.001 | 0 | 0 | 0 | 2022-07-18 | ICPMSW (Dissolved)
Copper (Diss) (mg/l) |  | Skelbrooke | SK07 | SOCOTEC Environmental Chemistry | 2022-10-25 | 0.006 | 0.006 | 22102231-003 | 22102231 | No Sample Type |  | Cu(D) (mg/l) | Skelbrooke | SK07 | 2022-11-18 11:07 | 0.001 | 0 | 0 | 0 | 2022-11-08 | ICPMSW (Dissolved)
Copper (Diss) (mg/l) |  | Skelbrooke | SK07 | SOCOTEC Environmental Chemistry | 2023-01-10 | 0.005 | 0.005 | 23010849-004 | 23010849 | No Sample Type |  | Cu(D) (mg/l) | Skelbrooke | SK07 | 2023-02-06 08:57 | 0.001 | 0 | 0 | 0 | 2023-01-19 | ICPMSW (Dissolved)
Copper (Diss) (mg/l) |  | Skelbrooke | SK07 | SOCOTEC Environmental Chemistry | 2023-04-17 | 0.004 | 0.004 | 23041697-004 | 23041697 | No Sample Type |  | Cu(D) (mg/l) | Skelbrooke | SK07 | 2023-05-09 09:30 | 0.001 | 0 | 0 | 0 | 2023-04-30 | ICPMSW (Dissolved)
Copper (Diss) (mg/l) |  | Skelbrooke | SK07 | SOCOTEC Environmental Chemistry | 2023-07-14 | 0.004 | 0.004 | 23072008-001 | 23072008 | No Sample Type |  | Cu(D) (mg/l) | Skelbrooke | SK07 | 2023-08-02 08:12 | 0.001 | 0 | 0 | 0 | 2023-07-26 | ICPMSW (Dissolved)
Copper (Diss) (mg/l) |  | Skelbrooke | SK07 | SOCOTEC Environmental Chemistry | 2023-11-09 | 0.006 | 0.006 | 23111492-004 | 23111492 | No Sample Type |  | Cu(D) (mg/l) | Skelbrooke | SK07 | 2023-11-28 09:33 | 0.001 | 0 | 0 | 0 | 2023-11-17 | ICPMSW (Dissolved)
Copper (Diss) (mg/l) |  | Skelbrooke | SK08 | SOCOTEC Environmental Chemistry | 2022-01-14 | 0.003 | 0.003 | 22010752-005 | 22010752 | No Sample Type |  | Cu(D) (mg/l) | Skelbrooke | SK08 | 2022-01-31 14:04 | 0.001 | 0 | 0 | 0 | 2022-01-20 | ICPMSW (Dissolved)
Copper (Diss) (mg/l) |  | Skelbrooke | SK08 | SOCOTEC Environmental Chemistry | 2022-04-12 | 0.003 | 0.003 | 22040958-004 | 22040958 | No Sample Type |  | Cu(D) (mg/l) | Skelbrooke | SK08 | 2022-05-18 13:40 | 0.001 | 0 | 0 | 0 | 2022-04-22 | ICPMSW (Dissolved)
Copper (Diss) (mg/l) |  | Skelbrooke | SK08 | SOCOTEC Environmental Chemistry | 2022-07-12 | 0.002 | 0.002 | 22070856-004 | 22070856 | No Sample Type |  | Cu(D) (mg/l) | Skelbrooke | SK08 | 2022-08-01 14:09 | 0.001 | 0 | 0 | 0 | 2022-07-18 | ICPMSW (Dissolved)
Copper (Diss) (mg/l) |  | Skelbrooke | SK08 | SOCOTEC Environmental Chemistry | 2022-10-25 | <0.001 | 0.001 | 22102231-004 | 22102231 | No Sample Type |  | Cu(D) (mg/l) | Skelbrooke | SK08 | 2022-11-18 11:07 | 0.001 | 0 | 0 | 0 | 2022-11-08 | ICPMSW (Dissolved)
Copper (Diss) (mg/l) |  | Skelbrooke | SK08 | SOCOTEC Environmental Chemistry | 2023-01-10 | 0.004 | 0.004 | 23010849-005 | 23010849 | No Sample Type |  | Cu(D) (mg/l) | Skelbrooke | SK08 | 2023-02-06 08:57 | 0.001 | 0 | 0 | 0 | 2023-01-19 | ICPMSW (Dissolved)
Copper (Diss) (mg/l) |  | Skelbrooke | SK08 | SOCOTEC Environmental Chemistry | 2023-04-17 | 0.011 | 0.011 | 23041697-005 | 23041697 | No Sample Type |  | Cu(D) (mg/l) | Skelbrooke | SK08 | 2023-05-09 09:30 | 0.001 | 0 | 0 | 0 | 2023-04-30 | ICPMSW (Dissolved)
Copper (Diss) (mg/l) |  | Skelbrooke | SK08 | SOCOTEC Environmental Chemistry | 2023-07-07 | 0.005 | 0.005 | 23070996-001 | 23070996 | No Sample Type |  | Cu(D) (mg/l) | Skelbrooke | SK08 | 2023-07-25 08:56 | 0.001 | 0 | 0 | 0 | 2023-07-13 | ICPMSW (Dissolved)
Copper (Diss) (mg/l) |  | Skelbrooke | SK08 | SOCOTEC Environmental Chemistry | 2023-11-09 | 0.006 | 0.006 | 23111492-005 | 23111492 | No Sample Type |  | Cu(D) (mg/l) | Skelbrooke | SK08 | 2023-11-28 09:33 | 0.001 | 0 | 0 | 0 | 2023-11-17 | ICPMSW (Dissolved)
Copper (Diss) (mg/l) |  | Skelbrooke | SK09 | SOCOTEC Environmental Chemistry | 2022-01-17 | <0.001 | 0.001 | 22010976-001 | 22010976 | No Sample Type |  | Cu(D) (mg/l) | Skelbrooke | SK09 | 2022-02-04 14:17 | 0.001 | 0 | 0 | 0 | 2022-01-21 | ICPMSW (Dissolved)
Copper (Diss) (mg/l) |  | Skelbrooke | SK09 | SOCOTEC Environmental Chemistry | 2022-04-12 | 0.003 | 0.003 | 22040958-005 | 22040958 | No Sample Type |  | Cu(D) (mg/l) | Skelbrooke | SK09 | 2022-05-18 13:40 | 0.001 | 0 | 0 | 0 | 2022-04-22 | ICPMSW (Dissolved)
Copper (Diss) (mg/l) |  | Skelbrooke | SK09 | SOCOTEC Environmental Chemistry | 2022-07-12 | 0.002 | 0.002 | 22070856-005 | 22070856 | No Sample Type |  | Cu(D) (mg/l) | Skelbrooke | SK09 | 2022-08-01 14:09 | 0.001 | 0 | 0 | 0 | 2022-07-18 | ICPMSW (Dissolved)
Copper (Diss) (mg/l) |  | Skelbrooke | SK09 | SOCOTEC Environmental Chemistry | 2022-10-25 | 0.008 | 0.008 | 22102231-005 | 22102231 | No Sample Type |  | Cu(D) (mg/l) | Skelbrooke | SK09 | 2022-11-18 11:07 | 0.001 | 0 | 0 | 0 | 2022-11-08 | ICPMSW (Dissolved)
Copper (Diss) (mg/l) |  | Skelbrooke | SK09 | SOCOTEC Environmental Chemistry | 2023-01-10 | 0.004 | 0.004 | 23010849-006 | 23010849 | No Sample Type |  | Cu(D) (mg/l) | Skelbrooke | SK09 | 2023-02-06 08:57 | 0.001 | 0 | 0 | 0 | 2023-01-19 | ICPMSW (Dissolved)
Copper (Diss) (mg/l) |  | Skelbrooke | SK09 | SOCOTEC Environmental Chemistry | 2023-04-17 | 0.004 | 0.004 | 23041697-006 | 23041697 | No Sample Type |  | Cu(D) (mg/l) | Skelbrooke | SK09 | 2023-05-09 09:30 | 0.001 | 0 | 0 | 0 | 2023-04-30 | ICPMSW (Dissolved)
Copper (Diss) (mg/l) |  | Skelbrooke | SK09 | SOCOTEC Environmental Chemistry | 2023-07-05 | 0.002 | 0.002 | 23070706-003 | 23070706 | No Sample Type |  | Cu(D) (mg/l) | Skelbrooke | SK09 | 2023-07-25 08:55 | 0.001 | 0 | 0 | 0 | 2023-07-12 | ICPMSW (Dissolved)
Copper (Diss) (mg/l) |  | Skelbrooke | SK09 | SOCOTEC Environmental Chemistry | 2023-11-09 | 0.003 | 0.003 | 23111492-006 | 23111492 | No Sample Type |  | Cu(D) (mg/l) | Skelbrooke | SK09 | 2023-11-28 09:33 | 0.001 | 0 | 0 | 0 | 2023-11-17 | ICPMSW (Dissolved)
Copper (Diss) (mg/l) |  | Skelbrooke | SK10 | SOCOTEC Environmental Chemistry | 2022-01-17 | 0.003 | 0.003 | 22010976-002 | 22010976 | No Sample Type |  | Cu(D) (mg/l) | Skelbrooke | SK10 | 2022-02-04 14:17 | 0.001 | 0 | 0 | 0 | 2022-01-21 | ICPMSW (Dissolved)
Copper (Diss) (mg/l) |  | Skelbrooke | SK10 | SOCOTEC Environmental Chemistry | 2022-04-12 | 0.002 | 0.002 | 22040958-006 | 22040958 | No Sample Type |  | Cu(D) (mg/l) | Skelbrooke | SK10 | 2022-05-18 13:40 | 0.001 | 0 | 0 | 0 | 2022-04-22 | ICPMSW (Dissolved)
Copper (Diss) (mg/l) |  | Skelbrooke | SK10 | SOCOTEC Environmental Chemistry | 2022-07-12 | 0.002 | 0.002 | 22070856-006 | 22070856 | No Sample Type |  | Cu(D) (mg/l) | Skelbrooke | SK10 | 2022-08-01 14:09 | 0.001 | 0 | 0 | 0 | 2022-07-18 | ICPMSW (Dissolved)
Copper (Diss) (mg/l) |  | Skelbrooke | SK10 | SOCOTEC Environmental Chemistry | 2022-10-25 | 0.006 | 0.006 | 22102231-006 | 22102231 | No Sample Type |  | Cu(D) (mg/l) | Skelbrooke | SK10 | 2022-11-18 11:07 | 0.001 | 0 | 0 | 0 | 2022-11-08 | ICPMSW (Dissolved)
Copper (Diss) (mg/l) |  | Skelbrooke | SK10 | SOCOTEC Environmental Chemistry | 2023-01-10 | 0.004 | 0.004 | 23010849-007 | 23010849 | No Sample Type |  | Cu(D) (mg/l) | Skelbrooke | SK10 | 2023-02-06 08:57 | 0.001 | 0 | 0 | 0 | 2023-01-19 | ICPMSW (Dissolved)
Copper (Diss) (mg/l) |  | Skelbrooke | SK10 | SOCOTEC Environmental Chemistry | 2023-04-17 | <0.001 | 0.001 | 23041697-007 | 23041697 | No Sample Type |  | Cu(D) (mg/l) | Skelbrooke | SK10 | 2023-05-09 09:30 | 0.001 | 0 | 0 | 0 | 2023-04-30 | ICPMSW (Dissolved)
Copper (Diss) (mg/l) |  | Skelbrooke | SK10 | SOCOTEC Environmental Chemistry | 2023-07-05 | <0.001 | 0.001 | 23070706-004 | 23070706 | No Sample Type |  | Cu(D) (mg/l) | Skelbrooke | SK10 | 2023-07-25 08:55 | 0.001 | 0 | 0 | 0 | 2023-07-12 | ICPMSW (Dissolved)
Copper (Diss) (mg/l) |  | Skelbrooke | SK10 | SOCOTEC Environmental Chemistry | 2023-11-09 | 0.006 | 0.006 | 23111492-007 | 23111492 | No Sample Type |  | Cu(D) (mg/l) | Skelbrooke | SK10 | 2023-11-28 09:33 | 0.001 | 0 | 0 | 0 | 2023-11-20 | ICPMSW (Dissolved)
Copper (Diss) (mg/l) |  | Skelbrooke | SK11 | SOCOTEC Environmental Chemistry | 2022-01-17 | 0.002 | 0.002 | 22010976-003 | 22010976 | No Sample Type |  | Cu(D) (mg/l) | Skelbrooke | SK11 | 2022-02-04 14:17 | 0.001 | 0 | 0 | 0 | 2022-01-21 | ICPMSW (Dissolved)
Copper (Diss) (mg/l) |  | Skelbrooke | SK11 | SOCOTEC Environmental Chemistry | 2022-04-12 | 0.004 | 0.004 | 22040958-007 | 22040958 | No Sample Type |  | Cu(D) (mg/l) | Skelbrooke | SK11 | 2022-05-18 13:40 | 0.001 | 0 | 0 | 0 | 2022-04-22 | ICPMSW (Dissolved)
Copper (Diss) (mg/l) |  | Skelbrooke | SK11 | SOCOTEC Environmental Chemistry | 2022-07-12 | 0.002 | 0.002 | 22070856-007 | 22070856 | No Sample Type |  | Cu(D) (mg/l) | Skelbrooke | SK11 | 2022-08-01 14:09 | 0.001 | 0 | 0 | 0 | 2022-07-18 | ICPMSW (Dissolved)
Copper (Diss) (mg/l) |  | Skelbrooke | SK11 | SOCOTEC Environmental Chemistry | 2022-10-25 | 0.003 | 0.003 | 22102231-007 | 22102231 | No Sample Type |  | Cu(D) (mg/l) | Skelbrooke | SK11 | 2022-11-18 11:07 | 0.001 | 0 | 0 | 0 | 2022-11-08 | ICPMSW (Dissolved)
Copper (Diss) (mg/l) |  | Skelbrooke | SK11 | SOCOTEC Environmental Chemistry | 2023-01-10 | 0.004 | 0.004 | 23010849-008 | 23010849 | No Sample Type |  | Cu(D) (mg/l) | Skelbrooke | SK11 | 2023-02-06 08:57 | 0.001 | 0 | 0 | 0 | 2023-01-19 | ICPMSW (Dissolved)
Copper (Diss) (mg/l) |  | Skelbrooke | SK11 | SOCOTEC Environmental Chemistry | 2023-04-17 | 0.003 | 0.003 | 23041697-008 | 23041697 | No Sample Type |  | Cu(D) (mg/l) | Skelbrooke | SK11 | 2023-05-09 09:30 | 0.001 | 0 | 0 | 0 | 2023-04-30 | ICPMSW (Dissolved)
Copper (Diss) (mg/l) |  | Skelbrooke | SK11 | SOCOTEC Environmental Chemistry | 2023-07-05 | 0.002 | 0.002 | 23070706-005 | 23070706 | No Sample Type |  | Cu(D) (mg/l) | Skelbrooke | SK11 | 2023-07-25 08:55 | 0.001 | 0 | 0 | 0 | 2023-07-12 | ICPMSW (Dissolved)
Copper (Diss) (mg/l) |  | Skelbrooke | SK11 | SOCOTEC Environmental Chemistry | 2023-11-09 | 0.006 | 0.006 | 23111492-008 | 23111492 | No Sample Type |  | Cu(D) (mg/l) | Skelbrooke | SK11 | 2023-11-28 09:33 | 0.001 | 0 | 0 | 0 | 2023-11-20 | ICPMSW (Dissolved)
Copper (Diss) (mg/l) |  | Skelbrooke | SK12 | SOCOTEC Environmental Chemistry | 2022-01-17 | 0.004 | 0.004 | 22010976-004 | 22010976 | No Sample Type |  | Cu(D) (mg/l) | Skelbrooke | SK12 | 2022-02-04 14:17 | 0.001 | 0 | 0 | 0 | 2022-01-24 | ICPMSW (Dissolved)
Copper (Diss) (mg/l) |  | Skelbrooke | SK12 | SOCOTEC Environmental Chemistry | 2022-04-12 | 0.004 | 0.004 | 22040958-008 | 22040958 | No Sample Type |  | Cu(D) (mg/l) | Skelbrooke | SK12 | 2022-05-18 13:40 | 0.001 | 0 | 0 | 0 | 2022-04-22 | ICPMSW (Dissolved)
Copper (Diss) (mg/l) |  | Skelbrooke | SK12 | SOCOTEC Environmental Chemistry | 2022-07-12 | 0.004 | 0.004 | 22070856-008 | 22070856 | No Sample Type |  | Cu(D) (mg/l) | Skelbrooke | SK12 | 2022-08-01 14:09 | 0.001 | 0 | 0 | 0 | 2022-07-18 | ICPMSW (Dissolved)
Copper (Diss) (mg/l) |  | Skelbrooke | SK12 | SOCOTEC Environmental Chemistry | 2022-10-25 | 0.005 | 0.005 | 22102231-008 | 22102231 | No Sample Type |  | Cu(D) (mg/l) | Skelbrooke | SK12 | 2022-11-18 11:07 | 0.001 | 0 | 0 | 0 | 2022-11-08 | ICPMSW (Dissolved)
Copper (Diss) (mg/l) |  | Skelbrooke | SK12 | SOCOTEC Environmental Chemistry | 2023-01-10 | 0.004 | 0.004 | 23010849-009 | 23010849 | No Sample Type |  | Cu(D) (mg/l) | Skelbrooke | SK12 | 2023-02-06 08:57 | 0.001 | 0 | 0 | 0 | 2023-01-19 | ICPMSW (Dissolved)
Copper (Diss) (mg/l) |  | Skelbrooke | SK12 | SOCOTEC Environmental Chemistry | 2023-04-17 | 0.003 | 0.003 | 23041697-009 | 23041697 | No Sample Type |  | Cu(D) (mg/l) | Skelbrooke | SK12 | 2023-05-09 09:30 | 0.001 | 0 | 0 | 0 | 2023-04-30 | ICPMSW (Dissolved)
Copper (Diss) (mg/l) |  | Skelbrooke | SK12 | SOCOTEC Environmental Chemistry | 2023-07-05 | 0.004 | 0.004 | 23070706-006 | 23070706 | No Sample Type |  | Cu(D) (mg/l) | Skelbrooke | SK12 | 2023-07-25 08:55 | 0.001 | 0 | 0 | 0 | 2023-07-12 | ICPMSW (Dissolved)
Copper (Diss) (mg/l) |  | Skelbrooke | SK12 | SOCOTEC Environmental Chemistry | 2023-11-09 | 0.005 | 0.005 | 23111492-009 | 23111492 | No Sample Type |  | Cu(D) (mg/l) | Skelbrooke | SK12 | 2023-11-28 09:33 | 0.001 | 0 | 0 | 0 | 2023-11-20 | ICPMSW (Dissolved)
Copper (Diss) (mg/l) |  | Skelbrooke | SK21 | SOCOTEC Environmental Chemistry | 2022-01-14 | 0.001 | 0.001 | 22010752-006 | 22010752 | No Sample Type |  | Cu(D) (mg/l) | Skelbrooke | SK21 | 2022-01-31 14:04 | 0.001 | 0 | 0 | 0 | 2022-01-20 | ICPMSW (Dissolved)
Copper (Diss) (mg/l) |  | Skelbrooke | SK21 | SOCOTEC Environmental Chemistry | 2022-04-12 | <0.001 | 0.001 | 22040958-009 | 22040958 | No Sample Type |  | Cu(D) (mg/l) | Skelbrooke | SK21 | 2022-05-18 13:40 | 0.001 | 0 | 0 | 0 | 2022-04-22 | ICPMSW (Dissolved)
Copper (Diss) (mg/l) |  | Skelbrooke | SK21 | SOCOTEC Environmental Chemistry | 2022-07-12 | <0.001 | 0.001 | 22070856-009 | 22070856 | No Sample Type |  | Cu(D) (mg/l) | Skelbrooke | SK21 | 2022-08-01 14:09 | 0.001 | 0 | 0 | 0 | 2022-07-18 | ICPMSW (Dissolved)
Copper (Diss) (mg/l) |  | Skelbrooke | SK21 | SOCOTEC Environmental Chemistry | 2022-10-25 | 0.001 | 0.001 | 22102231-009 | 22102231 | No Sample Type |  | Cu(D) (mg/l) | Skelbrooke | SK21 | 2022-11-18 11:07 | 0.001 | 0 | 0 | 0 | 2022-11-08 | ICPMSW (Dissolved)
Copper (Diss) (mg/l) |  | Skelbrooke | SK21 | SOCOTEC Environmental Chemistry | 2023-01-10 | 0.001 | 0.001 | 23010849-010 | 23010849 | No Sample Type |  | Cu(D) (mg/l) | Skelbrooke | SK21 | 2023-02-06 08:57 | 0.001 | 0 | 0 | 0 | 2023-01-19 | ICPMSW (Dissolved)
Copper (Diss) (mg/l) |  | Skelbrooke | SK21 | SOCOTEC Environmental Chemistry | 2023-04-17 | <0.001 | 0.001 | 23041697-010 | 23041697 | No Sample Type |  | Cu(D) (mg/l) | Skelbrooke | SK21 | 2023-05-09 09:30 | 0.001 | 0 | 0 | 0 | 2023-04-30 | ICPMSW (Dissolved)
Copper (Diss) (mg/l) |  | Skelbrooke | SK21 | SOCOTEC Environmental Chemistry | 2023-07-07 | 0.001 | 0.001 | 23070996-002 | 23070996 | No Sample Type |  | Cu(D) (mg/l) | Skelbrooke | SK21 | 2023-07-25 08:56 | 0.001 | 0 | 0 | 0 | 2023-07-13 | ICPMSW (Dissolved)
Copper (Diss) (mg/l) |  | Skelbrooke | SK21 | SOCOTEC Environmental Chemistry | 2023-11-09 | 0.003 | 0.003 | 23111492-010 | 23111492 | No Sample Type |  | Cu(D) (mg/l) | Skelbrooke | SK21 | 2023-11-28 09:33 | 0.001 | 0 | 0 | 0 | 2023-11-20 | ICPMSW (Dissolved)
Copper (Diss) (mg/l) |  | Skelbrooke | SKSW02 | SOCOTEC Environmental Chemistry | 2023-01-10 | 0.004 | 0.004 | 23010849-011 | 23010849 | No Sample Type |  | Cu(D) (mg/l) | Skelbrooke | SKSW02 | 2023-02-06 08:57 | 0.001 | 0 | 0 | 0 | 2023-01-19 | ICPMSW (Dissolved)
Copper (Diss) (mg/l) |  | Skelbrooke | SKSW03 | SOCOTEC Environmental Chemistry | 2022-01-14 | 0.003 | 0.003 | 22010752-009 | 22010752 | No Sample Type |  | Cu(D) (mg/l) | Skelbrooke | SKSW03 | 2022-01-31 14:04 | 0.001 | 0 | 0 | 0 | 2022-01-20 | ICPMSW (Dissolved)
Copper (Diss) (mg/l) |  | Skelbrooke | SKSW03 | SOCOTEC Environmental Chemistry | 2022-04-12 | 0.003 | 0.003 | 22040958-012 | 22040958 | No Sample Type |  | Cu(D) (mg/l) | Skelbrooke | SKSW03 | 2022-05-18 13:40 | 0.001 | 0 | 0 | 0 | 2022-04-22 | ICPMSW (Dissolved)
Copper (Diss) (mg/l) |  | Skelbrooke | SKSW03 | SOCOTEC Environmental Chemistry | 2022-07-12 | 0.002 | 0.002 | 22070856-012 | 22070856 | No Sample Type |  | Cu(D) (mg/l) | Skelbrooke | SKSW03 | 2022-08-01 14:09 | 0.001 | 0 | 0 | 0 | 2022-07-18 | ICPMSW (Dissolved)
Copper (Diss) (mg/l) |  | Skelbrooke | SKSW03 | SOCOTEC Environmental Chemistry | 2022-10-25 | 0.006 | 0.006 | 22102231-012 | 22102231 | No Sample Type |  | Cu(D) (mg/l) | Skelbrooke | SKSW03 | 2022-11-18 11:07 | 0.001 | 0 | 0 | 0 | 2022-11-08 | ICPMSW (Dissolved)
Copper (Diss) (mg/l) |  | Skelbrooke | SKSW03 | SOCOTEC Environmental Chemistry | 2023-01-10 | 0.003 | 0.003 | 23010849-014 | 23010849 | No Sample Type |  | Cu(D) (mg/l) | Skelbrooke | SKSW03 | 2023-02-06 08:57 | 0.001 | 0 | 0 | 0 | 2023-01-19 | ICPMSW (Dissolved)
Copper (Diss) (mg/l) |  | Skelbrooke | SKSW03 | SOCOTEC Environmental Chemistry | 2023-04-17 | 0.005 | 0.005 | 23041697-013 | 23041697 | No Sample Type |  | Cu(D) (mg/l) | Skelbrooke | SKSW03 | 2023-05-09 09:30 | 0.001 | 0 | 0 | 0 | 2023-04-30 | ICPMSW (Dissolved)
Copper (Diss) (mg/l) |  | Skelbrooke | SKSW03 | SOCOTEC Environmental Chemistry | 2023-07-14 | 0.002 | 0.002 | 23072008-003 | 23072008 | No Sample Type |  | Cu(D) (mg/l) | Skelbrooke | SKSW03 | 2023-08-02 08:12 | 0.001 | 0 | 0 | 0 | 2023-07-26 | ICPMSW (Dissolved)
Dissolved Oxygen (Lab) | mg/l | Skelbrooke | SK01 | SOCOTEC Environmental Chemistry | 2022-01-14 | 10.7 | 10.7 | 22010752-007 | 22010752 | No Sample Type |  | DO(Lab) | Skelbrooke | SK01 | 2022-01-31 14:04 | 0.1 | 0 | 0 | 0 | 2022-01-18 | WSLM20
Dissolved Oxygen (Lab) | mg/l | Skelbrooke | SK01 | SOCOTEC Environmental Chemistry | 2022-04-12 | 8.1 | 8.1 | 22040958-010 | 22040958 | No Sample Type |  | DO(Lab) | Skelbrooke | SK01 | 2022-05-18 13:40 | 0.1 | 0 | 0 | 0 | 2022-04-20 | WSLM20
Dissolved Oxygen (Lab) | mg/l | Skelbrooke | SK01 | SOCOTEC Environmental Chemistry | 2022-07-12 | 9.4 | 9.4 | 22070856-010 | 22070856 | No Sample Type |  | DO(Lab) | Skelbrooke | SK01 | 2022-08-01 14:09 | 0.1 | 0 | 0 | 0 | 2022-07-14 | WSLM20
Dissolved Oxygen (Lab) | mg/l | Skelbrooke | SK01 | SOCOTEC Environmental Chemistry | 2022-10-25 | 9.3 | 9.3 | 22102231-010 | 22102231 | No Sample Type |  | DO(Lab) | Skelbrooke | SK01 | 2022-11-18 11:07 | 0.1 | 0 | 0 | 0 | 2022-11-02 | WSLM20
Dissolved Oxygen (Lab) | mg/l | Skelbrooke | SK01 | SOCOTEC Environmental Chemistry | 2023-01-10 | 10.7 | 10.7 | 23010849-012 | 23010849 | No Sample Type |  | DO(Lab) | Skelbrooke | SK01 | 2023-02-06 08:57 | 0.1 | 0 | 0 | 0 | 2023-01-17 | WSLM20
Dissolved Oxygen (Lab) | mg/l | Skelbrooke | SK01 | SOCOTEC Environmental Chemistry | 2023-04-17 | 10.8 | 10.8 | 23041697-011 | 23041697 | No Sample Type |  | DO(Lab) | Skelbrooke | SK01 | 2023-05-09 09:30 | 0.1 | 0 | 0 | 0 | 2023-04-22 | WSLM20
Dissolved Oxygen (Lab) | mg/l | Skelbrooke | SK01 | SOCOTEC Environmental Chemistry | 2023-07-07 | 8.9 | 8.9 | 23070996-003 | 23070996 | No Sample Type |  | DO(Lab) | Skelbrooke | SK01 | 2023-07-25 08:56 | 0.1 | 0 | 0 | 0 | 2023-07-12 | WSLM20
Dissolved Oxygen (Lab) | mg/l | Skelbrooke | SK01 | SOCOTEC Environmental Chemistry | 2023-11-09 | 10 | 10 | 23111492-011 | 23111492 | No Sample Type |  | DO(Lab) | Skelbrooke | SK01 | 2023-11-28 09:33 | 0.1 | 0 | 0 | 0 | 2023-11-18 | WSLM20
Dissolved Oxygen (Lab) | mg/l | Skelbrooke | SK03 | SOCOTEC Environmental Chemistry | 2022-01-14 | 10.9 | 10.9 | 22010752-008 | 22010752 | No Sample Type |  | DO(Lab) | Skelbrooke | SK03 | 2022-01-31 14:04 | 0.1 | 0 | 0 | 0 | 2022-01-18 | WSLM20
Dissolved Oxygen (Lab) | mg/l | Skelbrooke | SK03 | SOCOTEC Environmental Chemistry | 2022-04-12 | 6.7 | 6.7 | 22040958-011 | 22040958 | No Sample Type |  | DO(Lab) | Skelbrooke | SK03 | 2022-05-18 13:40 | 0.1 | 0 | 0 | 0 | 2022-04-20 | WSLM20
Dissolved Oxygen (Lab) | mg/l | Skelbrooke | SK03 | SOCOTEC Environmental Chemistry | 2022-07-12 | 8.6 | 8.6 | 22070856-011 | 22070856 | No Sample Type |  | DO(Lab) | Skelbrooke | SK03 | 2022-08-01 14:09 | 0.1 | 0 | 0 | 0 | 2022-07-14 | WSLM20
Dissolved Oxygen (Lab) | mg/l | Skelbrooke | SK03 | SOCOTEC Environmental Chemistry | 2022-10-25 | 10 | 10 | 22102231-011 | 22102231 | No Sample Type |  | DO(Lab) | Skelbrooke | SK03 | 2022-11-18 11:07 | 0.1 | 0 | 0 | 0 | 2022-11-02 | WSLM20
Dissolved Oxygen (Lab) | mg/l | Skelbrooke | SK03 | SOCOTEC Environmental Chemistry | 2023-01-10 | 10.6 | 10.6 | 23010849-013 | 23010849 | No Sample Type |  | DO(Lab) | Skelbrooke | SK03 | 2023-02-06 08:57 | 0.1 | 0 | 0 | 0 | 2023-01-17 | WSLM20
Dissolved Oxygen (Lab) | mg/l | Skelbrooke | SK03 | SOCOTEC Environmental Chemistry | 2023-04-17 | 10.4 | 10.4 | 23041697-012 | 23041697 | No Sample Type |  | DO(Lab) | Skelbrooke | SK03 | 2023-05-09 09:30 | 0.1 | 0 | 0 | 0 | 2023-04-22 | WSLM20
Dissolved Oxygen (Lab) | mg/l | Skelbrooke | SK03 | SOCOTEC Environmental Chemistry | 2023-07-14 | 11 | 11 | 23072008-002 | 23072008 | No Sample Type |  | DO(Lab) | Skelbrooke | SK03 | 2023-08-02 08:12 | 0.1 | 0 | 0 | 0 | 2023-07-19 | WSLM20
Dissolved Oxygen (Lab) | mg/l | Skelbrooke | SK03 | SOCOTEC Environmental Chemistry | 2023-11-09 | 9.1 | 9.1 | 23111492-012 | 23111492 | No Sample Type |  | DO(Lab) | Skelbrooke | SK03 | 2023-11-28 09:33 | 0.1 | 0 | 0 | 0 | 2023-11-18 | WSLM20
Dissolved Oxygen (Lab) | mg/l | Skelbrooke | SK04 | SOCOTEC Environmental Chemistry | 2022-01-14 | 10.8 | 10.8 | 22010752-001 | 22010752 | No Sample Type |  | DO(Lab) | Skelbrooke | SK04 | 2022-01-31 14:04 | 0.1 | 0 | 0 | 0 | 2022-01-18 | WSLM20
Dissolved Oxygen (Lab) | mg/l | Skelbrooke | SK04 | SOCOTEC Environmental Chemistry | 2022-04-12 | 7.3 | 7.3 | 22040958-001 | 22040958 | No Sample Type |  | DO(Lab) | Skelbrooke | SK04 | 2022-05-18 13:40 | 0.1 | 0 | 0 | 0 | 2022-04-20 | WSLM20
Dissolved Oxygen (Lab) | mg/l | Skelbrooke | SK04 | SOCOTEC Environmental Chemistry | 2022-07-12 | 8.9 | 8.9 | 22070856-001 | 22070856 | No Sample Type |  | DO(Lab) | Skelbrooke | SK04 | 2022-08-01 14:09 | 0.1 | 0 | 0 | 0 | 2022-07-14 | WSLM20
Dissolved Oxygen (Lab) | mg/l | Skelbrooke | SK04 | SOCOTEC Environmental Chemistry | 2022-10-25 | 9.4 | 9.4 | 22102231-001 | 22102231 | No Sample Type |  | DO(Lab) | Skelbrooke | SK04 | 2022-11-18 11:07 | 0.1 | 0 | 0 | 0 | 2022-11-02 | WSLM20
Dissolved Oxygen (Lab) | mg/l | Skelbrooke | SK04 | SOCOTEC Environmental Chemistry | 2023-01-10 | 10.4 | 10.4 | 23010849-001 | 23010849 | No Sample Type |  | DO(Lab) | Skelbrooke | SK04 | 2023-02-06 08:57 | 0.1 | 0 | 0 | 0 | 2023-01-17 | WSLM20
Dissolved Oxygen (Lab) | mg/l | Skelbrooke | SK04 | SOCOTEC Environmental Chemistry | 2023-04-17 | 8.6 | 8.6 | 23041697-001 | 23041697 | No Sample Type |  | DO(Lab) | Skelbrooke | SK04 | 2023-05-09 09:30 | 0.1 | 0 | 0 | 0 | 2023-04-22 | WSLM20
Dissolved Oxygen (Lab) | mg/l | Skelbrooke | SK04 | SOCOTEC Environmental Chemistry | 2023-07-05 | 10.7 | 10.7 | 23070706-001 | 23070706 | No Sample Type |  | DO(Lab) | Skelbrooke | SK04 | 2023-07-25 08:55 | 0.1 | 0 | 0 | 0 | 2023-07-11 | WSLM20
Dissolved Oxygen (Lab) | mg/l | Skelbrooke | SK04 | SOCOTEC Environmental Chemistry | 2023-11-09 | 10.3 | 10.3 | 23111492-001 | 23111492 | No Sample Type |  | DO(Lab) | Skelbrooke | SK04 | 2023-11-28 09:33 | 0.1 | 0 | 0 | 0 | 2023-11-18 | WSLM20
Dissolved Oxygen (Lab) | mg/l | Skelbrooke | SK05 | SOCOTEC Environmental Chemistry | 2022-01-14 | 11.3 | 11.3 | 22010752-002 | 22010752 | No Sample Type |  | DO(Lab) | Skelbrooke | SK05 | 2022-01-31 14:04 | 0.1 | 0 | 0 | 0 | 2022-01-18 | WSLM20
Dissolved Oxygen (Lab) | mg/l | Skelbrooke | SK05 | SOCOTEC Environmental Chemistry | 2022-04-12 | 7.8 | 7.8 | 22040958-002 | 22040958 | No Sample Type |  | DO(Lab) | Skelbrooke | SK05 | 2022-05-18 13:40 | 0.1 | 0 | 0 | 0 | 2022-04-20 | WSLM20
Dissolved Oxygen (Lab) | mg/l | Skelbrooke | SK05 | SOCOTEC Environmental Chemistry | 2022-07-12 | 9.4 | 9.4 | 22070856-002 | 22070856 | No Sample Type |  | DO(Lab) | Skelbrooke | SK05 | 2022-08-01 14:09 | 0.1 | 0 | 0 | 0 | 2022-07-14 | WSLM20
Dissolved Oxygen (Lab) | mg/l | Skelbrooke | SK05 | SOCOTEC Environmental Chemistry | 2022-10-25 | 10.6 | 10.6 | 22102231-002 | 22102231 | No Sample Type |  | DO(Lab) | Skelbrooke | SK05 | 2022-11-18 11:07 | 0.1 | 0 | 0 | 0 | 2022-11-02 | WSLM20
Dissolved Oxygen (Lab) | mg/l | Skelbrooke | SK05 | SOCOTEC Environmental Chemistry | 2023-01-10 | 10.6 | 10.6 | 23010849-002 | 23010849 | No Sample Type |  | DO(Lab) | Skelbrooke | SK05 | 2023-02-06 08:57 | 0.1 | 0 | 0 | 0 | 2023-01-17 | WSLM20
Dissolved Oxygen (Lab) | mg/l | Skelbrooke | SK05 | SOCOTEC Environmental Chemistry | 2023-04-17 | 11.1 | 11.1 | 23041697-002 | 23041697 | No Sample Type |  | DO(Lab) | Skelbrooke | SK05 | 2023-05-09 09:30 | 0.1 | 0 | 0 | 0 | 2023-04-22 | WSLM20
Dissolved Oxygen (Lab) | mg/l | Skelbrooke | SK05 | SOCOTEC Environmental Chemistry | 2023-07-05 | 10.6 | 10.6 | 23070706-002 | 23070706 | No Sample Type |  | DO(Lab) | Skelbrooke | SK05 | 2023-07-25 08:55 | 0.1 | 0 | 0 | 0 | 2023-07-11 | WSLM20
Dissolved Oxygen (Lab) | mg/l | Skelbrooke | SK05 | SOCOTEC Environmental Chemistry | 2023-11-09 | 11 | 11 | 23111492-002 | 23111492 | No Sample Type |  | DO(Lab) | Skelbrooke | SK05 | 2023-11-28 09:33 | 0.1 | 0 | 0 | 0 | 2023-11-18 | WSLM20
Dissolved Oxygen (Lab) | mg/l | Skelbrooke | SK06 | SOCOTEC Environmental Chemistry | 2022-01-14 | 10.7 | 10.7 | 22010752-003 | 22010752 | No Sample Type |  | DO(Lab) | Skelbrooke | SK06 | 2022-01-31 14:04 | 0.1 | 0 | 0 | 0 | 2022-01-18 | WSLM20
Dissolved Oxygen (Lab) | mg/l | Skelbrooke | SK06 | SOCOTEC Environmental Chemistry | 2023-01-10 | 10.9 | 10.9 | 23010849-003 | 23010849 | No Sample Type |  | DO(Lab) | Skelbrooke | SK06 | 2023-02-06 08:57 | 0.1 | 0 | 0 | 0 | 2023-01-17 | WSLM20
Dissolved Oxygen (Lab) | mg/l | Skelbrooke | SK06 | SOCOTEC Environmental Chemistry | 2023-04-17 | 10.9 | 10.9 | 23041697-003 | 23041697 | No Sample Type |  | DO(Lab) | Skelbrooke | SK06 | 2023-05-09 09:30 | 0.1 | 0 | 0 | 0 | 2023-04-22 | WSLM20
Dissolved Oxygen (Lab) | mg/l | Skelbrooke | SK06 | SOCOTEC Environmental Chemistry | 2023-11-09 | 10.2 | 10.2 | 23111492-003 | 23111492 | No Sample Type |  | DO(Lab) | Skelbrooke | SK06 | 2023-11-28 09:33 | 0.1 | 0 | 0 | 0 | 2023-11-18 | WSLM20
Dissolved Oxygen (Lab) | mg/l | Skelbrooke | SK07 | SOCOTEC Environmental Chemistry | 2022-01-14 | 10.7 | 10.7 | 22010752-004 | 22010752 | No Sample Type |  | DO(Lab) | Skelbrooke | SK07 | 2022-01-31 14:04 | 0.1 | 0 | 0 | 0 | 2022-01-18 | WSLM20
Dissolved Oxygen (Lab) | mg/l | Skelbrooke | SK07 | SOCOTEC Environmental Chemistry | 2022-04-12 | 8.3 | 8.3 | 22040958-003 | 22040958 | No Sample Type |  | DO(Lab) | Skelbrooke | SK07 | 2022-05-18 13:40 | 0.1 | 0 | 0 | 0 | 2022-04-20 | WSLM20
Dissolved Oxygen (Lab) | mg/l | Skelbrooke | SK07 | SOCOTEC Environmental Chemistry | 2022-07-12 | 9.3 | 9.3 | 22070856-003 | 22070856 | No Sample Type |  | DO(Lab) | Skelbrooke | SK07 | 2022-08-01 14:09 | 0.1 | 0 | 0 | 0 | 2022-07-14 | WSLM20
Dissolved Oxygen (Lab) | mg/l | Skelbrooke | SK07 | SOCOTEC Environmental Chemistry | 2022-10-25 | 10.6 | 10.6 | 22102231-003 | 22102231 | No Sample Type |  | DO(Lab) | Skelbrooke | SK07 | 2022-11-18 11:07 | 0.1 | 0 | 0 | 0 | 2022-11-02 | WSLM20
Dissolved Oxygen (Lab) | mg/l | Skelbrooke | SK07 | SOCOTEC Environmental Chemistry | 2023-01-10 | 10.7 | 10.7 | 23010849-004 | 23010849 | No Sample Type |  | DO(Lab) | Skelbrooke | SK07 | 2023-02-06 08:57 | 0.1 | 0 | 0 | 0 | 2023-01-17 | WSLM20
Dissolved Oxygen (Lab) | mg/l | Skelbrooke | SK07 | SOCOTEC Environmental Chemistry | 2023-04-17 | 10.4 | 10.4 | 23041697-004 | 23041697 | No Sample Type |  | DO(Lab) | Skelbrooke | SK07 | 2023-05-09 09:30 | 0.1 | 0 | 0 | 0 | 2023-04-22 | WSLM20
Dissolved Oxygen (Lab) | mg/l | Skelbrooke | SK07 | SOCOTEC Environmental Chemistry | 2023-07-14 | 9.9 | 9.9 | 23072008-001 | 23072008 | No Sample Type |  | DO(Lab) | Skelbrooke | SK07 | 2023-08-02 08:12 | 0.1 | 0 | 0 | 0 | 2023-07-19 | WSLM20
Dissolved Oxygen (Lab) | mg/l | Skelbrooke | SK07 | SOCOTEC Environmental Chemistry | 2023-11-09 | 9.9 | 9.9 | 23111492-004 | 23111492 | No Sample Type |  | DO(Lab) | Skelbrooke | SK07 | 2023-11-28 09:33 | 0.1 | 0 | 0 | 0 | 2023-11-18 | WSLM20
Dissolved Oxygen (Lab) | mg/l | Skelbrooke | SK08 | SOCOTEC Environmental Chemistry | 2022-01-14 | 10.4 | 10.4 | 22010752-005 | 22010752 | No Sample Type |  | DO(Lab) | Skelbrooke | SK08 | 2022-01-31 14:04 | 0.1 | 0 | 0 | 0 | 2022-01-18 | WSLM20
Dissolved Oxygen (Lab) | mg/l | Skelbrooke | SK08 | SOCOTEC Environmental Chemistry | 2022-04-12 | 6.3 | 6.3 | 22040958-004 | 22040958 | No Sample Type |  | DO(Lab) | Skelbrooke | SK08 | 2022-05-18 13:40 | 0.1 | 0 | 0 | 0 | 2022-04-20 | WSLM20
Dissolved Oxygen (Lab) | mg/l | Skelbrooke | SK08 | SOCOTEC Environmental Chemistry | 2022-07-12 | 9.9 | 9.9 | 22070856-004 | 22070856 | No Sample Type |  | DO(Lab) | Skelbrooke | SK08 | 2022-08-01 14:09 | 0.1 | 0 | 0 | 0 | 2022-07-14 | WSLM20
Dissolved Oxygen (Lab) | mg/l | Skelbrooke | SK08 | SOCOTEC Environmental Chemistry | 2022-10-25 | 9.1 | 9.1 | 22102231-004 | 22102231 | No Sample Type |  | DO(Lab) | Skelbrooke | SK08 | 2022-11-18 11:07 | 0.1 | 0 | 0 | 0 | 2022-11-02 | WSLM20
Dissolved Oxygen (Lab) | mg/l | Skelbrooke | SK08 | SOCOTEC Environmental Chemistry | 2023-01-10 | 10.7 | 10.7 | 23010849-005 | 23010849 | No Sample Type |  | DO(Lab) | Skelbrooke | SK08 | 2023-02-06 08:57 | 0.1 | 0 | 0 | 0 | 2023-01-17 | WSLM20
Dissolved Oxygen (Lab) | mg/l | Skelbrooke | SK08 | SOCOTEC Environmental Chemistry | 2023-04-17 | 10.2 | 10.2 | 23041697-005 | 23041697 | No Sample Type |  | DO(Lab) | Skelbrooke | SK08 | 2023-05-09 09:30 | 0.1 | 0 | 0 | 0 | 2023-04-22 | WSLM20
Dissolved Oxygen (Lab) | mg/l | Skelbrooke | SK08 | SOCOTEC Environmental Chemistry | 2023-07-07 | 9.1 | 9.1 | 23070996-001 | 23070996 | No Sample Type |  | DO(Lab) | Skelbrooke | SK08 | 2023-07-25 08:56 | 0.1 | 0 | 0 | 0 | 2023-07-12 | WSLM20
Dissolved Oxygen (Lab) | mg/l | Skelbrooke | SK08 | SOCOTEC Environmental Chemistry | 2023-11-09 | 7.8 | 7.8 | 23111492-005 | 23111492 | No Sample Type |  | DO(Lab) | Skelbrooke | SK08 | 2023-11-28 09:33 | 0.1 | 0 | 0 | 0 | 2023-11-18 | WSLM20
Dissolved Oxygen (Lab) | mg/l | Skelbrooke | SK09 | SOCOTEC Environmental Chemistry | 2022-01-17 | 9.3 | 9.3 | 22010976-001 | 22010976 | No Sample Type |  | DO(Lab) | Skelbrooke | SK09 | 2022-02-04 14:17 | 0.1 | 0 | 0 | 0 | 2022-01-19 | WSLM20
Dissolved Oxygen (Lab) | mg/l | Skelbrooke | SK09 | SOCOTEC Environmental Chemistry | 2022-04-12 | 8.4 | 8.4 | 22040958-005 | 22040958 | No Sample Type |  | DO(Lab) | Skelbrooke | SK09 | 2022-05-18 13:40 | 0.1 | 0 | 0 | 0 | 2022-04-20 | WSLM20
Dissolved Oxygen (Lab) | mg/l | Skelbrooke | SK09 | SOCOTEC Environmental Chemistry | 2022-07-12 | 11.2 | 11.2 | 22070856-005 | 22070856 | No Sample Type |  | DO(Lab) | Skelbrooke | SK09 | 2022-08-01 14:09 | 0.1 | 0 | 0 | 0 | 2022-07-14 | WSLM20
Dissolved Oxygen (Lab) | mg/l | Skelbrooke | SK09 | SOCOTEC Environmental Chemistry | 2022-10-25 | 11.4 | 11.4 | 22102231-005 | 22102231 | No Sample Type |  | DO(Lab) | Skelbrooke | SK09 | 2022-11-18 11:07 | 0.1 | 0 | 0 | 0 | 2022-11-02 | WSLM20
Dissolved Oxygen (Lab) | mg/l | Skelbrooke | SK09 | SOCOTEC Environmental Chemistry | 2023-01-10 | 10.7 | 10.7 | 23010849-006 | 23010849 | No Sample Type |  | DO(Lab) | Skelbrooke | SK09 | 2023-02-06 08:57 | 0.1 | 0 | 0 | 0 | 2023-01-17 | WSLM20
Dissolved Oxygen (Lab) | mg/l | Skelbrooke | SK09 | SOCOTEC Environmental Chemistry | 2023-04-17 | 10.8 | 10.8 | 23041697-006 | 23041697 | No Sample Type |  | DO(Lab) | Skelbrooke | SK09 | 2023-05-09 09:30 | 0.1 | 0 | 0 | 0 | 2023-04-22 | WSLM20
Dissolved Oxygen (Lab) | mg/l | Skelbrooke | SK09 | SOCOTEC Environmental Chemistry | 2023-07-05 | 10.7 | 10.7 | 23070706-003 | 23070706 | No Sample Type |  | DO(Lab) | Skelbrooke | SK09 | 2023-07-25 08:55 | 0.1 | 0 | 0 | 0 | 2023-07-11 | WSLM20
Dissolved Oxygen (Lab) | mg/l | Skelbrooke | SK09 | SOCOTEC Environmental Chemistry | 2023-11-09 | 9.6 | 9.6 | 23111492-006 | 23111492 | No Sample Type |  | DO(Lab) | Skelbrooke | SK09 | 2023-11-28 09:33 | 0.1 | 0 | 0 | 0 | 2023-11-18 | WSLM20
Dissolved Oxygen (Lab) | mg/l | Skelbrooke | SK10 | SOCOTEC Environmental Chemistry | 2022-01-17 | 7 | 7 | 22010976-002 | 22010976 | No Sample Type |  | DO(Lab) | Skelbrooke | SK10 | 2022-02-04 14:17 | 0.1 | 0 | 0 | 0 | 2022-01-19 | WSLM20
Dissolved Oxygen (Lab) | mg/l | Skelbrooke | SK10 | SOCOTEC Environmental Chemistry | 2022-04-12 | 7.2 | 7.2 | 22040958-006 | 22040958 | No Sample Type |  | DO(Lab) | Skelbrooke | SK10 | 2022-05-18 13:40 | 0.1 | 0 | 0 | 0 | 2022-04-20 | WSLM20
Dissolved Oxygen (Lab) | mg/l | Skelbrooke | SK10 | SOCOTEC Environmental Chemistry | 2022-07-12 | 9.7 | 9.7 | 22070856-006 | 22070856 | No Sample Type |  | DO(Lab) | Skelbrooke | SK10 | 2022-08-01 14:09 | 0.1 | 0 | 0 | 0 | 2022-07-14 | WSLM20
Dissolved Oxygen (Lab) | mg/l | Skelbrooke | SK10 | SOCOTEC Environmental Chemistry | 2022-10-25 | 9.7 | 9.7 | 22102231-006 | 22102231 | No Sample Type |  | DO(Lab) | Skelbrooke | SK10 | 2022-11-18 11:07 | 0.1 | 0 | 0 | 0 | 2022-11-02 | WSLM20
Dissolved Oxygen (Lab) | mg/l | Skelbrooke | SK10 | SOCOTEC Environmental Chemistry | 2023-01-10 | 11.3 | 11.3 | 23010849-007 | 23010849 | No Sample Type |  | DO(Lab) | Skelbrooke | SK10 | 2023-02-06 08:57 | 0.1 | 0 | 0 | 0 | 2023-01-17 | WSLM20
Dissolved Oxygen (Lab) | mg/l | Skelbrooke | SK10 | SOCOTEC Environmental Chemistry | 2023-04-17 | 10.5 | 10.5 | 23041697-007 | 23041697 | No Sample Type |  | DO(Lab) | Skelbrooke | SK10 | 2023-05-09 09:30 | 0.1 | 0 | 0 | 0 | 2023-04-22 | WSLM20
Dissolved Oxygen (Lab) | mg/l | Skelbrooke | SK10 | SOCOTEC Environmental Chemistry | 2023-07-05 | 10.7 | 10.7 | 23070706-004 | 23070706 | No Sample Type |  | DO(Lab) | Skelbrooke | SK10 | 2023-07-25 08:55 | 0.1 | 0 | 0 | 0 | 2023-07-11 | WSLM20
Dissolved Oxygen (Lab) | mg/l | Skelbrooke | SK10 | SOCOTEC Environmental Chemistry | 2023-11-09 | 9.9 | 9.9 | 23111492-007 | 23111492 | No Sample Type |  | DO(Lab) | Skelbrooke | SK10 | 2023-11-28 09:33 | 0.1 | 0 | 0 | 0 | 2023-11-18 | WSLM20
Dissolved Oxygen (Lab) | mg/l | Skelbrooke | SK11 | SOCOTEC Environmental Chemistry | 2022-01-17 | 11.6 | 11.6 | 22010976-003 | 22010976 | No Sample Type |  | DO(Lab) | Skelbrooke | SK11 | 2022-02-04 14:17 | 0.1 | 0 | 0 | 0 | 2022-01-21 | WSLM20
Dissolved Oxygen (Lab) | mg/l | Skelbrooke | SK11 | SOCOTEC Environmental Chemistry | 2022-04-12 | 8.8 | 8.8 | 22040958-007 | 22040958 | No Sample Type |  | DO(Lab) | Skelbrooke | SK11 | 2022-05-18 13:40 | 0.1 | 0 | 0 | 0 | 2022-04-20 | WSLM20
Dissolved Oxygen (Lab) | mg/l | Skelbrooke | SK11 | SOCOTEC Environmental Chemistry | 2022-07-12 | 10.5 | 10.5 | 22070856-007 | 22070856 | No Sample Type |  | DO(Lab) | Skelbrooke | SK11 | 2022-08-01 14:09 | 0.1 | 0 | 0 | 0 | 2022-07-14 | WSLM20
Dissolved Oxygen (Lab) | mg/l | Skelbrooke | SK11 | SOCOTEC Environmental Chemistry | 2022-10-25 | 11.4 | 11.4 | 22102231-007 | 22102231 | No Sample Type |  | DO(Lab) | Skelbrooke | SK11 | 2022-11-18 11:07 | 0.1 | 0 | 0 | 0 | 2022-11-02 | WSLM20
Dissolved Oxygen (Lab) | mg/l | Skelbrooke | SK11 | SOCOTEC Environmental Chemistry | 2023-01-10 | 11.1 | 11.1 | 23010849-008 | 23010849 | No Sample Type |  | DO(Lab) | Skelbrooke | SK11 | 2023-02-06 08:57 | 0.1 | 0 | 0 | 0 | 2023-01-17 | WSLM20
Dissolved Oxygen (Lab) | mg/l | Skelbrooke | SK11 | SOCOTEC Environmental Chemistry | 2023-04-17 | 11.8 | 11.8 | 23041697-008 | 23041697 | No Sample Type |  | DO(Lab) | Skelbrooke | SK11 | 2023-05-09 09:30 | 0.1 | 0 | 0 | 0 | 2023-04-22 | WSLM20
Dissolved Oxygen (Lab) | mg/l | Skelbrooke | SK11 | SOCOTEC Environmental Chemistry | 2023-07-05 | 10.7 | 10.7 | 23070706-005 | 23070706 | No Sample Type |  | DO(Lab) | Skelbrooke | SK11 | 2023-07-25 08:55 | 0.1 | 0 | 0 | 0 | 2023-07-11 | WSLM20
Dissolved Oxygen (Lab) | mg/l | Skelbrooke | SK11 | SOCOTEC Environmental Chemistry | 2023-11-09 | 10.9 | 10.9 | 23111492-008 | 23111492 | No Sample Type |  | DO(Lab) | Skelbrooke | SK11 | 2023-11-28 09:33 | 0.1 | 0 | 0 | 0 | 2023-11-18 | WSLM20
Dissolved Oxygen (Lab) | mg/l | Skelbrooke | SK12 | SOCOTEC Environmental Chemistry | 2022-01-17 | 11.5 | 11.5 | 22010976-004 | 22010976 | No Sample Type |  | DO(Lab) | Skelbrooke | SK12 | 2022-02-04 14:17 | 0.1 | 0 | 0 | 0 | 2022-01-21 | WSLM20
Dissolved Oxygen (Lab) | mg/l | Skelbrooke | SK12 | SOCOTEC Environmental Chemistry | 2022-04-12 | 8.7 | 8.7 | 22040958-008 | 22040958 | No Sample Type |  | DO(Lab) | Skelbrooke | SK12 | 2022-05-18 13:40 | 0.1 | 0 | 0 | 0 | 2022-04-20 | WSLM20
Dissolved Oxygen (Lab) | mg/l | Skelbrooke | SK12 | SOCOTEC Environmental Chemistry | 2022-07-12 | 8.8 | 8.8 | 22070856-008 | 22070856 | No Sample Type |  | DO(Lab) | Skelbrooke | SK12 | 2022-08-01 14:09 | 0.1 | 0 | 0 | 0 | 2022-07-14 | WSLM20
Dissolved Oxygen (Lab) | mg/l | Skelbrooke | SK12 | SOCOTEC Environmental Chemistry | 2022-10-25 | 9.8 | 9.8 | 22102231-008 | 22102231 | No Sample Type |  | DO(Lab) | Skelbrooke | SK12 | 2022-11-18 11:07 | 0.1 | 0 | 0 | 0 | 2022-11-02 | WSLM20
Dissolved Oxygen (Lab) | mg/l | Skelbrooke | SK12 | SOCOTEC Environmental Chemistry | 2023-01-10 | 10.7 | 10.7 | 23010849-009 | 23010849 | No Sample Type |  | DO(Lab) | Skelbrooke | SK12 | 2023-02-06 08:57 | 0.1 | 0 | 0 | 0 | 2023-01-17 | WSLM20
Dissolved Oxygen (Lab) | mg/l | Skelbrooke | SK12 | SOCOTEC Environmental Chemistry | 2023-04-17 | 10.6 | 10.6 | 23041697-009 | 23041697 | No Sample Type |  | DO(Lab) | Skelbrooke | SK12 | 2023-05-09 09:30 | 0.1 | 0 | 0 | 0 | 2023-04-22 | WSLM20
Dissolved Oxygen (Lab) | mg/l | Skelbrooke | SK12 | SOCOTEC Environmental Chemistry | 2023-07-05 | 10.4 | 10.4 | 23070706-006 | 23070706 | No Sample Type |  | DO(Lab) | Skelbrooke | SK12 | 2023-07-25 08:55 | 0.1 | 0 | 0 | 0 | 2023-07-11 | WSLM20
Dissolved Oxygen (Lab) | mg/l | Skelbrooke | SK12 | SOCOTEC Environmental Chemistry | 2023-11-09 | 10.7 | 10.7 | 23111492-009 | 23111492 | No Sample Type |  | DO(Lab) | Skelbrooke | SK12 | 2023-11-28 09:33 | 0.1 | 0 | 0 | 0 | 2023-11-18 | WSLM20
Dissolved Oxygen (Lab) | mg/l | Skelbrooke | SK21 | SOCOTEC Environmental Chemistry | 2022-01-14 | 12.2 | 12.2 | 22010752-006 | 22010752 | No Sample Type |  | DO(Lab) | Skelbrooke | SK21 | 2022-01-31 14:04 | 0.1 | 0 | 0 | 0 | 2022-01-18 | WSLM20
Dissolved Oxygen (Lab) | mg/l | Skelbrooke | SK21 | SOCOTEC Environmental Chemistry | 2022-04-12 | 9.8 | 9.8 | 22040958-009 | 22040958 | No Sample Type |  | DO(Lab) | Skelbrooke | SK21 | 2022-05-18 13:40 | 0.1 | 0 | 0 | 0 | 2022-04-20 | WSLM20
Dissolved Oxygen (Lab) | mg/l | Skelbrooke | SK21 | SOCOTEC Environmental Chemistry | 2022-07-12 | 9.2 | 9.2 | 22070856-009 | 22070856 | No Sample Type |  | DO(Lab) | Skelbrooke | SK21 | 2022-08-01 14:09 | 0.1 | 0 | 0 | 0 | 2022-07-14 | WSLM20
Dissolved Oxygen (Lab) | mg/l | Skelbrooke | SK21 | SOCOTEC Environmental Chemistry | 2022-10-25 | 11.4 | 11.4 | 22102231-009 | 22102231 | No Sample Type |  | DO(Lab) | Skelbrooke | SK21 | 2022-11-18 11:07 | 0.1 | 0 | 0 | 0 | 2022-11-02 | WSLM20
Dissolved Oxygen (Lab) | mg/l | Skelbrooke | SK21 | SOCOTEC Environmental Chemistry | 2023-01-10 | 10.9 | 10.9 | 23010849-010 | 23010849 | No Sample Type |  | DO(Lab) | Skelbrooke | SK21 | 2023-02-06 08:57 | 0.1 | 0 | 0 | 0 | 2023-01-17 | WSLM20
Dissolved Oxygen (Lab) | mg/l | Skelbrooke | SK21 | SOCOTEC Environmental Chemistry | 2023-04-17 | 11.3 | 11.3 | 23041697-010 | 23041697 | No Sample Type |  | DO(Lab) | Skelbrooke | SK21 | 2023-05-09 09:30 | 0.1 | 0 | 0 | 0 | 2023-04-22 | WSLM20
Dissolved Oxygen (Lab) | mg/l | Skelbrooke | SK21 | SOCOTEC Environmental Chemistry | 2023-07-07 | 11.1 | 11.1 | 23070996-002 | 23070996 | No Sample Type |  | DO(Lab) | Skelbrooke | SK21 | 2023-07-25 08:56 | 0.1 | 0 | 0 | 0 | 2023-07-12 | WSLM20
Dissolved Oxygen (Lab) | mg/l | Skelbrooke | SK21 | SOCOTEC Environmental Chemistry | 2023-11-09 | 10.9 | 10.9 | 23111492-010 | 23111492 | No Sample Type |  | DO(Lab) | Skelbrooke | SK21 | 2023-11-28 09:33 | 0.1 | 0 | 0 | 0 | 2023-11-18 | WSLM20
Dissolved Oxygen (Lab) | mg/l | Skelbrooke | SKSW02 | SOCOTEC Environmental Chemistry | 2023-01-10 | 11.2 | 11.2 | 23010849-011 | 23010849 | No Sample Type |  | DO(Lab) | Skelbrooke | SKSW02 | 2023-02-06 08:57 | 0.1 | 0 | 0 | 0 | 2023-01-17 | WSLM20
Dissolved Oxygen (Lab) | mg/l | Skelbrooke | SKSW03 | SOCOTEC Environmental Chemistry | 2022-01-14 | 11.7 | 11.7 | 22010752-009 | 22010752 | No Sample Type |  | DO(Lab) | Skelbrooke | SKSW03 | 2022-01-31 14:04 | 0.1 | 0 | 0 | 0 | 2022-01-18 | WSLM20
Dissolved Oxygen (Lab) | mg/l | Skelbrooke | SKSW03 | SOCOTEC Environmental Chemistry | 2022-04-12 | 8.4 | 8.4 | 22040958-012 | 22040958 | No Sample Type |  | DO(Lab) | Skelbrooke | SKSW03 | 2022-05-18 13:40 | 0.1 | 0 | 0 | 0 | 2022-04-20 | WSLM20
Dissolved Oxygen (Lab) | mg/l | Skelbrooke | SKSW03 | SOCOTEC Environmental Chemistry | 2022-07-12 | 8 | 8 | 22070856-012 | 22070856 | No Sample Type |  | DO(Lab) | Skelbrooke | SKSW03 | 2022-08-01 14:09 | 0.1 | 0 | 0 | 0 | 2022-07-15 | WSLM20
Dissolved Oxygen (Lab) | mg/l | Skelbrooke | SKSW03 | SOCOTEC Environmental Chemistry | 2022-10-25 | 9.1 | 9.1 | 22102231-012 | 22102231 | No Sample Type |  | DO(Lab) | Skelbrooke | SKSW03 | 2022-11-18 11:07 | 0.1 | 0 | 0 | 0 | 2022-11-02 | WSLM20
Dissolved Oxygen (Lab) | mg/l | Skelbrooke | SKSW03 | SOCOTEC Environmental Chemistry | 2023-01-10 | 10.6 | 10.6 | 23010849-014 | 23010849 | No Sample Type |  | DO(Lab) | Skelbrooke | SKSW03 | 2023-02-06 08:57 | 0.1 | 0 | 0 | 0 | 2023-01-17 | WSLM20
Dissolved Oxygen (Lab) | mg/l | Skelbrooke | SKSW03 | SOCOTEC Environmental Chemistry | 2023-04-17 | 10 | 10 | 23041697-013 | 23041697 | No Sample Type |  | DO(Lab) | Skelbrooke | SKSW03 | 2023-05-09 09:30 | 0.1 | 0 | 0 | 0 | 2023-04-22 | WSLM20
Dissolved Oxygen (Lab) | mg/l | Skelbrooke | SKSW03 | SOCOTEC Environmental Chemistry | 2023-07-14 | 8.1 | 8.1 | 23072008-003 | 23072008 | No Sample Type |  | DO(Lab) | Skelbrooke | SKSW03 | 2023-08-02 08:12 | 0.1 | 0 | 0 | 0 | 2023-07-19 | WSLM20
Ethyl Benzene | ug/l | Skelbrooke | SK01 | SOCOTEC Environmental Chemistry | 2022-01-14 | <1 | 1 | 22010752-007 | 22010752 | No Sample Type |  | Ethyl Benzene | Skelbrooke | SK01 | 2022-01-31 14:04 | 1 | 0 | 0 | 0 | 2022-01-27 | VOCHSAW
Ethyl Benzene | ug/l | Skelbrooke | SK01 | SOCOTEC Environmental Chemistry | 2022-04-12 | <1 | 1 | 22040958-010 | 22040958 | No Sample Type |  | Ethyl Benzene | Skelbrooke | SK01 | 2022-05-18 13:40 | 1 | 0 | 0 | 0 | 2022-04-27 | VOCHSAW
Ethyl Benzene | ug/l | Skelbrooke | SK01 | SOCOTEC Environmental Chemistry | 2022-07-12 | <0.5 | 0.5 | 22070856-010 | 22070856 | No Sample Type |  | Ethyl Benzene | Skelbrooke | SK01 | 2022-08-01 14:09 | 0.5 | 0 | 0 | 0 | 2022-07-19 | VOCHSAW
Ethyl Benzene | ug/l | Skelbrooke | SK01 | SOCOTEC Environmental Chemistry | 2022-10-25 | <0.5 | 0.5 | 22102231-010 | 22102231 | No Sample Type |  | Ethyl Benzene | Skelbrooke | SK01 | 2022-11-18 11:07 | 0.5 | 0 | 0 | 0 | 2022-11-14 | VOCHSAW
Ethyl Benzene | ug/l | Skelbrooke | SK01 | SOCOTEC Environmental Chemistry | 2023-01-10 | <0.5 | 0.5 | 23010849-012 | 23010849 | No Sample Type |  | Ethyl Benzene | Skelbrooke | SK01 | 2023-02-06 08:57 | 0.5 | 0 | 0 | 0 | 2023-01-18 | VOCHSAW
Ethyl Benzene | ug/l | Skelbrooke | SK01 | SOCOTEC Environmental Chemistry | 2023-04-17 | <0.5 | 0.5 | 23041697-011 | 23041697 | No Sample Type |  | Ethyl Benzene | Skelbrooke | SK01 | 2023-05-09 09:30 | 0.5 | 0 | 0 | 0 | 2023-04-25 | VOCHSAW
Ethyl Benzene | ug/l | Skelbrooke | SK01 | SOCOTEC Environmental Chemistry | 2023-07-07 | <0.5 | 0.5 | 23070996-003 | 23070996 | No Sample Type |  | Ethyl Benzene | Skelbrooke | SK01 | 2023-07-25 08:56 | 0.5 | 0 | 0 | 0 | 2023-07-19 | VOCHSAW
Ethyl Benzene | ug/l | Skelbrooke | SK01 | SOCOTEC Environmental Chemistry | 2023-11-09 | <0.5 | 0.5 | 23111492-011 | 23111492 | No Sample Type |  | Ethyl Benzene | Skelbrooke | SK01 | 2023-11-28 09:33 | 0.5 | 0 | 0 | 0 | 2023-11-23 | VOCHSAW
Ethyl Benzene | ug/l | Skelbrooke | SK03 | SOCOTEC Environmental Chemistry | 2022-01-14 | <1 | 1 | 22010752-008 | 22010752 | No Sample Type |  | Ethyl Benzene | Skelbrooke | SK03 | 2022-01-31 14:04 | 1 | 0 | 0 | 0 | 2022-01-27 | VOCHSAW
Ethyl Benzene | ug/l | Skelbrooke | SK03 | SOCOTEC Environmental Chemistry | 2022-04-12 | <1 | 1 | 22040958-011 | 22040958 | No Sample Type |  | Ethyl Benzene | Skelbrooke | SK03 | 2022-05-18 13:40 | 1 | 0 | 0 | 0 | 2022-04-27 | VOCHSAW
Ethyl Benzene | ug/l | Skelbrooke | SK03 | SOCOTEC Environmental Chemistry | 2022-07-12 | <0.5 | 0.5 | 22070856-011 | 22070856 | No Sample Type |  | Ethyl Benzene | Skelbrooke | SK03 | 2022-08-01 14:09 | 0.5 | 0 | 0 | 0 | 2022-07-19 | VOCHSAW
Ethyl Benzene | ug/l | Skelbrooke | SK03 | SOCOTEC Environmental Chemistry | 2022-10-25 | <0.5 | 0.5 | 22102231-011 | 22102231 | No Sample Type |  | Ethyl Benzene | Skelbrooke | SK03 | 2022-11-18 11:07 | 0.5 | 0 | 0 | 0 | 2022-11-14 | VOCHSAW
Ethyl Benzene | ug/l | Skelbrooke | SK03 | SOCOTEC Environmental Chemistry | 2023-01-10 | 0.9 | 0.9 | 23010849-013 | 23010849 | No Sample Type |  | Ethyl Benzene | Skelbrooke | SK03 | 2023-02-06 08:57 | 0.5 | 0 | 0 | 0 | 2023-01-18 | VOCHSAW
Ethyl Benzene | ug/l | Skelbrooke | SK03 | SOCOTEC Environmental Chemistry | 2023-04-17 | 0.5 | 0.5 | 23041697-012 | 23041697 | No Sample Type |  | Ethyl Benzene | Skelbrooke | SK03 | 2023-05-09 09:30 | 0.5 | 0 | 0 | 0 | 2023-04-25 | VOCHSAW
Ethyl Benzene | ug/l | Skelbrooke | SK03 | SOCOTEC Environmental Chemistry | 2023-07-14 | <0.5 | 0.5 | 23072008-002 | 23072008 | No Sample Type |  | Ethyl Benzene | Skelbrooke | SK03 | 2023-08-02 08:12 | 0.5 | 0 | 0 | 0 | 2023-07-26 | VOCHSAW
Ethyl Benzene | ug/l | Skelbrooke | SK03 | SOCOTEC Environmental Chemistry | 2023-11-09 | <0.5 | 0.5 | 23111492-012 | 23111492 | No Sample Type |  | Ethyl Benzene | Skelbrooke | SK03 | 2023-11-28 09:33 | 0.5 | 0 | 0 | 0 | 2023-11-23 | VOCHSAW
Ethyl Benzene | ug/l | Skelbrooke | SK04 | SOCOTEC Environmental Chemistry | 2022-10-25 | <0.5 | 0.5 | 22102231-001 | 22102231 | No Sample Type |  | Ethyl Benzene | Skelbrooke | SK04 | 2022-11-18 11:07 | 0.5 | 0 | 0 | 0 | 2022-11-14 | VOCHSAW
Ethyl Benzene | ug/l | Skelbrooke | SK04 | SOCOTEC Environmental Chemistry | 2023-11-09 | <0.5 | 0.5 | 23111492-001 | 23111492 | No Sample Type |  | Ethyl Benzene | Skelbrooke | SK04 | 2023-11-28 09:33 | 0.5 | 0 | 0 | 0 | 2023-11-23 | VOCHSAW
Ethyl Benzene | ug/l | Skelbrooke | SK05 | SOCOTEC Environmental Chemistry | 2022-10-25 | <0.5 | 0.5 | 22102231-002 | 22102231 | No Sample Type |  | Ethyl Benzene | Skelbrooke | SK05 | 2022-11-18 11:07 | 0.5 | 0 | 0 | 0 | 2022-11-14 | VOCHSAW
Ethyl Benzene | ug/l | Skelbrooke | SK05 | SOCOTEC Environmental Chemistry | 2023-11-09 | <0.5 | 0.5 | 23111492-002 | 23111492 | No Sample Type |  | Ethyl Benzene | Skelbrooke | SK05 | 2023-11-28 09:33 | 0.5 | 0 | 0 | 0 | 2023-11-23 | VOCHSAW
Ethyl Benzene | ug/l | Skelbrooke | SK06 | SOCOTEC Environmental Chemistry | 2023-11-09 | <0.5 | 0.5 | 23111492-003 | 23111492 | No Sample Type |  | Ethyl Benzene | Skelbrooke | SK06 | 2023-11-28 09:33 | 0.5 | 0 | 0 | 0 | 2023-11-23 | VOCHSAW
Ethyl Benzene | ug/l | Skelbrooke | SK07 | SOCOTEC Environmental Chemistry | 2022-10-25 | <0.5 | 0.5 | 22102231-003 | 22102231 | No Sample Type |  | Ethyl Benzene | Skelbrooke | SK07 | 2022-11-18 11:07 | 0.5 | 0 | 0 | 0 | 2022-11-14 | VOCHSAW
Ethyl Benzene | ug/l | Skelbrooke | SK07 | SOCOTEC Environmental Chemistry | 2023-11-09 | <0.5 | 0.5 | 23111492-004 | 23111492 | No Sample Type |  | Ethyl Benzene | Skelbrooke | SK07 | 2023-11-28 09:33 | 0.5 | 0 | 0 | 0 | 2023-11-23 | VOCHSAW
Ethyl Benzene | ug/l | Skelbrooke | SK08 | SOCOTEC Environmental Chemistry | 2022-10-25 | <0.5 | 0.5 | 22102231-004 | 22102231 | No Sample Type |  | Ethyl Benzene | Skelbrooke | SK08 | 2022-11-18 11:07 | 0.5 | 0 | 0 | 0 | 2022-11-14 | VOCHSAW
Ethyl Benzene | ug/l | Skelbrooke | SK08 | SOCOTEC Environmental Chemistry | 2023-11-09 | <0.5 | 0.5 | 23111492-005 | 23111492 | No Sample Type |  | Ethyl Benzene | Skelbrooke | SK08 | 2023-11-28 09:33 | 0.5 | 0 | 0 | 0 | 2023-11-23 | VOCHSAW
Ethyl Benzene | ug/l | Skelbrooke | SK09 | SOCOTEC Environmental Chemistry | 2022-10-25 | <0.5 | 0.5 | 22102231-005 | 22102231 | No Sample Type |  | Ethyl Benzene | Skelbrooke | SK09 | 2022-11-18 11:07 | 0.5 | 0 | 0 | 0 | 2022-11-14 | VOCHSAW
Ethyl Benzene | ug/l | Skelbrooke | SK09 | SOCOTEC Environmental Chemistry | 2023-11-09 | <0.5 | 0.5 | 23111492-006 | 23111492 | No Sample Type |  | Ethyl Benzene | Skelbrooke | SK09 | 2023-11-28 09:33 | 0.5 | 0 | 0 | 0 | 2023-11-23 | VOCHSAW
Ethyl Benzene | ug/l | Skelbrooke | SK10 | SOCOTEC Environmental Chemistry | 2022-10-25 | <0.5 | 0.5 | 22102231-006 | 22102231 | No Sample Type |  | Ethyl Benzene | Skelbrooke | SK10 | 2022-11-18 11:07 | 0.5 | 0 | 0 | 0 | 2022-11-14 | VOCHSAW
Ethyl Benzene | ug/l | Skelbrooke | SK10 | SOCOTEC Environmental Chemistry | 2023-11-09 | <0.5 | 0.5 | 23111492-007 | 23111492 | No Sample Type |  | Ethyl Benzene | Skelbrooke | SK10 | 2023-11-28 09:33 | 0.5 | 0 | 0 | 0 | 2023-11-23 | VOCHSAW
Ethyl Benzene | ug/l | Skelbrooke | SK11 | SOCOTEC Environmental Chemistry | 2022-10-25 | <0.5 | 0.5 | 22102231-007 | 22102231 | No Sample Type |  | Ethyl Benzene | Skelbrooke | SK11 | 2022-11-18 11:07 | 0.5 | 0 | 0 | 0 | 2022-11-14 | VOCHSAW
Ethyl Benzene | ug/l | Skelbrooke | SK11 | SOCOTEC Environmental Chemistry | 2023-11-09 | <0.5 | 0.5 | 23111492-008 | 23111492 | No Sample Type |  | Ethyl Benzene | Skelbrooke | SK11 | 2023-11-28 09:33 | 0.5 | 0 | 0 | 0 | 2023-11-23 | VOCHSAW
Ethyl Benzene | ug/l | Skelbrooke | SK12 | SOCOTEC Environmental Chemistry | 2022-10-25 | <0.5 | 0.5 | 22102231-008 | 22102231 | No Sample Type |  | Ethyl Benzene | Skelbrooke | SK12 | 2022-11-18 11:07 | 0.5 | 0 | 0 | 0 | 2022-11-14 | VOCHSAW
Ethyl Benzene | ug/l | Skelbrooke | SK12 | SOCOTEC Environmental Chemistry | 2023-11-09 | <0.5 | 0.5 | 23111492-009 | 23111492 | No Sample Type |  | Ethyl Benzene | Skelbrooke | SK12 | 2023-11-28 09:33 | 0.5 | 0 | 0 | 0 | 2023-11-23 | VOCHSAW
Ethyl Benzene | ug/l | Skelbrooke | SK21 | SOCOTEC Environmental Chemistry | 2022-10-25 | <0.5 | 0.5 | 22102231-009 | 22102231 | No Sample Type |  | Ethyl Benzene | Skelbrooke | SK21 | 2022-11-18 11:07 | 0.5 | 0 | 0 | 0 | 2022-11-14 | VOCHSAW
Ethyl Benzene | ug/l | Skelbrooke | SK21 | SOCOTEC Environmental Chemistry | 2023-11-09 | <0.5 | 0.5 | 23111492-010 | 23111492 | No Sample Type |  | Ethyl Benzene | Skelbrooke | SK21 | 2023-11-28 09:33 | 0.5 | 0 | 0 | 0 | 2023-11-23 | VOCHSAW
Ethyl Benzene | ug/l | Skelbrooke | SKSW03 | SOCOTEC Environmental Chemistry | 2022-01-14 | <1 | 1 | 22010752-009 | 22010752 | No Sample Type |  | Ethyl Benzene | Skelbrooke | SKSW03 | 2022-01-31 14:04 | 1 | 0 | 0 | 0 | 2022-01-27 | VOCHSAW
Ethyl Benzene | ug/l | Skelbrooke | SKSW03 | SOCOTEC Environmental Chemistry | 2022-04-12 | <1 | 1 | 22040958-012 | 22040958 | No Sample Type |  | Ethyl Benzene | Skelbrooke | SKSW03 | 2022-05-18 13:40 | 1 | 0 | 0 | 0 | 2022-04-27 | VOCHSAW
Ethyl Benzene | ug/l | Skelbrooke | SKSW03 | SOCOTEC Environmental Chemistry | 2022-07-12 | <0.5 | 0.5 | 22070856-012 | 22070856 | No Sample Type |  | Ethyl Benzene | Skelbrooke | SKSW03 | 2022-08-01 14:09 | 0.5 | 0 | 0 | 0 | 2022-07-19 | VOCHSAW
Ethyl Benzene | ug/l | Skelbrooke | SKSW03 | SOCOTEC Environmental Chemistry | 2022-10-25 | <0.5 | 0.5 | 22102231-012 | 22102231 | No Sample Type |  | Ethyl Benzene | Skelbrooke | SKSW03 | 2022-11-18 11:07 | 0.5 | 0 | 0 | 0 | 2022-11-14 | VOCHSAW
Ethyl Benzene | ug/l | Skelbrooke | SKSW03 | SOCOTEC Environmental Chemistry | 2023-01-10 | <0.5 | 0.5 | 23010849-014 | 23010849 | No Sample Type |  | Ethyl Benzene | Skelbrooke | SKSW03 | 2023-02-06 08:57 | 0.5 | 0 | 0 | 0 | 2023-01-18 | VOCHSAW
Ethyl Benzene | ug/l | Skelbrooke | SKSW03 | SOCOTEC Environmental Chemistry | 2023-04-17 | <0.5 | 0.5 | 23041697-013 | 23041697 | No Sample Type |  | Ethyl Benzene | Skelbrooke | SKSW03 | 2023-05-09 09:30 | 0.5 | 0 | 0 | 0 | 2023-04-25 | VOCHSAW
Ethyl Benzene | ug/l | Skelbrooke | SKSW03 | SOCOTEC Environmental Chemistry | 2023-07-14 | <0.5 | 0.5 | 23072008-003 | 23072008 | No Sample Type |  | Ethyl Benzene | Skelbrooke | SKSW03 | 2023-08-02 08:12 | 0.5 | 0 | 0 | 0 | 2023-07-26 | VOCHSAW
Iron (Diss) (mg/l) |  | Skelbrooke | SK01 | SOCOTEC Environmental Chemistry | 2022-01-14 | 0.08 | 0.08 | 22010752-007 | 22010752 | No Sample Type |  | Fe(D) (mg/l) | Skelbrooke | SK01 | 2022-01-31 14:04 | 0.01 | 0 | 0 | 0 | 2022-01-19 | ICPWATVAR (Dissolved)
Iron (Diss) (mg/l) |  | Skelbrooke | SK01 | SOCOTEC Environmental Chemistry | 2022-04-12 | 0.02 | 0.02 | 22040958-010 | 22040958 | No Sample Type |  | Fe(D) (mg/l) | Skelbrooke | SK01 | 2022-05-18 13:40 | 0.01 | 0 | 0 | 0 | 2022-04-22 | ICPWATVAR (Dissolved)
Iron (Diss) (mg/l) |  | Skelbrooke | SK01 | SOCOTEC Environmental Chemistry | 2022-07-12 | 0.01 | 0.01 | 22070856-010 | 22070856 | No Sample Type |  | Fe(D) (mg/l) | Skelbrooke | SK01 | 2022-08-01 14:09 | 0.01 | 0 | 0 | 0 | 2022-07-19 | ICPWATVAR (Dissolved)
Iron (Diss) (mg/l) |  | Skelbrooke | SK01 | SOCOTEC Environmental Chemistry | 2022-10-25 | <0.01 | 0.01 | 22102231-010 | 22102231 | No Sample Type |  | Fe(D) (mg/l) | Skelbrooke | SK01 | 2022-11-18 11:07 | 0.01 | 0 | 0 | 0 | 2022-11-02 | ICPWATVAR (Dissolved)
Iron (Diss) (mg/l) |  | Skelbrooke | SK01 | SOCOTEC Environmental Chemistry | 2023-01-10 | <0.01 | 0.01 | 23010849-012 | 23010849 | No Sample Type |  | Fe(D) (mg/l) | Skelbrooke | SK01 | 2023-02-06 08:57 | 0.01 | 0 | 0 | 0 | 2023-01-19 | ICPWATVAR (Dissolved)
Iron (Diss) (mg/l) |  | Skelbrooke | SK01 | SOCOTEC Environmental Chemistry | 2023-04-17 | <0.01 | 0.01 | 23041697-011 | 23041697 | No Sample Type |  | Fe(D) (mg/l) | Skelbrooke | SK01 | 2023-05-09 09:30 | 0.01 | 0 | 0 | 0 | 2023-04-24 | ICPWATVAR (Dissolved)
Iron (Diss) (mg/l) |  | Skelbrooke | SK01 | SOCOTEC Environmental Chemistry | 2023-07-07 | <0.01 | 0.01 | 23070996-003 | 23070996 | No Sample Type |  | Fe(D) (mg/l) | Skelbrooke | SK01 | 2023-07-25 08:56 | 0.01 | 0 | 0 | 0 | 2023-07-13 | ICPWATVAR (Dissolved)
Iron (Diss) (mg/l) |  | Skelbrooke | SK01 | SOCOTEC Environmental Chemistry | 2023-11-09 | <0.01 | 0.01 | 23111492-011 | 23111492 | No Sample Type |  | Fe(D) (mg/l) | Skelbrooke | SK01 | 2023-11-28 09:33 | 0.01 | 0 | 0 | 0 | 2023-11-17 | ICPWATVAR (Dissolved)
Iron (Diss) (mg/l) |  | Skelbrooke | SK03 | SOCOTEC Environmental Chemistry | 2022-01-14 | 0.01 | 0.01 | 22010752-008 | 22010752 | No Sample Type |  | Fe(D) (mg/l) | Skelbrooke | SK03 | 2022-01-31 14:04 | 0.01 | 0 | 0 | 0 | 2022-01-20 | ICPWATVAR (Dissolved)
Iron (Diss) (mg/l) |  | Skelbrooke | SK03 | SOCOTEC Environmental Chemistry | 2022-04-12 | 0.01 | 0.01 | 22040958-011 | 22040958 | No Sample Type |  | Fe(D) (mg/l) | Skelbrooke | SK03 | 2022-05-18 13:40 | 0.01 | 0 | 0 | 0 | 2022-04-22 | ICPWATVAR (Dissolved)
Iron (Diss) (mg/l) |  | Skelbrooke | SK03 | SOCOTEC Environmental Chemistry | 2022-07-12 | 0.01 | 0.01 | 22070856-011 | 22070856 | No Sample Type |  | Fe(D) (mg/l) | Skelbrooke | SK03 | 2022-08-01 14:09 | 0.01 | 0 | 0 | 0 | 2022-07-19 | ICPWATVAR (Dissolved)
Iron (Diss) (mg/l) |  | Skelbrooke | SK03 | SOCOTEC Environmental Chemistry | 2022-10-25 | <0.01 | 0.01 | 22102231-011 | 22102231 | No Sample Type |  | Fe(D) (mg/l) | Skelbrooke | SK03 | 2022-11-18 11:07 | 0.01 | 0 | 0 | 0 | 2022-11-02 | ICPWATVAR (Dissolved)
Iron (Diss) (mg/l) |  | Skelbrooke | SK03 | SOCOTEC Environmental Chemistry | 2023-01-10 | 0.02 | 0.02 | 23010849-013 | 23010849 | No Sample Type |  | Fe(D) (mg/l) | Skelbrooke | SK03 | 2023-02-06 08:57 | 0.01 | 0 | 0 | 0 | 2023-01-19 | ICPWATVAR (Dissolved)
Iron (Diss) (mg/l) |  | Skelbrooke | SK03 | SOCOTEC Environmental Chemistry | 2023-04-17 | 0.02 | 0.02 | 23041697-012 | 23041697 | No Sample Type |  | Fe(D) (mg/l) | Skelbrooke | SK03 | 2023-05-09 09:30 | 0.01 | 0 | 0 | 0 | 2023-04-24 | ICPWATVAR (Dissolved)
Iron (Diss) (mg/l) |  | Skelbrooke | SK03 | SOCOTEC Environmental Chemistry | 2023-07-14 | 0.01 | 0.01 | 23072008-002 | 23072008 | No Sample Type |  | Fe(D) (mg/l) | Skelbrooke | SK03 | 2023-08-02 08:12 | 0.01 | 0 | 0 | 0 | 2023-07-20 | ICPWATVAR (Dissolved)
Iron (Diss) (mg/l) |  | Skelbrooke | SK03 | SOCOTEC Environmental Chemistry | 2023-11-09 | 0.05 | 0.05 | 23111492-012 | 23111492 | No Sample Type |  | Fe(D) (mg/l) | Skelbrooke | SK03 | 2023-11-28 09:33 | 0.01 | 0 | 0 | 0 | 2023-11-17 | ICPWATVAR (Dissolved)
Iron (Diss) (mg/l) |  | Skelbrooke | SK04 | SOCOTEC Environmental Chemistry | 2022-01-14 | 0.01 | 0.01 | 22010752-001 | 22010752 | No Sample Type |  | Fe(D) (mg/l) | Skelbrooke | SK04 | 2022-01-31 14:04 | 0.01 | 0 | 0 | 0 | 2022-01-19 | ICPWATVAR (Dissolved)
Iron (Diss) (mg/l) |  | Skelbrooke | SK04 | SOCOTEC Environmental Chemistry | 2022-04-12 | <0.01 | 0.01 | 22040958-001 | 22040958 | No Sample Type |  | Fe(D) (mg/l) | Skelbrooke | SK04 | 2022-05-18 13:40 | 0.01 | 0 | 0 | 0 | 2022-04-22 | ICPWATVAR (Dissolved)
Iron (Diss) (mg/l) |  | Skelbrooke | SK04 | SOCOTEC Environmental Chemistry | 2022-07-12 | <0.01 | 0.01 | 22070856-001 | 22070856 | No Sample Type |  | Fe(D) (mg/l) | Skelbrooke | SK04 | 2022-08-01 14:09 | 0.01 | 0 | 0 | 0 | 2022-07-19 | ICPWATVAR (Dissolved)
Iron (Diss) (mg/l) |  | Skelbrooke | SK04 | SOCOTEC Environmental Chemistry | 2022-10-25 | <0.01 | 0.01 | 22102231-001 | 22102231 | No Sample Type |  | Fe(D) (mg/l) | Skelbrooke | SK04 | 2022-11-18 11:07 | 0.01 | 0 | 0 | 0 | 2022-11-02 | ICPWATVAR (Dissolved)
Iron (Diss) (mg/l) |  | Skelbrooke | SK04 | SOCOTEC Environmental Chemistry | 2023-01-10 | <0.01 | 0.01 | 23010849-001 | 23010849 | No Sample Type |  | Fe(D) (mg/l) | Skelbrooke | SK04 | 2023-02-06 08:57 | 0.01 | 0 | 0 | 0 | 2023-01-19 | ICPWATVAR (Dissolved)
Iron (Diss) (mg/l) |  | Skelbrooke | SK04 | SOCOTEC Environmental Chemistry | 2023-04-17 | <0.01 | 0.01 | 23041697-001 | 23041697 | No Sample Type |  | Fe(D) (mg/l) | Skelbrooke | SK04 | 2023-05-09 09:30 | 0.01 | 0 | 0 | 0 | 2023-04-24 | ICPWATVAR (Dissolved)
Iron (Diss) (mg/l) |  | Skelbrooke | SK04 | SOCOTEC Environmental Chemistry | 2023-07-05 | <0.01 | 0.01 | 23070706-001 | 23070706 | No Sample Type |  | Fe(D) (mg/l) | Skelbrooke | SK04 | 2023-07-25 08:55 | 0.01 | 0 | 0 | 0 | 2023-07-11 | ICPWATVAR (Dissolved)
Iron (Diss) (mg/l) |  | Skelbrooke | SK04 | SOCOTEC Environmental Chemistry | 2023-11-09 | <0.01 | 0.01 | 23111492-001 | 23111492 | No Sample Type |  | Fe(D) (mg/l) | Skelbrooke | SK04 | 2023-11-28 09:33 | 0.01 | 0 | 0 | 0 | 2023-11-17 | ICPWATVAR (Dissolved)
Iron (Diss) (mg/l) |  | Skelbrooke | SK05 | SOCOTEC Environmental Chemistry | 2022-01-14 | 0.01 | 0.01 | 22010752-002 | 22010752 | No Sample Type |  | Fe(D) (mg/l) | Skelbrooke | SK05 | 2022-01-31 14:04 | 0.01 | 0 | 0 | 0 | 2022-01-19 | ICPWATVAR (Dissolved)
Iron (Diss) (mg/l) |  | Skelbrooke | SK05 | SOCOTEC Environmental Chemistry | 2022-04-12 | 0.01 | 0.01 | 22040958-002 | 22040958 | No Sample Type |  | Fe(D) (mg/l) | Skelbrooke | SK05 | 2022-05-18 13:40 | 0.01 | 0 | 0 | 0 | 2022-04-22 | ICPWATVAR (Dissolved)
Iron (Diss) (mg/l) |  | Skelbrooke | SK05 | SOCOTEC Environmental Chemistry | 2022-07-12 | 0.01 | 0.01 | 22070856-002 | 22070856 | No Sample Type |  | Fe(D) (mg/l) | Skelbrooke | SK05 | 2022-08-01 14:09 | 0.01 | 0 | 0 | 0 | 2022-07-19 | ICPWATVAR (Dissolved)
Iron (Diss) (mg/l) |  | Skelbrooke | SK05 | SOCOTEC Environmental Chemistry | 2022-10-25 | <0.01 | 0.01 | 22102231-002 | 22102231 | No Sample Type |  | Fe(D) (mg/l) | Skelbrooke | SK05 | 2022-11-18 11:07 | 0.01 | 0 | 0 | 0 | 2022-11-02 | ICPWATVAR (Dissolved)
Iron (Diss) (mg/l) |  | Skelbrooke | SK05 | SOCOTEC Environmental Chemistry | 2023-01-10 | <0.01 | 0.01 | 23010849-002 | 23010849 | No Sample Type |  | Fe(D) (mg/l) | Skelbrooke | SK05 | 2023-02-06 08:57 | 0.01 | 0 | 0 | 0 | 2023-01-19 | ICPWATVAR (Dissolved)
Iron (Diss) (mg/l) |  | Skelbrooke | SK05 | SOCOTEC Environmental Chemistry | 2023-04-17 | <0.01 | 0.01 | 23041697-002 | 23041697 | No Sample Type |  | Fe(D) (mg/l) | Skelbrooke | SK05 | 2023-05-09 09:30 | 0.01 | 0 | 0 | 0 | 2023-04-24 | ICPWATVAR (Dissolved)
Iron (Diss) (mg/l) |  | Skelbrooke | SK05 | SOCOTEC Environmental Chemistry | 2023-07-05 | <0.01 | 0.01 | 23070706-002 | 23070706 | No Sample Type |  | Fe(D) (mg/l) | Skelbrooke | SK05 | 2023-07-25 08:55 | 0.01 | 0 | 0 | 0 | 2023-07-11 | ICPWATVAR (Dissolved)
Iron (Diss) (mg/l) |  | Skelbrooke | SK05 | SOCOTEC Environmental Chemistry | 2023-11-09 | <0.01 | 0.01 | 23111492-002 | 23111492 | No Sample Type |  | Fe(D) (mg/l) | Skelbrooke | SK05 | 2023-11-28 09:33 | 0.01 | 0 | 0 | 0 | 2023-11-17 | ICPWATVAR (Dissolved)
Iron (Diss) (mg/l) |  | Skelbrooke | SK06 | SOCOTEC Environmental Chemistry | 2022-01-14 | <0.01 | 0.01 | 22010752-003 | 22010752 | No Sample Type |  | Fe(D) (mg/l) | Skelbrooke | SK06 | 2022-01-31 14:04 | 0.01 | 0 | 0 | 0 | 2022-01-19 | ICPWATVAR (Dissolved)
Iron (Diss) (mg/l) |  | Skelbrooke | SK06 | SOCOTEC Environmental Chemistry | 2023-01-10 | <0.01 | 0.01 | 23010849-003 | 23010849 | No Sample Type |  | Fe(D) (mg/l) | Skelbrooke | SK06 | 2023-02-06 08:57 | 0.01 | 0 | 0 | 0 | 2023-01-19 | ICPWATVAR (Dissolved)
Iron (Diss) (mg/l) |  | Skelbrooke | SK06 | SOCOTEC Environmental Chemistry | 2023-04-17 | <0.01 | 0.01 | 23041697-003 | 23041697 | No Sample Type |  | Fe(D) (mg/l) | Skelbrooke | SK06 | 2023-05-09 09:30 | 0.01 | 0 | 0 | 0 | 2023-04-24 | ICPWATVAR (Dissolved)
Iron (Diss) (mg/l) |  | Skelbrooke | SK06 | SOCOTEC Environmental Chemistry | 2023-11-09 | <0.01 | 0.01 | 23111492-003 | 23111492 | No Sample Type |  | Fe(D) (mg/l) | Skelbrooke | SK06 | 2023-11-28 09:33 | 0.01 | 0 | 0 | 0 | 2023-11-17 | ICPWATVAR (Dissolved)
Iron (Diss) (mg/l) |  | Skelbrooke | SK07 | SOCOTEC Environmental Chemistry | 2022-01-14 | <0.01 | 0.01 | 22010752-004 | 22010752 | No Sample Type |  | Fe(D) (mg/l) | Skelbrooke | SK07 | 2022-01-31 14:04 | 0.01 | 0 | 0 | 0 | 2022-01-19 | ICPWATVAR (Dissolved)
Iron (Diss) (mg/l) |  | Skelbrooke | SK07 | SOCOTEC Environmental Chemistry | 2022-04-12 | <0.01 | 0.01 | 22040958-003 | 22040958 | No Sample Type |  | Fe(D) (mg/l) | Skelbrooke | SK07 | 2022-05-18 13:40 | 0.01 | 0 | 0 | 0 | 2022-04-22 | ICPWATVAR (Dissolved)
Iron (Diss) (mg/l) |  | Skelbrooke | SK07 | SOCOTEC Environmental Chemistry | 2022-07-12 | <0.01 | 0.01 | 22070856-003 | 22070856 | No Sample Type |  | Fe(D) (mg/l) | Skelbrooke | SK07 | 2022-08-01 14:09 | 0.01 | 0 | 0 | 0 | 2022-07-19 | ICPWATVAR (Dissolved)
Iron (Diss) (mg/l) |  | Skelbrooke | SK07 | SOCOTEC Environmental Chemistry | 2022-10-25 | <0.01 | 0.01 | 22102231-003 | 22102231 | No Sample Type |  | Fe(D) (mg/l) | Skelbrooke | SK07 | 2022-11-18 11:07 | 0.01 | 0 | 0 | 0 | 2022-11-02 | ICPWATVAR (Dissolved)
Iron (Diss) (mg/l) |  | Skelbrooke | SK07 | SOCOTEC Environmental Chemistry | 2023-01-10 | <0.01 | 0.01 | 23010849-004 | 23010849 | No Sample Type |  | Fe(D) (mg/l) | Skelbrooke | SK07 | 2023-02-06 08:57 | 0.01 | 0 | 0 | 0 | 2023-01-19 | ICPWATVAR (Dissolved)
Iron (Diss) (mg/l) |  | Skelbrooke | SK07 | SOCOTEC Environmental Chemistry | 2023-04-17 | <0.01 | 0.01 | 23041697-004 | 23041697 | No Sample Type |  | Fe(D) (mg/l) | Skelbrooke | SK07 | 2023-05-09 09:30 | 0.01 | 0 | 0 | 0 | 2023-04-24 | ICPWATVAR (Dissolved)
Iron (Diss) (mg/l) |  | Skelbrooke | SK07 | SOCOTEC Environmental Chemistry | 2023-07-14 | <0.01 | 0.01 | 23072008-001 | 23072008 | No Sample Type |  | Fe(D) (mg/l) | Skelbrooke | SK07 | 2023-08-02 08:12 | 0.01 | 0 | 0 | 0 | 2023-07-20 | ICPWATVAR (Dissolved)
Iron (Diss) (mg/l) |  | Skelbrooke | SK07 | SOCOTEC Environmental Chemistry | 2023-11-09 | <0.01 | 0.01 | 23111492-004 | 23111492 | No Sample Type |  | Fe(D) (mg/l) | Skelbrooke | SK07 | 2023-11-28 09:33 | 0.01 | 0 | 0 | 0 | 2023-11-17 | ICPWATVAR (Dissolved)
Iron (Diss) (mg/l) |  | Skelbrooke | SK08 | SOCOTEC Environmental Chemistry | 2022-01-14 | <0.01 | 0.01 | 22010752-005 | 22010752 | No Sample Type |  | Fe(D) (mg/l) | Skelbrooke | SK08 | 2022-01-31 14:04 | 0.01 | 0 | 0 | 0 | 2022-01-19 | ICPWATVAR (Dissolved)
Iron (Diss) (mg/l) |  | Skelbrooke | SK08 | SOCOTEC Environmental Chemistry | 2022-04-12 | <0.01 | 0.01 | 22040958-004 | 22040958 | No Sample Type |  | Fe(D) (mg/l) | Skelbrooke | SK08 | 2022-05-18 13:40 | 0.01 | 0 | 0 | 0 | 2022-04-22 | ICPWATVAR (Dissolved)
Iron (Diss) (mg/l) |  | Skelbrooke | SK08 | SOCOTEC Environmental Chemistry | 2022-07-12 | <0.01 | 0.01 | 22070856-004 | 22070856 | No Sample Type |  | Fe(D) (mg/l) | Skelbrooke | SK08 | 2022-08-01 14:09 | 0.01 | 0 | 0 | 0 | 2022-07-19 | ICPWATVAR (Dissolved)
Iron (Diss) (mg/l) |  | Skelbrooke | SK08 | SOCOTEC Environmental Chemistry | 2022-10-25 | <0.01 | 0.01 | 22102231-004 | 22102231 | No Sample Type |  | Fe(D) (mg/l) | Skelbrooke | SK08 | 2022-11-18 11:07 | 0.01 | 0 | 0 | 0 | 2022-11-02 | ICPWATVAR (Dissolved)
Iron (Diss) (mg/l) |  | Skelbrooke | SK08 | SOCOTEC Environmental Chemistry | 2023-01-10 | <0.01 | 0.01 | 23010849-005 | 23010849 | No Sample Type |  | Fe(D) (mg/l) | Skelbrooke | SK08 | 2023-02-06 08:57 | 0.01 | 0 | 0 | 0 | 2023-01-19 | ICPWATVAR (Dissolved)
Iron (Diss) (mg/l) |  | Skelbrooke | SK08 | SOCOTEC Environmental Chemistry | 2023-04-17 | <0.01 | 0.01 | 23041697-005 | 23041697 | No Sample Type |  | Fe(D) (mg/l) | Skelbrooke | SK08 | 2023-05-09 09:30 | 0.01 | 0 | 0 | 0 | 2023-04-24 | ICPWATVAR (Dissolved)
Iron (Diss) (mg/l) |  | Skelbrooke | SK08 | SOCOTEC Environmental Chemistry | 2023-07-07 | <0.01 | 0.01 | 23070996-001 | 23070996 | No Sample Type |  | Fe(D) (mg/l) | Skelbrooke | SK08 | 2023-07-25 08:56 | 0.01 | 0 | 0 | 0 | 2023-07-13 | ICPWATVAR (Dissolved)
Iron (Diss) (mg/l) |  | Skelbrooke | SK08 | SOCOTEC Environmental Chemistry | 2023-11-09 | <0.01 | 0.01 | 23111492-005 | 23111492 | No Sample Type |  | Fe(D) (mg/l) | Skelbrooke | SK08 | 2023-11-28 09:33 | 0.01 | 0 | 0 | 0 | 2023-11-17 | ICPWATVAR (Dissolved)
Iron (Diss) (mg/l) |  | Skelbrooke | SK09 | SOCOTEC Environmental Chemistry | 2022-04-12 | <0.01 | 0.01 | 22040958-005 | 22040958 | No Sample Type |  | Fe(D) (mg/l) | Skelbrooke | SK09 | 2022-05-18 13:40 | 0.01 | 0 | 0 | 0 | 2022-04-22 | ICPWATVAR (Dissolved)
Iron (Diss) (mg/l) |  | Skelbrooke | SK09 | SOCOTEC Environmental Chemistry | 2022-07-12 | <0.01 | 0.01 | 22070856-005 | 22070856 | No Sample Type |  | Fe(D) (mg/l) | Skelbrooke | SK09 | 2022-08-01 14:09 | 0.01 | 0 | 0 | 0 | 2022-07-19 | ICPWATVAR (Dissolved)
Iron (Diss) (mg/l) |  | Skelbrooke | SK09 | SOCOTEC Environmental Chemistry | 2022-10-25 | <0.01 | 0.01 | 22102231-005 | 22102231 | No Sample Type |  | Fe(D) (mg/l) | Skelbrooke | SK09 | 2022-11-18 11:07 | 0.01 | 0 | 0 | 0 | 2022-11-02 | ICPWATVAR (Dissolved)
Iron (Diss) (mg/l) |  | Skelbrooke | SK09 | SOCOTEC Environmental Chemistry | 2023-01-10 | <0.01 | 0.01 | 23010849-006 | 23010849 | No Sample Type |  | Fe(D) (mg/l) | Skelbrooke | SK09 | 2023-02-06 08:57 | 0.01 | 0 | 0 | 0 | 2023-01-19 | ICPWATVAR (Dissolved)
Iron (Diss) (mg/l) |  | Skelbrooke | SK09 | SOCOTEC Environmental Chemistry | 2023-04-17 | <0.01 | 0.01 | 23041697-006 | 23041697 | No Sample Type |  | Fe(D) (mg/l) | Skelbrooke | SK09 | 2023-05-09 09:30 | 0.01 | 0 | 0 | 0 | 2023-04-24 | ICPWATVAR (Dissolved)
Iron (Diss) (mg/l) |  | Skelbrooke | SK09 | SOCOTEC Environmental Chemistry | 2023-07-05 | <0.01 | 0.01 | 23070706-003 | 23070706 | No Sample Type |  | Fe(D) (mg/l) | Skelbrooke | SK09 | 2023-07-25 08:55 | 0.01 | 0 | 0 | 0 | 2023-07-11 | ICPWATVAR (Dissolved)
Iron (Diss) (mg/l) |  | Skelbrooke | SK09 | SOCOTEC Environmental Chemistry | 2023-11-09 | <0.01 | 0.01 | 23111492-006 | 23111492 | No Sample Type |  | Fe(D) (mg/l) | Skelbrooke | SK09 | 2023-11-28 09:33 | 0.01 | 0 | 0 | 0 | 2023-11-17 | ICPWATVAR (Dissolved)
Iron (Diss) (mg/l) |  | Skelbrooke | SK10 | SOCOTEC Environmental Chemistry | 2022-04-12 | <0.01 | 0.01 | 22040958-006 | 22040958 | No Sample Type |  | Fe(D) (mg/l) | Skelbrooke | SK10 | 2022-05-18 13:40 | 0.01 | 0 | 0 | 0 | 2022-04-22 | ICPWATVAR (Dissolved)
Iron (Diss) (mg/l) |  | Skelbrooke | SK10 | SOCOTEC Environmental Chemistry | 2022-07-12 | <0.01 | 0.01 | 22070856-006 | 22070856 | No Sample Type |  | Fe(D) (mg/l) | Skelbrooke | SK10 | 2022-08-01 14:09 | 0.01 | 0 | 0 | 0 | 2022-07-19 | ICPWATVAR (Dissolved)
Iron (Diss) (mg/l) |  | Skelbrooke | SK10 | SOCOTEC Environmental Chemistry | 2022-10-25 | <0.01 | 0.01 | 22102231-006 | 22102231 | No Sample Type |  | Fe(D) (mg/l) | Skelbrooke | SK10 | 2022-11-18 11:07 | 0.01 | 0 | 0 | 0 | 2022-11-02 | ICPWATVAR (Dissolved)
Iron (Diss) (mg/l) |  | Skelbrooke | SK10 | SOCOTEC Environmental Chemistry | 2023-01-10 | <0.01 | 0.01 | 23010849-007 | 23010849 | No Sample Type |  | Fe(D) (mg/l) | Skelbrooke | SK10 | 2023-02-06 08:57 | 0.01 | 0 | 0 | 0 | 2023-01-19 | ICPWATVAR (Dissolved)
Iron (Diss) (mg/l) |  | Skelbrooke | SK10 | SOCOTEC Environmental Chemistry | 2023-04-17 | <0.01 | 0.01 | 23041697-007 | 23041697 | No Sample Type |  | Fe(D) (mg/l) | Skelbrooke | SK10 | 2023-05-09 09:30 | 0.01 | 0 | 0 | 0 | 2023-04-24 | ICPWATVAR (Dissolved)
Iron (Diss) (mg/l) |  | Skelbrooke | SK10 | SOCOTEC Environmental Chemistry | 2023-07-05 | <0.01 | 0.01 | 23070706-004 | 23070706 | No Sample Type |  | Fe(D) (mg/l) | Skelbrooke | SK10 | 2023-07-25 08:55 | 0.01 | 0 | 0 | 0 | 2023-07-11 | ICPWATVAR (Dissolved)
Iron (Diss) (mg/l) |  | Skelbrooke | SK10 | SOCOTEC Environmental Chemistry | 2023-11-09 | <0.01 | 0.01 | 23111492-007 | 23111492 | No Sample Type |  | Fe(D) (mg/l) | Skelbrooke | SK10 | 2023-11-28 09:33 | 0.01 | 0 | 0 | 0 | 2023-11-17 | ICPWATVAR (Dissolved)
Iron (Diss) (mg/l) |  | Skelbrooke | SK11 | SOCOTEC Environmental Chemistry | 2022-04-12 | <0.01 | 0.01 | 22040958-007 | 22040958 | No Sample Type |  | Fe(D) (mg/l) | Skelbrooke | SK11 | 2022-05-18 13:40 | 0.01 | 0 | 0 | 0 | 2022-04-22 | ICPWATVAR (Dissolved)
Iron (Diss) (mg/l) |  | Skelbrooke | SK11 | SOCOTEC Environmental Chemistry | 2022-07-12 | <0.01 | 0.01 | 22070856-007 | 22070856 | No Sample Type |  | Fe(D) (mg/l) | Skelbrooke | SK11 | 2022-08-01 14:09 | 0.01 | 0 | 0 | 0 | 2022-07-19 | ICPWATVAR (Dissolved)
Iron (Diss) (mg/l) |  | Skelbrooke | SK11 | SOCOTEC Environmental Chemistry | 2022-10-25 | <0.01 | 0.01 | 22102231-007 | 22102231 | No Sample Type |  | Fe(D) (mg/l) | Skelbrooke | SK11 | 2022-11-18 11:07 | 0.01 | 0 | 0 | 0 | 2022-11-02 | ICPWATVAR (Dissolved)
Iron (Diss) (mg/l) |  | Skelbrooke | SK11 | SOCOTEC Environmental Chemistry | 2023-01-10 | <0.01 | 0.01 | 23010849-008 | 23010849 | No Sample Type |  | Fe(D) (mg/l) | Skelbrooke | SK11 | 2023-02-06 08:57 | 0.01 | 0 | 0 | 0 | 2023-01-19 | ICPWATVAR (Dissolved)
Iron (Diss) (mg/l) |  | Skelbrooke | SK11 | SOCOTEC Environmental Chemistry | 2023-04-17 | <0.01 | 0.01 | 23041697-008 | 23041697 | No Sample Type |  | Fe(D) (mg/l) | Skelbrooke | SK11 | 2023-05-09 09:30 | 0.01 | 0 | 0 | 0 | 2023-04-24 | ICPWATVAR (Dissolved)
Iron (Diss) (mg/l) |  | Skelbrooke | SK11 | SOCOTEC Environmental Chemistry | 2023-07-05 | <0.01 | 0.01 | 23070706-005 | 23070706 | No Sample Type |  | Fe(D) (mg/l) | Skelbrooke | SK11 | 2023-07-25 08:55 | 0.01 | 0 | 0 | 0 | 2023-07-11 | ICPWATVAR (Dissolved)
Iron (Diss) (mg/l) |  | Skelbrooke | SK11 | SOCOTEC Environmental Chemistry | 2023-11-09 | <0.01 | 0.01 | 23111492-008 | 23111492 | No Sample Type |  | Fe(D) (mg/l) | Skelbrooke | SK11 | 2023-11-28 09:33 | 0.01 | 0 | 0 | 0 | 2023-11-17 | ICPWATVAR (Dissolved)
Iron (Diss) (mg/l) |  | Skelbrooke | SK12 | SOCOTEC Environmental Chemistry | 2022-04-12 | 0.01 | 0.01 | 22040958-008 | 22040958 | No Sample Type |  | Fe(D) (mg/l) | Skelbrooke | SK12 | 2022-05-18 13:40 | 0.01 | 0 | 0 | 0 | 2022-04-22 | ICPWATVAR (Dissolved)
Iron (Diss) (mg/l) |  | Skelbrooke | SK12 | SOCOTEC Environmental Chemistry | 2022-07-12 | 0.01 | 0.01 | 22070856-008 | 22070856 | No Sample Type |  | Fe(D) (mg/l) | Skelbrooke | SK12 | 2022-08-01 14:09 | 0.01 | 0 | 0 | 0 | 2022-07-19 | ICPWATVAR (Dissolved)
Iron (Diss) (mg/l) |  | Skelbrooke | SK12 | SOCOTEC Environmental Chemistry | 2022-10-25 | <0.01 | 0.01 | 22102231-008 | 22102231 | No Sample Type |  | Fe(D) (mg/l) | Skelbrooke | SK12 | 2022-11-18 11:07 | 0.01 | 0 | 0 | 0 | 2022-11-02 | ICPWATVAR (Dissolved)
Iron (Diss) (mg/l) |  | Skelbrooke | SK12 | SOCOTEC Environmental Chemistry | 2023-01-10 | <0.01 | 0.01 | 23010849-009 | 23010849 | No Sample Type |  | Fe(D) (mg/l) | Skelbrooke | SK12 | 2023-02-06 08:57 | 0.01 | 0 | 0 | 0 | 2023-01-19 | ICPWATVAR (Dissolved)
Iron (Diss) (mg/l) |  | Skelbrooke | SK12 | SOCOTEC Environmental Chemistry | 2023-04-17 | <0.01 | 0.01 | 23041697-009 | 23041697 | No Sample Type |  | Fe(D) (mg/l) | Skelbrooke | SK12 | 2023-05-09 09:30 | 0.01 | 0 | 0 | 0 | 2023-04-24 | ICPWATVAR (Dissolved)
Iron (Diss) (mg/l) |  | Skelbrooke | SK12 | SOCOTEC Environmental Chemistry | 2023-07-05 | <0.01 | 0.01 | 23070706-006 | 23070706 | No Sample Type |  | Fe(D) (mg/l) | Skelbrooke | SK12 | 2023-07-25 08:55 | 0.01 | 0 | 0 | 0 | 2023-07-11 | ICPWATVAR (Dissolved)
Iron (Diss) (mg/l) |  | Skelbrooke | SK12 | SOCOTEC Environmental Chemistry | 2023-11-09 | <0.01 | 0.01 | 23111492-009 | 23111492 | No Sample Type |  | Fe(D) (mg/l) | Skelbrooke | SK12 | 2023-11-28 09:33 | 0.01 | 0 | 0 | 0 | 2023-11-17 | ICPWATVAR (Dissolved)
Iron (Diss) (mg/l) |  | Skelbrooke | SK21 | SOCOTEC Environmental Chemistry | 2022-01-14 | 0.01 | 0.01 | 22010752-006 | 22010752 | No Sample Type |  | Fe(D) (mg/l) | Skelbrooke | SK21 | 2022-01-31 14:04 | 0.01 | 0 | 0 | 0 | 2022-01-19 | ICPWATVAR (Dissolved)
Iron (Diss) (mg/l) |  | Skelbrooke | SK21 | SOCOTEC Environmental Chemistry | 2022-04-12 | <0.01 | 0.01 | 22040958-009 | 22040958 | No Sample Type |  | Fe(D) (mg/l) | Skelbrooke | SK21 | 2022-05-18 13:40 | 0.01 | 0 | 0 | 0 | 2022-04-22 | ICPWATVAR (Dissolved)
Iron (Diss) (mg/l) |  | Skelbrooke | SK21 | SOCOTEC Environmental Chemistry | 2022-07-12 | <0.01 | 0.01 | 22070856-009 | 22070856 | No Sample Type |  | Fe(D) (mg/l) | Skelbrooke | SK21 | 2022-08-01 14:09 | 0.01 | 0 | 0 | 0 | 2022-07-19 | ICPWATVAR (Dissolved)
Iron (Diss) (mg/l) |  | Skelbrooke | SK21 | SOCOTEC Environmental Chemistry | 2022-10-25 | <0.01 | 0.01 | 22102231-009 | 22102231 | No Sample Type |  | Fe(D) (mg/l) | Skelbrooke | SK21 | 2022-11-18 11:07 | 0.01 | 0 | 0 | 0 | 2022-11-02 | ICPWATVAR (Dissolved)
Iron (Diss) (mg/l) |  | Skelbrooke | SK21 | SOCOTEC Environmental Chemistry | 2023-01-10 | <0.01 | 0.01 | 23010849-010 | 23010849 | No Sample Type |  | Fe(D) (mg/l) | Skelbrooke | SK21 | 2023-02-06 08:57 | 0.01 | 0 | 0 | 0 | 2023-01-19 | ICPWATVAR (Dissolved)
Iron (Diss) (mg/l) |  | Skelbrooke | SK21 | SOCOTEC Environmental Chemistry | 2023-04-17 | <0.01 | 0.01 | 23041697-010 | 23041697 | No Sample Type |  | Fe(D) (mg/l) | Skelbrooke | SK21 | 2023-05-09 09:30 | 0.01 | 0 | 0 | 0 | 2023-04-24 | ICPWATVAR (Dissolved)
Iron (Diss) (mg/l) |  | Skelbrooke | SK21 | SOCOTEC Environmental Chemistry | 2023-07-07 | <0.01 | 0.01 | 23070996-002 | 23070996 | No Sample Type |  | Fe(D) (mg/l) | Skelbrooke | SK21 | 2023-07-25 08:56 | 0.01 | 0 | 0 | 0 | 2023-07-13 | ICPWATVAR (Dissolved)
Iron (Diss) (mg/l) |  | Skelbrooke | SK21 | SOCOTEC Environmental Chemistry | 2023-11-09 | <0.01 | 0.01 | 23111492-010 | 23111492 | No Sample Type |  | Fe(D) (mg/l) | Skelbrooke | SK21 | 2023-11-28 09:33 | 0.01 | 0 | 0 | 0 | 2023-11-17 | ICPWATVAR (Dissolved)
Iron (Diss) (mg/l) |  | Skelbrooke | SKSW02 | SOCOTEC Environmental Chemistry | 2023-01-10 | <0.01 | 0.01 | 23010849-011 | 23010849 | No Sample Type |  | Fe(D) (mg/l) | Skelbrooke | SKSW02 | 2023-02-06 08:57 | 0.01 | 0 | 0 | 0 | 2023-01-19 | ICPWATVAR (Dissolved)
Iron (Diss) (mg/l) |  | Skelbrooke | SKSW03 | SOCOTEC Environmental Chemistry | 2022-01-14 | <0.01 | 0.01 | 22010752-009 | 22010752 | No Sample Type |  | Fe(D) (mg/l) | Skelbrooke | SKSW03 | 2022-01-31 14:04 | 0.01 | 0 | 0 | 0 | 2022-01-20 | ICPWATVAR (Dissolved)
Iron (Diss) (mg/l) |  | Skelbrooke | SKSW03 | SOCOTEC Environmental Chemistry | 2022-04-12 | <0.01 | 0.01 | 22040958-012 | 22040958 | No Sample Type |  | Fe(D) (mg/l) | Skelbrooke | SKSW03 | 2022-05-18 13:40 | 0.01 | 0 | 0 | 0 | 2022-04-22 | ICPWATVAR (Dissolved)
Iron (Diss) (mg/l) |  | Skelbrooke | SKSW03 | SOCOTEC Environmental Chemistry | 2022-07-12 | 0.09 | 0.09 | 22070856-012 | 22070856 | No Sample Type |  | Fe(D) (mg/l) | Skelbrooke | SKSW03 | 2022-08-01 14:09 | 0.01 | 0 | 0 | 0 | 2022-07-19 | ICPWATVAR (Dissolved)
Iron (Diss) (mg/l) |  | Skelbrooke | SKSW03 | SOCOTEC Environmental Chemistry | 2022-10-25 | 0.09 | 0.09 | 22102231-012 | 22102231 | No Sample Type |  | Fe(D) (mg/l) | Skelbrooke | SKSW03 | 2022-11-18 11:07 | 0.01 | 0 | 0 | 0 | 2022-11-02 | ICPWATVAR (Dissolved)
Iron (Diss) (mg/l) |  | Skelbrooke | SKSW03 | SOCOTEC Environmental Chemistry | 2023-01-10 | <0.01 | 0.01 | 23010849-014 | 23010849 | No Sample Type |  | Fe(D) (mg/l) | Skelbrooke | SKSW03 | 2023-02-06 08:57 | 0.01 | 0 | 0 | 0 | 2023-01-19 | ICPWATVAR (Dissolved)
Iron (Diss) (mg/l) |  | Skelbrooke | SKSW03 | SOCOTEC Environmental Chemistry | 2023-04-17 | 0.01 | 0.01 | 23041697-013 | 23041697 | No Sample Type |  | Fe(D) (mg/l) | Skelbrooke | SKSW03 | 2023-05-09 09:30 | 0.01 | 0 | 0 | 0 | 2023-04-24 | ICPWATVAR (Dissolved)
Iron (Diss) (mg/l) |  | Skelbrooke | SKSW03 | SOCOTEC Environmental Chemistry | 2023-07-14 | 0.01 | 0.01 | 23072008-003 | 23072008 | No Sample Type |  | Fe(D) (mg/l) | Skelbrooke | SKSW03 | 2023-08-02 08:12 | 0.01 | 0 | 0 | 0 | 2023-07-20 | ICPWATVAR (Dissolved)
Iron (mg/l) |  | Skelbrooke | SK09 | SOCOTEC Environmental Chemistry | 2022-01-17 | 0.01 | 0.01 | 22010976-001 | 22010976 | No Sample Type |  | Fe (mg/l) | Skelbrooke | SK09 | 2022-02-04 14:17 | 0.01 | 0 | 0 | 0 | 2022-01-25 | ICPWATVAR (Dissolved)
Iron (mg/l) |  | Skelbrooke | SK10 | SOCOTEC Environmental Chemistry | 2022-01-17 | <0.01 | 0.01 | 22010976-002 | 22010976 | No Sample Type |  | Fe (mg/l) | Skelbrooke | SK10 | 2022-02-04 14:17 | 0.01 | 0 | 0 | 0 | 2022-01-25 | ICPWATVAR (Dissolved)
Iron (mg/l) |  | Skelbrooke | SK11 | SOCOTEC Environmental Chemistry | 2022-01-17 | <0.01 | 0.01 | 22010976-003 | 22010976 | No Sample Type |  | Fe (mg/l) | Skelbrooke | SK11 | 2022-02-04 14:17 | 0.01 | 0 | 0 | 0 | 2022-01-25 | ICPWATVAR (Dissolved)
Iron (mg/l) |  | Skelbrooke | SK12 | SOCOTEC Environmental Chemistry | 2022-01-17 | <0.01 | 0.01 | 22010976-004 | 22010976 | No Sample Type |  | Fe (mg/l) | Skelbrooke | SK12 | 2022-02-04 14:17 | 0.01 | 0 | 0 | 0 | 2022-01-25 | ICPWATVAR (Dissolved)
Lead (Diss) (mg/l) |  | Skelbrooke | SK01 | SOCOTEC Environmental Chemistry | 2022-01-14 | <0.001 | 0.001 | 22010752-007 | 22010752 | No Sample Type |  | Pb(D) (mg/l) | Skelbrooke | SK01 | 2022-01-31 14:04 | 0.001 | 0 | 0 | 0 | 2022-01-20 | ICPMSW (Dissolved)
Lead (Diss) (mg/l) |  | Skelbrooke | SK01 | SOCOTEC Environmental Chemistry | 2022-04-12 | <0.001 | 0.001 | 22040958-010 | 22040958 | No Sample Type |  | Pb(D) (mg/l) | Skelbrooke | SK01 | 2022-05-18 13:40 | 0.001 | 0 | 0 | 0 | 2022-04-22 | ICPMSW (Dissolved)
Lead (Diss) (mg/l) |  | Skelbrooke | SK01 | SOCOTEC Environmental Chemistry | 2022-07-12 | <0.001 | 0.001 | 22070856-010 | 22070856 | No Sample Type |  | Pb(D) (mg/l) | Skelbrooke | SK01 | 2022-08-01 14:09 | 0.001 | 0 | 0 | 0 | 2022-07-18 | ICPMSW (Dissolved)
Lead (Diss) (mg/l) |  | Skelbrooke | SK01 | SOCOTEC Environmental Chemistry | 2022-10-25 | <0.001 | 0.001 | 22102231-010 | 22102231 | No Sample Type |  | Pb(D) (mg/l) | Skelbrooke | SK01 | 2022-11-18 11:07 | 0.001 | 0 | 0 | 0 | 2022-11-08 | ICPMSW (Dissolved)
Lead (Diss) (mg/l) |  | Skelbrooke | SK01 | SOCOTEC Environmental Chemistry | 2023-01-10 | <0.001 | 0.001 | 23010849-012 | 23010849 | No Sample Type |  | Pb(D) (mg/l) | Skelbrooke | SK01 | 2023-02-06 08:57 | 0.001 | 0 | 0 | 0 | 2023-01-19 | ICPMSW (Dissolved)
Lead (Diss) (mg/l) |  | Skelbrooke | SK01 | SOCOTEC Environmental Chemistry | 2023-04-17 | <0.001 | 0.001 | 23041697-011 | 23041697 | No Sample Type |  | Pb(D) (mg/l) | Skelbrooke | SK01 | 2023-05-09 09:30 | 0.001 | 0 | 0 | 0 | 2023-04-30 | ICPMSW (Dissolved)
Lead (Diss) (mg/l) |  | Skelbrooke | SK01 | SOCOTEC Environmental Chemistry | 2023-07-07 | <0.001 | 0.001 | 23070996-003 | 23070996 | No Sample Type |  | Pb(D) (mg/l) | Skelbrooke | SK01 | 2023-07-25 08:56 | 0.001 | 0 | 0 | 0 | 2023-07-13 | ICPMSW (Dissolved)
Lead (Diss) (mg/l) |  | Skelbrooke | SK01 | SOCOTEC Environmental Chemistry | 2023-11-09 | <0.001 | 0.001 | 23111492-011 | 23111492 | No Sample Type |  | Pb(D) (mg/l) | Skelbrooke | SK01 | 2023-11-28 09:33 | 0.001 | 0 | 0 | 0 | 2023-11-20 | ICPMSW (Dissolved)
Lead (Diss) (mg/l) |  | Skelbrooke | SK03 | SOCOTEC Environmental Chemistry | 2022-01-14 | <0.001 | 0.001 | 22010752-008 | 22010752 | No Sample Type |  | Pb(D) (mg/l) | Skelbrooke | SK03 | 2022-01-31 14:04 | 0.001 | 0 | 0 | 0 | 2022-01-20 | ICPMSW (Dissolved)
Lead (Diss) (mg/l) |  | Skelbrooke | SK03 | SOCOTEC Environmental Chemistry | 2022-04-12 | <0.001 | 0.001 | 22040958-011 | 22040958 | No Sample Type |  | Pb(D) (mg/l) | Skelbrooke | SK03 | 2022-05-18 13:40 | 0.001 | 0 | 0 | 0 | 2022-04-22 | ICPMSW (Dissolved)
Lead (Diss) (mg/l) |  | Skelbrooke | SK03 | SOCOTEC Environmental Chemistry | 2022-07-12 | <0.001 | 0.001 | 22070856-011 | 22070856 | No Sample Type |  | Pb(D) (mg/l) | Skelbrooke | SK03 | 2022-08-01 14:09 | 0.001 | 0 | 0 | 0 | 2022-07-18 | ICPMSW (Dissolved)
Lead (Diss) (mg/l) |  | Skelbrooke | SK03 | SOCOTEC Environmental Chemistry | 2022-10-25 | <0.001 | 0.001 | 22102231-011 | 22102231 | No Sample Type |  | Pb(D) (mg/l) | Skelbrooke | SK03 | 2022-11-18 11:07 | 0.001 | 0 | 0 | 0 | 2022-11-08 | ICPMSW (Dissolved)
Lead (Diss) (mg/l) |  | Skelbrooke | SK03 | SOCOTEC Environmental Chemistry | 2023-01-10 | <0.001 | 0.001 | 23010849-013 | 23010849 | No Sample Type |  | Pb(D) (mg/l) | Skelbrooke | SK03 | 2023-02-06 08:57 | 0.001 | 0 | 0 | 0 | 2023-01-19 | ICPMSW (Dissolved)
Lead (Diss) (mg/l) |  | Skelbrooke | SK03 | SOCOTEC Environmental Chemistry | 2023-04-17 | <0.001 | 0.001 | 23041697-012 | 23041697 | No Sample Type |  | Pb(D) (mg/l) | Skelbrooke | SK03 | 2023-05-09 09:30 | 0.001 | 0 | 0 | 0 | 2023-04-30 | ICPMSW (Dissolved)
Lead (Diss) (mg/l) |  | Skelbrooke | SK03 | SOCOTEC Environmental Chemistry | 2023-07-14 | <0.001 | 0.001 | 23072008-002 | 23072008 | No Sample Type |  | Pb(D) (mg/l) | Skelbrooke | SK03 | 2023-08-02 08:12 | 0.001 | 0 | 0 | 0 | 2023-07-26 | ICPMSW (Dissolved)
Lead (Diss) (mg/l) |  | Skelbrooke | SK03 | SOCOTEC Environmental Chemistry | 2023-11-09 | <0.001 | 0.001 | 23111492-012 | 23111492 | No Sample Type |  | Pb(D) (mg/l) | Skelbrooke | SK03 | 2023-11-28 09:33 | 0.001 | 0 | 0 | 0 | 2023-11-20 | ICPMSW (Dissolved)
Lead (Diss) (mg/l) |  | Skelbrooke | SK04 | SOCOTEC Environmental Chemistry | 2022-01-14 | <0.001 | 0.001 | 22010752-001 | 22010752 | No Sample Type |  | Pb(D) (mg/l) | Skelbrooke | SK04 | 2022-01-31 14:04 | 0.001 | 0 | 0 | 0 | 2022-01-20 | ICPMSW (Dissolved)
Lead (Diss) (mg/l) |  | Skelbrooke | SK04 | SOCOTEC Environmental Chemistry | 2022-04-12 | <0.001 | 0.001 | 22040958-001 | 22040958 | No Sample Type |  | Pb(D) (mg/l) | Skelbrooke | SK04 | 2022-05-18 13:40 | 0.001 | 0 | 0 | 0 | 2022-04-22 | ICPMSW (Dissolved)
Lead (Diss) (mg/l) |  | Skelbrooke | SK04 | SOCOTEC Environmental Chemistry | 2022-07-12 | <0.001 | 0.001 | 22070856-001 | 22070856 | No Sample Type |  | Pb(D) (mg/l) | Skelbrooke | SK04 | 2022-08-01 14:09 | 0.001 | 0 | 0 | 0 | 2022-07-18 | ICPMSW (Dissolved)
Lead (Diss) (mg/l) |  | Skelbrooke | SK04 | SOCOTEC Environmental Chemistry | 2022-10-25 | <0.001 | 0.001 | 22102231-001 | 22102231 | No Sample Type |  | Pb(D) (mg/l) | Skelbrooke | SK04 | 2022-11-18 11:07 | 0.001 | 0 | 0 | 0 | 2022-11-08 | ICPMSW (Dissolved)
Lead (Diss) (mg/l) |  | Skelbrooke | SK04 | SOCOTEC Environmental Chemistry | 2023-01-10 | <0.001 | 0.001 | 23010849-001 | 23010849 | No Sample Type |  | Pb(D) (mg/l) | Skelbrooke | SK04 | 2023-02-06 08:57 | 0.001 | 0 | 0 | 0 | 2023-01-19 | ICPMSW (Dissolved)
Lead (Diss) (mg/l) |  | Skelbrooke | SK04 | SOCOTEC Environmental Chemistry | 2023-04-17 | <0.001 | 0.001 | 23041697-001 | 23041697 | No Sample Type |  | Pb(D) (mg/l) | Skelbrooke | SK04 | 2023-05-09 09:30 | 0.001 | 0 | 0 | 0 | 2023-04-30 | ICPMSW (Dissolved)
Lead (Diss) (mg/l) |  | Skelbrooke | SK04 | SOCOTEC Environmental Chemistry | 2023-07-05 | <0.001 | 0.001 | 23070706-001 | 23070706 | No Sample Type |  | Pb(D) (mg/l) | Skelbrooke | SK04 | 2023-07-25 08:55 | 0.001 | 0 | 0 | 0 | 2023-07-12 | ICPMSW (Dissolved)
Lead (Diss) (mg/l) |  | Skelbrooke | SK04 | SOCOTEC Environmental Chemistry | 2023-11-09 | <0.001 | 0.001 | 23111492-001 | 23111492 | No Sample Type |  | Pb(D) (mg/l) | Skelbrooke | SK04 | 2023-11-28 09:33 | 0.001 | 0 | 0 | 0 | 2023-11-20 | ICPMSW (Dissolved)
Lead (Diss) (mg/l) |  | Skelbrooke | SK05 | SOCOTEC Environmental Chemistry | 2022-01-14 | <0.001 | 0.001 | 22010752-002 | 22010752 | No Sample Type |  | Pb(D) (mg/l) | Skelbrooke | SK05 | 2022-01-31 14:04 | 0.001 | 0 | 0 | 0 | 2022-01-20 | ICPMSW (Dissolved)
Lead (Diss) (mg/l) |  | Skelbrooke | SK05 | SOCOTEC Environmental Chemistry | 2022-04-12 | <0.001 | 0.001 | 22040958-002 | 22040958 | No Sample Type |  | Pb(D) (mg/l) | Skelbrooke | SK05 | 2022-05-18 13:40 | 0.001 | 0 | 0 | 0 | 2022-04-22 | ICPMSW (Dissolved)
Lead (Diss) (mg/l) |  | Skelbrooke | SK05 | SOCOTEC Environmental Chemistry | 2022-07-12 | <0.001 | 0.001 | 22070856-002 | 22070856 | No Sample Type |  | Pb(D) (mg/l) | Skelbrooke | SK05 | 2022-08-01 14:09 | 0.001 | 0 | 0 | 0 | 2022-07-18 | ICPMSW (Dissolved)
Lead (Diss) (mg/l) |  | Skelbrooke | SK05 | SOCOTEC Environmental Chemistry | 2022-10-25 | <0.001 | 0.001 | 22102231-002 | 22102231 | No Sample Type |  | Pb(D) (mg/l) | Skelbrooke | SK05 | 2022-11-18 11:07 | 0.001 | 0 | 0 | 0 | 2022-11-08 | ICPMSW (Dissolved)
Lead (Diss) (mg/l) |  | Skelbrooke | SK05 | SOCOTEC Environmental Chemistry | 2023-01-10 | <0.001 | 0.001 | 23010849-002 | 23010849 | No Sample Type |  | Pb(D) (mg/l) | Skelbrooke | SK05 | 2023-02-06 08:57 | 0.001 | 0 | 0 | 0 | 2023-01-19 | ICPMSW (Dissolved)
Lead (Diss) (mg/l) |  | Skelbrooke | SK05 | SOCOTEC Environmental Chemistry | 2023-04-17 | <0.001 | 0.001 | 23041697-002 | 23041697 | No Sample Type |  | Pb(D) (mg/l) | Skelbrooke | SK05 | 2023-05-09 09:30 | 0.001 | 0 | 0 | 0 | 2023-04-30 | ICPMSW (Dissolved)
Lead (Diss) (mg/l) |  | Skelbrooke | SK05 | SOCOTEC Environmental Chemistry | 2023-07-05 | <0.001 | 0.001 | 23070706-002 | 23070706 | No Sample Type |  | Pb(D) (mg/l) | Skelbrooke | SK05 | 2023-07-25 08:55 | 0.001 | 0 | 0 | 0 | 2023-07-12 | ICPMSW (Dissolved)
Lead (Diss) (mg/l) |  | Skelbrooke | SK05 | SOCOTEC Environmental Chemistry | 2023-11-09 | <0.001 | 0.001 | 23111492-002 | 23111492 | No Sample Type |  | Pb(D) (mg/l) | Skelbrooke | SK05 | 2023-11-28 09:33 | 0.001 | 0 | 0 | 0 | 2023-11-20 | ICPMSW (Dissolved)
Lead (Diss) (mg/l) |  | Skelbrooke | SK06 | SOCOTEC Environmental Chemistry | 2022-01-14 | <0.001 | 0.001 | 22010752-003 | 22010752 | No Sample Type |  | Pb(D) (mg/l) | Skelbrooke | SK06 | 2022-01-31 14:04 | 0.001 | 0 | 0 | 0 | 2022-01-20 | ICPMSW (Dissolved)
Lead (Diss) (mg/l) |  | Skelbrooke | SK06 | SOCOTEC Environmental Chemistry | 2023-01-10 | <0.001 | 0.001 | 23010849-003 | 23010849 | No Sample Type |  | Pb(D) (mg/l) | Skelbrooke | SK06 | 2023-02-06 08:57 | 0.001 | 0 | 0 | 0 | 2023-01-19 | ICPMSW (Dissolved)
Lead (Diss) (mg/l) |  | Skelbrooke | SK06 | SOCOTEC Environmental Chemistry | 2023-04-17 | <0.001 | 0.001 | 23041697-003 | 23041697 | No Sample Type |  | Pb(D) (mg/l) | Skelbrooke | SK06 | 2023-05-09 09:30 | 0.001 | 0 | 0 | 0 | 2023-04-30 | ICPMSW (Dissolved)
Lead (Diss) (mg/l) |  | Skelbrooke | SK06 | SOCOTEC Environmental Chemistry | 2023-11-09 | <0.001 | 0.001 | 23111492-003 | 23111492 | No Sample Type |  | Pb(D) (mg/l) | Skelbrooke | SK06 | 2023-11-28 09:33 | 0.001 | 0 | 0 | 0 | 2023-11-20 | ICPMSW (Dissolved)
Lead (Diss) (mg/l) |  | Skelbrooke | SK07 | SOCOTEC Environmental Chemistry | 2022-01-14 | <0.001 | 0.001 | 22010752-004 | 22010752 | No Sample Type |  | Pb(D) (mg/l) | Skelbrooke | SK07 | 2022-01-31 14:04 | 0.001 | 0 | 0 | 0 | 2022-01-20 | ICPMSW (Dissolved)
Lead (Diss) (mg/l) |  | Skelbrooke | SK07 | SOCOTEC Environmental Chemistry | 2022-04-12 | <0.001 | 0.001 | 22040958-003 | 22040958 | No Sample Type |  | Pb(D) (mg/l) | Skelbrooke | SK07 | 2022-05-18 13:40 | 0.001 | 0 | 0 | 0 | 2022-04-22 | ICPMSW (Dissolved)
Lead (Diss) (mg/l) |  | Skelbrooke | SK07 | SOCOTEC Environmental Chemistry | 2022-07-12 | <0.001 | 0.001 | 22070856-003 | 22070856 | No Sample Type |  | Pb(D) (mg/l) | Skelbrooke | SK07 | 2022-08-01 14:09 | 0.001 | 0 | 0 | 0 | 2022-07-18 | ICPMSW (Dissolved)
Lead (Diss) (mg/l) |  | Skelbrooke | SK07 | SOCOTEC Environmental Chemistry | 2022-10-25 | <0.001 | 0.001 | 22102231-003 | 22102231 | No Sample Type |  | Pb(D) (mg/l) | Skelbrooke | SK07 | 2022-11-18 11:07 | 0.001 | 0 | 0 | 0 | 2022-11-08 | ICPMSW (Dissolved)
Lead (Diss) (mg/l) |  | Skelbrooke | SK07 | SOCOTEC Environmental Chemistry | 2023-01-10 | <0.001 | 0.001 | 23010849-004 | 23010849 | No Sample Type |  | Pb(D) (mg/l) | Skelbrooke | SK07 | 2023-02-06 08:57 | 0.001 | 0 | 0 | 0 | 2023-01-19 | ICPMSW (Dissolved)
Lead (Diss) (mg/l) |  | Skelbrooke | SK07 | SOCOTEC Environmental Chemistry | 2023-04-17 | <0.001 | 0.001 | 23041697-004 | 23041697 | No Sample Type |  | Pb(D) (mg/l) | Skelbrooke | SK07 | 2023-05-09 09:30 | 0.001 | 0 | 0 | 0 | 2023-04-30 | ICPMSW (Dissolved)
Lead (Diss) (mg/l) |  | Skelbrooke | SK07 | SOCOTEC Environmental Chemistry | 2023-07-14 | <0.001 | 0.001 | 23072008-001 | 23072008 | No Sample Type |  | Pb(D) (mg/l) | Skelbrooke | SK07 | 2023-08-02 08:12 | 0.001 | 0 | 0 | 0 | 2023-07-26 | ICPMSW (Dissolved)
Lead (Diss) (mg/l) |  | Skelbrooke | SK07 | SOCOTEC Environmental Chemistry | 2023-11-09 | <0.001 | 0.001 | 23111492-004 | 23111492 | No Sample Type |  | Pb(D) (mg/l) | Skelbrooke | SK07 | 2023-11-28 09:33 | 0.001 | 0 | 0 | 0 | 2023-11-20 | ICPMSW (Dissolved)
Lead (Diss) (mg/l) |  | Skelbrooke | SK08 | SOCOTEC Environmental Chemistry | 2022-01-14 | <0.001 | 0.001 | 22010752-005 | 22010752 | No Sample Type |  | Pb(D) (mg/l) | Skelbrooke | SK08 | 2022-01-31 14:04 | 0.001 | 0 | 0 | 0 | 2022-01-20 | ICPMSW (Dissolved)
Lead (Diss) (mg/l) |  | Skelbrooke | SK08 | SOCOTEC Environmental Chemistry | 2022-04-12 | <0.001 | 0.001 | 22040958-004 | 22040958 | No Sample Type |  | Pb(D) (mg/l) | Skelbrooke | SK08 | 2022-05-18 13:40 | 0.001 | 0 | 0 | 0 | 2022-04-22 | ICPMSW (Dissolved)
Lead (Diss) (mg/l) |  | Skelbrooke | SK08 | SOCOTEC Environmental Chemistry | 2022-07-12 | <0.001 | 0.001 | 22070856-004 | 22070856 | No Sample Type |  | Pb(D) (mg/l) | Skelbrooke | SK08 | 2022-08-01 14:09 | 0.001 | 0 | 0 | 0 | 2022-07-18 | ICPMSW (Dissolved)
Lead (Diss) (mg/l) |  | Skelbrooke | SK08 | SOCOTEC Environmental Chemistry | 2022-10-25 | <0.001 | 0.001 | 22102231-004 | 22102231 | No Sample Type |  | Pb(D) (mg/l) | Skelbrooke | SK08 | 2022-11-18 11:07 | 0.001 | 0 | 0 | 0 | 2022-11-08 | ICPMSW (Dissolved)
Lead (Diss) (mg/l) |  | Skelbrooke | SK08 | SOCOTEC Environmental Chemistry | 2023-01-10 | <0.001 | 0.001 | 23010849-005 | 23010849 | No Sample Type |  | Pb(D) (mg/l) | Skelbrooke | SK08 | 2023-02-06 08:57 | 0.001 | 0 | 0 | 0 | 2023-01-19 | ICPMSW (Dissolved)
Lead (Diss) (mg/l) |  | Skelbrooke | SK08 | SOCOTEC Environmental Chemistry | 2023-04-17 | <0.001 | 0.001 | 23041697-005 | 23041697 | No Sample Type |  | Pb(D) (mg/l) | Skelbrooke | SK08 | 2023-05-09 09:30 | 0.001 | 0 | 0 | 0 | 2023-04-30 | ICPMSW (Dissolved)
Lead (Diss) (mg/l) |  | Skelbrooke | SK08 | SOCOTEC Environmental Chemistry | 2023-07-07 | <0.001 | 0.001 | 23070996-001 | 23070996 | No Sample Type |  | Pb(D) (mg/l) | Skelbrooke | SK08 | 2023-07-25 08:56 | 0.001 | 0 | 0 | 0 | 2023-07-13 | ICPMSW (Dissolved)
Lead (Diss) (mg/l) |  | Skelbrooke | SK08 | SOCOTEC Environmental Chemistry | 2023-11-09 | <0.001 | 0.001 | 23111492-005 | 23111492 | No Sample Type |  | Pb(D) (mg/l) | Skelbrooke | SK08 | 2023-11-28 09:33 | 0.001 | 0 | 0 | 0 | 2023-11-20 | ICPMSW (Dissolved)
Lead (Diss) (mg/l) |  | Skelbrooke | SK09 | SOCOTEC Environmental Chemistry | 2022-01-17 | <0.001 | 0.001 | 22010976-001 | 22010976 | No Sample Type |  | Pb(D) (mg/l) | Skelbrooke | SK09 | 2022-02-04 14:17 | 0.001 | 0 | 0 | 0 | 2022-01-21 | ICPMSW (Dissolved)
Lead (Diss) (mg/l) |  | Skelbrooke | SK09 | SOCOTEC Environmental Chemistry | 2022-04-12 | <0.001 | 0.001 | 22040958-005 | 22040958 | No Sample Type |  | Pb(D) (mg/l) | Skelbrooke | SK09 | 2022-05-18 13:40 | 0.001 | 0 | 0 | 0 | 2022-04-22 | ICPMSW (Dissolved)
Lead (Diss) (mg/l) |  | Skelbrooke | SK09 | SOCOTEC Environmental Chemistry | 2022-07-12 | <0.001 | 0.001 | 22070856-005 | 22070856 | No Sample Type |  | Pb(D) (mg/l) | Skelbrooke | SK09 | 2022-08-01 14:09 | 0.001 | 0 | 0 | 0 | 2022-07-18 | ICPMSW (Dissolved)
Lead (Diss) (mg/l) |  | Skelbrooke | SK09 | SOCOTEC Environmental Chemistry | 2022-10-25 | <0.001 | 0.001 | 22102231-005 | 22102231 | No Sample Type |  | Pb(D) (mg/l) | Skelbrooke | SK09 | 2022-11-18 11:07 | 0.001 | 0 | 0 | 0 | 2022-11-08 | ICPMSW (Dissolved)
Lead (Diss) (mg/l) |  | Skelbrooke | SK09 | SOCOTEC Environmental Chemistry | 2023-01-10 | <0.001 | 0.001 | 23010849-006 | 23010849 | No Sample Type |  | Pb(D) (mg/l) | Skelbrooke | SK09 | 2023-02-06 08:57 | 0.001 | 0 | 0 | 0 | 2023-01-19 | ICPMSW (Dissolved)
Lead (Diss) (mg/l) |  | Skelbrooke | SK09 | SOCOTEC Environmental Chemistry | 2023-04-17 | <0.001 | 0.001 | 23041697-006 | 23041697 | No Sample Type |  | Pb(D) (mg/l) | Skelbrooke | SK09 | 2023-05-09 09:30 | 0.001 | 0 | 0 | 0 | 2023-04-30 | ICPMSW (Dissolved)
Lead (Diss) (mg/l) |  | Skelbrooke | SK09 | SOCOTEC Environmental Chemistry | 2023-07-05 | <0.001 | 0.001 | 23070706-003 | 23070706 | No Sample Type |  | Pb(D) (mg/l) | Skelbrooke | SK09 | 2023-07-25 08:55 | 0.001 | 0 | 0 | 0 | 2023-07-12 | ICPMSW (Dissolved)
Lead (Diss) (mg/l) |  | Skelbrooke | SK09 | SOCOTEC Environmental Chemistry | 2023-11-09 | <0.001 | 0.001 | 23111492-006 | 23111492 | No Sample Type |  | Pb(D) (mg/l) | Skelbrooke | SK09 | 2023-11-28 09:33 | 0.001 | 0 | 0 | 0 | 2023-11-20 | ICPMSW (Dissolved)
Lead (Diss) (mg/l) |  | Skelbrooke | SK10 | SOCOTEC Environmental Chemistry | 2022-01-17 | <0.001 | 0.001 | 22010976-002 | 22010976 | No Sample Type |  | Pb(D) (mg/l) | Skelbrooke | SK10 | 2022-02-04 14:17 | 0.001 | 0 | 0 | 0 | 2022-01-21 | ICPMSW (Dissolved)
Lead (Diss) (mg/l) |  | Skelbrooke | SK10 | SOCOTEC Environmental Chemistry | 2022-04-12 | <0.001 | 0.001 | 22040958-006 | 22040958 | No Sample Type |  | Pb(D) (mg/l) | Skelbrooke | SK10 | 2022-05-18 13:40 | 0.001 | 0 | 0 | 0 | 2022-04-22 | ICPMSW (Dissolved)
Lead (Diss) (mg/l) |  | Skelbrooke | SK10 | SOCOTEC Environmental Chemistry | 2022-07-12 | <0.001 | 0.001 | 22070856-006 | 22070856 | No Sample Type |  | Pb(D) (mg/l) | Skelbrooke | SK10 | 2022-08-01 14:09 | 0.001 | 0 | 0 | 0 | 2022-07-18 | ICPMSW (Dissolved)
Lead (Diss) (mg/l) |  | Skelbrooke | SK10 | SOCOTEC Environmental Chemistry | 2022-10-25 | <0.001 | 0.001 | 22102231-006 | 22102231 | No Sample Type |  | Pb(D) (mg/l) | Skelbrooke | SK10 | 2022-11-18 11:07 | 0.001 | 0 | 0 | 0 | 2022-11-08 | ICPMSW (Dissolved)
Lead (Diss) (mg/l) |  | Skelbrooke | SK10 | SOCOTEC Environmental Chemistry | 2023-01-10 | <0.001 | 0.001 | 23010849-007 | 23010849 | No Sample Type |  | Pb(D) (mg/l) | Skelbrooke | SK10 | 2023-02-06 08:57 | 0.001 | 0 | 0 | 0 | 2023-01-19 | ICPMSW (Dissolved)
Lead (Diss) (mg/l) |  | Skelbrooke | SK10 | SOCOTEC Environmental Chemistry | 2023-04-17 | <0.001 | 0.001 | 23041697-007 | 23041697 | No Sample Type |  | Pb(D) (mg/l) | Skelbrooke | SK10 | 2023-05-09 09:30 | 0.001 | 0 | 0 | 0 | 2023-04-30 | ICPMSW (Dissolved)
Lead (Diss) (mg/l) |  | Skelbrooke | SK10 | SOCOTEC Environmental Chemistry | 2023-07-05 | <0.001 | 0.001 | 23070706-004 | 23070706 | No Sample Type |  | Pb(D) (mg/l) | Skelbrooke | SK10 | 2023-07-25 08:55 | 0.001 | 0 | 0 | 0 | 2023-07-12 | ICPMSW (Dissolved)
Lead (Diss) (mg/l) |  | Skelbrooke | SK10 | SOCOTEC Environmental Chemistry | 2023-11-09 | <0.001 | 0.001 | 23111492-007 | 23111492 | No Sample Type |  | Pb(D) (mg/l) | Skelbrooke | SK10 | 2023-11-28 09:33 | 0.001 | 0 | 0 | 0 | 2023-11-20 | ICPMSW (Dissolved)
Lead (Diss) (mg/l) |  | Skelbrooke | SK11 | SOCOTEC Environmental Chemistry | 2022-01-17 | <0.001 | 0.001 | 22010976-003 | 22010976 | No Sample Type |  | Pb(D) (mg/l) | Skelbrooke | SK11 | 2022-02-04 14:17 | 0.001 | 0 | 0 | 0 | 2022-01-21 | ICPMSW (Dissolved)
Lead (Diss) (mg/l) |  | Skelbrooke | SK11 | SOCOTEC Environmental Chemistry | 2022-04-12 | <0.001 | 0.001 | 22040958-007 | 22040958 | No Sample Type |  | Pb(D) (mg/l) | Skelbrooke | SK11 | 2022-05-18 13:40 | 0.001 | 0 | 0 | 0 | 2022-04-22 | ICPMSW (Dissolved)
Lead (Diss) (mg/l) |  | Skelbrooke | SK11 | SOCOTEC Environmental Chemistry | 2022-07-12 | <0.001 | 0.001 | 22070856-007 | 22070856 | No Sample Type |  | Pb(D) (mg/l) | Skelbrooke | SK11 | 2022-08-01 14:09 | 0.001 | 0 | 0 | 0 | 2022-07-18 | ICPMSW (Dissolved)
Lead (Diss) (mg/l) |  | Skelbrooke | SK11 | SOCOTEC Environmental Chemistry | 2022-10-25 | <0.001 | 0.001 | 22102231-007 | 22102231 | No Sample Type |  | Pb(D) (mg/l) | Skelbrooke | SK11 | 2022-11-18 11:07 | 0.001 | 0 | 0 | 0 | 2022-11-08 | ICPMSW (Dissolved)
Lead (Diss) (mg/l) |  | Skelbrooke | SK11 | SOCOTEC Environmental Chemistry | 2023-01-10 | <0.001 | 0.001 | 23010849-008 | 23010849 | No Sample Type |  | Pb(D) (mg/l) | Skelbrooke | SK11 | 2023-02-06 08:57 | 0.001 | 0 | 0 | 0 | 2023-01-19 | ICPMSW (Dissolved)
Lead (Diss) (mg/l) |  | Skelbrooke | SK11 | SOCOTEC Environmental Chemistry | 2023-04-17 | <0.001 | 0.001 | 23041697-008 | 23041697 | No Sample Type |  | Pb(D) (mg/l) | Skelbrooke | SK11 | 2023-05-09 09:30 | 0.001 | 0 | 0 | 0 | 2023-04-30 | ICPMSW (Dissolved)
Lead (Diss) (mg/l) |  | Skelbrooke | SK11 | SOCOTEC Environmental Chemistry | 2023-07-05 | <0.001 | 0.001 | 23070706-005 | 23070706 | No Sample Type |  | Pb(D) (mg/l) | Skelbrooke | SK11 | 2023-07-25 08:55 | 0.001 | 0 | 0 | 0 | 2023-07-12 | ICPMSW (Dissolved)
Lead (Diss) (mg/l) |  | Skelbrooke | SK11 | SOCOTEC Environmental Chemistry | 2023-11-09 | <0.001 | 0.001 | 23111492-008 | 23111492 | No Sample Type |  | Pb(D) (mg/l) | Skelbrooke | SK11 | 2023-11-28 09:33 | 0.001 | 0 | 0 | 0 | 2023-11-20 | ICPMSW (Dissolved)
Lead (Diss) (mg/l) |  | Skelbrooke | SK12 | SOCOTEC Environmental Chemistry | 2022-01-17 | <0.001 | 0.001 | 22010976-004 | 22010976 | No Sample Type |  | Pb(D) (mg/l) | Skelbrooke | SK12 | 2022-02-04 14:17 | 0.001 | 0 | 0 | 0 | 2022-01-24 | ICPMSW (Dissolved)
Lead (Diss) (mg/l) |  | Skelbrooke | SK12 | SOCOTEC Environmental Chemistry | 2022-04-12 | <0.001 | 0.001 | 22040958-008 | 22040958 | No Sample Type |  | Pb(D) (mg/l) | Skelbrooke | SK12 | 2022-05-18 13:40 | 0.001 | 0 | 0 | 0 | 2022-04-22 | ICPMSW (Dissolved)
Lead (Diss) (mg/l) |  | Skelbrooke | SK12 | SOCOTEC Environmental Chemistry | 2022-07-12 | <0.001 | 0.001 | 22070856-008 | 22070856 | No Sample Type |  | Pb(D) (mg/l) | Skelbrooke | SK12 | 2022-08-01 14:09 | 0.001 | 0 | 0 | 0 | 2022-07-18 | ICPMSW (Dissolved)
Lead (Diss) (mg/l) |  | Skelbrooke | SK12 | SOCOTEC Environmental Chemistry | 2022-10-25 | <0.001 | 0.001 | 22102231-008 | 22102231 | No Sample Type |  | Pb(D) (mg/l) | Skelbrooke | SK12 | 2022-11-18 11:07 | 0.001 | 0 | 0 | 0 | 2022-11-08 | ICPMSW (Dissolved)
Lead (Diss) (mg/l) |  | Skelbrooke | SK12 | SOCOTEC Environmental Chemistry | 2023-01-10 | <0.001 | 0.001 | 23010849-009 | 23010849 | No Sample Type |  | Pb(D) (mg/l) | Skelbrooke | SK12 | 2023-02-06 08:57 | 0.001 | 0 | 0 | 0 | 2023-01-19 | ICPMSW (Dissolved)
Lead (Diss) (mg/l) |  | Skelbrooke | SK12 | SOCOTEC Environmental Chemistry | 2023-04-17 | <0.001 | 0.001 | 23041697-009 | 23041697 | No Sample Type |  | Pb(D) (mg/l) | Skelbrooke | SK12 | 2023-05-09 09:30 | 0.001 | 0 | 0 | 0 | 2023-04-30 | ICPMSW (Dissolved)
Lead (Diss) (mg/l) |  | Skelbrooke | SK12 | SOCOTEC Environmental Chemistry | 2023-07-05 | <0.001 | 0.001 | 23070706-006 | 23070706 | No Sample Type |  | Pb(D) (mg/l) | Skelbrooke | SK12 | 2023-07-25 08:55 | 0.001 | 0 | 0 | 0 | 2023-07-12 | ICPMSW (Dissolved)
Lead (Diss) (mg/l) |  | Skelbrooke | SK12 | SOCOTEC Environmental Chemistry | 2023-11-09 | <0.001 | 0.001 | 23111492-009 | 23111492 | No Sample Type |  | Pb(D) (mg/l) | Skelbrooke | SK12 | 2023-11-28 09:33 | 0.001 | 0 | 0 | 0 | 2023-11-20 | ICPMSW (Dissolved)
Lead (Diss) (mg/l) |  | Skelbrooke | SK21 | SOCOTEC Environmental Chemistry | 2022-01-14 | <0.001 | 0.001 | 22010752-006 | 22010752 | No Sample Type |  | Pb(D) (mg/l) | Skelbrooke | SK21 | 2022-01-31 14:04 | 0.001 | 0 | 0 | 0 | 2022-01-20 | ICPMSW (Dissolved)
Lead (Diss) (mg/l) |  | Skelbrooke | SK21 | SOCOTEC Environmental Chemistry | 2022-04-12 | <0.001 | 0.001 | 22040958-009 | 22040958 | No Sample Type |  | Pb(D) (mg/l) | Skelbrooke | SK21 | 2022-05-18 13:40 | 0.001 | 0 | 0 | 0 | 2022-04-22 | ICPMSW (Dissolved)
Lead (Diss) (mg/l) |  | Skelbrooke | SK21 | SOCOTEC Environmental Chemistry | 2022-07-12 | <0.001 | 0.001 | 22070856-009 | 22070856 | No Sample Type |  | Pb(D) (mg/l) | Skelbrooke | SK21 | 2022-08-01 14:09 | 0.001 | 0 | 0 | 0 | 2022-07-18 | ICPMSW (Dissolved)
Lead (Diss) (mg/l) |  | Skelbrooke | SK21 | SOCOTEC Environmental Chemistry | 2022-10-25 | <0.001 | 0.001 | 22102231-009 | 22102231 | No Sample Type |  | Pb(D) (mg/l) | Skelbrooke | SK21 | 2022-11-18 11:07 | 0.001 | 0 | 0 | 0 | 2022-11-08 | ICPMSW (Dissolved)
Lead (Diss) (mg/l) |  | Skelbrooke | SK21 | SOCOTEC Environmental Chemistry | 2023-01-10 | <0.001 | 0.001 | 23010849-010 | 23010849 | No Sample Type |  | Pb(D) (mg/l) | Skelbrooke | SK21 | 2023-02-06 08:57 | 0.001 | 0 | 0 | 0 | 2023-01-19 | ICPMSW (Dissolved)
Lead (Diss) (mg/l) |  | Skelbrooke | SK21 | SOCOTEC Environmental Chemistry | 2023-04-17 | <0.001 | 0.001 | 23041697-010 | 23041697 | No Sample Type |  | Pb(D) (mg/l) | Skelbrooke | SK21 | 2023-05-09 09:30 | 0.001 | 0 | 0 | 0 | 2023-04-30 | ICPMSW (Dissolved)
Lead (Diss) (mg/l) |  | Skelbrooke | SK21 | SOCOTEC Environmental Chemistry | 2023-07-07 | <0.001 | 0.001 | 23070996-002 | 23070996 | No Sample Type |  | Pb(D) (mg/l) | Skelbrooke | SK21 | 2023-07-25 08:56 | 0.001 | 0 | 0 | 0 | 2023-07-13 | ICPMSW (Dissolved)
Lead (Diss) (mg/l) |  | Skelbrooke | SK21 | SOCOTEC Environmental Chemistry | 2023-11-09 | <0.001 | 0.001 | 23111492-010 | 23111492 | No Sample Type |  | Pb(D) (mg/l) | Skelbrooke | SK21 | 2023-11-28 09:33 | 0.001 | 0 | 0 | 0 | 2023-11-20 | ICPMSW (Dissolved)
Lead (Diss) (mg/l) |  | Skelbrooke | SKSW02 | SOCOTEC Environmental Chemistry | 2023-01-10 | <0.001 | 0.001 | 23010849-011 | 23010849 | No Sample Type |  | Pb(D) (mg/l) | Skelbrooke | SKSW02 | 2023-02-06 08:57 | 0.001 | 0 | 0 | 0 | 2023-01-19 | ICPMSW (Dissolved)
Lead (Diss) (mg/l) |  | Skelbrooke | SKSW03 | SOCOTEC Environmental Chemistry | 2022-01-14 | <0.001 | 0.001 | 22010752-009 | 22010752 | No Sample Type |  | Pb(D) (mg/l) | Skelbrooke | SKSW03 | 2022-01-31 14:04 | 0.001 | 0 | 0 | 0 | 2022-01-20 | ICPMSW (Dissolved)
Lead (Diss) (mg/l) |  | Skelbrooke | SKSW03 | SOCOTEC Environmental Chemistry | 2022-04-12 | <0.001 | 0.001 | 22040958-012 | 22040958 | No Sample Type |  | Pb(D) (mg/l) | Skelbrooke | SKSW03 | 2022-05-18 13:40 | 0.001 | 0 | 0 | 0 | 2022-04-22 | ICPMSW (Dissolved)
Lead (Diss) (mg/l) |  | Skelbrooke | SKSW03 | SOCOTEC Environmental Chemistry | 2022-07-12 | <0.001 | 0.001 | 22070856-012 | 22070856 | No Sample Type |  | Pb(D) (mg/l) | Skelbrooke | SKSW03 | 2022-08-01 14:09 | 0.001 | 0 | 0 | 0 | 2022-07-18 | ICPMSW (Dissolved)
Lead (Diss) (mg/l) |  | Skelbrooke | SKSW03 | SOCOTEC Environmental Chemistry | 2022-10-25 | <0.001 | 0.001 | 22102231-012 | 22102231 | No Sample Type |  | Pb(D) (mg/l) | Skelbrooke | SKSW03 | 2022-11-18 11:07 | 0.001 | 0 | 0 | 0 | 2022-11-08 | ICPMSW (Dissolved)
Lead (Diss) (mg/l) |  | Skelbrooke | SKSW03 | SOCOTEC Environmental Chemistry | 2023-01-10 | <0.001 | 0.001 | 23010849-014 | 23010849 | No Sample Type |  | Pb(D) (mg/l) | Skelbrooke | SKSW03 | 2023-02-06 08:57 | 0.001 | 0 | 0 | 0 | 2023-01-19 | ICPMSW (Dissolved)
Lead (Diss) (mg/l) |  | Skelbrooke | SKSW03 | SOCOTEC Environmental Chemistry | 2023-04-17 | <0.001 | 0.001 | 23041697-013 | 23041697 | No Sample Type |  | Pb(D) (mg/l) | Skelbrooke | SKSW03 | 2023-05-09 09:30 | 0.001 | 0 | 0 | 0 | 2023-04-30 | ICPMSW (Dissolved)
Lead (Diss) (mg/l) |  | Skelbrooke | SKSW03 | SOCOTEC Environmental Chemistry | 2023-07-14 | <0.001 | 0.001 | 23072008-003 | 23072008 | No Sample Type |  | Pb(D) (mg/l) | Skelbrooke | SKSW03 | 2023-08-02 08:12 | 0.001 | 0 | 0 | 0 | 2023-07-26 | ICPMSW (Dissolved)
m,p-xylene (ug/l) |  | Skelbrooke | SK01 | SOCOTEC Environmental Chemistry | 2022-01-14 | <1 | 1 | 22010752-007 | 22010752 | No Sample Type |  | m,p-xylene (ug/l) | Skelbrooke | SK01 | 2022-01-31 14:04 | 1 | 0 | 0 | 0 | 2022-01-27 | VOCHSAW
m,p-xylene (ug/l) |  | Skelbrooke | SK01 | SOCOTEC Environmental Chemistry | 2022-04-12 | <1 | 1 | 22040958-010 | 22040958 | No Sample Type |  | m,p-xylene (ug/l) | Skelbrooke | SK01 | 2022-05-18 13:40 | 1 | 0 | 0 | 0 | 2022-04-27 | VOCHSAW
m,p-xylene (ug/l) |  | Skelbrooke | SK01 | SOCOTEC Environmental Chemistry | 2022-07-12 | <1 | 1 | 22070856-010 | 22070856 | No Sample Type |  | m,p-xylene (ug/l) | Skelbrooke | SK01 | 2022-08-01 14:09 | 1 | 0 | 0 | 0 | 2022-07-19 | VOCHSAW
m,p-xylene (ug/l) |  | Skelbrooke | SK01 | SOCOTEC Environmental Chemistry | 2022-10-25 | <1 | 1 | 22102231-010 | 22102231 | No Sample Type |  | m,p-xylene (ug/l) | Skelbrooke | SK01 | 2022-11-18 11:07 | 1 | 0 | 0 | 0 | 2022-11-14 | VOCHSAW
m,p-xylene (ug/l) |  | Skelbrooke | SK01 | SOCOTEC Environmental Chemistry | 2023-01-10 | <1 | 1 | 23010849-012 | 23010849 | No Sample Type |  | m,p-xylene (ug/l) | Skelbrooke | SK01 | 2023-02-06 08:57 | 1 | 0 | 0 | 0 | 2023-01-18 | VOCHSAW
m,p-xylene (ug/l) |  | Skelbrooke | SK01 | SOCOTEC Environmental Chemistry | 2023-04-17 | <1 | 1 | 23041697-011 | 23041697 | No Sample Type |  | m,p-xylene (ug/l) | Skelbrooke | SK01 | 2023-05-09 09:30 | 1 | 0 | 0 | 0 | 2023-04-25 | VOCHSAW
m,p-xylene (ug/l) |  | Skelbrooke | SK01 | SOCOTEC Environmental Chemistry | 2023-07-07 | <1 | 1 | 23070996-003 | 23070996 | No Sample Type |  | m,p-xylene (ug/l) | Skelbrooke | SK01 | 2023-07-25 08:56 | 1 | 0 | 0 | 0 | 2023-07-19 | VOCHSAW
m,p-xylene (ug/l) |  | Skelbrooke | SK01 | SOCOTEC Environmental Chemistry | 2023-11-09 | <1 | 1 | 23111492-011 | 23111492 | No Sample Type |  | m,p-xylene (ug/l) | Skelbrooke | SK01 | 2023-11-28 09:33 | 1 | 0 | 0 | 0 | 2023-11-23 | VOCHSAW
m,p-xylene (ug/l) |  | Skelbrooke | SK03 | SOCOTEC Environmental Chemistry | 2022-01-14 | <1 | 1 | 22010752-008 | 22010752 | No Sample Type |  | m,p-xylene (ug/l) | Skelbrooke | SK03 | 2022-01-31 14:04 | 1 | 0 | 0 | 0 | 2022-01-27 | VOCHSAW
m,p-xylene (ug/l) |  | Skelbrooke | SK03 | SOCOTEC Environmental Chemistry | 2022-04-12 | <1 | 1 | 22040958-011 | 22040958 | No Sample Type |  | m,p-xylene (ug/l) | Skelbrooke | SK03 | 2022-05-18 13:40 | 1 | 0 | 0 | 0 | 2022-04-27 | VOCHSAW
m,p-xylene (ug/l) |  | Skelbrooke | SK03 | SOCOTEC Environmental Chemistry | 2022-07-12 | <1 | 1 | 22070856-011 | 22070856 | No Sample Type |  | m,p-xylene (ug/l) | Skelbrooke | SK03 | 2022-08-01 14:09 | 1 | 0 | 0 | 0 | 2022-07-19 | VOCHSAW
m,p-xylene (ug/l) |  | Skelbrooke | SK03 | SOCOTEC Environmental Chemistry | 2022-10-25 | <1 | 1 | 22102231-011 | 22102231 | No Sample Type |  | m,p-xylene (ug/l) | Skelbrooke | SK03 | 2022-11-18 11:07 | 1 | 0 | 0 | 0 | 2022-11-14 | VOCHSAW
m,p-xylene (ug/l) |  | Skelbrooke | SK03 | SOCOTEC Environmental Chemistry | 2023-01-10 | <1 | 1 | 23010849-013 | 23010849 | No Sample Type |  | m,p-xylene (ug/l) | Skelbrooke | SK03 | 2023-02-06 08:57 | 1 | 0 | 0 | 0 | 2023-01-18 | VOCHSAW
m,p-xylene (ug/l) |  | Skelbrooke | SK03 | SOCOTEC Environmental Chemistry | 2023-04-17 | <1 | 1 | 23041697-012 | 23041697 | No Sample Type |  | m,p-xylene (ug/l) | Skelbrooke | SK03 | 2023-05-09 09:30 | 1 | 0 | 0 | 0 | 2023-04-25 | VOCHSAW
m,p-xylene (ug/l) |  | Skelbrooke | SK03 | SOCOTEC Environmental Chemistry | 2023-07-14 | <1 | 1 | 23072008-002 | 23072008 | No Sample Type |  | m,p-xylene (ug/l) | Skelbrooke | SK03 | 2023-08-02 08:12 | 1 | 0 | 0 | 0 | 2023-07-26 | VOCHSAW
m,p-xylene (ug/l) |  | Skelbrooke | SK03 | SOCOTEC Environmental Chemistry | 2023-11-09 | <1 | 1 | 23111492-012 | 23111492 | No Sample Type |  | m,p-xylene (ug/l) | Skelbrooke | SK03 | 2023-11-28 09:33 | 1 | 0 | 0 | 0 | 2023-11-23 | VOCHSAW
m,p-xylene (ug/l) |  | Skelbrooke | SK04 | SOCOTEC Environmental Chemistry | 2022-10-25 | <1 | 1 | 22102231-001 | 22102231 | No Sample Type |  | m,p-xylene (ug/l) | Skelbrooke | SK04 | 2022-11-18 11:07 | 1 | 0 | 0 | 0 | 2022-11-14 | VOCHSAW
m,p-xylene (ug/l) |  | Skelbrooke | SK04 | SOCOTEC Environmental Chemistry | 2023-11-09 | <1 | 1 | 23111492-001 | 23111492 | No Sample Type |  | m,p-xylene (ug/l) | Skelbrooke | SK04 | 2023-11-28 09:33 | 1 | 0 | 0 | 0 | 2023-11-23 | VOCHSAW
m,p-xylene (ug/l) |  | Skelbrooke | SK05 | SOCOTEC Environmental Chemistry | 2022-10-25 | <1 | 1 | 22102231-002 | 22102231 | No Sample Type |  | m,p-xylene (ug/l) | Skelbrooke | SK05 | 2022-11-18 11:07 | 1 | 0 | 0 | 0 | 2022-11-14 | VOCHSAW
m,p-xylene (ug/l) |  | Skelbrooke | SK05 | SOCOTEC Environmental Chemistry | 2023-11-09 | <1 | 1 | 23111492-002 | 23111492 | No Sample Type |  | m,p-xylene (ug/l) | Skelbrooke | SK05 | 2023-11-28 09:33 | 1 | 0 | 0 | 0 | 2023-11-23 | VOCHSAW
m,p-xylene (ug/l) |  | Skelbrooke | SK06 | SOCOTEC Environmental Chemistry | 2023-11-09 | <1 | 1 | 23111492-003 | 23111492 | No Sample Type |  | m,p-xylene (ug/l) | Skelbrooke | SK06 | 2023-11-28 09:33 | 1 | 0 | 0 | 0 | 2023-11-23 | VOCHSAW
m,p-xylene (ug/l) |  | Skelbrooke | SK07 | SOCOTEC Environmental Chemistry | 2022-10-25 | <1 | 1 | 22102231-003 | 22102231 | No Sample Type |  | m,p-xylene (ug/l) | Skelbrooke | SK07 | 2022-11-18 11:07 | 1 | 0 | 0 | 0 | 2022-11-14 | VOCHSAW
m,p-xylene (ug/l) |  | Skelbrooke | SK07 | SOCOTEC Environmental Chemistry | 2023-11-09 | <1 | 1 | 23111492-004 | 23111492 | No Sample Type |  | m,p-xylene (ug/l) | Skelbrooke | SK07 | 2023-11-28 09:33 | 1 | 0 | 0 | 0 | 2023-11-23 | VOCHSAW
m,p-xylene (ug/l) |  | Skelbrooke | SK08 | SOCOTEC Environmental Chemistry | 2022-10-25 | <1 | 1 | 22102231-004 | 22102231 | No Sample Type |  | m,p-xylene (ug/l) | Skelbrooke | SK08 | 2022-11-18 11:07 | 1 | 0 | 0 | 0 | 2022-11-14 | VOCHSAW
m,p-xylene (ug/l) |  | Skelbrooke | SK08 | SOCOTEC Environmental Chemistry | 2023-11-09 | <1 | 1 | 23111492-005 | 23111492 | No Sample Type |  | m,p-xylene (ug/l) | Skelbrooke | SK08 | 2023-11-28 09:33 | 1 | 0 | 0 | 0 | 2023-11-23 | VOCHSAW
m,p-xylene (ug/l) |  | Skelbrooke | SK09 | SOCOTEC Environmental Chemistry | 2022-10-25 | <1 | 1 | 22102231-005 | 22102231 | No Sample Type |  | m,p-xylene (ug/l) | Skelbrooke | SK09 | 2022-11-18 11:07 | 1 | 0 | 0 | 0 | 2022-11-14 | VOCHSAW
m,p-xylene (ug/l) |  | Skelbrooke | SK09 | SOCOTEC Environmental Chemistry | 2023-11-09 | <1 | 1 | 23111492-006 | 23111492 | No Sample Type |  | m,p-xylene (ug/l) | Skelbrooke | SK09 | 2023-11-28 09:33 | 1 | 0 | 0 | 0 | 2023-11-23 | VOCHSAW
m,p-xylene (ug/l) |  | Skelbrooke | SK10 | SOCOTEC Environmental Chemistry | 2022-10-25 | <1 | 1 | 22102231-006 | 22102231 | No Sample Type |  | m,p-xylene (ug/l) | Skelbrooke | SK10 | 2022-11-18 11:07 | 1 | 0 | 0 | 0 | 2022-11-14 | VOCHSAW
m,p-xylene (ug/l) |  | Skelbrooke | SK10 | SOCOTEC Environmental Chemistry | 2023-11-09 | <1 | 1 | 23111492-007 | 23111492 | No Sample Type |  | m,p-xylene (ug/l) | Skelbrooke | SK10 | 2023-11-28 09:33 | 1 | 0 | 0 | 0 | 2023-11-23 | VOCHSAW
m,p-xylene (ug/l) |  | Skelbrooke | SK11 | SOCOTEC Environmental Chemistry | 2022-10-25 | <1 | 1 | 22102231-007 | 22102231 | No Sample Type |  | m,p-xylene (ug/l) | Skelbrooke | SK11 | 2022-11-18 11:07 | 1 | 0 | 0 | 0 | 2022-11-14 | VOCHSAW
m,p-xylene (ug/l) |  | Skelbrooke | SK11 | SOCOTEC Environmental Chemistry | 2023-11-09 | <1 | 1 | 23111492-008 | 23111492 | No Sample Type |  | m,p-xylene (ug/l) | Skelbrooke | SK11 | 2023-11-28 09:33 | 1 | 0 | 0 | 0 | 2023-11-23 | VOCHSAW
m,p-xylene (ug/l) |  | Skelbrooke | SK12 | SOCOTEC Environmental Chemistry | 2022-10-25 | <1 | 1 | 22102231-008 | 22102231 | No Sample Type |  | m,p-xylene (ug/l) | Skelbrooke | SK12 | 2022-11-18 11:07 | 1 | 0 | 0 | 0 | 2022-11-14 | VOCHSAW
m,p-xylene (ug/l) |  | Skelbrooke | SK12 | SOCOTEC Environmental Chemistry | 2023-11-09 | <1 | 1 | 23111492-009 | 23111492 | No Sample Type |  | m,p-xylene (ug/l) | Skelbrooke | SK12 | 2023-11-28 09:33 | 1 | 0 | 0 | 0 | 2023-11-23 | VOCHSAW
m,p-xylene (ug/l) |  | Skelbrooke | SK21 | SOCOTEC Environmental Chemistry | 2022-10-25 | <1 | 1 | 22102231-009 | 22102231 | No Sample Type |  | m,p-xylene (ug/l) | Skelbrooke | SK21 | 2022-11-18 11:07 | 1 | 0 | 0 | 0 | 2022-11-14 | VOCHSAW
m,p-xylene (ug/l) |  | Skelbrooke | SK21 | SOCOTEC Environmental Chemistry | 2023-11-09 | <1 | 1 | 23111492-010 | 23111492 | No Sample Type |  | m,p-xylene (ug/l) | Skelbrooke | SK21 | 2023-11-28 09:33 | 1 | 0 | 0 | 0 | 2023-11-23 | VOCHSAW
m,p-xylene (ug/l) |  | Skelbrooke | SKSW03 | SOCOTEC Environmental Chemistry | 2022-01-14 | <1 | 1 | 22010752-009 | 22010752 | No Sample Type |  | m,p-xylene (ug/l) | Skelbrooke | SKSW03 | 2022-01-31 14:04 | 1 | 0 | 0 | 0 | 2022-01-27 | VOCHSAW
m,p-xylene (ug/l) |  | Skelbrooke | SKSW03 | SOCOTEC Environmental Chemistry | 2022-04-12 | <1 | 1 | 22040958-012 | 22040958 | No Sample Type |  | m,p-xylene (ug/l) | Skelbrooke | SKSW03 | 2022-05-18 13:40 | 1 | 0 | 0 | 0 | 2022-04-27 | VOCHSAW
m,p-xylene (ug/l) |  | Skelbrooke | SKSW03 | SOCOTEC Environmental Chemistry | 2022-07-12 | <1 | 1 | 22070856-012 | 22070856 | No Sample Type |  | m,p-xylene (ug/l) | Skelbrooke | SKSW03 | 2022-08-01 14:09 | 1 | 0 | 0 | 0 | 2022-07-19 | VOCHSAW
m,p-xylene (ug/l) |  | Skelbrooke | SKSW03 | SOCOTEC Environmental Chemistry | 2022-10-25 | <1 | 1 | 22102231-012 | 22102231 | No Sample Type |  | m,p-xylene (ug/l) | Skelbrooke | SKSW03 | 2022-11-18 11:07 | 1 | 0 | 0 | 0 | 2022-11-14 | VOCHSAW
m,p-xylene (ug/l) |  | Skelbrooke | SKSW03 | SOCOTEC Environmental Chemistry | 2023-01-10 | <1 | 1 | 23010849-014 | 23010849 | No Sample Type |  | m,p-xylene (ug/l) | Skelbrooke | SKSW03 | 2023-02-06 08:57 | 1 | 0 | 0 | 0 | 2023-01-18 | VOCHSAW
m,p-xylene (ug/l) |  | Skelbrooke | SKSW03 | SOCOTEC Environmental Chemistry | 2023-04-17 | <1 | 1 | 23041697-013 | 23041697 | No Sample Type |  | m,p-xylene (ug/l) | Skelbrooke | SKSW03 | 2023-05-09 09:30 | 1 | 0 | 0 | 0 | 2023-04-25 | VOCHSAW
m,p-xylene (ug/l) |  | Skelbrooke | SKSW03 | SOCOTEC Environmental Chemistry | 2023-07-14 | <1 | 1 | 23072008-003 | 23072008 | No Sample Type |  | m,p-xylene (ug/l) | Skelbrooke | SKSW03 | 2023-08-02 08:12 | 1 | 0 | 0 | 0 | 2023-07-26 | VOCHSAW
Magnesium (Diss) (mg/l) |  | Skelbrooke | SK01 | SOCOTEC Environmental Chemistry | 2022-01-14 | 98 | 98 | 22010752-007 | 22010752 | No Sample Type |  | Mg(D) (mg/l) | Skelbrooke | SK01 | 2022-01-31 14:04 | 1 | 0 | 0 | 0 | 2022-01-19 | ICPWATVAR (Dissolved)
Magnesium (Diss) (mg/l) |  | Skelbrooke | SK01 | SOCOTEC Environmental Chemistry | 2022-04-12 | 95 | 95 | 22040958-010 | 22040958 | No Sample Type |  | Mg(D) (mg/l) | Skelbrooke | SK01 | 2022-05-18 13:40 | 1 | 0 | 0 | 0 | 2022-04-21 | ICPWATVAR (Dissolved)
Magnesium (Diss) (mg/l) |  | Skelbrooke | SK01 | SOCOTEC Environmental Chemistry | 2022-07-12 | 107 | 107 | 22070856-010 | 22070856 | No Sample Type |  | Mg(D) (mg/l) | Skelbrooke | SK01 | 2022-08-01 14:09 | 1 | 0 | 0 | 0 | 2022-07-19 | ICPWATVAR (Dissolved)
Magnesium (Diss) (mg/l) |  | Skelbrooke | SK01 | SOCOTEC Environmental Chemistry | 2022-10-25 | 116 | 116 | 22102231-010 | 22102231 | No Sample Type |  | Mg(D) (mg/l) | Skelbrooke | SK01 | 2022-11-18 11:07 | 1 | 0 | 0 | 0 | 2022-11-02 | ICPWATVAR (Dissolved)
Magnesium (Diss) (mg/l) |  | Skelbrooke | SK01 | SOCOTEC Environmental Chemistry | 2023-01-10 | 105 | 105 | 23010849-012 | 23010849 | No Sample Type |  | Mg(D) (mg/l) | Skelbrooke | SK01 | 2023-02-06 08:57 | 1 | 0 | 0 | 0 | 2023-01-19 | ICPWATVAR (Dissolved)
Magnesium (Diss) (mg/l) |  | Skelbrooke | SK01 | SOCOTEC Environmental Chemistry | 2023-04-17 | 91 | 91 | 23041697-011 | 23041697 | No Sample Type |  | Mg(D) (mg/l) | Skelbrooke | SK01 | 2023-05-09 09:30 | 1 | 0 | 0 | 0 | 2023-04-24 | ICPWATVAR (Dissolved)
Magnesium (Diss) (mg/l) |  | Skelbrooke | SK01 | SOCOTEC Environmental Chemistry | 2023-07-07 | 93 | 93 | 23070996-003 | 23070996 | No Sample Type |  | Mg(D) (mg/l) | Skelbrooke | SK01 | 2023-07-25 08:56 | 1 | 0 | 0 | 0 | 2023-07-13 | ICPWATVAR (Dissolved)
Magnesium (Diss) (mg/l) |  | Skelbrooke | SK01 | SOCOTEC Environmental Chemistry | 2023-11-09 | 97 | 97 | 23111492-011 | 23111492 | No Sample Type |  | Mg(D) (mg/l) | Skelbrooke | SK01 | 2023-11-28 09:33 | 1 | 0 | 0 | 0 | 2023-11-17 | ICPWATVAR (Dissolved)
Magnesium (Diss) (mg/l) |  | Skelbrooke | SK03 | SOCOTEC Environmental Chemistry | 2022-01-14 | 113 | 113 | 22010752-008 | 22010752 | No Sample Type |  | Mg(D) (mg/l) | Skelbrooke | SK03 | 2022-01-31 14:04 | 1 | 0 | 0 | 0 | 2022-01-20 | ICPWATVAR (Dissolved)
Magnesium (Diss) (mg/l) |  | Skelbrooke | SK03 | SOCOTEC Environmental Chemistry | 2022-04-12 | 126 | 126 | 22040958-011 | 22040958 | No Sample Type |  | Mg(D) (mg/l) | Skelbrooke | SK03 | 2022-05-18 13:40 | 1 | 0 | 0 | 0 | 2022-04-21 | ICPWATVAR (Dissolved)
Magnesium (Diss) (mg/l) |  | Skelbrooke | SK03 | SOCOTEC Environmental Chemistry | 2022-07-12 | 122 | 122 | 22070856-011 | 22070856 | No Sample Type |  | Mg(D) (mg/l) | Skelbrooke | SK03 | 2022-08-01 14:09 | 1 | 0 | 0 | 0 | 2022-07-19 | ICPWATVAR (Dissolved)
Magnesium (Diss) (mg/l) |  | Skelbrooke | SK03 | SOCOTEC Environmental Chemistry | 2022-10-25 | 128 | 128 | 22102231-011 | 22102231 | No Sample Type |  | Mg(D) (mg/l) | Skelbrooke | SK03 | 2022-11-18 11:07 | 1 | 0 | 0 | 0 | 2022-11-02 | ICPWATVAR (Dissolved)
Magnesium (Diss) (mg/l) |  | Skelbrooke | SK03 | SOCOTEC Environmental Chemistry | 2023-01-10 | 125 | 125 | 23010849-013 | 23010849 | No Sample Type |  | Mg(D) (mg/l) | Skelbrooke | SK03 | 2023-02-06 08:57 | 1 | 0 | 0 | 0 | 2023-01-19 | ICPWATVAR (Dissolved)
Magnesium (Diss) (mg/l) |  | Skelbrooke | SK03 | SOCOTEC Environmental Chemistry | 2023-04-17 | 134 | 134 | 23041697-012 | 23041697 | No Sample Type |  | Mg(D) (mg/l) | Skelbrooke | SK03 | 2023-05-09 09:30 | 1 | 0 | 0 | 0 | 2023-04-24 | ICPWATVAR (Dissolved)
Magnesium (Diss) (mg/l) |  | Skelbrooke | SK03 | SOCOTEC Environmental Chemistry | 2023-07-14 | 112 | 112 | 23072008-002 | 23072008 | No Sample Type |  | Mg(D) (mg/l) | Skelbrooke | SK03 | 2023-08-02 08:12 | 1 | 0 | 0 | 0 | 2023-07-20 | ICPWATVAR (Dissolved)
Magnesium (Diss) (mg/l) |  | Skelbrooke | SK03 | SOCOTEC Environmental Chemistry | 2023-11-09 | 125 | 125 | 23111492-012 | 23111492 | No Sample Type |  | Mg(D) (mg/l) | Skelbrooke | SK03 | 2023-11-28 09:33 | 1 | 0 | 0 | 0 | 2023-11-17 | ICPWATVAR (Dissolved)
Magnesium (Diss) (mg/l) |  | Skelbrooke | SK04 | SOCOTEC Environmental Chemistry | 2022-01-14 | 108 | 108 | 22010752-001 | 22010752 | No Sample Type |  | Mg(D) (mg/l) | Skelbrooke | SK04 | 2022-01-31 14:04 | 1 | 0 | 0 | 0 | 2022-01-19 | ICPWATVAR (Dissolved)
Magnesium (Diss) (mg/l) |  | Skelbrooke | SK04 | SOCOTEC Environmental Chemistry | 2022-04-12 | 100 | 100 | 22040958-001 | 22040958 | No Sample Type |  | Mg(D) (mg/l) | Skelbrooke | SK04 | 2022-05-18 13:40 | 1 | 0 | 0 | 0 | 2022-04-21 | ICPWATVAR (Dissolved)
Magnesium (Diss) (mg/l) |  | Skelbrooke | SK04 | SOCOTEC Environmental Chemistry | 2022-07-12 | 108 | 108 | 22070856-001 | 22070856 | No Sample Type |  | Mg(D) (mg/l) | Skelbrooke | SK04 | 2022-08-01 14:09 | 1 | 0 | 0 | 0 | 2022-07-19 | ICPWATVAR (Dissolved)
Magnesium (Diss) (mg/l) |  | Skelbrooke | SK04 | SOCOTEC Environmental Chemistry | 2022-10-25 | 108 | 108 | 22102231-001 | 22102231 | No Sample Type |  | Mg(D) (mg/l) | Skelbrooke | SK04 | 2022-11-18 11:07 | 1 | 0 | 0 | 0 | 2022-11-02 | ICPWATVAR (Dissolved)
Magnesium (Diss) (mg/l) |  | Skelbrooke | SK04 | SOCOTEC Environmental Chemistry | 2023-01-10 | 105 | 105 | 23010849-001 | 23010849 | No Sample Type |  | Mg(D) (mg/l) | Skelbrooke | SK04 | 2023-02-06 08:57 | 1 | 0 | 0 | 0 | 2023-01-19 | ICPWATVAR (Dissolved)
Magnesium (Diss) (mg/l) |  | Skelbrooke | SK04 | SOCOTEC Environmental Chemistry | 2023-04-17 | 101 | 101 | 23041697-001 | 23041697 | No Sample Type |  | Mg(D) (mg/l) | Skelbrooke | SK04 | 2023-05-09 09:30 | 1 | 0 | 0 | 0 | 2023-04-24 | ICPWATVAR (Dissolved)
Magnesium (Diss) (mg/l) |  | Skelbrooke | SK04 | SOCOTEC Environmental Chemistry | 2023-07-05 | 115 | 115 | 23070706-001 | 23070706 | No Sample Type |  | Mg(D) (mg/l) | Skelbrooke | SK04 | 2023-07-25 08:55 | 1 | 0 | 0 | 0 | 2023-07-11 | ICPWATVAR (Dissolved)
Magnesium (Diss) (mg/l) |  | Skelbrooke | SK04 | SOCOTEC Environmental Chemistry | 2023-11-09 | 95 | 95 | 23111492-001 | 23111492 | No Sample Type |  | Mg(D) (mg/l) | Skelbrooke | SK04 | 2023-11-28 09:33 | 1 | 0 | 0 | 0 | 2023-11-17 | ICPWATVAR (Dissolved)
Magnesium (Diss) (mg/l) |  | Skelbrooke | SK05 | SOCOTEC Environmental Chemistry | 2022-01-14 | 98 | 98 | 22010752-002 | 22010752 | No Sample Type |  | Mg(D) (mg/l) | Skelbrooke | SK05 | 2022-01-31 14:04 | 1 | 0 | 0 | 0 | 2022-01-19 | ICPWATVAR (Dissolved)
Magnesium (Diss) (mg/l) |  | Skelbrooke | SK05 | SOCOTEC Environmental Chemistry | 2022-04-12 | 117 | 117 | 22040958-002 | 22040958 | No Sample Type |  | Mg(D) (mg/l) | Skelbrooke | SK05 | 2022-05-18 13:40 | 1 | 0 | 0 | 0 | 2022-04-21 | ICPWATVAR (Dissolved)
Magnesium (Diss) (mg/l) |  | Skelbrooke | SK05 | SOCOTEC Environmental Chemistry | 2022-07-12 | 115 | 115 | 22070856-002 | 22070856 | No Sample Type |  | Mg(D) (mg/l) | Skelbrooke | SK05 | 2022-08-01 14:09 | 1 | 0 | 0 | 0 | 2022-07-19 | ICPWATVAR (Dissolved)
Magnesium (Diss) (mg/l) |  | Skelbrooke | SK05 | SOCOTEC Environmental Chemistry | 2022-10-25 | 118 | 118 | 22102231-002 | 22102231 | No Sample Type |  | Mg(D) (mg/l) | Skelbrooke | SK05 | 2022-11-18 11:07 | 1 | 0 | 0 | 0 | 2022-11-02 | ICPWATVAR (Dissolved)
Magnesium (Diss) (mg/l) |  | Skelbrooke | SK05 | SOCOTEC Environmental Chemistry | 2023-01-10 | 79 | 79 | 23010849-002 | 23010849 | No Sample Type |  | Mg(D) (mg/l) | Skelbrooke | SK05 | 2023-02-06 08:57 | 1 | 0 | 0 | 0 | 2023-01-19 | ICPWATVAR (Dissolved)
Magnesium (Diss) (mg/l) |  | Skelbrooke | SK05 | SOCOTEC Environmental Chemistry | 2023-04-17 | 91 | 91 | 23041697-002 | 23041697 | No Sample Type |  | Mg(D) (mg/l) | Skelbrooke | SK05 | 2023-05-09 09:30 | 1 | 0 | 0 | 0 | 2023-04-24 | ICPWATVAR (Dissolved)
Magnesium (Diss) (mg/l) |  | Skelbrooke | SK05 | SOCOTEC Environmental Chemistry | 2023-07-05 | 100 | 100 | 23070706-002 | 23070706 | No Sample Type |  | Mg(D) (mg/l) | Skelbrooke | SK05 | 2023-07-25 08:55 | 1 | 0 | 0 | 0 | 2023-07-11 | ICPWATVAR (Dissolved)
Magnesium (Diss) (mg/l) |  | Skelbrooke | SK05 | SOCOTEC Environmental Chemistry | 2023-11-09 | 108 | 108 | 23111492-002 | 23111492 | No Sample Type |  | Mg(D) (mg/l) | Skelbrooke | SK05 | 2023-11-28 09:33 | 1 | 0 | 0 | 0 | 2023-11-17 | ICPWATVAR (Dissolved)
Magnesium (Diss) (mg/l) |  | Skelbrooke | SK06 | SOCOTEC Environmental Chemistry | 2022-01-14 | 60 | 60 | 22010752-003 | 22010752 | No Sample Type |  | Mg(D) (mg/l) | Skelbrooke | SK06 | 2022-01-31 14:04 | 1 | 0 | 0 | 0 | 2022-01-19 | ICPWATVAR (Dissolved)
Magnesium (Diss) (mg/l) |  | Skelbrooke | SK06 | SOCOTEC Environmental Chemistry | 2023-01-10 | 32 | 32 | 23010849-003 | 23010849 | No Sample Type |  | Mg(D) (mg/l) | Skelbrooke | SK06 | 2023-02-06 08:57 | 1 | 0 | 0 | 0 | 2023-01-19 | ICPWATVAR (Dissolved)
Magnesium (Diss) (mg/l) |  | Skelbrooke | SK06 | SOCOTEC Environmental Chemistry | 2023-04-17 | 46 | 46 | 23041697-003 | 23041697 | No Sample Type |  | Mg(D) (mg/l) | Skelbrooke | SK06 | 2023-05-09 09:30 | 1 | 0 | 0 | 0 | 2023-04-24 | ICPWATVAR (Dissolved)
Magnesium (Diss) (mg/l) |  | Skelbrooke | SK06 | SOCOTEC Environmental Chemistry | 2023-11-09 | 39 | 39 | 23111492-003 | 23111492 | No Sample Type |  | Mg(D) (mg/l) | Skelbrooke | SK06 | 2023-11-28 09:33 | 1 | 0 | 0 | 0 | 2023-11-17 | ICPWATVAR (Dissolved)
Magnesium (Diss) (mg/l) |  | Skelbrooke | SK07 | SOCOTEC Environmental Chemistry | 2022-01-14 | 44 | 44 | 22010752-004 | 22010752 | No Sample Type |  | Mg(D) (mg/l) | Skelbrooke | SK07 | 2022-01-31 14:04 | 1 | 0 | 0 | 0 | 2022-01-19 | ICPWATVAR (Dissolved)
Magnesium (Diss) (mg/l) |  | Skelbrooke | SK07 | SOCOTEC Environmental Chemistry | 2022-04-12 | 46 | 46 | 22040958-003 | 22040958 | No Sample Type |  | Mg(D) (mg/l) | Skelbrooke | SK07 | 2022-05-18 13:40 | 1 | 0 | 0 | 0 | 2022-04-21 | ICPWATVAR (Dissolved)
Magnesium (Diss) (mg/l) |  | Skelbrooke | SK07 | SOCOTEC Environmental Chemistry | 2022-07-12 | 53 | 53 | 22070856-003 | 22070856 | No Sample Type |  | Mg(D) (mg/l) | Skelbrooke | SK07 | 2022-08-01 14:09 | 1 | 0 | 0 | 0 | 2022-07-19 | ICPWATVAR (Dissolved)
Magnesium (Diss) (mg/l) |  | Skelbrooke | SK07 | SOCOTEC Environmental Chemistry | 2022-10-25 | 41 | 41 | 22102231-003 | 22102231 | No Sample Type |  | Mg(D) (mg/l) | Skelbrooke | SK07 | 2022-11-18 11:07 | 1 | 0 | 0 | 0 | 2022-11-02 | ICPWATVAR (Dissolved)
Magnesium (Diss) (mg/l) |  | Skelbrooke | SK07 | SOCOTEC Environmental Chemistry | 2023-01-10 | 43 | 43 | 23010849-004 | 23010849 | No Sample Type |  | Mg(D) (mg/l) | Skelbrooke | SK07 | 2023-02-06 08:57 | 1 | 0 | 0 | 0 | 2023-01-19 | ICPWATVAR (Dissolved)
Magnesium (Diss) (mg/l) |  | Skelbrooke | SK07 | SOCOTEC Environmental Chemistry | 2023-04-17 | 46 | 46 | 23041697-004 | 23041697 | No Sample Type |  | Mg(D) (mg/l) | Skelbrooke | SK07 | 2023-05-09 09:30 | 1 | 0 | 0 | 0 | 2023-04-24 | ICPWATVAR (Dissolved)
Magnesium (Diss) (mg/l) |  | Skelbrooke | SK07 | SOCOTEC Environmental Chemistry | 2023-07-14 | 53 | 53 | 23072008-001 | 23072008 | No Sample Type |  | Mg(D) (mg/l) | Skelbrooke | SK07 | 2023-08-02 08:12 | 1 | 0 | 0 | 0 | 2023-07-20 | ICPWATVAR (Dissolved)
Magnesium (Diss) (mg/l) |  | Skelbrooke | SK07 | SOCOTEC Environmental Chemistry | 2023-11-09 | 45 | 45 | 23111492-004 | 23111492 | No Sample Type |  | Mg(D) (mg/l) | Skelbrooke | SK07 | 2023-11-28 09:33 | 1 | 0 | 0 | 0 | 2023-11-17 | ICPWATVAR (Dissolved)
Magnesium (Diss) (mg/l) |  | Skelbrooke | SK08 | SOCOTEC Environmental Chemistry | 2022-01-14 | 69 | 69 | 22010752-005 | 22010752 | No Sample Type |  | Mg(D) (mg/l) | Skelbrooke | SK08 | 2022-01-31 14:04 | 1 | 0 | 0 | 0 | 2022-01-19 | ICPWATVAR (Dissolved)
Magnesium (Diss) (mg/l) |  | Skelbrooke | SK08 | SOCOTEC Environmental Chemistry | 2022-04-12 | 59 | 59 | 22040958-004 | 22040958 | No Sample Type |  | Mg(D) (mg/l) | Skelbrooke | SK08 | 2022-05-18 13:40 | 1 | 0 | 0 | 0 | 2022-04-21 | ICPWATVAR (Dissolved)
Magnesium (Diss) (mg/l) |  | Skelbrooke | SK08 | SOCOTEC Environmental Chemistry | 2022-07-12 | 75 | 75 | 22070856-004 | 22070856 | No Sample Type |  | Mg(D) (mg/l) | Skelbrooke | SK08 | 2022-08-01 14:09 | 1 | 0 | 0 | 0 | 2022-07-19 | ICPWATVAR (Dissolved)
Magnesium (Diss) (mg/l) |  | Skelbrooke | SK08 | SOCOTEC Environmental Chemistry | 2022-10-25 | 72 | 72 | 22102231-004 | 22102231 | No Sample Type |  | Mg(D) (mg/l) | Skelbrooke | SK08 | 2022-11-18 11:07 | 1 | 0 | 0 | 0 | 2022-11-02 | ICPWATVAR (Dissolved)
Magnesium (Diss) (mg/l) |  | Skelbrooke | SK08 | SOCOTEC Environmental Chemistry | 2023-01-10 | 80 | 80 | 23010849-005 | 23010849 | No Sample Type |  | Mg(D) (mg/l) | Skelbrooke | SK08 | 2023-02-06 08:57 | 1 | 0 | 0 | 0 | 2023-01-19 | ICPWATVAR (Dissolved)
Magnesium (Diss) (mg/l) |  | Skelbrooke | SK08 | SOCOTEC Environmental Chemistry | 2023-04-17 | 87 | 87 | 23041697-005 | 23041697 | No Sample Type |  | Mg(D) (mg/l) | Skelbrooke | SK08 | 2023-05-09 09:30 | 1 | 0 | 0 | 0 | 2023-04-24 | ICPWATVAR (Dissolved)
Magnesium (Diss) (mg/l) |  | Skelbrooke | SK08 | SOCOTEC Environmental Chemistry | 2023-07-07 | 85 | 85 | 23070996-001 | 23070996 | No Sample Type |  | Mg(D) (mg/l) | Skelbrooke | SK08 | 2023-07-25 08:56 | 1 | 0 | 0 | 0 | 2023-07-13 | ICPWATVAR (Dissolved)
Magnesium (Diss) (mg/l) |  | Skelbrooke | SK08 | SOCOTEC Environmental Chemistry | 2023-11-09 | 72 | 72 | 23111492-005 | 23111492 | No Sample Type |  | Mg(D) (mg/l) | Skelbrooke | SK08 | 2023-11-28 09:33 | 1 | 0 | 0 | 0 | 2023-11-17 | ICPWATVAR (Dissolved)
Magnesium (Diss) (mg/l) |  | Skelbrooke | SK09 | SOCOTEC Environmental Chemistry | 2022-01-17 | 73 | 73 | 22010976-001 | 22010976 | No Sample Type |  | Mg(D) (mg/l) | Skelbrooke | SK09 | 2022-02-04 14:17 | 1 | 0 | 0 | 0 | 2022-01-25 | ICPWATVAR (Dissolved)
Magnesium (Diss) (mg/l) |  | Skelbrooke | SK09 | SOCOTEC Environmental Chemistry | 2022-04-12 | 69 | 69 | 22040958-005 | 22040958 | No Sample Type |  | Mg(D) (mg/l) | Skelbrooke | SK09 | 2022-05-18 13:40 | 1 | 0 | 0 | 0 | 2022-04-21 | ICPWATVAR (Dissolved)
Magnesium (Diss) (mg/l) |  | Skelbrooke | SK09 | SOCOTEC Environmental Chemistry | 2022-07-12 | 76 | 76 | 22070856-005 | 22070856 | No Sample Type |  | Mg(D) (mg/l) | Skelbrooke | SK09 | 2022-08-01 14:09 | 1 | 0 | 0 | 0 | 2022-07-19 | ICPWATVAR (Dissolved)
Magnesium (Diss) (mg/l) |  | Skelbrooke | SK09 | SOCOTEC Environmental Chemistry | 2022-10-25 | 52 | 52 | 22102231-005 | 22102231 | No Sample Type |  | Mg(D) (mg/l) | Skelbrooke | SK09 | 2022-11-18 11:07 | 1 | 0 | 0 | 0 | 2022-11-02 | ICPWATVAR (Dissolved)
Magnesium (Diss) (mg/l) |  | Skelbrooke | SK09 | SOCOTEC Environmental Chemistry | 2023-01-10 | 79 | 79 | 23010849-006 | 23010849 | No Sample Type |  | Mg(D) (mg/l) | Skelbrooke | SK09 | 2023-02-06 08:57 | 1 | 0 | 0 | 0 | 2023-01-19 | ICPWATVAR (Dissolved)
Magnesium (Diss) (mg/l) |  | Skelbrooke | SK09 | SOCOTEC Environmental Chemistry | 2023-04-17 | 76 | 76 | 23041697-006 | 23041697 | No Sample Type |  | Mg(D) (mg/l) | Skelbrooke | SK09 | 2023-05-09 09:30 | 1 | 0 | 0 | 0 | 2023-04-24 | ICPWATVAR (Dissolved)
Magnesium (Diss) (mg/l) |  | Skelbrooke | SK09 | SOCOTEC Environmental Chemistry | 2023-07-05 | 84 | 84 | 23070706-003 | 23070706 | No Sample Type |  | Mg(D) (mg/l) | Skelbrooke | SK09 | 2023-07-25 08:55 | 1 | 0 | 0 | 0 | 2023-07-11 | ICPWATVAR (Dissolved)
Magnesium (Diss) (mg/l) |  | Skelbrooke | SK09 | SOCOTEC Environmental Chemistry | 2023-11-09 | 67 | 67 | 23111492-006 | 23111492 | No Sample Type |  | Mg(D) (mg/l) | Skelbrooke | SK09 | 2023-11-28 09:33 | 1 | 0 | 0 | 0 | 2023-11-17 | ICPWATVAR (Dissolved)
Magnesium (Diss) (mg/l) |  | Skelbrooke | SK10 | SOCOTEC Environmental Chemistry | 2022-01-17 | 95 | 95 | 22010976-002 | 22010976 | No Sample Type |  | Mg(D) (mg/l) | Skelbrooke | SK10 | 2022-02-04 14:17 | 1 | 0 | 0 | 0 | 2022-01-25 | ICPWATVAR (Dissolved)
Magnesium (Diss) (mg/l) |  | Skelbrooke | SK10 | SOCOTEC Environmental Chemistry | 2022-04-12 | 104 | 104 | 22040958-006 | 22040958 | No Sample Type |  | Mg(D) (mg/l) | Skelbrooke | SK10 | 2022-05-18 13:40 | 1 | 0 | 0 | 0 | 2022-04-21 | ICPWATVAR (Dissolved)
Magnesium (Diss) (mg/l) |  | Skelbrooke | SK10 | SOCOTEC Environmental Chemistry | 2022-07-12 | 100 | 100 | 22070856-006 | 22070856 | No Sample Type |  | Mg(D) (mg/l) | Skelbrooke | SK10 | 2022-08-01 14:09 | 1 | 0 | 0 | 0 | 2022-07-19 | ICPWATVAR (Dissolved)
Magnesium (Diss) (mg/l) |  | Skelbrooke | SK10 | SOCOTEC Environmental Chemistry | 2022-10-25 | 80 | 80 | 22102231-006 | 22102231 | No Sample Type |  | Mg(D) (mg/l) | Skelbrooke | SK10 | 2022-11-18 11:07 | 1 | 0 | 0 | 0 | 2022-11-02 | ICPWATVAR (Dissolved)
Magnesium (Diss) (mg/l) |  | Skelbrooke | SK10 | SOCOTEC Environmental Chemistry | 2023-01-10 | 89 | 89 | 23010849-007 | 23010849 | No Sample Type |  | Mg(D) (mg/l) | Skelbrooke | SK10 | 2023-02-06 08:57 | 1 | 0 | 0 | 0 | 2023-01-19 | ICPWATVAR (Dissolved)
Magnesium (Diss) (mg/l) |  | Skelbrooke | SK10 | SOCOTEC Environmental Chemistry | 2023-04-17 | 100 | 100 | 23041697-007 | 23041697 | No Sample Type |  | Mg(D) (mg/l) | Skelbrooke | SK10 | 2023-05-09 09:30 | 1 | 0 | 0 | 0 | 2023-04-24 | ICPWATVAR (Dissolved)
Magnesium (Diss) (mg/l) |  | Skelbrooke | SK10 | SOCOTEC Environmental Chemistry | 2023-07-05 | 100 | 100 | 23070706-004 | 23070706 | No Sample Type |  | Mg(D) (mg/l) | Skelbrooke | SK10 | 2023-07-25 08:55 | 1 | 0 | 0 | 0 | 2023-07-11 | ICPWATVAR (Dissolved)
Magnesium (Diss) (mg/l) |  | Skelbrooke | SK10 | SOCOTEC Environmental Chemistry | 2023-11-09 | 85 | 85 | 23111492-007 | 23111492 | No Sample Type |  | Mg(D) (mg/l) | Skelbrooke | SK10 | 2023-11-28 09:33 | 1 | 0 | 0 | 0 | 2023-11-17 | ICPWATVAR (Dissolved)
Magnesium (Diss) (mg/l) |  | Skelbrooke | SK11 | SOCOTEC Environmental Chemistry | 2022-01-17 | 72 | 72 | 22010976-003 | 22010976 | No Sample Type |  | Mg(D) (mg/l) | Skelbrooke | SK11 | 2022-02-04 14:17 | 1 | 0 | 0 | 0 | 2022-01-25 | ICPWATVAR (Dissolved)
Magnesium (Diss) (mg/l) |  | Skelbrooke | SK11 | SOCOTEC Environmental Chemistry | 2022-04-12 | 74 | 74 | 22040958-007 | 22040958 | No Sample Type |  | Mg(D) (mg/l) | Skelbrooke | SK11 | 2022-05-18 13:40 | 1 | 0 | 0 | 0 | 2022-04-21 | ICPWATVAR (Dissolved)
Magnesium (Diss) (mg/l) |  | Skelbrooke | SK11 | SOCOTEC Environmental Chemistry | 2022-07-12 | 77 | 77 | 22070856-007 | 22070856 | No Sample Type |  | Mg(D) (mg/l) | Skelbrooke | SK11 | 2022-08-01 14:09 | 1 | 0 | 0 | 0 | 2022-07-19 | ICPWATVAR (Dissolved)
Magnesium (Diss) (mg/l) |  | Skelbrooke | SK11 | SOCOTEC Environmental Chemistry | 2022-10-25 | 79 | 79 | 22102231-007 | 22102231 | No Sample Type |  | Mg(D) (mg/l) | Skelbrooke | SK11 | 2022-11-18 11:07 | 1 | 0 | 0 | 0 | 2022-11-02 | ICPWATVAR (Dissolved)
Magnesium (Diss) (mg/l) |  | Skelbrooke | SK11 | SOCOTEC Environmental Chemistry | 2023-01-10 | 68 | 68 | 23010849-008 | 23010849 | No Sample Type |  | Mg(D) (mg/l) | Skelbrooke | SK11 | 2023-02-06 08:57 | 1 | 0 | 0 | 0 | 2023-01-19 | ICPWATVAR (Dissolved)
Magnesium (Diss) (mg/l) |  | Skelbrooke | SK11 | SOCOTEC Environmental Chemistry | 2023-04-17 | 63 | 63 | 23041697-008 | 23041697 | No Sample Type |  | Mg(D) (mg/l) | Skelbrooke | SK11 | 2023-05-09 09:30 | 1 | 0 | 0 | 0 | 2023-04-24 | ICPWATVAR (Dissolved)
Magnesium (Diss) (mg/l) |  | Skelbrooke | SK11 | SOCOTEC Environmental Chemistry | 2023-07-05 | 82 | 82 | 23070706-005 | 23070706 | No Sample Type |  | Mg(D) (mg/l) | Skelbrooke | SK11 | 2023-07-25 08:55 | 1 | 0 | 0 | 0 | 2023-07-11 | ICPWATVAR (Dissolved)
Magnesium (Diss) (mg/l) |  | Skelbrooke | SK11 | SOCOTEC Environmental Chemistry | 2023-11-09 | 72 | 72 | 23111492-008 | 23111492 | No Sample Type |  | Mg(D) (mg/l) | Skelbrooke | SK11 | 2023-11-28 09:33 | 1 | 0 | 0 | 0 | 2023-11-17 | ICPWATVAR (Dissolved)
Magnesium (Diss) (mg/l) |  | Skelbrooke | SK12 | SOCOTEC Environmental Chemistry | 2022-01-17 | 85 | 85 | 22010976-004 | 22010976 | No Sample Type |  | Mg(D) (mg/l) | Skelbrooke | SK12 | 2022-02-04 14:17 | 1 | 0 | 0 | 0 | 2022-01-25 | ICPWATVAR (Dissolved)
Magnesium (Diss) (mg/l) |  | Skelbrooke | SK12 | SOCOTEC Environmental Chemistry | 2022-04-12 | 86 | 86 | 22040958-008 | 22040958 | No Sample Type |  | Mg(D) (mg/l) | Skelbrooke | SK12 | 2022-05-18 13:40 | 1 | 0 | 0 | 0 | 2022-04-21 | ICPWATVAR (Dissolved)
Magnesium (Diss) (mg/l) |  | Skelbrooke | SK12 | SOCOTEC Environmental Chemistry | 2022-07-12 | 81 | 81 | 22070856-008 | 22070856 | No Sample Type |  | Mg(D) (mg/l) | Skelbrooke | SK12 | 2022-08-01 14:09 | 1 | 0 | 0 | 0 | 2022-07-19 | ICPWATVAR (Dissolved)
Magnesium (Diss) (mg/l) |  | Skelbrooke | SK12 | SOCOTEC Environmental Chemistry | 2022-10-25 | 82 | 82 | 22102231-008 | 22102231 | No Sample Type |  | Mg(D) (mg/l) | Skelbrooke | SK12 | 2022-11-18 11:07 | 1 | 0 | 0 | 0 | 2022-11-02 | ICPWATVAR (Dissolved)
Magnesium (Diss) (mg/l) |  | Skelbrooke | SK12 | SOCOTEC Environmental Chemistry | 2023-01-10 | 81 | 81 | 23010849-009 | 23010849 | No Sample Type |  | Mg(D) (mg/l) | Skelbrooke | SK12 | 2023-02-06 08:57 | 1 | 0 | 0 | 0 | 2023-01-19 | ICPWATVAR (Dissolved)
Magnesium (Diss) (mg/l) |  | Skelbrooke | SK12 | SOCOTEC Environmental Chemistry | 2023-04-17 | 83 | 83 | 23041697-009 | 23041697 | No Sample Type |  | Mg(D) (mg/l) | Skelbrooke | SK12 | 2023-05-09 09:30 | 1 | 0 | 0 | 0 | 2023-04-24 | ICPWATVAR (Dissolved)
Magnesium (Diss) (mg/l) |  | Skelbrooke | SK12 | SOCOTEC Environmental Chemistry | 2023-07-05 | 72 | 72 | 23070706-006 | 23070706 | No Sample Type |  | Mg(D) (mg/l) | Skelbrooke | SK12 | 2023-07-25 08:55 | 1 | 0 | 0 | 0 | 2023-07-11 | ICPWATVAR (Dissolved)
Magnesium (Diss) (mg/l) |  | Skelbrooke | SK12 | SOCOTEC Environmental Chemistry | 2023-11-09 | 73 | 73 | 23111492-009 | 23111492 | No Sample Type |  | Mg(D) (mg/l) | Skelbrooke | SK12 | 2023-11-28 09:33 | 1 | 0 | 0 | 0 | 2023-11-17 | ICPWATVAR (Dissolved)
Magnesium (Diss) (mg/l) |  | Skelbrooke | SK21 | SOCOTEC Environmental Chemistry | 2022-01-14 | 61 | 61 | 22010752-006 | 22010752 | No Sample Type |  | Mg(D) (mg/l) | Skelbrooke | SK21 | 2022-01-31 14:04 | 1 | 0 | 0 | 0 | 2022-01-19 | ICPWATVAR (Dissolved)
Magnesium (Diss) (mg/l) |  | Skelbrooke | SK21 | SOCOTEC Environmental Chemistry | 2022-04-12 | 48 | 48 | 22040958-009 | 22040958 | No Sample Type |  | Mg(D) (mg/l) | Skelbrooke | SK21 | 2022-05-18 13:40 | 1 | 0 | 0 | 0 | 2022-04-21 | ICPWATVAR (Dissolved)
Magnesium (Diss) (mg/l) |  | Skelbrooke | SK21 | SOCOTEC Environmental Chemistry | 2022-07-12 | 72 | 72 | 22070856-009 | 22070856 | No Sample Type |  | Mg(D) (mg/l) | Skelbrooke | SK21 | 2022-08-01 14:09 | 1 | 0 | 0 | 0 | 2022-07-19 | ICPWATVAR (Dissolved)
Magnesium (Diss) (mg/l) |  | Skelbrooke | SK21 | SOCOTEC Environmental Chemistry | 2022-10-25 | 61 | 61 | 22102231-009 | 22102231 | No Sample Type |  | Mg(D) (mg/l) | Skelbrooke | SK21 | 2022-11-18 11:07 | 1 | 0 | 0 | 0 | 2022-11-02 | ICPWATVAR (Dissolved)
Magnesium (Diss) (mg/l) |  | Skelbrooke | SK21 | SOCOTEC Environmental Chemistry | 2023-01-10 | 65 | 65 | 23010849-010 | 23010849 | No Sample Type |  | Mg(D) (mg/l) | Skelbrooke | SK21 | 2023-02-06 08:57 | 1 | 0 | 0 | 0 | 2023-01-19 | ICPWATVAR (Dissolved)
Magnesium (Diss) (mg/l) |  | Skelbrooke | SK21 | SOCOTEC Environmental Chemistry | 2023-04-17 | 55 | 55 | 23041697-010 | 23041697 | No Sample Type |  | Mg(D) (mg/l) | Skelbrooke | SK21 | 2023-05-09 09:30 | 1 | 0 | 0 | 0 | 2023-04-24 | ICPWATVAR (Dissolved)
Magnesium (Diss) (mg/l) |  | Skelbrooke | SK21 | SOCOTEC Environmental Chemistry | 2023-07-07 | 56 | 56 | 23070996-002 | 23070996 | No Sample Type |  | Mg(D) (mg/l) | Skelbrooke | SK21 | 2023-07-25 08:56 | 1 | 0 | 0 | 0 | 2023-07-13 | ICPWATVAR (Dissolved)
Magnesium (Diss) (mg/l) |  | Skelbrooke | SK21 | SOCOTEC Environmental Chemistry | 2023-11-09 | 77 | 77 | 23111492-010 | 23111492 | No Sample Type |  | Mg(D) (mg/l) | Skelbrooke | SK21 | 2023-11-28 09:33 | 1 | 0 | 0 | 0 | 2023-11-17 | ICPWATVAR (Dissolved)
Magnesium (Diss) (mg/l) |  | Skelbrooke | SKSW02 | SOCOTEC Environmental Chemistry | 2023-01-10 | 65 | 65 | 23010849-011 | 23010849 | No Sample Type |  | Mg(D) (mg/l) | Skelbrooke | SKSW02 | 2023-02-06 08:57 | 1 | 0 | 0 | 0 | 2023-01-19 | ICPWATVAR (Dissolved)
Magnesium (Diss) (mg/l) |  | Skelbrooke | SKSW03 | SOCOTEC Environmental Chemistry | 2022-01-14 | 80 | 80 | 22010752-009 | 22010752 | No Sample Type |  | Mg(D) (mg/l) | Skelbrooke | SKSW03 | 2022-01-31 14:04 | 1 | 0 | 0 | 0 | 2022-01-20 | ICPWATVAR (Dissolved)
Magnesium (Diss) (mg/l) |  | Skelbrooke | SKSW03 | SOCOTEC Environmental Chemistry | 2022-04-12 | 77 | 77 | 22040958-012 | 22040958 | No Sample Type |  | Mg(D) (mg/l) | Skelbrooke | SKSW03 | 2022-05-18 13:40 | 1 | 0 | 0 | 0 | 2022-04-21 | ICPWATVAR (Dissolved)
Magnesium (Diss) (mg/l) |  | Skelbrooke | SKSW03 | SOCOTEC Environmental Chemistry | 2022-07-12 | 101 | 101 | 22070856-012 | 22070856 | No Sample Type |  | Mg(D) (mg/l) | Skelbrooke | SKSW03 | 2022-08-01 14:09 | 1 | 0 | 0 | 0 | 2022-07-19 | ICPWATVAR (Dissolved)
Magnesium (Diss) (mg/l) |  | Skelbrooke | SKSW03 | SOCOTEC Environmental Chemistry | 2022-10-25 | 146 | 146 | 22102231-012 | 22102231 | No Sample Type |  | Mg(D) (mg/l) | Skelbrooke | SKSW03 | 2022-11-18 11:07 | 1 | 0 | 0 | 0 | 2022-11-02 | ICPWATVAR (Dissolved)
Magnesium (Diss) (mg/l) |  | Skelbrooke | SKSW03 | SOCOTEC Environmental Chemistry | 2023-01-10 | 77 | 77 | 23010849-014 | 23010849 | No Sample Type |  | Mg(D) (mg/l) | Skelbrooke | SKSW03 | 2023-02-06 08:57 | 1 | 0 | 0 | 0 | 2023-01-19 | ICPWATVAR (Dissolved)
Magnesium (Diss) (mg/l) |  | Skelbrooke | SKSW03 | SOCOTEC Environmental Chemistry | 2023-04-17 | 81 | 81 | 23041697-013 | 23041697 | No Sample Type |  | Mg(D) (mg/l) | Skelbrooke | SKSW03 | 2023-05-09 09:30 | 1 | 0 | 0 | 0 | 2023-04-24 | ICPWATVAR (Dissolved)
Magnesium (Diss) (mg/l) |  | Skelbrooke | SKSW03 | SOCOTEC Environmental Chemistry | 2023-07-14 | 85 | 85 | 23072008-003 | 23072008 | No Sample Type |  | Mg(D) (mg/l) | Skelbrooke | SKSW03 | 2023-08-02 08:12 | 1 | 0 | 0 | 0 | 2023-07-20 | ICPWATVAR (Dissolved)
Manganese (Diss) (mg/l) |  | Skelbrooke | SK01 | SOCOTEC Environmental Chemistry | 2022-01-14 | 0.077 | 0.077 | 22010752-007 | 22010752 | No Sample Type |  | Mn(D) (mg/l) | Skelbrooke | SK01 | 2022-01-31 14:04 | 0.002 | 0 | 0 | 0 | 2022-01-20 | ICPMSW (Dissolved)
Manganese (Diss) (mg/l) |  | Skelbrooke | SK01 | SOCOTEC Environmental Chemistry | 2022-04-12 | 0.004 | 0.004 | 22040958-010 | 22040958 | No Sample Type |  | Mn(D) (mg/l) | Skelbrooke | SK01 | 2022-05-18 13:40 | 0.002 | 0 | 0 | 0 | 2022-04-22 | ICPMSW (Dissolved)
Manganese (Diss) (mg/l) |  | Skelbrooke | SK01 | SOCOTEC Environmental Chemistry | 2022-07-12 | 0.055 | 0.055 | 22070856-010 | 22070856 | No Sample Type |  | Mn(D) (mg/l) | Skelbrooke | SK01 | 2022-08-01 14:09 | 0.002 | 0 | 0 | 0 | 2022-07-18 | ICPMSW (Dissolved)
Manganese (Diss) (mg/l) |  | Skelbrooke | SK01 | SOCOTEC Environmental Chemistry | 2022-10-25 | 0.077 | 0.077 | 22102231-010 | 22102231 | No Sample Type |  | Mn(D) (mg/l) | Skelbrooke | SK01 | 2022-11-18 11:07 | 0.002 | 0 | 0 | 0 | 2022-11-08 | ICPMSW (Dissolved)
Manganese (Diss) (mg/l) |  | Skelbrooke | SK01 | SOCOTEC Environmental Chemistry | 2023-01-10 | 0.005 | 0.005 | 23010849-012 | 23010849 | No Sample Type |  | Mn(D) (mg/l) | Skelbrooke | SK01 | 2023-02-06 08:57 | 0.002 | 0 | 0 | 0 | 2023-01-19 | ICPMSW (Dissolved)
Manganese (Diss) (mg/l) |  | Skelbrooke | SK01 | SOCOTEC Environmental Chemistry | 2023-04-17 | 0.054 | 0.054 | 23041697-011 | 23041697 | No Sample Type |  | Mn(D) (mg/l) | Skelbrooke | SK01 | 2023-05-09 09:30 | 0.002 | 0 | 0 | 0 | 2023-04-30 | ICPMSW (Dissolved)
Manganese (Diss) (mg/l) |  | Skelbrooke | SK01 | SOCOTEC Environmental Chemistry | 2023-07-07 | 0.015 | 0.015 | 23070996-003 | 23070996 | No Sample Type |  | Mn(D) (mg/l) | Skelbrooke | SK01 | 2023-07-25 08:56 | 0.002 | 0 | 0 | 0 | 2023-07-13 | ICPMSW (Dissolved)
Manganese (Diss) (mg/l) |  | Skelbrooke | SK01 | SOCOTEC Environmental Chemistry | 2023-11-09 | 0.008 | 0.008 | 23111492-011 | 23111492 | No Sample Type |  | Mn(D) (mg/l) | Skelbrooke | SK01 | 2023-11-28 09:33 | 0.002 | 0 | 0 | 0 | 2023-11-20 | ICPMSW (Dissolved)
Manganese (Diss) (mg/l) |  | Skelbrooke | SK03 | SOCOTEC Environmental Chemistry | 2022-01-14 | 0.107 | 0.107 | 22010752-008 | 22010752 | No Sample Type |  | Mn(D) (mg/l) | Skelbrooke | SK03 | 2022-01-31 14:04 | 0.002 | 0 | 0 | 0 | 2022-01-20 | ICPMSW (Dissolved)
Manganese (Diss) (mg/l) |  | Skelbrooke | SK03 | SOCOTEC Environmental Chemistry | 2022-04-12 | 0.255 | 0.255 | 22040958-011 | 22040958 | No Sample Type |  | Mn(D) (mg/l) | Skelbrooke | SK03 | 2022-05-18 13:40 | 0.002 | 0 | 0 | 0 | 2022-04-22 | ICPMSW (Dissolved)
Manganese (Diss) (mg/l) |  | Skelbrooke | SK03 | SOCOTEC Environmental Chemistry | 2022-07-12 | 0.262 | 0.262 | 22070856-011 | 22070856 | No Sample Type |  | Mn(D) (mg/l) | Skelbrooke | SK03 | 2022-08-01 14:09 | 0.002 | 0 | 0 | 0 | 2022-07-18 | ICPMSW (Dissolved)
Manganese (Diss) (mg/l) |  | Skelbrooke | SK03 | SOCOTEC Environmental Chemistry | 2022-10-25 | 0.332 | 0.332 | 22102231-011 | 22102231 | No Sample Type |  | Mn(D) (mg/l) | Skelbrooke | SK03 | 2022-11-18 11:07 | 0.002 | 0 | 0 | 0 | 2022-11-08 | ICPMSW (Dissolved)
Manganese (Diss) (mg/l) |  | Skelbrooke | SK03 | SOCOTEC Environmental Chemistry | 2023-01-10 | 0.258 | 0.258 | 23010849-013 | 23010849 | No Sample Type |  | Mn(D) (mg/l) | Skelbrooke | SK03 | 2023-02-06 08:57 | 0.002 | 0 | 0 | 0 | 2023-01-19 | ICPMSW (Dissolved)
Manganese (Diss) (mg/l) |  | Skelbrooke | SK03 | SOCOTEC Environmental Chemistry | 2023-04-17 | 0.458 | 0.458 | 23041697-012 | 23041697 | No Sample Type |  | Mn(D) (mg/l) | Skelbrooke | SK03 | 2023-05-09 09:30 | 0.002 | 0 | 0 | 0 | 2023-04-30 | ICPMSW (Dissolved)
Manganese (Diss) (mg/l) |  | Skelbrooke | SK03 | SOCOTEC Environmental Chemistry | 2023-07-14 | 0.164 | 0.164 | 23072008-002 | 23072008 | No Sample Type |  | Mn(D) (mg/l) | Skelbrooke | SK03 | 2023-08-02 08:12 | 0.002 | 0 | 0 | 0 | 2023-07-26 | ICPMSW (Dissolved)
Manganese (Diss) (mg/l) |  | Skelbrooke | SK03 | SOCOTEC Environmental Chemistry | 2023-11-09 | 0.307 | 0.307 | 23111492-012 | 23111492 | No Sample Type |  | Mn(D) (mg/l) | Skelbrooke | SK03 | 2023-11-28 09:33 | 0.002 | 0 | 0 | 0 | 2023-11-20 | ICPMSW (Dissolved)
Manganese (Diss) (mg/l) |  | Skelbrooke | SK04 | SOCOTEC Environmental Chemistry | 2022-01-14 | 0.309 | 0.309 | 22010752-001 | 22010752 | No Sample Type |  | Mn(D) (mg/l) | Skelbrooke | SK04 | 2022-01-31 14:04 | 0.002 | 0 | 0 | 0 | 2022-01-20 | ICPMSW (Dissolved)
Manganese (Diss) (mg/l) |  | Skelbrooke | SK04 | SOCOTEC Environmental Chemistry | 2022-04-12 | 0.071 | 0.071 | 22040958-001 | 22040958 | No Sample Type |  | Mn(D) (mg/l) | Skelbrooke | SK04 | 2022-05-18 13:40 | 0.002 | 0 | 0 | 0 | 2022-04-22 | ICPMSW (Dissolved)
Manganese (Diss) (mg/l) |  | Skelbrooke | SK04 | SOCOTEC Environmental Chemistry | 2022-07-12 | 0.465 | 0.465 | 22070856-001 | 22070856 | No Sample Type |  | Mn(D) (mg/l) | Skelbrooke | SK04 | 2022-08-01 14:09 | 0.002 | 0 | 0 | 0 | 2022-07-18 | ICPMSW (Dissolved)
Manganese (Diss) (mg/l) |  | Skelbrooke | SK04 | SOCOTEC Environmental Chemistry | 2022-10-25 | 0.464 | 0.464 | 22102231-001 | 22102231 | No Sample Type |  | Mn(D) (mg/l) | Skelbrooke | SK04 | 2022-11-18 11:07 | 0.002 | 0 | 0 | 0 | 2022-11-08 | ICPMSW (Dissolved)
Manganese (Diss) (mg/l) |  | Skelbrooke | SK04 | SOCOTEC Environmental Chemistry | 2023-01-10 | 0.417 | 0.417 | 23010849-001 | 23010849 | No Sample Type |  | Mn(D) (mg/l) | Skelbrooke | SK04 | 2023-02-06 08:57 | 0.002 | 0 | 0 | 0 | 2023-01-19 | ICPMSW (Dissolved)
Manganese (Diss) (mg/l) |  | Skelbrooke | SK04 | SOCOTEC Environmental Chemistry | 2023-04-17 | 0.404 | 0.404 | 23041697-001 | 23041697 | No Sample Type |  | Mn(D) (mg/l) | Skelbrooke | SK04 | 2023-05-09 09:30 | 0.002 | 0 | 0 | 0 | 2023-04-30 | ICPMSW (Dissolved)
Manganese (Diss) (mg/l) |  | Skelbrooke | SK04 | SOCOTEC Environmental Chemistry | 2023-07-05 | 1.92 | 1.92 | 23070706-001 | 23070706 | No Sample Type |  | Mn(D) (mg/l) | Skelbrooke | SK04 | 2023-07-25 08:55 | 0.002 | 0 | 0 | 0 | 2023-07-12 | ICPMSW (Dissolved)
Manganese (Diss) (mg/l) |  | Skelbrooke | SK04 | SOCOTEC Environmental Chemistry | 2023-11-09 | 0.304 | 0.304 | 23111492-001 | 23111492 | No Sample Type |  | Mn(D) (mg/l) | Skelbrooke | SK04 | 2023-11-28 09:33 | 0.002 | 0 | 0 | 0 | 2023-11-17 | ICPMSW (Dissolved)
Manganese (Diss) (mg/l) |  | Skelbrooke | SK05 | SOCOTEC Environmental Chemistry | 2022-01-14 | <0.002 | 0.002 | 22010752-002 | 22010752 | No Sample Type |  | Mn(D) (mg/l) | Skelbrooke | SK05 | 2022-01-31 14:04 | 0.002 | 0 | 0 | 0 | 2022-01-20 | ICPMSW (Dissolved)
Manganese (Diss) (mg/l) |  | Skelbrooke | SK05 | SOCOTEC Environmental Chemistry | 2022-04-12 | 0.004 | 0.004 | 22040958-002 | 22040958 | No Sample Type |  | Mn(D) (mg/l) | Skelbrooke | SK05 | 2022-05-18 13:40 | 0.002 | 0 | 0 | 0 | 2022-04-22 | ICPMSW (Dissolved)
Manganese (Diss) (mg/l) |  | Skelbrooke | SK05 | SOCOTEC Environmental Chemistry | 2022-07-12 | <0.002 | 0.002 | 22070856-002 | 22070856 | No Sample Type |  | Mn(D) (mg/l) | Skelbrooke | SK05 | 2022-08-01 14:09 | 0.002 | 0 | 0 | 0 | 2022-07-18 | ICPMSW (Dissolved)
Manganese (Diss) (mg/l) |  | Skelbrooke | SK05 | SOCOTEC Environmental Chemistry | 2022-10-25 | 0.003 | 0.003 | 22102231-002 | 22102231 | No Sample Type |  | Mn(D) (mg/l) | Skelbrooke | SK05 | 2022-11-18 11:07 | 0.002 | 0 | 0 | 0 | 2022-11-08 | ICPMSW (Dissolved)
Manganese (Diss) (mg/l) |  | Skelbrooke | SK05 | SOCOTEC Environmental Chemistry | 2023-01-10 | <0.002 | 0.002 | 23010849-002 | 23010849 | No Sample Type |  | Mn(D) (mg/l) | Skelbrooke | SK05 | 2023-02-06 08:57 | 0.002 | 0 | 0 | 0 | 2023-01-19 | ICPMSW (Dissolved)
Manganese (Diss) (mg/l) |  | Skelbrooke | SK05 | SOCOTEC Environmental Chemistry | 2023-04-17 | <0.002 | 0.002 | 23041697-002 | 23041697 | No Sample Type |  | Mn(D) (mg/l) | Skelbrooke | SK05 | 2023-05-09 09:30 | 0.002 | 0 | 0 | 0 | 2023-04-30 | ICPMSW (Dissolved)
Manganese (Diss) (mg/l) |  | Skelbrooke | SK05 | SOCOTEC Environmental Chemistry | 2023-07-05 | <0.002 | 0.002 | 23070706-002 | 23070706 | No Sample Type |  | Mn(D) (mg/l) | Skelbrooke | SK05 | 2023-07-25 08:55 | 0.002 | 0 | 0 | 0 | 2023-07-12 | ICPMSW (Dissolved)
Manganese (Diss) (mg/l) |  | Skelbrooke | SK05 | SOCOTEC Environmental Chemistry | 2023-11-09 | <0.002 | 0.002 | 23111492-002 | 23111492 | No Sample Type |  | Mn(D) (mg/l) | Skelbrooke | SK05 | 2023-11-28 09:33 | 0.002 | 0 | 0 | 0 | 2023-11-17 | ICPMSW (Dissolved)
Manganese (Diss) (mg/l) |  | Skelbrooke | SK06 | SOCOTEC Environmental Chemistry | 2022-01-14 | 0.043 | 0.043 | 22010752-003 | 22010752 | No Sample Type |  | Mn(D) (mg/l) | Skelbrooke | SK06 | 2022-01-31 14:04 | 0.002 | 0 | 0 | 0 | 2022-01-20 | ICPMSW (Dissolved)
Manganese (Diss) (mg/l) |  | Skelbrooke | SK06 | SOCOTEC Environmental Chemistry | 2023-01-10 | 0.056 | 0.056 | 23010849-003 | 23010849 | No Sample Type |  | Mn(D) (mg/l) | Skelbrooke | SK06 | 2023-02-06 08:57 | 0.002 | 0 | 0 | 0 | 2023-01-19 | ICPMSW (Dissolved)
Manganese (Diss) (mg/l) |  | Skelbrooke | SK06 | SOCOTEC Environmental Chemistry | 2023-04-17 | 0.084 | 0.084 | 23041697-003 | 23041697 | No Sample Type |  | Mn(D) (mg/l) | Skelbrooke | SK06 | 2023-05-09 09:30 | 0.002 | 0 | 0 | 0 | 2023-04-30 | ICPMSW (Dissolved)
Manganese (Diss) (mg/l) |  | Skelbrooke | SK06 | SOCOTEC Environmental Chemistry | 2023-11-09 | 0.007 | 0.007 | 23111492-003 | 23111492 | No Sample Type |  | Mn(D) (mg/l) | Skelbrooke | SK06 | 2023-11-28 09:33 | 0.002 | 0 | 0 | 0 | 2023-11-17 | ICPMSW (Dissolved)
Manganese (Diss) (mg/l) |  | Skelbrooke | SK07 | SOCOTEC Environmental Chemistry | 2022-01-14 | 0.005 | 0.005 | 22010752-004 | 22010752 | No Sample Type |  | Mn(D) (mg/l) | Skelbrooke | SK07 | 2022-01-31 14:04 | 0.002 | 0 | 0 | 0 | 2022-01-20 | ICPMSW (Dissolved)
Manganese (Diss) (mg/l) |  | Skelbrooke | SK07 | SOCOTEC Environmental Chemistry | 2022-04-12 | <0.002 | 0.002 | 22040958-003 | 22040958 | No Sample Type |  | Mn(D) (mg/l) | Skelbrooke | SK07 | 2022-05-18 13:40 | 0.002 | 0 | 0 | 0 | 2022-04-22 | ICPMSW (Dissolved)
Manganese (Diss) (mg/l) |  | Skelbrooke | SK07 | SOCOTEC Environmental Chemistry | 2022-07-12 | 0.145 | 0.145 | 22070856-003 | 22070856 | No Sample Type |  | Mn(D) (mg/l) | Skelbrooke | SK07 | 2022-08-01 14:09 | 0.002 | 0 | 0 | 0 | 2022-07-18 | ICPMSW (Dissolved)
Manganese (Diss) (mg/l) |  | Skelbrooke | SK07 | SOCOTEC Environmental Chemistry | 2022-10-25 | 0.004 | 0.004 | 22102231-003 | 22102231 | No Sample Type |  | Mn(D) (mg/l) | Skelbrooke | SK07 | 2022-11-18 11:07 | 0.002 | 0 | 0 | 0 | 2022-11-08 | ICPMSW (Dissolved)
Manganese (Diss) (mg/l) |  | Skelbrooke | SK07 | SOCOTEC Environmental Chemistry | 2023-01-10 | <0.002 | 0.002 | 23010849-004 | 23010849 | No Sample Type |  | Mn(D) (mg/l) | Skelbrooke | SK07 | 2023-02-06 08:57 | 0.002 | 0 | 0 | 0 | 2023-01-19 | ICPMSW (Dissolved)
Manganese (Diss) (mg/l) |  | Skelbrooke | SK07 | SOCOTEC Environmental Chemistry | 2023-04-17 | 0.028 | 0.028 | 23041697-004 | 23041697 | No Sample Type |  | Mn(D) (mg/l) | Skelbrooke | SK07 | 2023-05-09 09:30 | 0.002 | 0 | 0 | 0 | 2023-04-30 | ICPMSW (Dissolved)
Manganese (Diss) (mg/l) |  | Skelbrooke | SK07 | SOCOTEC Environmental Chemistry | 2023-07-14 | 0.012 | 0.012 | 23072008-001 | 23072008 | No Sample Type |  | Mn(D) (mg/l) | Skelbrooke | SK07 | 2023-08-02 08:12 | 0.002 | 0 | 0 | 0 | 2023-07-26 | ICPMSW (Dissolved)
Manganese (Diss) (mg/l) |  | Skelbrooke | SK07 | SOCOTEC Environmental Chemistry | 2023-11-09 | 0.004 | 0.004 | 23111492-004 | 23111492 | No Sample Type |  | Mn(D) (mg/l) | Skelbrooke | SK07 | 2023-11-28 09:33 | 0.002 | 0 | 0 | 0 | 2023-11-17 | ICPMSW (Dissolved)
Manganese (Diss) (mg/l) |  | Skelbrooke | SK08 | SOCOTEC Environmental Chemistry | 2022-01-14 | 0.006 | 0.006 | 22010752-005 | 22010752 | No Sample Type |  | Mn(D) (mg/l) | Skelbrooke | SK08 | 2022-01-31 14:04 | 0.002 | 0 | 0 | 0 | 2022-01-20 | ICPMSW (Dissolved)
Manganese (Diss) (mg/l) |  | Skelbrooke | SK08 | SOCOTEC Environmental Chemistry | 2022-04-12 | 0.009 | 0.009 | 22040958-004 | 22040958 | No Sample Type |  | Mn(D) (mg/l) | Skelbrooke | SK08 | 2022-05-18 13:40 | 0.002 | 0 | 0 | 0 | 2022-04-22 | ICPMSW (Dissolved)
Manganese (Diss) (mg/l) |  | Skelbrooke | SK08 | SOCOTEC Environmental Chemistry | 2022-07-12 | 0.009 | 0.009 | 22070856-004 | 22070856 | No Sample Type |  | Mn(D) (mg/l) | Skelbrooke | SK08 | 2022-08-01 14:09 | 0.002 | 0 | 0 | 0 | 2022-07-18 | ICPMSW (Dissolved)
Manganese (Diss) (mg/l) |  | Skelbrooke | SK08 | SOCOTEC Environmental Chemistry | 2022-10-25 | 0.436 | 0.436 | 22102231-004 | 22102231 | No Sample Type |  | Mn(D) (mg/l) | Skelbrooke | SK08 | 2022-11-18 11:07 | 0.002 | 0 | 0 | 0 | 2022-11-08 | ICPMSW (Dissolved)
Manganese (Diss) (mg/l) |  | Skelbrooke | SK08 | SOCOTEC Environmental Chemistry | 2023-01-10 | 0.005 | 0.005 | 23010849-005 | 23010849 | No Sample Type |  | Mn(D) (mg/l) | Skelbrooke | SK08 | 2023-02-06 08:57 | 0.002 | 0 | 0 | 0 | 2023-01-19 | ICPMSW (Dissolved)
Manganese (Diss) (mg/l) |  | Skelbrooke | SK08 | SOCOTEC Environmental Chemistry | 2023-04-17 | 0.015 | 0.015 | 23041697-005 | 23041697 | No Sample Type |  | Mn(D) (mg/l) | Skelbrooke | SK08 | 2023-05-09 09:30 | 0.002 | 0 | 0 | 0 | 2023-04-30 | ICPMSW (Dissolved)
Manganese (Diss) (mg/l) |  | Skelbrooke | SK08 | SOCOTEC Environmental Chemistry | 2023-07-07 | 0.013 | 0.013 | 23070996-001 | 23070996 | No Sample Type |  | Mn(D) (mg/l) | Skelbrooke | SK08 | 2023-07-25 08:56 | 0.002 | 0 | 0 | 0 | 2023-07-13 | ICPMSW (Dissolved)
Manganese (Diss) (mg/l) |  | Skelbrooke | SK08 | SOCOTEC Environmental Chemistry | 2023-11-09 | 0.023 | 0.023 | 23111492-005 | 23111492 | No Sample Type |  | Mn(D) (mg/l) | Skelbrooke | SK08 | 2023-11-28 09:33 | 0.002 | 0 | 0 | 0 | 2023-11-17 | ICPMSW (Dissolved)
Manganese (Diss) (mg/l) |  | Skelbrooke | SK09 | SOCOTEC Environmental Chemistry | 2022-01-17 | 0.006 | 0.006 | 22010976-001 | 22010976 | No Sample Type |  | Mn(D) (mg/l) | Skelbrooke | SK09 | 2022-02-04 14:17 | 0.002 | 0 | 0 | 0 | 2022-01-21 | ICPMSW (Dissolved)
Manganese (Diss) (mg/l) |  | Skelbrooke | SK09 | SOCOTEC Environmental Chemistry | 2022-04-12 | 0.049 | 0.049 | 22040958-005 | 22040958 | No Sample Type |  | Mn(D) (mg/l) | Skelbrooke | SK09 | 2022-05-18 13:40 | 0.002 | 0 | 0 | 0 | 2022-04-22 | ICPMSW (Dissolved)
Manganese (Diss) (mg/l) |  | Skelbrooke | SK09 | SOCOTEC Environmental Chemistry | 2022-07-12 | 0.006 | 0.006 | 22070856-005 | 22070856 | No Sample Type |  | Mn(D) (mg/l) | Skelbrooke | SK09 | 2022-08-01 14:09 | 0.002 | 0 | 0 | 0 | 2022-07-18 | ICPMSW (Dissolved)
Manganese (Diss) (mg/l) |  | Skelbrooke | SK09 | SOCOTEC Environmental Chemistry | 2022-10-25 | 0.021 | 0.021 | 22102231-005 | 22102231 | No Sample Type |  | Mn(D) (mg/l) | Skelbrooke | SK09 | 2022-11-18 11:07 | 0.002 | 0 | 0 | 0 | 2022-11-08 | ICPMSW (Dissolved)
Manganese (Diss) (mg/l) |  | Skelbrooke | SK09 | SOCOTEC Environmental Chemistry | 2023-01-10 | 0.004 | 0.004 | 23010849-006 | 23010849 | No Sample Type |  | Mn(D) (mg/l) | Skelbrooke | SK09 | 2023-02-06 08:57 | 0.002 | 0 | 0 | 0 | 2023-01-19 | ICPMSW (Dissolved)
Manganese (Diss) (mg/l) |  | Skelbrooke | SK09 | SOCOTEC Environmental Chemistry | 2023-04-17 | 0.005 | 0.005 | 23041697-006 | 23041697 | No Sample Type |  | Mn(D) (mg/l) | Skelbrooke | SK09 | 2023-05-09 09:30 | 0.002 | 0 | 0 | 0 | 2023-04-30 | ICPMSW (Dissolved)
Manganese (Diss) (mg/l) |  | Skelbrooke | SK09 | SOCOTEC Environmental Chemistry | 2023-07-05 | 0.249 | 0.249 | 23070706-003 | 23070706 | No Sample Type |  | Mn(D) (mg/l) | Skelbrooke | SK09 | 2023-07-25 08:55 | 0.002 | 0 | 0 | 0 | 2023-07-12 | ICPMSW (Dissolved)
Manganese (Diss) (mg/l) |  | Skelbrooke | SK09 | SOCOTEC Environmental Chemistry | 2023-11-09 | 0.046 | 0.046 | 23111492-006 | 23111492 | No Sample Type |  | Mn(D) (mg/l) | Skelbrooke | SK09 | 2023-11-28 09:33 | 0.002 | 0 | 0 | 0 | 2023-11-17 | ICPMSW (Dissolved)
Manganese (Diss) (mg/l) |  | Skelbrooke | SK10 | SOCOTEC Environmental Chemistry | 2022-01-17 | 0.054 | 0.054 | 22010976-002 | 22010976 | No Sample Type |  | Mn(D) (mg/l) | Skelbrooke | SK10 | 2022-02-04 14:17 | 0.002 | 0 | 0 | 0 | 2022-01-21 | ICPMSW (Dissolved)
Manganese (Diss) (mg/l) |  | Skelbrooke | SK10 | SOCOTEC Environmental Chemistry | 2022-04-12 | 0.213 | 0.213 | 22040958-006 | 22040958 | No Sample Type |  | Mn(D) (mg/l) | Skelbrooke | SK10 | 2022-05-18 13:40 | 0.002 | 0 | 0 | 0 | 2022-04-22 | ICPMSW (Dissolved)
Manganese (Diss) (mg/l) |  | Skelbrooke | SK10 | SOCOTEC Environmental Chemistry | 2022-07-12 | 0.087 | 0.087 | 22070856-006 | 22070856 | No Sample Type |  | Mn(D) (mg/l) | Skelbrooke | SK10 | 2022-08-01 14:09 | 0.002 | 0 | 0 | 0 | 2022-07-18 | ICPMSW (Dissolved)
Manganese (Diss) (mg/l) |  | Skelbrooke | SK10 | SOCOTEC Environmental Chemistry | 2022-10-25 | 0.062 | 0.062 | 22102231-006 | 22102231 | No Sample Type |  | Mn(D) (mg/l) | Skelbrooke | SK10 | 2022-11-18 11:07 | 0.002 | 0 | 0 | 0 | 2022-11-08 | ICPMSW (Dissolved)
Manganese (Diss) (mg/l) |  | Skelbrooke | SK10 | SOCOTEC Environmental Chemistry | 2023-01-10 | 0.082 | 0.082 | 23010849-007 | 23010849 | No Sample Type |  | Mn(D) (mg/l) | Skelbrooke | SK10 | 2023-02-06 08:57 | 0.002 | 0 | 0 | 0 | 2023-01-19 | ICPMSW (Dissolved)
Manganese (Diss) (mg/l) |  | Skelbrooke | SK10 | SOCOTEC Environmental Chemistry | 2023-04-17 | 0.153 | 0.153 | 23041697-007 | 23041697 | No Sample Type |  | Mn(D) (mg/l) | Skelbrooke | SK10 | 2023-05-09 09:30 | 0.002 | 0 | 0 | 0 | 2023-04-30 | ICPMSW (Dissolved)
Manganese (Diss) (mg/l) |  | Skelbrooke | SK10 | SOCOTEC Environmental Chemistry | 2023-07-05 | <0.002 | 0.002 | 23070706-004 | 23070706 | No Sample Type |  | Mn(D) (mg/l) | Skelbrooke | SK10 | 2023-07-25 08:55 | 0.002 | 0 | 0 | 0 | 2023-07-12 | ICPMSW (Dissolved)
Manganese (Diss) (mg/l) |  | Skelbrooke | SK10 | SOCOTEC Environmental Chemistry | 2023-11-09 | 0.023 | 0.023 | 23111492-007 | 23111492 | No Sample Type |  | Mn(D) (mg/l) | Skelbrooke | SK10 | 2023-11-28 09:33 | 0.002 | 0 | 0 | 0 | 2023-11-20 | ICPMSW (Dissolved)
Manganese (Diss) (mg/l) |  | Skelbrooke | SK11 | SOCOTEC Environmental Chemistry | 2022-01-17 | <0.002 | 0.002 | 22010976-003 | 22010976 | No Sample Type |  | Mn(D) (mg/l) | Skelbrooke | SK11 | 2022-02-04 14:17 | 0.002 | 0 | 0 | 0 | 2022-01-21 | ICPMSW (Dissolved)
Manganese (Diss) (mg/l) |  | Skelbrooke | SK11 | SOCOTEC Environmental Chemistry | 2022-04-12 | <0.002 | 0.002 | 22040958-007 | 22040958 | No Sample Type |  | Mn(D) (mg/l) | Skelbrooke | SK11 | 2022-05-18 13:40 | 0.002 | 0 | 0 | 0 | 2022-04-22 | ICPMSW (Dissolved)
Manganese (Diss) (mg/l) |  | Skelbrooke | SK11 | SOCOTEC Environmental Chemistry | 2022-07-12 | 0.002 | 0.002 | 22070856-007 | 22070856 | No Sample Type |  | Mn(D) (mg/l) | Skelbrooke | SK11 | 2022-08-01 14:09 | 0.002 | 0 | 0 | 0 | 2022-07-18 | ICPMSW (Dissolved)
Manganese (Diss) (mg/l) |  | Skelbrooke | SK11 | SOCOTEC Environmental Chemistry | 2022-10-25 | 0.003 | 0.003 | 22102231-007 | 22102231 | No Sample Type |  | Mn(D) (mg/l) | Skelbrooke | SK11 | 2022-11-18 11:07 | 0.002 | 0 | 0 | 0 | 2022-11-08 | ICPMSW (Dissolved)
Manganese (Diss) (mg/l) |  | Skelbrooke | SK11 | SOCOTEC Environmental Chemistry | 2023-01-10 | <0.002 | 0.002 | 23010849-008 | 23010849 | No Sample Type |  | Mn(D) (mg/l) | Skelbrooke | SK11 | 2023-02-06 08:57 | 0.002 | 0 | 0 | 0 | 2023-01-19 | ICPMSW (Dissolved)
Manganese (Diss) (mg/l) |  | Skelbrooke | SK11 | SOCOTEC Environmental Chemistry | 2023-04-17 | <0.002 | 0.002 | 23041697-008 | 23041697 | No Sample Type |  | Mn(D) (mg/l) | Skelbrooke | SK11 | 2023-05-09 09:30 | 0.002 | 0 | 0 | 0 | 2023-04-30 | ICPMSW (Dissolved)
Manganese (Diss) (mg/l) |  | Skelbrooke | SK11 | SOCOTEC Environmental Chemistry | 2023-07-05 | 0.003 | 0.003 | 23070706-005 | 23070706 | No Sample Type |  | Mn(D) (mg/l) | Skelbrooke | SK11 | 2023-07-25 08:55 | 0.002 | 0 | 0 | 0 | 2023-07-12 | ICPMSW (Dissolved)
Manganese (Diss) (mg/l) |  | Skelbrooke | SK11 | SOCOTEC Environmental Chemistry | 2023-11-09 | 0.005 | 0.005 | 23111492-008 | 23111492 | No Sample Type |  | Mn(D) (mg/l) | Skelbrooke | SK11 | 2023-11-28 09:33 | 0.002 | 0 | 0 | 0 | 2023-11-20 | ICPMSW (Dissolved)
Manganese (Diss) (mg/l) |  | Skelbrooke | SK12 | SOCOTEC Environmental Chemistry | 2022-01-17 | 0.111 | 0.111 | 22010976-004 | 22010976 | No Sample Type |  | Mn(D) (mg/l) | Skelbrooke | SK12 | 2022-02-04 14:17 | 0.002 | 0 | 0 | 0 | 2022-01-24 | ICPMSW (Dissolved)
Manganese (Diss) (mg/l) |  | Skelbrooke | SK12 | SOCOTEC Environmental Chemistry | 2022-04-12 | 0.03 | 0.03 | 22040958-008 | 22040958 | No Sample Type |  | Mn(D) (mg/l) | Skelbrooke | SK12 | 2022-05-18 13:40 | 0.002 | 0 | 0 | 0 | 2022-04-22 | ICPMSW (Dissolved)
Manganese (Diss) (mg/l) |  | Skelbrooke | SK12 | SOCOTEC Environmental Chemistry | 2022-07-12 | 0.163 | 0.163 | 22070856-008 | 22070856 | No Sample Type |  | Mn(D) (mg/l) | Skelbrooke | SK12 | 2022-08-01 14:09 | 0.002 | 0 | 0 | 0 | 2022-07-18 | ICPMSW (Dissolved)
Manganese (Diss) (mg/l) |  | Skelbrooke | SK12 | SOCOTEC Environmental Chemistry | 2022-10-25 | 0.357 | 0.357 | 22102231-008 | 22102231 | No Sample Type |  | Mn(D) (mg/l) | Skelbrooke | SK12 | 2022-11-18 11:07 | 0.002 | 0 | 0 | 0 | 2022-11-08 | ICPMSW (Dissolved)
Manganese (Diss) (mg/l) |  | Skelbrooke | SK12 | SOCOTEC Environmental Chemistry | 2023-01-10 | 0.204 | 0.204 | 23010849-009 | 23010849 | No Sample Type |  | Mn(D) (mg/l) | Skelbrooke | SK12 | 2023-02-06 08:57 | 0.002 | 0 | 0 | 0 | 2023-01-19 | ICPMSW (Dissolved)
Manganese (Diss) (mg/l) |  | Skelbrooke | SK12 | SOCOTEC Environmental Chemistry | 2023-04-17 | 0.065 | 0.065 | 23041697-009 | 23041697 | No Sample Type |  | Mn(D) (mg/l) | Skelbrooke | SK12 | 2023-05-09 09:30 | 0.002 | 0 | 0 | 0 | 2023-04-30 | ICPMSW (Dissolved)
Manganese (Diss) (mg/l) |  | Skelbrooke | SK12 | SOCOTEC Environmental Chemistry | 2023-07-05 | 0.021 | 0.021 | 23070706-006 | 23070706 | No Sample Type |  | Mn(D) (mg/l) | Skelbrooke | SK12 | 2023-07-25 08:55 | 0.002 | 0 | 0 | 0 | 2023-07-12 | ICPMSW (Dissolved)
Manganese (Diss) (mg/l) |  | Skelbrooke | SK12 | SOCOTEC Environmental Chemistry | 2023-11-09 | 0.009 | 0.009 | 23111492-009 | 23111492 | No Sample Type |  | Mn(D) (mg/l) | Skelbrooke | SK12 | 2023-11-28 09:33 | 0.002 | 0 | 0 | 0 | 2023-11-20 | ICPMSW (Dissolved)
Manganese (Diss) (mg/l) |  | Skelbrooke | SK21 | SOCOTEC Environmental Chemistry | 2022-01-14 | <0.002 | 0.002 | 22010752-006 | 22010752 | No Sample Type |  | Mn(D) (mg/l) | Skelbrooke | SK21 | 2022-01-31 14:04 | 0.002 | 0 | 0 | 0 | 2022-01-20 | ICPMSW (Dissolved)
Manganese (Diss) (mg/l) |  | Skelbrooke | SK21 | SOCOTEC Environmental Chemistry | 2022-04-12 | <0.002 | 0.002 | 22040958-009 | 22040958 | No Sample Type |  | Mn(D) (mg/l) | Skelbrooke | SK21 | 2022-05-18 13:40 | 0.002 | 0 | 0 | 0 | 2022-04-22 | ICPMSW (Dissolved)
Manganese (Diss) (mg/l) |  | Skelbrooke | SK21 | SOCOTEC Environmental Chemistry | 2022-07-12 | <0.002 | 0.002 | 22070856-009 | 22070856 | No Sample Type |  | Mn(D) (mg/l) | Skelbrooke | SK21 | 2022-08-01 14:09 | 0.002 | 0 | 0 | 0 | 2022-07-18 | ICPMSW (Dissolved)
Manganese (Diss) (mg/l) |  | Skelbrooke | SK21 | SOCOTEC Environmental Chemistry | 2022-10-25 | <0.002 | 0.002 | 22102231-009 | 22102231 | No Sample Type |  | Mn(D) (mg/l) | Skelbrooke | SK21 | 2022-11-18 11:07 | 0.002 | 0 | 0 | 0 | 2022-11-08 | ICPMSW (Dissolved)
Manganese (Diss) (mg/l) |  | Skelbrooke | SK21 | SOCOTEC Environmental Chemistry | 2023-01-10 | 0.002 | 0.002 | 23010849-010 | 23010849 | No Sample Type |  | Mn(D) (mg/l) | Skelbrooke | SK21 | 2023-02-06 08:57 | 0.002 | 0 | 0 | 0 | 2023-01-19 | ICPMSW (Dissolved)
Manganese (Diss) (mg/l) |  | Skelbrooke | SK21 | SOCOTEC Environmental Chemistry | 2023-04-17 | <0.002 | 0.002 | 23041697-010 | 23041697 | No Sample Type |  | Mn(D) (mg/l) | Skelbrooke | SK21 | 2023-05-09 09:30 | 0.002 | 0 | 0 | 0 | 2023-04-30 | ICPMSW (Dissolved)
Manganese (Diss) (mg/l) |  | Skelbrooke | SK21 | SOCOTEC Environmental Chemistry | 2023-07-07 | <0.002 | 0.002 | 23070996-002 | 23070996 | No Sample Type |  | Mn(D) (mg/l) | Skelbrooke | SK21 | 2023-07-25 08:56 | 0.002 | 0 | 0 | 0 | 2023-07-13 | ICPMSW (Dissolved)
Manganese (Diss) (mg/l) |  | Skelbrooke | SK21 | SOCOTEC Environmental Chemistry | 2023-11-09 | <0.002 | 0.002 | 23111492-010 | 23111492 | No Sample Type |  | Mn(D) (mg/l) | Skelbrooke | SK21 | 2023-11-28 09:33 | 0.002 | 0 | 0 | 0 | 2023-11-20 | ICPMSW (Dissolved)
Manganese (Diss) (mg/l) |  | Skelbrooke | SKSW02 | SOCOTEC Environmental Chemistry | 2023-01-10 | 0.004 | 0.004 | 23010849-011 | 23010849 | No Sample Type |  | Mn(D) (mg/l) | Skelbrooke | SKSW02 | 2023-02-06 08:57 | 0.002 | 0 | 0 | 0 | 2023-01-19 | ICPMSW (Dissolved)
Manganese (Diss) (mg/l) |  | Skelbrooke | SKSW03 | SOCOTEC Environmental Chemistry | 2022-01-14 | 0.105 | 0.105 | 22010752-009 | 22010752 | No Sample Type |  | Mn(D) (mg/l) | Skelbrooke | SKSW03 | 2022-01-31 14:04 | 0.002 | 0 | 0 | 0 | 2022-01-20 | ICPMSW (Dissolved)
Manganese (Diss) (mg/l) |  | Skelbrooke | SKSW03 | SOCOTEC Environmental Chemistry | 2022-04-12 | 0.225 | 0.225 | 22040958-012 | 22040958 | No Sample Type |  | Mn(D) (mg/l) | Skelbrooke | SKSW03 | 2022-05-18 13:40 | 0.002 | 0 | 0 | 0 | 2022-04-22 | ICPMSW (Dissolved)
Manganese (Diss) (mg/l) |  | Skelbrooke | SKSW03 | SOCOTEC Environmental Chemistry | 2022-07-12 | 0.392 | 0.392 | 22070856-012 | 22070856 | No Sample Type |  | Mn(D) (mg/l) | Skelbrooke | SKSW03 | 2022-08-01 14:09 | 0.002 | 0 | 0 | 0 | 2022-07-18 | ICPMSW (Dissolved)
Manganese (Diss) (mg/l) |  | Skelbrooke | SKSW03 | SOCOTEC Environmental Chemistry | 2022-10-25 | 0.432 | 0.432 | 22102231-012 | 22102231 | No Sample Type |  | Mn(D) (mg/l) | Skelbrooke | SKSW03 | 2022-11-18 11:07 | 0.002 | 0 | 0 | 0 | 2022-11-08 | ICPMSW (Dissolved)
Manganese (Diss) (mg/l) |  | Skelbrooke | SKSW03 | SOCOTEC Environmental Chemistry | 2023-01-10 | 0.11 | 0.11 | 23010849-014 | 23010849 | No Sample Type |  | Mn(D) (mg/l) | Skelbrooke | SKSW03 | 2023-02-06 08:57 | 0.002 | 0 | 0 | 0 | 2023-01-19 | ICPMSW (Dissolved)
Manganese (Diss) (mg/l) |  | Skelbrooke | SKSW03 | SOCOTEC Environmental Chemistry | 2023-04-17 | 0.337 | 0.337 | 23041697-013 | 23041697 | No Sample Type |  | Mn(D) (mg/l) | Skelbrooke | SKSW03 | 2023-05-09 09:30 | 0.002 | 0 | 0 | 0 | 2023-04-30 | ICPMSW (Dissolved)
Manganese (Diss) (mg/l) |  | Skelbrooke | SKSW03 | SOCOTEC Environmental Chemistry | 2023-07-14 | 0.44 | 0.44 | 23072008-003 | 23072008 | No Sample Type |  | Mn(D) (mg/l) | Skelbrooke | SKSW03 | 2023-08-02 08:12 | 0.002 | 0 | 0 | 0 | 2023-07-26 | ICPMSW (Dissolved)
MCPP (Mecoprop) (UG/L) |  | Skelbrooke | SK01 | SOCOTEC Environmental Chemistry | 2022-01-14 | <0.02 | 0.02 | 22010752-007 | 22010752 | No Sample Type |  | MCPP (UG/L) | Skelbrooke | SK01 | 2022-01-31 14:04 | 0.02 | 0 | 0 | 0 | 2022-01-21 | AHBLCMS
MCPP (Mecoprop) (UG/L) |  | Skelbrooke | SK01 | SOCOTEC Environmental Chemistry | 2022-04-12 | <0.02 | 0.02 | 22040958-010 | 22040958 | No Sample Type |  | MCPP (UG/L) | Skelbrooke | SK01 | 2022-05-18 13:40 | 0.02 | 0 | 0 | 0 | 2022-04-26 | AHBLCMS
MCPP (Mecoprop) (UG/L) |  | Skelbrooke | SK01 | SOCOTEC Environmental Chemistry | 2022-07-12 | <0.02 | 0.02 | 22070856-010 | 22070856 | No Sample Type |  | MCPP (UG/L) | Skelbrooke | SK01 | 2022-08-01 14:09 | 0.02 | 0 | 0 | 0 | 2022-07-26 | AHBLCMS
MCPP (Mecoprop) (UG/L) |  | Skelbrooke | SK01 | SOCOTEC Environmental Chemistry | 2022-10-25 | <0.02 | 0.02 | 22102231-010 | 22102231 | No Sample Type |  | MCPP (UG/L) | Skelbrooke | SK01 | 2022-11-18 11:07 | 0.02 | 0 | 0 | 0 | 2022-11-09 | AHBLCMS
MCPP (Mecoprop) (UG/L) |  | Skelbrooke | SK01 | SOCOTEC Environmental Chemistry | 2023-01-10 | <0.02 | 0.02 | 23010849-012 | 23010849 | No Sample Type |  | MCPP (UG/L) | Skelbrooke | SK01 | 2023-02-06 08:57 | 0.02 | 0 | 0 | 0 | 2023-01-18 | AHBLCMS
MCPP (Mecoprop) (UG/L) |  | Skelbrooke | SK01 | SOCOTEC Environmental Chemistry | 2023-04-17 | <0.02 | 0.02 | 23041697-011 | 23041697 | No Sample Type |  | MCPP (UG/L) | Skelbrooke | SK01 | 2023-05-09 09:30 | 0.02 | 0 | 0 | 0 | 2023-04-26 | AHBLCMS
MCPP (Mecoprop) (UG/L) |  | Skelbrooke | SK01 | SOCOTEC Environmental Chemistry | 2023-07-07 | <0.02 | 0.02 | 23070996-003 | 23070996 | No Sample Type |  | MCPP (UG/L) | Skelbrooke | SK01 | 2023-07-25 08:56 | 0.02 | 0 | 0 | 0 | 2023-07-19 | AHBLCMS
MCPP (Mecoprop) (UG/L) |  | Skelbrooke | SK01 | SOCOTEC Environmental Chemistry | 2023-11-09 | <0.02 | 0.02 | 23111492-011 | 23111492 | No Sample Type |  | MCPP (UG/L) | Skelbrooke | SK01 | 2023-11-28 09:33 | 0.02 | 0 | 0 | 0 | 2023-11-16 | AHBLCMS
MCPP (Mecoprop) (UG/L) |  | Skelbrooke | SK03 | SOCOTEC Environmental Chemistry | 2022-01-14 | 0.04 | 0.04 | 22010752-008 | 22010752 | No Sample Type |  | MCPP (UG/L) | Skelbrooke | SK03 | 2022-01-31 14:04 | 0.02 | 0 | 0 | 0 | 2022-01-25 | AHBLCMS
MCPP (Mecoprop) (UG/L) |  | Skelbrooke | SK03 | SOCOTEC Environmental Chemistry | 2022-04-12 | <0.03 | 0.03 | 22040958-011 | 22040958 | No Sample Type |  | MCPP (UG/L) | Skelbrooke | SK03 | 2022-05-18 13:40 | 0.02 | 0 | 0 | 0 | 2022-04-26 | AHBLCMS
MCPP (Mecoprop) (UG/L) |  | Skelbrooke | SK03 | SOCOTEC Environmental Chemistry | 2022-07-12 | 0.03 | 0.03 | 22070856-011 | 22070856 | No Sample Type |  | MCPP (UG/L) | Skelbrooke | SK03 | 2022-08-01 14:09 | 0.02 | 0 | 0 | 0 | 2022-07-26 | AHBLCMS
MCPP (Mecoprop) (UG/L) |  | Skelbrooke | SK03 | SOCOTEC Environmental Chemistry | 2022-10-25 | 0.02 | 0.02 | 22102231-011 | 22102231 | No Sample Type |  | MCPP (UG/L) | Skelbrooke | SK03 | 2022-11-18 11:07 | 0.02 | 0 | 0 | 0 | 2022-11-09 | AHBLCMS
MCPP (Mecoprop) (UG/L) |  | Skelbrooke | SK03 | SOCOTEC Environmental Chemistry | 2023-01-10 | 1.22 | 1.22 | 23010849-013 | 23010849 | No Sample Type |  | MCPP (UG/L) | Skelbrooke | SK03 | 2023-02-06 08:57 | 0.02 | 0 | 0 | 0 | 2023-01-18 | AHBLCMS
MCPP (Mecoprop) (UG/L) |  | Skelbrooke | SK03 | SOCOTEC Environmental Chemistry | 2023-04-17 | 1.09 | 1.09 | 23041697-012 | 23041697 | No Sample Type |  | MCPP (UG/L) | Skelbrooke | SK03 | 2023-05-09 09:30 | 0.02 | 0 | 0 | 0 | 2023-04-26 | AHBLCMS
MCPP (Mecoprop) (UG/L) |  | Skelbrooke | SK03 | SOCOTEC Environmental Chemistry | 2023-07-14 | 0.24 | 0.24 | 23072008-002 | 23072008 | No Sample Type |  | MCPP (UG/L) | Skelbrooke | SK03 | 2023-08-02 08:12 | 0.02 | 0 | 0 | 0 | 2023-08-01 | AHBLCMS
MCPP (Mecoprop) (UG/L) |  | Skelbrooke | SK03 | SOCOTEC Environmental Chemistry | 2023-11-09 | 1.77 | 1.77 | 23111492-012 | 23111492 | No Sample Type |  | MCPP (UG/L) | Skelbrooke | SK03 | 2023-11-28 09:33 | 0.02 | 0 | 0 | 0 | 2023-11-16 | AHBLCMS
MCPP (Mecoprop) (UG/L) |  | Skelbrooke | SK04 | SOCOTEC Environmental Chemistry | 2022-10-25 | <0.02 | 0.02 | 22102231-001 | 22102231 | No Sample Type |  | MCPP (UG/L) | Skelbrooke | SK04 | 2022-11-18 11:07 | 0.02 | 0 | 0 | 0 | 2022-11-09 | AHBLCMS
MCPP (Mecoprop) (UG/L) |  | Skelbrooke | SK04 | SOCOTEC Environmental Chemistry | 2023-11-09 | 0.05 | 0.05 | 23111492-001 | 23111492 | No Sample Type |  | MCPP (UG/L) | Skelbrooke | SK04 | 2023-11-28 09:33 | 0.02 | 0 | 0 | 0 | 2023-11-20 | AHBLCMS
MCPP (Mecoprop) (UG/L) |  | Skelbrooke | SK05 | SOCOTEC Environmental Chemistry | 2022-10-25 | <0.02 | 0.02 | 22102231-002 | 22102231 | No Sample Type |  | MCPP (UG/L) | Skelbrooke | SK05 | 2022-11-18 11:07 | 0.02 | 0 | 0 | 0 | 2022-11-09 | AHBLCMS
MCPP (Mecoprop) (UG/L) |  | Skelbrooke | SK05 | SOCOTEC Environmental Chemistry | 2023-11-09 | <0.02 | 0.02 | 23111492-002 | 23111492 | No Sample Type |  | MCPP (UG/L) | Skelbrooke | SK05 | 2023-11-28 09:33 | 0.02 | 0 | 0 | 0 | 2023-11-16 | AHBLCMS
MCPP (Mecoprop) (UG/L) |  | Skelbrooke | SK06 | SOCOTEC Environmental Chemistry | 2023-11-09 | <0.02 | 0.02 | 23111492-003 | 23111492 | No Sample Type |  | MCPP (UG/L) | Skelbrooke | SK06 | 2023-11-28 09:33 | 0.02 | 0 | 0 | 0 | 2023-11-16 | AHBLCMS
MCPP (Mecoprop) (UG/L) |  | Skelbrooke | SK07 | SOCOTEC Environmental Chemistry | 2022-10-25 | <0.02 | 0.02 | 22102231-003 | 22102231 | No Sample Type |  | MCPP (UG/L) | Skelbrooke | SK07 | 2022-11-18 11:07 | 0.02 | 0 | 0 | 0 | 2022-11-09 | AHBLCMS
MCPP (Mecoprop) (UG/L) |  | Skelbrooke | SK07 | SOCOTEC Environmental Chemistry | 2023-11-09 | <0.02 | 0.02 | 23111492-004 | 23111492 | No Sample Type |  | MCPP (UG/L) | Skelbrooke | SK07 | 2023-11-28 09:33 | 0.02 | 0 | 0 | 0 | 2023-11-16 | AHBLCMS
MCPP (Mecoprop) (UG/L) |  | Skelbrooke | SK08 | SOCOTEC Environmental Chemistry | 2022-10-25 | 0.08 | 0.08 | 22102231-004 | 22102231 | No Sample Type |  | MCPP (UG/L) | Skelbrooke | SK08 | 2022-11-18 11:07 | 0.02 | 0 | 0 | 0 | 2022-11-09 | AHBLCMS
MCPP (Mecoprop) (UG/L) |  | Skelbrooke | SK08 | SOCOTEC Environmental Chemistry | 2023-11-09 | 0.18 | 0.18 | 23111492-005 | 23111492 | No Sample Type |  | MCPP (UG/L) | Skelbrooke | SK08 | 2023-11-28 09:33 | 0.02 | 0 | 0 | 0 | 2023-11-16 | AHBLCMS
MCPP (Mecoprop) (UG/L) |  | Skelbrooke | SK09 | SOCOTEC Environmental Chemistry | 2022-10-25 | <0.02 | 0.02 | 22102231-005 | 22102231 | No Sample Type |  | MCPP (UG/L) | Skelbrooke | SK09 | 2022-11-18 11:07 | 0.02 | 0 | 0 | 0 | 2022-11-09 | AHBLCMS
MCPP (Mecoprop) (UG/L) |  | Skelbrooke | SK09 | SOCOTEC Environmental Chemistry | 2023-11-09 | <0.02 | 0.02 | 23111492-006 | 23111492 | No Sample Type |  | MCPP (UG/L) | Skelbrooke | SK09 | 2023-11-28 09:33 | 0.02 | 0 | 0 | 0 | 2023-11-16 | AHBLCMS
MCPP (Mecoprop) (UG/L) |  | Skelbrooke | SK10 | SOCOTEC Environmental Chemistry | 2022-10-25 | <0.02 | 0.02 | 22102231-006 | 22102231 | No Sample Type |  | MCPP (UG/L) | Skelbrooke | SK10 | 2022-11-18 11:07 | 0.02 | 0 | 0 | 0 | 2022-11-09 | AHBLCMS
MCPP (Mecoprop) (UG/L) |  | Skelbrooke | SK10 | SOCOTEC Environmental Chemistry | 2023-11-09 | <0.02 | 0.02 | 23111492-007 | 23111492 | No Sample Type |  | MCPP (UG/L) | Skelbrooke | SK10 | 2023-11-28 09:33 | 0.02 | 0 | 0 | 0 | 2023-11-16 | AHBLCMS
MCPP (Mecoprop) (UG/L) |  | Skelbrooke | SK11 | SOCOTEC Environmental Chemistry | 2022-10-25 | <0.02 | 0.02 | 22102231-007 | 22102231 | No Sample Type |  | MCPP (UG/L) | Skelbrooke | SK11 | 2022-11-18 11:07 | 0.02 | 0 | 0 | 0 | 2022-11-09 | AHBLCMS
MCPP (Mecoprop) (UG/L) |  | Skelbrooke | SK11 | SOCOTEC Environmental Chemistry | 2023-11-09 | <0.02 | 0.02 | 23111492-008 | 23111492 | No Sample Type |  | MCPP (UG/L) | Skelbrooke | SK11 | 2023-11-28 09:33 | 0.02 | 0 | 0 | 0 | 2023-11-16 | AHBLCMS
MCPP (Mecoprop) (UG/L) |  | Skelbrooke | SK12 | SOCOTEC Environmental Chemistry | 2022-10-25 | 0.02 | 0.02 | 22102231-008 | 22102231 | No Sample Type |  | MCPP (UG/L) | Skelbrooke | SK12 | 2022-11-18 11:07 | 0.02 | 0 | 0 | 0 | 2022-11-09 | AHBLCMS
MCPP (Mecoprop) (UG/L) |  | Skelbrooke | SK12 | SOCOTEC Environmental Chemistry | 2023-11-09 | <0.02 | 0.02 | 23111492-009 | 23111492 | No Sample Type |  | MCPP (UG/L) | Skelbrooke | SK12 | 2023-11-28 09:33 | 0.02 | 0 | 0 | 0 | 2023-11-16 | AHBLCMS
MCPP (Mecoprop) (UG/L) |  | Skelbrooke | SK21 | SOCOTEC Environmental Chemistry | 2022-10-25 | <0.02 | 0.02 | 22102231-009 | 22102231 | No Sample Type |  | MCPP (UG/L) | Skelbrooke | SK21 | 2022-11-18 11:07 | 0.02 | 0 | 0 | 0 | 2022-11-09 | AHBLCMS
MCPP (Mecoprop) (UG/L) |  | Skelbrooke | SK21 | SOCOTEC Environmental Chemistry | 2023-11-09 | <0.02 | 0.02 | 23111492-010 | 23111492 | No Sample Type |  | MCPP (UG/L) | Skelbrooke | SK21 | 2023-11-28 09:33 | 0.02 | 0 | 0 | 0 | 2023-11-16 | AHBLCMS
MCPP (Mecoprop) (UG/L) |  | Skelbrooke | SKSW03 | SOCOTEC Environmental Chemistry | 2022-01-14 | 0.62 | 0.62 | 22010752-009 | 22010752 | No Sample Type |  | MCPP (UG/L) | Skelbrooke | SKSW03 | 2022-01-31 14:04 | 0.02 | 0 | 0 | 0 | 2022-01-21 | AHBLCMS
MCPP (Mecoprop) (UG/L) |  | Skelbrooke | SKSW03 | SOCOTEC Environmental Chemistry | 2022-04-12 | 0.13 | 0.13 | 22040958-012 | 22040958 | No Sample Type |  | MCPP (UG/L) | Skelbrooke | SKSW03 | 2022-05-18 13:40 | 0.02 | 0 | 0 | 0 | 2022-04-26 | AHBLCMS
MCPP (Mecoprop) (UG/L) |  | Skelbrooke | SKSW03 | SOCOTEC Environmental Chemistry | 2022-07-12 | 1.92 | 1.92 | 22070856-012 | 22070856 | No Sample Type |  | MCPP (UG/L) | Skelbrooke | SKSW03 | 2022-08-01 14:09 | 0.02 | 0 | 0 | 0 | 2022-07-26 | AHBLCMS
MCPP (Mecoprop) (UG/L) |  | Skelbrooke | SKSW03 | SOCOTEC Environmental Chemistry | 2022-10-25 | 1.83 | 1.83 | 22102231-012 | 22102231 | No Sample Type |  | MCPP (UG/L) | Skelbrooke | SKSW03 | 2022-11-18 11:07 | 0.02 | 0 | 0 | 0 | 2022-11-09 | AHBLCMS
MCPP (Mecoprop) (UG/L) |  | Skelbrooke | SKSW03 | SOCOTEC Environmental Chemistry | 2023-01-10 | 0.03 | 0.03 | 23010849-014 | 23010849 | No Sample Type |  | MCPP (UG/L) | Skelbrooke | SKSW03 | 2023-02-06 08:57 | 0.02 | 0 | 0 | 0 | 2023-01-18 | AHBLCMS
MCPP (Mecoprop) (UG/L) |  | Skelbrooke | SKSW03 | SOCOTEC Environmental Chemistry | 2023-04-17 | 0.08 | 0.08 | 23041697-013 | 23041697 | No Sample Type |  | MCPP (UG/L) | Skelbrooke | SKSW03 | 2023-05-09 09:30 | 0.02 | 0 | 0 | 0 | 2023-04-26 | AHBLCMS
MCPP (Mecoprop) (UG/L) |  | Skelbrooke | SKSW03 | SOCOTEC Environmental Chemistry | 2023-07-14 | 0.23 | 0.23 | 23072008-003 | 23072008 | No Sample Type |  | MCPP (UG/L) | Skelbrooke | SKSW03 | 2023-08-02 08:12 | 0.02 | 0 | 0 | 0 | 2023-08-01 | AHBLCMS
Nickel (Diss) (mg/l) |  | Skelbrooke | SK01 | SOCOTEC Environmental Chemistry | 2022-01-14 | 0.004 | 0.004 | 22010752-007 | 22010752 | No Sample Type |  | Ni(D) (mg/l) | Skelbrooke | SK01 | 2022-01-31 14:04 | 0.001 | 0 | 0 | 0 | 2022-01-20 | ICPMSW (Dissolved)
Nickel (Diss) (mg/l) |  | Skelbrooke | SK01 | SOCOTEC Environmental Chemistry | 2022-04-12 | 0.001 | 0.001 | 22040958-010 | 22040958 | No Sample Type |  | Ni(D) (mg/l) | Skelbrooke | SK01 | 2022-05-18 13:40 | 0.001 | 0 | 0 | 0 | 2022-04-22 | ICPMSW (Dissolved)
Nickel (Diss) (mg/l) |  | Skelbrooke | SK01 | SOCOTEC Environmental Chemistry | 2022-07-12 | 0.005 | 0.005 | 22070856-010 | 22070856 | No Sample Type |  | Ni(D) (mg/l) | Skelbrooke | SK01 | 2022-08-01 14:09 | 0.001 | 0 | 0 | 0 | 2022-07-18 | ICPMSW (Dissolved)
Nickel (Diss) (mg/l) |  | Skelbrooke | SK01 | SOCOTEC Environmental Chemistry | 2022-10-25 | 0.004 | 0.004 | 22102231-010 | 22102231 | No Sample Type |  | Ni(D) (mg/l) | Skelbrooke | SK01 | 2022-11-18 11:07 | 0.001 | 0 | 0 | 0 | 2022-11-08 | ICPMSW (Dissolved)
Nickel (Diss) (mg/l) |  | Skelbrooke | SK01 | SOCOTEC Environmental Chemistry | 2023-01-10 | 0.002 | 0.002 | 23010849-012 | 23010849 | No Sample Type |  | Ni(D) (mg/l) | Skelbrooke | SK01 | 2023-02-06 08:57 | 0.001 | 0 | 0 | 0 | 2023-01-19 | ICPMSW (Dissolved)
Nickel (Diss) (mg/l) |  | Skelbrooke | SK01 | SOCOTEC Environmental Chemistry | 2023-04-17 | 0.003 | 0.003 | 23041697-011 | 23041697 | No Sample Type |  | Ni(D) (mg/l) | Skelbrooke | SK01 | 2023-05-09 09:30 | 0.001 | 0 | 0 | 0 | 2023-04-30 | ICPMSW (Dissolved)
Nickel (Diss) (mg/l) |  | Skelbrooke | SK01 | SOCOTEC Environmental Chemistry | 2023-07-07 | 0.002 | 0.002 | 23070996-003 | 23070996 | No Sample Type |  | Ni(D) (mg/l) | Skelbrooke | SK01 | 2023-07-25 08:56 | 0.001 | 0 | 0 | 0 | 2023-07-13 | ICPMSW (Dissolved)
Nickel (Diss) (mg/l) |  | Skelbrooke | SK01 | SOCOTEC Environmental Chemistry | 2023-11-09 | 0.002 | 0.002 | 23111492-011 | 23111492 | No Sample Type |  | Ni(D) (mg/l) | Skelbrooke | SK01 | 2023-11-28 09:33 | 0.001 | 0 | 0 | 0 | 2023-11-20 | ICPMSW (Dissolved)
Nickel (Diss) (mg/l) |  | Skelbrooke | SK03 | SOCOTEC Environmental Chemistry | 2022-01-14 | 0.004 | 0.004 | 22010752-008 | 22010752 | No Sample Type |  | Ni(D) (mg/l) | Skelbrooke | SK03 | 2022-01-31 14:04 | 0.001 | 0 | 0 | 0 | 2022-01-20 | ICPMSW (Dissolved)
Nickel (Diss) (mg/l) |  | Skelbrooke | SK03 | SOCOTEC Environmental Chemistry | 2022-04-12 | 0.006 | 0.006 | 22040958-011 | 22040958 | No Sample Type |  | Ni(D) (mg/l) | Skelbrooke | SK03 | 2022-05-18 13:40 | 0.001 | 0 | 0 | 0 | 2022-04-22 | ICPMSW (Dissolved)
Nickel (Diss) (mg/l) |  | Skelbrooke | SK03 | SOCOTEC Environmental Chemistry | 2022-07-12 | 0.005 | 0.005 | 22070856-011 | 22070856 | No Sample Type |  | Ni(D) (mg/l) | Skelbrooke | SK03 | 2022-08-01 14:09 | 0.001 | 0 | 0 | 0 | 2022-07-18 | ICPMSW (Dissolved)
Nickel (Diss) (mg/l) |  | Skelbrooke | SK03 | SOCOTEC Environmental Chemistry | 2022-10-25 | 0.004 | 0.004 | 22102231-011 | 22102231 | No Sample Type |  | Ni(D) (mg/l) | Skelbrooke | SK03 | 2022-11-18 11:07 | 0.001 | 0 | 0 | 0 | 2022-11-08 | ICPMSW (Dissolved)
Nickel (Diss) (mg/l) |  | Skelbrooke | SK03 | SOCOTEC Environmental Chemistry | 2023-01-10 | 0.008 | 0.008 | 23010849-013 | 23010849 | No Sample Type |  | Ni(D) (mg/l) | Skelbrooke | SK03 | 2023-02-06 08:57 | 0.001 | 0 | 0 | 0 | 2023-01-19 | ICPMSW (Dissolved)
Nickel (Diss) (mg/l) |  | Skelbrooke | SK03 | SOCOTEC Environmental Chemistry | 2023-04-17 | 0.01 | 0.01 | 23041697-012 | 23041697 | No Sample Type |  | Ni(D) (mg/l) | Skelbrooke | SK03 | 2023-05-09 09:30 | 0.001 | 0 | 0 | 0 | 2023-04-30 | ICPMSW (Dissolved)
Nickel (Diss) (mg/l) |  | Skelbrooke | SK03 | SOCOTEC Environmental Chemistry | 2023-07-14 | 0.004 | 0.004 | 23072008-002 | 23072008 | No Sample Type |  | Ni(D) (mg/l) | Skelbrooke | SK03 | 2023-08-02 08:12 | 0.001 | 0 | 0 | 0 | 2023-07-26 | ICPMSW (Dissolved)
Nickel (Diss) (mg/l) |  | Skelbrooke | SK03 | SOCOTEC Environmental Chemistry | 2023-11-09 | 0.012 | 0.012 | 23111492-012 | 23111492 | No Sample Type |  | Ni(D) (mg/l) | Skelbrooke | SK03 | 2023-11-28 09:33 | 0.001 | 0 | 0 | 0 | 2023-11-20 | ICPMSW (Dissolved)
Nickel (Diss) (mg/l) |  | Skelbrooke | SK04 | SOCOTEC Environmental Chemistry | 2022-01-14 | 0.002 | 0.002 | 22010752-001 | 22010752 | No Sample Type |  | Ni(D) (mg/l) | Skelbrooke | SK04 | 2022-01-31 14:04 | 0.001 | 0 | 0 | 0 | 2022-01-20 | ICPMSW (Dissolved)
Nickel (Diss) (mg/l) |  | Skelbrooke | SK04 | SOCOTEC Environmental Chemistry | 2022-04-12 | 0.002 | 0.002 | 22040958-001 | 22040958 | No Sample Type |  | Ni(D) (mg/l) | Skelbrooke | SK04 | 2022-05-18 13:40 | 0.001 | 0 | 0 | 0 | 2022-04-22 | ICPMSW (Dissolved)
Nickel (Diss) (mg/l) |  | Skelbrooke | SK04 | SOCOTEC Environmental Chemistry | 2022-07-12 | 0.003 | 0.003 | 22070856-001 | 22070856 | No Sample Type |  | Ni(D) (mg/l) | Skelbrooke | SK04 | 2022-08-01 14:09 | 0.001 | 0 | 0 | 0 | 2022-07-18 | ICPMSW (Dissolved)
Nickel (Diss) (mg/l) |  | Skelbrooke | SK04 | SOCOTEC Environmental Chemistry | 2022-10-25 | 0.003 | 0.003 | 22102231-001 | 22102231 | No Sample Type |  | Ni(D) (mg/l) | Skelbrooke | SK04 | 2022-11-18 11:07 | 0.001 | 0 | 0 | 0 | 2022-11-08 | ICPMSW (Dissolved)
Nickel (Diss) (mg/l) |  | Skelbrooke | SK04 | SOCOTEC Environmental Chemistry | 2023-01-10 | 0.003 | 0.003 | 23010849-001 | 23010849 | No Sample Type |  | Ni(D) (mg/l) | Skelbrooke | SK04 | 2023-02-06 08:57 | 0.001 | 0 | 0 | 0 | 2023-01-19 | ICPMSW (Dissolved)
Nickel (Diss) (mg/l) |  | Skelbrooke | SK04 | SOCOTEC Environmental Chemistry | 2023-04-17 | 0.003 | 0.003 | 23041697-001 | 23041697 | No Sample Type |  | Ni(D) (mg/l) | Skelbrooke | SK04 | 2023-05-09 09:30 | 0.001 | 0 | 0 | 0 | 2023-04-30 | ICPMSW (Dissolved)
Nickel (Diss) (mg/l) |  | Skelbrooke | SK04 | SOCOTEC Environmental Chemistry | 2023-07-05 | 0.006 | 0.006 | 23070706-001 | 23070706 | No Sample Type |  | Ni(D) (mg/l) | Skelbrooke | SK04 | 2023-07-25 08:55 | 0.001 | 0 | 0 | 0 | 2023-07-12 | ICPMSW (Dissolved)
Nickel (Diss) (mg/l) |  | Skelbrooke | SK04 | SOCOTEC Environmental Chemistry | 2023-11-09 | 0.003 | 0.003 | 23111492-001 | 23111492 | No Sample Type |  | Ni(D) (mg/l) | Skelbrooke | SK04 | 2023-11-28 09:33 | 0.001 | 0 | 0 | 0 | 2023-11-17 | ICPMSW (Dissolved)
Nickel (Diss) (mg/l) |  | Skelbrooke | SK05 | SOCOTEC Environmental Chemistry | 2022-01-14 | <0.001 | 0.001 | 22010752-002 | 22010752 | No Sample Type |  | Ni(D) (mg/l) | Skelbrooke | SK05 | 2022-01-31 14:04 | 0.001 | 0 | 0 | 0 | 2022-01-20 | ICPMSW (Dissolved)
Nickel (Diss) (mg/l) |  | Skelbrooke | SK05 | SOCOTEC Environmental Chemistry | 2022-04-12 | 0.002 | 0.002 | 22040958-002 | 22040958 | No Sample Type |  | Ni(D) (mg/l) | Skelbrooke | SK05 | 2022-05-18 13:40 | 0.001 | 0 | 0 | 0 | 2022-04-22 | ICPMSW (Dissolved)
Nickel (Diss) (mg/l) |  | Skelbrooke | SK05 | SOCOTEC Environmental Chemistry | 2022-07-12 | 0.003 | 0.003 | 22070856-002 | 22070856 | No Sample Type |  | Ni(D) (mg/l) | Skelbrooke | SK05 | 2022-08-01 14:09 | 0.001 | 0 | 0 | 0 | 2022-07-18 | ICPMSW (Dissolved)
Nickel (Diss) (mg/l) |  | Skelbrooke | SK05 | SOCOTEC Environmental Chemistry | 2022-10-25 | 0.002 | 0.002 | 22102231-002 | 22102231 | No Sample Type |  | Ni(D) (mg/l) | Skelbrooke | SK05 | 2022-11-18 11:07 | 0.001 | 0 | 0 | 0 | 2022-11-08 | ICPMSW (Dissolved)
Nickel (Diss) (mg/l) |  | Skelbrooke | SK05 | SOCOTEC Environmental Chemistry | 2023-01-10 | <0.001 | 0.001 | 23010849-002 | 23010849 | No Sample Type |  | Ni(D) (mg/l) | Skelbrooke | SK05 | 2023-02-06 08:57 | 0.001 | 0 | 0 | 0 | 2023-01-19 | ICPMSW (Dissolved)
Nickel (Diss) (mg/l) |  | Skelbrooke | SK05 | SOCOTEC Environmental Chemistry | 2023-04-17 | <0.001 | 0.001 | 23041697-002 | 23041697 | No Sample Type |  | Ni(D) (mg/l) | Skelbrooke | SK05 | 2023-05-09 09:30 | 0.001 | 0 | 0 | 0 | 2023-04-30 | ICPMSW (Dissolved)
Nickel (Diss) (mg/l) |  | Skelbrooke | SK05 | SOCOTEC Environmental Chemistry | 2023-07-05 | 0.001 | 0.001 | 23070706-002 | 23070706 | No Sample Type |  | Ni(D) (mg/l) | Skelbrooke | SK05 | 2023-07-25 08:55 | 0.001 | 0 | 0 | 0 | 2023-07-12 | ICPMSW (Dissolved)
Nickel (Diss) (mg/l) |  | Skelbrooke | SK05 | SOCOTEC Environmental Chemistry | 2023-11-09 | 0.001 | 0.001 | 23111492-002 | 23111492 | No Sample Type |  | Ni(D) (mg/l) | Skelbrooke | SK05 | 2023-11-28 09:33 | 0.001 | 0 | 0 | 0 | 2023-11-17 | ICPMSW (Dissolved)
Nickel (Diss) (mg/l) |  | Skelbrooke | SK06 | SOCOTEC Environmental Chemistry | 2022-01-14 | 0.002 | 0.002 | 22010752-003 | 22010752 | No Sample Type |  | Ni(D) (mg/l) | Skelbrooke | SK06 | 2022-01-31 14:04 | 0.001 | 0 | 0 | 0 | 2022-01-20 | ICPMSW (Dissolved)
Nickel (Diss) (mg/l) |  | Skelbrooke | SK06 | SOCOTEC Environmental Chemistry | 2023-01-10 | 0.001 | 0.001 | 23010849-003 | 23010849 | No Sample Type |  | Ni(D) (mg/l) | Skelbrooke | SK06 | 2023-02-06 08:57 | 0.001 | 0 | 0 | 0 | 2023-01-19 | ICPMSW (Dissolved)
Nickel (Diss) (mg/l) |  | Skelbrooke | SK06 | SOCOTEC Environmental Chemistry | 2023-04-17 | 0.002 | 0.002 | 23041697-003 | 23041697 | No Sample Type |  | Ni(D) (mg/l) | Skelbrooke | SK06 | 2023-05-09 09:30 | 0.001 | 0 | 0 | 0 | 2023-04-30 | ICPMSW (Dissolved)
Nickel (Diss) (mg/l) |  | Skelbrooke | SK06 | SOCOTEC Environmental Chemistry | 2023-11-09 | 0.002 | 0.002 | 23111492-003 | 23111492 | No Sample Type |  | Ni(D) (mg/l) | Skelbrooke | SK06 | 2023-11-28 09:33 | 0.001 | 0 | 0 | 0 | 2023-11-17 | ICPMSW (Dissolved)
Nickel (Diss) (mg/l) |  | Skelbrooke | SK07 | SOCOTEC Environmental Chemistry | 2022-01-14 | <0.001 | 0.001 | 22010752-004 | 22010752 | No Sample Type |  | Ni(D) (mg/l) | Skelbrooke | SK07 | 2022-01-31 14:04 | 0.001 | 0 | 0 | 0 | 2022-01-20 | ICPMSW (Dissolved)
Nickel (Diss) (mg/l) |  | Skelbrooke | SK07 | SOCOTEC Environmental Chemistry | 2022-04-12 | 0.001 | 0.001 | 22040958-003 | 22040958 | No Sample Type |  | Ni(D) (mg/l) | Skelbrooke | SK07 | 2022-05-18 13:40 | 0.001 | 0 | 0 | 0 | 2022-04-22 | ICPMSW (Dissolved)
Nickel (Diss) (mg/l) |  | Skelbrooke | SK07 | SOCOTEC Environmental Chemistry | 2022-07-12 | 0.002 | 0.002 | 22070856-003 | 22070856 | No Sample Type |  | Ni(D) (mg/l) | Skelbrooke | SK07 | 2022-08-01 14:09 | 0.001 | 0 | 0 | 0 | 2022-07-18 | ICPMSW (Dissolved)
Nickel (Diss) (mg/l) |  | Skelbrooke | SK07 | SOCOTEC Environmental Chemistry | 2022-10-25 | 0.001 | 0.001 | 22102231-003 | 22102231 | No Sample Type |  | Ni(D) (mg/l) | Skelbrooke | SK07 | 2022-11-18 11:07 | 0.001 | 0 | 0 | 0 | 2022-11-08 | ICPMSW (Dissolved)
Nickel (Diss) (mg/l) |  | Skelbrooke | SK07 | SOCOTEC Environmental Chemistry | 2023-01-10 | <0.001 | 0.001 | 23010849-004 | 23010849 | No Sample Type |  | Ni(D) (mg/l) | Skelbrooke | SK07 | 2023-02-06 08:57 | 0.001 | 0 | 0 | 0 | 2023-01-19 | ICPMSW (Dissolved)
Nickel (Diss) (mg/l) |  | Skelbrooke | SK07 | SOCOTEC Environmental Chemistry | 2023-04-17 | 0.001 | 0.001 | 23041697-004 | 23041697 | No Sample Type |  | Ni(D) (mg/l) | Skelbrooke | SK07 | 2023-05-09 09:30 | 0.001 | 0 | 0 | 0 | 2023-04-30 | ICPMSW (Dissolved)
Nickel (Diss) (mg/l) |  | Skelbrooke | SK07 | SOCOTEC Environmental Chemistry | 2023-07-14 | 0.002 | 0.002 | 23072008-001 | 23072008 | No Sample Type |  | Ni(D) (mg/l) | Skelbrooke | SK07 | 2023-08-02 08:12 | 0.001 | 0 | 0 | 0 | 2023-07-26 | ICPMSW (Dissolved)
Nickel (Diss) (mg/l) |  | Skelbrooke | SK07 | SOCOTEC Environmental Chemistry | 2023-11-09 | 0.001 | 0.001 | 23111492-004 | 23111492 | No Sample Type |  | Ni(D) (mg/l) | Skelbrooke | SK07 | 2023-11-28 09:33 | 0.001 | 0 | 0 | 0 | 2023-11-17 | ICPMSW (Dissolved)
Nickel (Diss) (mg/l) |  | Skelbrooke | SK08 | SOCOTEC Environmental Chemistry | 2022-01-14 | 0.001 | 0.001 | 22010752-005 | 22010752 | No Sample Type |  | Ni(D) (mg/l) | Skelbrooke | SK08 | 2022-01-31 14:04 | 0.001 | 0 | 0 | 0 | 2022-01-20 | ICPMSW (Dissolved)
Nickel (Diss) (mg/l) |  | Skelbrooke | SK08 | SOCOTEC Environmental Chemistry | 2022-04-12 | 0.002 | 0.002 | 22040958-004 | 22040958 | No Sample Type |  | Ni(D) (mg/l) | Skelbrooke | SK08 | 2022-05-18 13:40 | 0.001 | 0 | 0 | 0 | 2022-04-22 | ICPMSW (Dissolved)
Nickel (Diss) (mg/l) |  | Skelbrooke | SK08 | SOCOTEC Environmental Chemistry | 2022-07-12 | 0.003 | 0.003 | 22070856-004 | 22070856 | No Sample Type |  | Ni(D) (mg/l) | Skelbrooke | SK08 | 2022-08-01 14:09 | 0.001 | 0 | 0 | 0 | 2022-07-18 | ICPMSW (Dissolved)
Nickel (Diss) (mg/l) |  | Skelbrooke | SK08 | SOCOTEC Environmental Chemistry | 2022-10-25 | 0.005 | 0.005 | 22102231-004 | 22102231 | No Sample Type |  | Ni(D) (mg/l) | Skelbrooke | SK08 | 2022-11-18 11:07 | 0.001 | 0 | 0 | 0 | 2022-11-08 | ICPMSW (Dissolved)
Nickel (Diss) (mg/l) |  | Skelbrooke | SK08 | SOCOTEC Environmental Chemistry | 2023-01-10 | 0.002 | 0.002 | 23010849-005 | 23010849 | No Sample Type |  | Ni(D) (mg/l) | Skelbrooke | SK08 | 2023-02-06 08:57 | 0.001 | 0 | 0 | 0 | 2023-01-19 | ICPMSW (Dissolved)
Nickel (Diss) (mg/l) |  | Skelbrooke | SK08 | SOCOTEC Environmental Chemistry | 2023-04-17 | 0.006 | 0.006 | 23041697-005 | 23041697 | No Sample Type |  | Ni(D) (mg/l) | Skelbrooke | SK08 | 2023-05-09 09:30 | 0.001 | 0 | 0 | 0 | 2023-04-30 | ICPMSW (Dissolved)
Nickel (Diss) (mg/l) |  | Skelbrooke | SK08 | SOCOTEC Environmental Chemistry | 2023-07-07 | 0.003 | 0.003 | 23070996-001 | 23070996 | No Sample Type |  | Ni(D) (mg/l) | Skelbrooke | SK08 | 2023-07-25 08:56 | 0.001 | 0 | 0 | 0 | 2023-07-13 | ICPMSW (Dissolved)
Nickel (Diss) (mg/l) |  | Skelbrooke | SK08 | SOCOTEC Environmental Chemistry | 2023-11-09 | 0.003 | 0.003 | 23111492-005 | 23111492 | No Sample Type |  | Ni(D) (mg/l) | Skelbrooke | SK08 | 2023-11-28 09:33 | 0.001 | 0 | 0 | 0 | 2023-11-17 | ICPMSW (Dissolved)
Nickel (Diss) (mg/l) |  | Skelbrooke | SK09 | SOCOTEC Environmental Chemistry | 2022-04-12 | 0.002 | 0.002 | 22040958-005 | 22040958 | No Sample Type |  | Ni(D) (mg/l) | Skelbrooke | SK09 | 2022-05-18 13:40 | 0.001 | 0 | 0 | 0 | 2022-04-22 | ICPMSW (Dissolved)
Nickel (Diss) (mg/l) |  | Skelbrooke | SK09 | SOCOTEC Environmental Chemistry | 2022-07-12 | 0.001 | 0.001 | 22070856-005 | 22070856 | No Sample Type |  | Ni(D) (mg/l) | Skelbrooke | SK09 | 2022-08-01 14:09 | 0.001 | 0 | 0 | 0 | 2022-07-18 | ICPMSW (Dissolved)
Nickel (Diss) (mg/l) |  | Skelbrooke | SK09 | SOCOTEC Environmental Chemistry | 2022-10-25 | <0.001 | 0.001 | 22102231-005 | 22102231 | No Sample Type |  | Ni(D) (mg/l) | Skelbrooke | SK09 | 2022-11-18 11:07 | 0.001 | 0 | 0 | 0 | 2022-11-08 | ICPMSW (Dissolved)
Nickel (Diss) (mg/l) |  | Skelbrooke | SK09 | SOCOTEC Environmental Chemistry | 2023-01-10 | <0.001 | 0.001 | 23010849-006 | 23010849 | No Sample Type |  | Ni(D) (mg/l) | Skelbrooke | SK09 | 2023-02-06 08:57 | 0.001 | 0 | 0 | 0 | 2023-01-19 | ICPMSW (Dissolved)
Nickel (Diss) (mg/l) |  | Skelbrooke | SK09 | SOCOTEC Environmental Chemistry | 2023-04-17 | <0.001 | 0.001 | 23041697-006 | 23041697 | No Sample Type |  | Ni(D) (mg/l) | Skelbrooke | SK09 | 2023-05-09 09:30 | 0.001 | 0 | 0 | 0 | 2023-04-30 | ICPMSW (Dissolved)
Nickel (Diss) (mg/l) |  | Skelbrooke | SK09 | SOCOTEC Environmental Chemistry | 2023-07-05 | 0.003 | 0.003 | 23070706-003 | 23070706 | No Sample Type |  | Ni(D) (mg/l) | Skelbrooke | SK09 | 2023-07-25 08:55 | 0.001 | 0 | 0 | 0 | 2023-07-12 | ICPMSW (Dissolved)
Nickel (Diss) (mg/l) |  | Skelbrooke | SK09 | SOCOTEC Environmental Chemistry | 2023-11-09 | 0.001 | 0.001 | 23111492-006 | 23111492 | No Sample Type |  | Ni(D) (mg/l) | Skelbrooke | SK09 | 2023-11-28 09:33 | 0.001 | 0 | 0 | 0 | 2023-11-17 | ICPMSW (Dissolved)
Nickel (Diss) (mg/l) |  | Skelbrooke | SK10 | SOCOTEC Environmental Chemistry | 2022-04-12 | 0.007 | 0.007 | 22040958-006 | 22040958 | No Sample Type |  | Ni(D) (mg/l) | Skelbrooke | SK10 | 2022-05-18 13:40 | 0.001 | 0 | 0 | 0 | 2022-04-22 | ICPMSW (Dissolved)
Nickel (Diss) (mg/l) |  | Skelbrooke | SK10 | SOCOTEC Environmental Chemistry | 2022-07-12 | 0.004 | 0.004 | 22070856-006 | 22070856 | No Sample Type |  | Ni(D) (mg/l) | Skelbrooke | SK10 | 2022-08-01 14:09 | 0.001 | 0 | 0 | 0 | 2022-07-18 | ICPMSW (Dissolved)
Nickel (Diss) (mg/l) |  | Skelbrooke | SK10 | SOCOTEC Environmental Chemistry | 2022-10-25 | 0.003 | 0.003 | 22102231-006 | 22102231 | No Sample Type |  | Ni(D) (mg/l) | Skelbrooke | SK10 | 2022-11-18 11:07 | 0.001 | 0 | 0 | 0 | 2022-11-08 | ICPMSW (Dissolved)
Nickel (Diss) (mg/l) |  | Skelbrooke | SK10 | SOCOTEC Environmental Chemistry | 2023-01-10 | 0.003 | 0.003 | 23010849-007 | 23010849 | No Sample Type |  | Ni(D) (mg/l) | Skelbrooke | SK10 | 2023-02-06 08:57 | 0.001 | 0 | 0 | 0 | 2023-01-19 | ICPMSW (Dissolved)
Nickel (Diss) (mg/l) |  | Skelbrooke | SK10 | SOCOTEC Environmental Chemistry | 2023-04-17 | 0.005 | 0.005 | 23041697-007 | 23041697 | No Sample Type |  | Ni(D) (mg/l) | Skelbrooke | SK10 | 2023-05-09 09:30 | 0.001 | 0 | 0 | 0 | 2023-04-30 | ICPMSW (Dissolved)
Nickel (Diss) (mg/l) |  | Skelbrooke | SK10 | SOCOTEC Environmental Chemistry | 2023-07-05 | <0.001 | 0.001 | 23070706-004 | 23070706 | No Sample Type |  | Ni(D) (mg/l) | Skelbrooke | SK10 | 2023-07-25 08:55 | 0.001 | 0 | 0 | 0 | 2023-07-12 | ICPMSW (Dissolved)
Nickel (Diss) (mg/l) |  | Skelbrooke | SK10 | SOCOTEC Environmental Chemistry | 2023-11-09 | 0.004 | 0.004 | 23111492-007 | 23111492 | No Sample Type |  | Ni(D) (mg/l) | Skelbrooke | SK10 | 2023-11-28 09:33 | 0.001 | 0 | 0 | 0 | 2023-11-20 | ICPMSW (Dissolved)
Nickel (Diss) (mg/l) |  | Skelbrooke | SK11 | SOCOTEC Environmental Chemistry | 2022-04-12 | 0.002 | 0.002 | 22040958-007 | 22040958 | No Sample Type |  | Ni(D) (mg/l) | Skelbrooke | SK11 | 2022-05-18 13:40 | 0.001 | 0 | 0 | 0 | 2022-04-22 | ICPMSW (Dissolved)
Nickel (Diss) (mg/l) |  | Skelbrooke | SK11 | SOCOTEC Environmental Chemistry | 2022-07-12 | 0.003 | 0.003 | 22070856-007 | 22070856 | No Sample Type |  | Ni(D) (mg/l) | Skelbrooke | SK11 | 2022-08-01 14:09 | 0.001 | 0 | 0 | 0 | 2022-07-18 | ICPMSW (Dissolved)
Nickel (Diss) (mg/l) |  | Skelbrooke | SK11 | SOCOTEC Environmental Chemistry | 2022-10-25 | 0.002 | 0.002 | 22102231-007 | 22102231 | No Sample Type |  | Ni(D) (mg/l) | Skelbrooke | SK11 | 2022-11-18 11:07 | 0.001 | 0 | 0 | 0 | 2022-11-08 | ICPMSW (Dissolved)
Nickel (Diss) (mg/l) |  | Skelbrooke | SK11 | SOCOTEC Environmental Chemistry | 2023-01-10 | 0.001 | 0.001 | 23010849-008 | 23010849 | No Sample Type |  | Ni(D) (mg/l) | Skelbrooke | SK11 | 2023-02-06 08:57 | 0.001 | 0 | 0 | 0 | 2023-01-19 | ICPMSW (Dissolved)
Nickel (Diss) (mg/l) |  | Skelbrooke | SK11 | SOCOTEC Environmental Chemistry | 2023-04-17 | 0.001 | 0.001 | 23041697-008 | 23041697 | No Sample Type |  | Ni(D) (mg/l) | Skelbrooke | SK11 | 2023-05-09 09:30 | 0.001 | 0 | 0 | 0 | 2023-04-30 | ICPMSW (Dissolved)
Nickel (Diss) (mg/l) |  | Skelbrooke | SK11 | SOCOTEC Environmental Chemistry | 2023-07-05 | 0.002 | 0.002 | 23070706-005 | 23070706 | No Sample Type |  | Ni(D) (mg/l) | Skelbrooke | SK11 | 2023-07-25 08:55 | 0.001 | 0 | 0 | 0 | 2023-07-12 | ICPMSW (Dissolved)
Nickel (Diss) (mg/l) |  | Skelbrooke | SK11 | SOCOTEC Environmental Chemistry | 2023-11-09 | 0.002 | 0.002 | 23111492-008 | 23111492 | No Sample Type |  | Ni(D) (mg/l) | Skelbrooke | SK11 | 2023-11-28 09:33 | 0.001 | 0 | 0 | 0 | 2023-11-20 | ICPMSW (Dissolved)
Nickel (Diss) (mg/l) |  | Skelbrooke | SK12 | SOCOTEC Environmental Chemistry | 2022-04-12 | 0.001 | 0.001 | 22040958-008 | 22040958 | No Sample Type |  | Ni(D) (mg/l) | Skelbrooke | SK12 | 2022-05-18 13:40 | 0.001 | 0 | 0 | 0 | 2022-04-22 | ICPMSW (Dissolved)
Nickel (Diss) (mg/l) |  | Skelbrooke | SK12 | SOCOTEC Environmental Chemistry | 2022-07-12 | 0.002 | 0.002 | 22070856-008 | 22070856 | No Sample Type |  | Ni(D) (mg/l) | Skelbrooke | SK12 | 2022-08-01 14:09 | 0.001 | 0 | 0 | 0 | 2022-07-18 | ICPMSW (Dissolved)
Nickel (Diss) (mg/l) |  | Skelbrooke | SK12 | SOCOTEC Environmental Chemistry | 2022-10-25 | 0.002 | 0.002 | 22102231-008 | 22102231 | No Sample Type |  | Ni(D) (mg/l) | Skelbrooke | SK12 | 2022-11-18 11:07 | 0.001 | 0 | 0 | 0 | 2022-11-08 | ICPMSW (Dissolved)
Nickel (Diss) (mg/l) |  | Skelbrooke | SK12 | SOCOTEC Environmental Chemistry | 2023-01-10 | 0.001 | 0.001 | 23010849-009 | 23010849 | No Sample Type |  | Ni(D) (mg/l) | Skelbrooke | SK12 | 2023-02-06 08:57 | 0.001 | 0 | 0 | 0 | 2023-01-19 | ICPMSW (Dissolved)
Nickel (Diss) (mg/l) |  | Skelbrooke | SK12 | SOCOTEC Environmental Chemistry | 2023-04-17 | 0.001 | 0.001 | 23041697-009 | 23041697 | No Sample Type |  | Ni(D) (mg/l) | Skelbrooke | SK12 | 2023-05-09 09:30 | 0.001 | 0 | 0 | 0 | 2023-04-30 | ICPMSW (Dissolved)
Nickel (Diss) (mg/l) |  | Skelbrooke | SK12 | SOCOTEC Environmental Chemistry | 2023-07-05 | 0.001 | 0.001 | 23070706-006 | 23070706 | No Sample Type |  | Ni(D) (mg/l) | Skelbrooke | SK12 | 2023-07-25 08:55 | 0.001 | 0 | 0 | 0 | 2023-07-12 | ICPMSW (Dissolved)
Nickel (Diss) (mg/l) |  | Skelbrooke | SK12 | SOCOTEC Environmental Chemistry | 2023-11-09 | 0.002 | 0.002 | 23111492-009 | 23111492 | No Sample Type |  | Ni(D) (mg/l) | Skelbrooke | SK12 | 2023-11-28 09:33 | 0.001 | 0 | 0 | 0 | 2023-11-20 | ICPMSW (Dissolved)
Nickel (Diss) (mg/l) |  | Skelbrooke | SK21 | SOCOTEC Environmental Chemistry | 2022-01-14 | <0.001 | 0.001 | 22010752-006 | 22010752 | No Sample Type |  | Ni(D) (mg/l) | Skelbrooke | SK21 | 2022-01-31 14:04 | 0.001 | 0 | 0 | 0 | 2022-01-20 | ICPMSW (Dissolved)
Nickel (Diss) (mg/l) |  | Skelbrooke | SK21 | SOCOTEC Environmental Chemistry | 2022-04-12 | <0.001 | 0.001 | 22040958-009 | 22040958 | No Sample Type |  | Ni(D) (mg/l) | Skelbrooke | SK21 | 2022-05-18 13:40 | 0.001 | 0 | 0 | 0 | 2022-04-22 | ICPMSW (Dissolved)
Nickel (Diss) (mg/l) |  | Skelbrooke | SK21 | SOCOTEC Environmental Chemistry | 2022-07-12 | 0.001 | 0.001 | 22070856-009 | 22070856 | No Sample Type |  | Ni(D) (mg/l) | Skelbrooke | SK21 | 2022-08-01 14:09 | 0.001 | 0 | 0 | 0 | 2022-07-18 | ICPMSW (Dissolved)
Nickel (Diss) (mg/l) |  | Skelbrooke | SK21 | SOCOTEC Environmental Chemistry | 2022-10-25 | <0.001 | 0.001 | 22102231-009 | 22102231 | No Sample Type |  | Ni(D) (mg/l) | Skelbrooke | SK21 | 2022-11-18 11:07 | 0.001 | 0 | 0 | 0 | 2022-11-08 | ICPMSW (Dissolved)
Nickel (Diss) (mg/l) |  | Skelbrooke | SK21 | SOCOTEC Environmental Chemistry | 2023-01-10 | <0.001 | 0.001 | 23010849-010 | 23010849 | No Sample Type |  | Ni(D) (mg/l) | Skelbrooke | SK21 | 2023-02-06 08:57 | 0.001 | 0 | 0 | 0 | 2023-01-19 | ICPMSW (Dissolved)
Nickel (Diss) (mg/l) |  | Skelbrooke | SK21 | SOCOTEC Environmental Chemistry | 2023-04-17 | <0.001 | 0.001 | 23041697-010 | 23041697 | No Sample Type |  | Ni(D) (mg/l) | Skelbrooke | SK21 | 2023-05-09 09:30 | 0.001 | 0 | 0 | 0 | 2023-04-30 | ICPMSW (Dissolved)
Nickel (Diss) (mg/l) |  | Skelbrooke | SK21 | SOCOTEC Environmental Chemistry | 2023-07-07 | 0.001 | 0.001 | 23070996-002 | 23070996 | No Sample Type |  | Ni(D) (mg/l) | Skelbrooke | SK21 | 2023-07-25 08:56 | 0.001 | 0 | 0 | 0 | 2023-07-13 | ICPMSW (Dissolved)
Nickel (Diss) (mg/l) |  | Skelbrooke | SK21 | SOCOTEC Environmental Chemistry | 2023-11-09 | 0.001 | 0.001 | 23111492-010 | 23111492 | No Sample Type |  | Ni(D) (mg/l) | Skelbrooke | SK21 | 2023-11-28 09:33 | 0.001 | 0 | 0 | 0 | 2023-11-20 | ICPMSW (Dissolved)
Nickel (Diss) (mg/l) |  | Skelbrooke | SKSW02 | SOCOTEC Environmental Chemistry | 2023-01-10 | 0.001 | 0.001 | 23010849-011 | 23010849 | No Sample Type |  | Ni(D) (mg/l) | Skelbrooke | SKSW02 | 2023-02-06 08:57 | 0.001 | 0 | 0 | 0 | 2023-01-19 | ICPMSW (Dissolved)
Nickel (Diss) (mg/l) |  | Skelbrooke | SKSW03 | SOCOTEC Environmental Chemistry | 2022-01-14 | 0.002 | 0.002 | 22010752-009 | 22010752 | No Sample Type |  | Ni(D) (mg/l) | Skelbrooke | SKSW03 | 2022-01-31 14:04 | 0.001 | 0 | 0 | 0 | 2022-01-20 | ICPMSW (Dissolved)
Nickel (Diss) (mg/l) |  | Skelbrooke | SKSW03 | SOCOTEC Environmental Chemistry | 2022-04-12 | 0.003 | 0.003 | 22040958-012 | 22040958 | No Sample Type |  | Ni(D) (mg/l) | Skelbrooke | SKSW03 | 2022-05-18 13:40 | 0.001 | 0 | 0 | 0 | 2022-04-22 | ICPMSW (Dissolved)
Nickel (Diss) (mg/l) |  | Skelbrooke | SKSW03 | SOCOTEC Environmental Chemistry | 2022-07-12 | 0.01 | 0.01 | 22070856-012 | 22070856 | No Sample Type |  | Ni(D) (mg/l) | Skelbrooke | SKSW03 | 2022-08-01 14:09 | 0.001 | 0 | 0 | 0 | 2022-07-18 | ICPMSW (Dissolved)
Nickel (Diss) (mg/l) |  | Skelbrooke | SKSW03 | SOCOTEC Environmental Chemistry | 2022-10-25 | 0.009 | 0.009 | 22102231-012 | 22102231 | No Sample Type |  | Ni(D) (mg/l) | Skelbrooke | SKSW03 | 2022-11-18 11:07 | 0.001 | 0 | 0 | 0 | 2022-11-08 | ICPMSW (Dissolved)
Nickel (Diss) (mg/l) |  | Skelbrooke | SKSW03 | SOCOTEC Environmental Chemistry | 2023-01-10 | 0.001 | 0.001 | 23010849-014 | 23010849 | No Sample Type |  | Ni(D) (mg/l) | Skelbrooke | SKSW03 | 2023-02-06 08:57 | 0.001 | 0 | 0 | 0 | 2023-01-19 | ICPMSW (Dissolved)
Nickel (Diss) (mg/l) |  | Skelbrooke | SKSW03 | SOCOTEC Environmental Chemistry | 2023-04-17 | 0.003 | 0.003 | 23041697-013 | 23041697 | No Sample Type |  | Ni(D) (mg/l) | Skelbrooke | SKSW03 | 2023-05-09 09:30 | 0.001 | 0 | 0 | 0 | 2023-04-30 | ICPMSW (Dissolved)
Nickel (Diss) (mg/l) |  | Skelbrooke | SKSW03 | SOCOTEC Environmental Chemistry | 2023-07-14 | 0.004 | 0.004 | 23072008-003 | 23072008 | No Sample Type |  | Ni(D) (mg/l) | Skelbrooke | SKSW03 | 2023-08-02 08:12 | 0.001 | 0 | 0 | 0 | 2023-07-26 | ICPMSW (Dissolved)
Nickel (mg/l) |  | Skelbrooke | SK09 | SOCOTEC Environmental Chemistry | 2022-01-17 | <0.001 | 0.001 | 22010976-001 | 22010976 | No Sample Type |  | Ni (mg/l) | Skelbrooke | SK09 | 2022-02-04 14:17 | 0.001 | 0 | 0 | 0 | 2022-01-21 | ICPMSW (Dissolved)
Nickel (mg/l) |  | Skelbrooke | SK10 | SOCOTEC Environmental Chemistry | 2022-01-17 | 0.002 | 0.002 | 22010976-002 | 22010976 | No Sample Type |  | Ni (mg/l) | Skelbrooke | SK10 | 2022-02-04 14:17 | 0.001 | 0 | 0 | 0 | 2022-01-21 | ICPMSW (Dissolved)
Nickel (mg/l) |  | Skelbrooke | SK11 | SOCOTEC Environmental Chemistry | 2022-01-17 | <0.001 | 0.001 | 22010976-003 | 22010976 | No Sample Type |  | Ni (mg/l) | Skelbrooke | SK11 | 2022-02-04 14:17 | 0.001 | 0 | 0 | 0 | 2022-01-21 | ICPMSW (Dissolved)
Nickel (mg/l) |  | Skelbrooke | SK12 | SOCOTEC Environmental Chemistry | 2022-01-17 | 0.001 | 0.001 | 22010976-004 | 22010976 | No Sample Type |  | Ni (mg/l) | Skelbrooke | SK12 | 2022-02-04 14:17 | 0.001 | 0 | 0 | 0 | 2022-01-24 | ICPMSW (Dissolved)
o-xylene (ug/l) |  | Skelbrooke | SK01 | SOCOTEC Environmental Chemistry | 2022-01-14 | <1 | 1 | 22010752-007 | 22010752 | No Sample Type |  | o-xylene (ug/l) | Skelbrooke | SK01 | 2022-01-31 14:04 | 1 | 0 | 0 | 0 | 2022-01-27 | VOCHSAW
o-xylene (ug/l) |  | Skelbrooke | SK01 | SOCOTEC Environmental Chemistry | 2022-04-12 | <1 | 1 | 22040958-010 | 22040958 | No Sample Type |  | o-xylene (ug/l) | Skelbrooke | SK01 | 2022-05-18 13:40 | 1 | 0 | 0 | 0 | 2022-04-27 | VOCHSAW
o-xylene (ug/l) |  | Skelbrooke | SK01 | SOCOTEC Environmental Chemistry | 2022-07-12 | <1 | 1 | 22070856-010 | 22070856 | No Sample Type |  | o-xylene (ug/l) | Skelbrooke | SK01 | 2022-08-01 14:09 | 1 | 0 | 0 | 0 | 2022-07-19 | VOCHSAW
o-xylene (ug/l) |  | Skelbrooke | SK01 | SOCOTEC Environmental Chemistry | 2022-10-25 | <1 | 1 | 22102231-010 | 22102231 | No Sample Type |  | o-xylene (ug/l) | Skelbrooke | SK01 | 2022-11-18 11:07 | 1 | 0 | 0 | 0 | 2022-11-14 | VOCHSAW
o-xylene (ug/l) |  | Skelbrooke | SK01 | SOCOTEC Environmental Chemistry | 2023-01-10 | <1 | 1 | 23010849-012 | 23010849 | No Sample Type |  | o-xylene (ug/l) | Skelbrooke | SK01 | 2023-02-06 08:57 | 1 | 0 | 0 | 0 | 2023-01-18 | VOCHSAW
o-xylene (ug/l) |  | Skelbrooke | SK01 | SOCOTEC Environmental Chemistry | 2023-04-17 | <1 | 1 | 23041697-011 | 23041697 | No Sample Type |  | o-xylene (ug/l) | Skelbrooke | SK01 | 2023-05-09 09:30 | 1 | 0 | 0 | 0 | 2023-04-25 | VOCHSAW
o-xylene (ug/l) |  | Skelbrooke | SK01 | SOCOTEC Environmental Chemistry | 2023-07-07 | <1 | 1 | 23070996-003 | 23070996 | No Sample Type |  | o-xylene (ug/l) | Skelbrooke | SK01 | 2023-07-25 08:56 | 1 | 0 | 0 | 0 | 2023-07-19 | VOCHSAW
o-xylene (ug/l) |  | Skelbrooke | SK01 | SOCOTEC Environmental Chemistry | 2023-11-09 | <1 | 1 | 23111492-011 | 23111492 | No Sample Type |  | o-xylene (ug/l) | Skelbrooke | SK01 | 2023-11-28 09:33 | 1 | 0 | 0 | 0 | 2023-11-23 | VOCHSAW
o-xylene (ug/l) |  | Skelbrooke | SK03 | SOCOTEC Environmental Chemistry | 2022-01-14 | <1 | 1 | 22010752-008 | 22010752 | No Sample Type |  | o-xylene (ug/l) | Skelbrooke | SK03 | 2022-01-31 14:04 | 1 | 0 | 0 | 0 | 2022-01-27 | VOCHSAW
o-xylene (ug/l) |  | Skelbrooke | SK03 | SOCOTEC Environmental Chemistry | 2022-04-12 | <1 | 1 | 22040958-011 | 22040958 | No Sample Type |  | o-xylene (ug/l) | Skelbrooke | SK03 | 2022-05-18 13:40 | 1 | 0 | 0 | 0 | 2022-04-27 | VOCHSAW
o-xylene (ug/l) |  | Skelbrooke | SK03 | SOCOTEC Environmental Chemistry | 2022-07-12 | <1 | 1 | 22070856-011 | 22070856 | No Sample Type |  | o-xylene (ug/l) | Skelbrooke | SK03 | 2022-08-01 14:09 | 1 | 0 | 0 | 0 | 2022-07-19 | VOCHSAW
o-xylene (ug/l) |  | Skelbrooke | SK03 | SOCOTEC Environmental Chemistry | 2022-10-25 | <1 | 1 | 22102231-011 | 22102231 | No Sample Type |  | o-xylene (ug/l) | Skelbrooke | SK03 | 2022-11-18 11:07 | 1 | 0 | 0 | 0 | 2022-11-14 | VOCHSAW
o-xylene (ug/l) |  | Skelbrooke | SK03 | SOCOTEC Environmental Chemistry | 2023-01-10 | <1 | 1 | 23010849-013 | 23010849 | No Sample Type |  | o-xylene (ug/l) | Skelbrooke | SK03 | 2023-02-06 08:57 | 1 | 0 | 0 | 0 | 2023-01-18 | VOCHSAW
o-xylene (ug/l) |  | Skelbrooke | SK03 | SOCOTEC Environmental Chemistry | 2023-04-17 | <1 | 1 | 23041697-012 | 23041697 | No Sample Type |  | o-xylene (ug/l) | Skelbrooke | SK03 | 2023-05-09 09:30 | 1 | 0 | 0 | 0 | 2023-04-25 | VOCHSAW
o-xylene (ug/l) |  | Skelbrooke | SK03 | SOCOTEC Environmental Chemistry | 2023-07-14 | <1 | 1 | 23072008-002 | 23072008 | No Sample Type |  | o-xylene (ug/l) | Skelbrooke | SK03 | 2023-08-02 08:12 | 1 | 0 | 0 | 0 | 2023-07-26 | VOCHSAW
o-xylene (ug/l) |  | Skelbrooke | SK03 | SOCOTEC Environmental Chemistry | 2023-11-09 | <1 | 1 | 23111492-012 | 23111492 | No Sample Type |  | o-xylene (ug/l) | Skelbrooke | SK03 | 2023-11-28 09:33 | 1 | 0 | 0 | 0 | 2023-11-23 | VOCHSAW
o-xylene (ug/l) |  | Skelbrooke | SK04 | SOCOTEC Environmental Chemistry | 2022-10-25 | <1 | 1 | 22102231-001 | 22102231 | No Sample Type |  | o-xylene (ug/l) | Skelbrooke | SK04 | 2022-11-18 11:07 | 1 | 0 | 0 | 0 | 2022-11-14 | VOCHSAW
o-xylene (ug/l) |  | Skelbrooke | SK04 | SOCOTEC Environmental Chemistry | 2023-11-09 | <1 | 1 | 23111492-001 | 23111492 | No Sample Type |  | o-xylene (ug/l) | Skelbrooke | SK04 | 2023-11-28 09:33 | 1 | 0 | 0 | 0 | 2023-11-23 | VOCHSAW
o-xylene (ug/l) |  | Skelbrooke | SK05 | SOCOTEC Environmental Chemistry | 2022-10-25 | <1 | 1 | 22102231-002 | 22102231 | No Sample Type |  | o-xylene (ug/l) | Skelbrooke | SK05 | 2022-11-18 11:07 | 1 | 0 | 0 | 0 | 2022-11-14 | VOCHSAW
o-xylene (ug/l) |  | Skelbrooke | SK05 | SOCOTEC Environmental Chemistry | 2023-11-09 | <1 | 1 | 23111492-002 | 23111492 | No Sample Type |  | o-xylene (ug/l) | Skelbrooke | SK05 | 2023-11-28 09:33 | 1 | 0 | 0 | 0 | 2023-11-23 | VOCHSAW
o-xylene (ug/l) |  | Skelbrooke | SK06 | SOCOTEC Environmental Chemistry | 2023-11-09 | <1 | 1 | 23111492-003 | 23111492 | No Sample Type |  | o-xylene (ug/l) | Skelbrooke | SK06 | 2023-11-28 09:33 | 1 | 0 | 0 | 0 | 2023-11-23 | VOCHSAW
o-xylene (ug/l) |  | Skelbrooke | SK07 | SOCOTEC Environmental Chemistry | 2022-10-25 | <1 | 1 | 22102231-003 | 22102231 | No Sample Type |  | o-xylene (ug/l) | Skelbrooke | SK07 | 2022-11-18 11:07 | 1 | 0 | 0 | 0 | 2022-11-14 | VOCHSAW
o-xylene (ug/l) |  | Skelbrooke | SK07 | SOCOTEC Environmental Chemistry | 2023-11-09 | <1 | 1 | 23111492-004 | 23111492 | No Sample Type |  | o-xylene (ug/l) | Skelbrooke | SK07 | 2023-11-28 09:33 | 1 | 0 | 0 | 0 | 2023-11-23 | VOCHSAW
o-xylene (ug/l) |  | Skelbrooke | SK08 | SOCOTEC Environmental Chemistry | 2022-10-25 | <1 | 1 | 22102231-004 | 22102231 | No Sample Type |  | o-xylene (ug/l) | Skelbrooke | SK08 | 2022-11-18 11:07 | 1 | 0 | 0 | 0 | 2022-11-14 | VOCHSAW
o-xylene (ug/l) |  | Skelbrooke | SK08 | SOCOTEC Environmental Chemistry | 2023-11-09 | <1 | 1 | 23111492-005 | 23111492 | No Sample Type |  | o-xylene (ug/l) | Skelbrooke | SK08 | 2023-11-28 09:33 | 1 | 0 | 0 | 0 | 2023-11-23 | VOCHSAW
o-xylene (ug/l) |  | Skelbrooke | SK09 | SOCOTEC Environmental Chemistry | 2022-10-25 | <1 | 1 | 22102231-005 | 22102231 | No Sample Type |  | o-xylene (ug/l) | Skelbrooke | SK09 | 2022-11-18 11:07 | 1 | 0 | 0 | 0 | 2022-11-14 | VOCHSAW
o-xylene (ug/l) |  | Skelbrooke | SK09 | SOCOTEC Environmental Chemistry | 2023-11-09 | <1 | 1 | 23111492-006 | 23111492 | No Sample Type |  | o-xylene (ug/l) | Skelbrooke | SK09 | 2023-11-28 09:33 | 1 | 0 | 0 | 0 | 2023-11-23 | VOCHSAW
o-xylene (ug/l) |  | Skelbrooke | SK10 | SOCOTEC Environmental Chemistry | 2022-10-25 | <1 | 1 | 22102231-006 | 22102231 | No Sample Type |  | o-xylene (ug/l) | Skelbrooke | SK10 | 2022-11-18 11:07 | 1 | 0 | 0 | 0 | 2022-11-14 | VOCHSAW
o-xylene (ug/l) |  | Skelbrooke | SK10 | SOCOTEC Environmental Chemistry | 2023-11-09 | <1 | 1 | 23111492-007 | 23111492 | No Sample Type |  | o-xylene (ug/l) | Skelbrooke | SK10 | 2023-11-28 09:33 | 1 | 0 | 0 | 0 | 2023-11-23 | VOCHSAW
o-xylene (ug/l) |  | Skelbrooke | SK11 | SOCOTEC Environmental Chemistry | 2022-10-25 | <1 | 1 | 22102231-007 | 22102231 | No Sample Type |  | o-xylene (ug/l) | Skelbrooke | SK11 | 2022-11-18 11:07 | 1 | 0 | 0 | 0 | 2022-11-14 | VOCHSAW
o-xylene (ug/l) |  | Skelbrooke | SK11 | SOCOTEC Environmental Chemistry | 2023-11-09 | <1 | 1 | 23111492-008 | 23111492 | No Sample Type |  | o-xylene (ug/l) | Skelbrooke | SK11 | 2023-11-28 09:33 | 1 | 0 | 0 | 0 | 2023-11-23 | VOCHSAW
o-xylene (ug/l) |  | Skelbrooke | SK12 | SOCOTEC Environmental Chemistry | 2022-10-25 | <1 | 1 | 22102231-008 | 22102231 | No Sample Type |  | o-xylene (ug/l) | Skelbrooke | SK12 | 2022-11-18 11:07 | 1 | 0 | 0 | 0 | 2022-11-14 | VOCHSAW
o-xylene (ug/l) |  | Skelbrooke | SK12 | SOCOTEC Environmental Chemistry | 2023-11-09 | <1 | 1 | 23111492-009 | 23111492 | No Sample Type |  | o-xylene (ug/l) | Skelbrooke | SK12 | 2023-11-28 09:33 | 1 | 0 | 0 | 0 | 2023-11-23 | VOCHSAW
o-xylene (ug/l) |  | Skelbrooke | SK21 | SOCOTEC Environmental Chemistry | 2022-10-25 | <1 | 1 | 22102231-009 | 22102231 | No Sample Type |  | o-xylene (ug/l) | Skelbrooke | SK21 | 2022-11-18 11:07 | 1 | 0 | 0 | 0 | 2022-11-14 | VOCHSAW
o-xylene (ug/l) |  | Skelbrooke | SK21 | SOCOTEC Environmental Chemistry | 2023-11-09 | <1 | 1 | 23111492-010 | 23111492 | No Sample Type |  | o-xylene (ug/l) | Skelbrooke | SK21 | 2023-11-28 09:33 | 1 | 0 | 0 | 0 | 2023-11-23 | VOCHSAW
o-xylene (ug/l) |  | Skelbrooke | SKSW03 | SOCOTEC Environmental Chemistry | 2022-01-14 | <1 | 1 | 22010752-009 | 22010752 | No Sample Type |  | o-xylene (ug/l) | Skelbrooke | SKSW03 | 2022-01-31 14:04 | 1 | 0 | 0 | 0 | 2022-01-27 | VOCHSAW
o-xylene (ug/l) |  | Skelbrooke | SKSW03 | SOCOTEC Environmental Chemistry | 2022-04-12 | <1 | 1 | 22040958-012 | 22040958 | No Sample Type |  | o-xylene (ug/l) | Skelbrooke | SKSW03 | 2022-05-18 13:40 | 1 | 0 | 0 | 0 | 2022-04-27 | VOCHSAW
o-xylene (ug/l) |  | Skelbrooke | SKSW03 | SOCOTEC Environmental Chemistry | 2022-07-12 | <1 | 1 | 22070856-012 | 22070856 | No Sample Type |  | o-xylene (ug/l) | Skelbrooke | SKSW03 | 2022-08-01 14:09 | 1 | 0 | 0 | 0 | 2022-07-19 | VOCHSAW
o-xylene (ug/l) |  | Skelbrooke | SKSW03 | SOCOTEC Environmental Chemistry | 2022-10-25 | <1 | 1 | 22102231-012 | 22102231 | No Sample Type |  | o-xylene (ug/l) | Skelbrooke | SKSW03 | 2022-11-18 11:07 | 1 | 0 | 0 | 0 | 2022-11-14 | VOCHSAW
o-xylene (ug/l) |  | Skelbrooke | SKSW03 | SOCOTEC Environmental Chemistry | 2023-01-10 | <1 | 1 | 23010849-014 | 23010849 | No Sample Type |  | o-xylene (ug/l) | Skelbrooke | SKSW03 | 2023-02-06 08:57 | 1 | 0 | 0 | 0 | 2023-01-18 | VOCHSAW
o-xylene (ug/l) |  | Skelbrooke | SKSW03 | SOCOTEC Environmental Chemistry | 2023-04-17 | <1 | 1 | 23041697-013 | 23041697 | No Sample Type |  | o-xylene (ug/l) | Skelbrooke | SKSW03 | 2023-05-09 09:30 | 1 | 0 | 0 | 0 | 2023-04-25 | VOCHSAW
o-xylene (ug/l) |  | Skelbrooke | SKSW03 | SOCOTEC Environmental Chemistry | 2023-07-14 | <1 | 1 | 23072008-003 | 23072008 | No Sample Type |  | o-xylene (ug/l) | Skelbrooke | SKSW03 | 2023-08-02 08:12 | 1 | 0 | 0 | 0 | 2023-07-26 | VOCHSAW
pH (Lab) |  | Skelbrooke | SK01 | SOCOTEC Environmental Chemistry | 2021-11-16 | 7.4 | 7.4 | 21111644-007 | 21111644 | No Sample Type |  | pH (Lab) | Skelbrooke | SK01 | 2021-12-09 10:44 | 1 | 0 | 0 | 0 | 2021-11-30 | WSLM2 & 3
pH (Lab) |  | Skelbrooke | SK01 | SOCOTEC Environmental Chemistry | 2021-12-20 | 7.5 | 7.5 | 21121821-005 | 21121821 | No Sample Type |  | pH (Lab) | Skelbrooke | SK01 | 2022-01-17 09:26 | 1 | 0 | 0 | 0 | 2022-01-05 | WSLM2 & 3
pH (Lab) |  | Skelbrooke | SK01 | SOCOTEC Environmental Chemistry | 2022-01-14 | 7.8 | 7.8 | 22010752-007 | 22010752 | No Sample Type |  | pH (Lab) | Skelbrooke | SK01 | 2022-01-31 14:04 | 1 | 0 | 0 | 0 | 2022-01-21 | WSLM2 & 3
pH (Lab) |  | Skelbrooke | SK01 | SOCOTEC Environmental Chemistry | 2022-02-09 | 7 | 7 | 22021284-010 | 22021284 | No Sample Type |  | pH (Lab) | Skelbrooke | SK01 | 2022-05-23 13:42 | 1 | 0 | 0 | 0 | 2022-02-22 | WSLM2 & 3
pH (Lab) |  | Skelbrooke | SK01 | SOCOTEC Environmental Chemistry | 2022-03-09 | 7.2 | 7.2 | 22031054-011 | 22031054 | No Sample Type |  | pH (Lab) | Skelbrooke | SK01 | 2022-03-22 08:39 | 1 | 0 | 0 | 0 | 2022-03-17 | WSLM2 & 3
pH (Lab) |  | Skelbrooke | SK01 | SOCOTEC Environmental Chemistry | 2022-04-12 | 7.1 | 7.1 | 22040958-010 | 22040958 | No Sample Type |  | pH (Lab) | Skelbrooke | SK01 | 2022-05-18 13:40 | 1 | 0 | 0 | 0 | 2022-04-22 | WSLM2 & 3
pH (Lab) |  | Skelbrooke | SK01 | SOCOTEC Environmental Chemistry | 2022-05-16 | 7 | 7 | 22051851-010 | 22051851 | No Sample Type |  | pH (Lab) | Skelbrooke | SK01 | 2022-06-15 09:55 | 1 | 0 | 0 | 0 | 2022-06-09 | WSLM2 & 3
pH (Lab) |  | Skelbrooke | SK01 | SOCOTEC Environmental Chemistry | 2022-06-27 | 7.2 | 7.2 | 22061938-010 | 22061938 | No Sample Type |  | pH (Lab) | Skelbrooke | SK01 | 2022-07-08 14:52 | 1 | 0 | 0 | 0 | 2022-07-01 | WSLM2 & 3
pH (Lab) |  | Skelbrooke | SK01 | SOCOTEC Environmental Chemistry | 2022-07-12 | 7 | 7 | 22070856-010 | 22070856 | No Sample Type |  | pH (Lab) | Skelbrooke | SK01 | 2022-08-01 14:09 | 1 | 0 | 0 | 0 | 2022-07-14 | WSLM2 & 3
pH (Lab) |  | Skelbrooke | SK01 | SOCOTEC Environmental Chemistry | 2022-08-23 | 7.2 | 7.2 | 22081939-005 | 22081939 | No Sample Type |  | pH (Lab) | Skelbrooke | SK01 | 2022-09-05 13:17 | 1 | 0 | 0 | 0 | 2022-08-30 | WSLM2 & 3
pH (Lab) |  | Skelbrooke | SK01 | SOCOTEC Environmental Chemistry | 2022-09-26 | 7.1 | 7.1 | 22092027-010 | 22092027 | No Sample Type |  | pH (Lab) | Skelbrooke | SK01 | 2022-10-10 13:29 | 1 | 0 | 0 | 0 | 2022-10-05 | WSLM2 & 3
pH (Lab) |  | Skelbrooke | SK01 | SOCOTEC Environmental Chemistry | 2022-10-25 | 7.2 | 7.2 | 22102231-010 | 22102231 | No Sample Type |  | pH (Lab) | Skelbrooke | SK01 | 2022-11-18 11:07 | 1 | 0 | 0 | 0 | 2022-11-06 | WSLM2 & 3
pH (Lab) |  | Skelbrooke | SK01 | SOCOTEC Environmental Chemistry | 2022-11-28 | 7 | 7 | 22112867-012 | 22112867 | No Sample Type |  | pH (Lab) | Skelbrooke | SK01 | 2022-12-09 10:07 | 1 | 0 | 0 | 0 | 2022-12-07 | WSLM2 & 3
pH (Lab) |  | Skelbrooke | SK01 | SOCOTEC Environmental Chemistry | 2022-12-12 | 7.1 | 7.1 | 22121437-011 | 22121437 | No Sample Type |  | pH (Lab) | Skelbrooke | SK01 | 2022-12-28 11:06 | 1 | 0 | 0 | 0 | 2022-12-21 | WSLM2 & 3
pH (Lab) |  | Skelbrooke | SK01 | SOCOTEC Environmental Chemistry | 2023-01-10 | 7.3 | 7.3 | 23010849-012 | 23010849 | No Sample Type |  | pH (Lab) | Skelbrooke | SK01 | 2023-02-06 08:57 | 1 | 0 | 0 | 0 | 2023-01-17 | WSLM2 & 3
pH (Lab) |  | Skelbrooke | SK01 | SOCOTEC Environmental Chemistry | 2023-02-03 | 7.1 | 7.1 | 23020512-011 | 23020512 | No Sample Type |  | pH (Lab) | Skelbrooke | SK01 | 2023-02-13 14:23 | 1 | 0 | 0 | 0 | 2023-02-09 | WSLM2 & 3
pH (Lab) |  | Skelbrooke | SK01 | SOCOTEC Environmental Chemistry | 2023-03-13 | 7.2 | 7.2 | 23031695-008 | 23031695 | No Sample Type |  | pH (Lab) | Skelbrooke | SK01 | 2023-03-24 11:58 | 1 | 0 | 0 | 0 | 2023-03-16 | WSLM2 & 3
pH (Lab) |  | Skelbrooke | SK01 | SOCOTEC Environmental Chemistry | 2023-04-17 | 7.2 | 7.2 | 23041697-011 | 23041697 | No Sample Type |  | pH (Lab) | Skelbrooke | SK01 | 2023-05-09 09:30 | 1 | 0 | 0 | 0 | 2023-04-25 | WSLM2 & 3
pH (Lab) |  | Skelbrooke | SK01 | SOCOTEC Environmental Chemistry | 2023-05-03 | 7.1 | 7.1 | 23050569-010 | 23050569 | No Sample Type |  | pH (Lab) | Skelbrooke | SK01 | 2023-05-17 14:40 | 1 | 0 | 0 | 0 | 2023-05-12 | WSLM2 & 3
pH (Lab) |  | Skelbrooke | SK01 | SOCOTEC Environmental Chemistry | 2023-06-06 | 7.1 | 7.1 | 23060943-010 | 23060943 | No Sample Type |  | pH (Lab) | Skelbrooke | SK01 | 2023-06-23 13:18 | 1 | 0 | 0 | 0 | 2023-06-15 | WSLM2 & 3
pH (Lab) |  | Skelbrooke | SK01 | SOCOTEC Environmental Chemistry | 2023-07-07 | 6.9 | 6.9 | 23070996-003 | 23070996 | No Sample Type |  | pH (Lab) | Skelbrooke | SK01 | 2023-07-25 08:56 | 1 | 0 | 0 | 0 | 2023-07-12 | WSLM2 & 3
pH (Lab) |  | Skelbrooke | SK01 | SOCOTEC Environmental Chemistry | 2023-08-03 | 7.2 | 7.2 | 23080630-003 | 23080630 | No Sample Type |  | pH (Lab) | Skelbrooke | SK01 | 2023-11-08 10:40 | 1 | 0 | 0 | 0 | 2023-08-08 | WSLM2 & 3
pH (Lab) |  | Skelbrooke | SK01 | SOCOTEC Environmental Chemistry | 2023-09-01 | 7.1 | 7.1 | 23090193-010 | 23090193 | No Sample Type |  | pH (Lab) | Skelbrooke | SK01 | 2023-09-11 10:59 | 1 | 0 | 0 | 0 | 2023-09-07 | WSLM2 & 3
pH (Lab) |  | Skelbrooke | SK01 | SOCOTEC Environmental Chemistry | 2023-11-09 | 7 | 7 | 23111492-011 | 23111492 | No Sample Type |  | pH (Lab) | Skelbrooke | SK01 | 2023-11-28 09:33 | 1 | 0 | 0 | 0 | 2023-11-21 | WSLM2 & 3
pH (Lab) |  | Skelbrooke | SK02 | SOCOTEC Environmental Chemistry | 2022-03-09 | 7.3 | 7.3 | 22031054-012 | 22031054 | No Sample Type |  | pH (Lab) | Skelbrooke | SK02 | 2022-03-22 08:39 | 1 | 0 | 0 | 0 | 2022-03-17 | WSLM2 & 3
pH (Lab) |  | Skelbrooke | SK02 | SOCOTEC Environmental Chemistry | 2022-11-28 | 7.2 | 7.2 | 22112867-013 | 22112867 | No Sample Type |  | pH (Lab) | Skelbrooke | SK02 | 2022-12-09 10:07 | 1 | 0 | 0 | 0 | 2022-12-07 | WSLM2 & 3
pH (Lab) |  | Skelbrooke | SK03 | SOCOTEC Environmental Chemistry | 2021-11-16 | 7.5 | 7.5 | 21111644-008 | 21111644 | No Sample Type |  | pH (Lab) | Skelbrooke | SK03 | 2021-12-09 10:44 | 1 | 0 | 0 | 0 | 2021-11-30 | WSLM2 & 3
pH (Lab) |  | Skelbrooke | SK03 | SOCOTEC Environmental Chemistry | 2021-12-20 | 7.5 | 7.5 | 21121821-006 | 21121821 | No Sample Type |  | pH (Lab) | Skelbrooke | SK03 | 2022-01-17 09:26 | 1 | 0 | 0 | 0 | 2022-01-05 | WSLM2 & 3
pH (Lab) |  | Skelbrooke | SK03 | SOCOTEC Environmental Chemistry | 2022-01-14 | 7.6 | 7.6 | 22010752-008 | 22010752 | No Sample Type |  | pH (Lab) | Skelbrooke | SK03 | 2022-01-31 14:04 | 1 | 0 | 0 | 0 | 2022-01-21 | WSLM2 & 3
pH (Lab) |  | Skelbrooke | SK03 | SOCOTEC Environmental Chemistry | 2022-02-09 | 7.1 | 7.1 | 22021284-011 | 22021284 | No Sample Type |  | pH (Lab) | Skelbrooke | SK03 | 2022-05-23 13:42 | 1 | 0 | 0 | 0 | 2022-02-22 | WSLM2 & 3
pH (Lab) |  | Skelbrooke | SK03 | SOCOTEC Environmental Chemistry | 2022-03-09 | 7.2 | 7.2 | 22031054-013 | 22031054 | No Sample Type |  | pH (Lab) | Skelbrooke | SK03 | 2022-03-22 08:39 | 1 | 0 | 0 | 0 | 2022-03-17 | WSLM2 & 3
pH (Lab) |  | Skelbrooke | SK03 | SOCOTEC Environmental Chemistry | 2022-04-12 | 7.1 | 7.1 | 22040958-011 | 22040958 | No Sample Type |  | pH (Lab) | Skelbrooke | SK03 | 2022-05-18 13:40 | 1 | 0 | 0 | 0 | 2022-04-22 | WSLM2 & 3
pH (Lab) |  | Skelbrooke | SK03 | SOCOTEC Environmental Chemistry | 2022-05-16 | 7 | 7 | 22051851-011 | 22051851 | No Sample Type |  | pH (Lab) | Skelbrooke | SK03 | 2022-06-15 09:55 | 1 | 0 | 0 | 0 | 2022-06-09 | WSLM2 & 3
pH (Lab) |  | Skelbrooke | SK03 | SOCOTEC Environmental Chemistry | 2022-06-27 | 7.5 | 7.5 | 22061938-011 | 22061938 | No Sample Type |  | pH (Lab) | Skelbrooke | SK03 | 2022-07-08 14:52 | 1 | 0 | 0 | 0 | 2022-07-01 | WSLM2 & 3
pH (Lab) |  | Skelbrooke | SK03 | SOCOTEC Environmental Chemistry | 2022-07-12 | 7.2 | 7.2 | 22070856-011 | 22070856 | No Sample Type |  | pH (Lab) | Skelbrooke | SK03 | 2022-08-01 14:09 | 1 | 0 | 0 | 0 | 2022-07-14 | WSLM2 & 3
pH (Lab) |  | Skelbrooke | SK03 | SOCOTEC Environmental Chemistry | 2022-08-23 | 7.1 | 7.1 | 22081939-006 | 22081939 | No Sample Type |  | pH (Lab) | Skelbrooke | SK03 | 2022-09-05 13:17 | 1 | 0 | 0 | 0 | 2022-08-30 | WSLM2 & 3
pH (Lab) |  | Skelbrooke | SK03 | SOCOTEC Environmental Chemistry | 2022-09-26 | 7.2 | 7.2 | 22092027-011 | 22092027 | No Sample Type |  | pH (Lab) | Skelbrooke | SK03 | 2022-10-10 13:29 | 1 | 0 | 0 | 0 | 2022-10-05 | WSLM2 & 3
pH (Lab) |  | Skelbrooke | SK03 | SOCOTEC Environmental Chemistry | 2022-10-25 | 7.4 | 7.4 | 22102231-011 | 22102231 | No Sample Type |  | pH (Lab) | Skelbrooke | SK03 | 2022-11-18 11:07 | 1 | 0 | 0 | 0 | 2022-11-01 | WSLM2 & 3
pH (Lab) |  | Skelbrooke | SK03 | SOCOTEC Environmental Chemistry | 2022-11-28 | 7.2 | 7.2 | 22112867-014 | 22112867 | No Sample Type |  | pH (Lab) | Skelbrooke | SK03 | 2022-12-09 10:07 | 1 | 0 | 0 | 0 | 2022-12-07 | WSLM2 & 3
pH (Lab) |  | Skelbrooke | SK03 | SOCOTEC Environmental Chemistry | 2022-12-12 | 7.1 | 7.1 | 22121437-012 | 22121437 | No Sample Type |  | pH (Lab) | Skelbrooke | SK03 | 2022-12-28 11:06 | 1 | 0 | 0 | 0 | 2022-12-21 | WSLM2 & 3
pH (Lab) |  | Skelbrooke | SK03 | SOCOTEC Environmental Chemistry | 2023-01-10 | 7.2 | 7.2 | 23010849-013 | 23010849 | No Sample Type |  | pH (Lab) | Skelbrooke | SK03 | 2023-02-06 08:57 | 1 | 0 | 0 | 0 | 2023-01-17 | WSLM2 & 3
pH (Lab) |  | Skelbrooke | SK03 | SOCOTEC Environmental Chemistry | 2023-02-03 | 7.2 | 7.2 | 23020512-012 | 23020512 | No Sample Type |  | pH (Lab) | Skelbrooke | SK03 | 2023-02-13 14:23 | 1 | 0 | 0 | 0 | 2023-02-09 | WSLM2 & 3
pH (Lab) |  | Skelbrooke | SK03 | SOCOTEC Environmental Chemistry | 2023-03-13 | 7.5 | 7.5 | 23031912-004 | 23031912 | No Sample Type |  | pH (Lab) | Skelbrooke | SK03 | 2023-03-24 11:58 | 1 | 0 | 0 | 0 | 2023-03-20 | WSLM2 & 3
pH (Lab) |  | Skelbrooke | SK03 | SOCOTEC Environmental Chemistry | 2023-04-17 | 7.2 | 7.2 | 23041697-012 | 23041697 | No Sample Type |  | pH (Lab) | Skelbrooke | SK03 | 2023-05-09 09:30 | 1 | 0 | 0 | 0 | 2023-04-25 | WSLM2 & 3
pH (Lab) |  | Skelbrooke | SK03 | SOCOTEC Environmental Chemistry | 2023-05-03 | 7.2 | 7.2 | 23050569-011 | 23050569 | No Sample Type |  | pH (Lab) | Skelbrooke | SK03 | 2023-05-17 14:40 | 1 | 0 | 0 | 0 | 2023-05-12 | WSLM2 & 3
pH (Lab) |  | Skelbrooke | SK03 | SOCOTEC Environmental Chemistry | 2023-06-06 | 7.2 | 7.2 | 23060943-011 | 23060943 | No Sample Type |  | pH (Lab) | Skelbrooke | SK03 | 2023-06-23 13:18 | 1 | 0 | 0 | 0 | 2023-06-15 | WSLM2 & 3
pH (Lab) |  | Skelbrooke | SK03 | SOCOTEC Environmental Chemistry | 2023-07-14 | 7.1 | 7.1 | 23072008-002 | 23072008 | No Sample Type |  | pH (Lab) | Skelbrooke | SK03 | 2023-08-02 08:12 | 1 | 0 | 0 | 0 | 2023-07-20 | WSLM2 & 3
pH (Lab) |  | Skelbrooke | SK03 | SOCOTEC Environmental Chemistry | 2023-08-03 | 7.3 | 7.3 | 23080630-004 | 23080630 | No Sample Type |  | pH (Lab) | Skelbrooke | SK03 | 2023-11-08 10:40 | 1 | 0 | 0 | 0 | 2023-08-08 | WSLM2 & 3
pH (Lab) |  | Skelbrooke | SK03 | SOCOTEC Environmental Chemistry | 2023-09-01 | 7.3 | 7.3 | 23090193-011 | 23090193 | No Sample Type |  | pH (Lab) | Skelbrooke | SK03 | 2023-09-11 10:59 | 1 | 0 | 0 | 0 | 2023-09-07 | WSLM2 & 3
pH (Lab) |  | Skelbrooke | SK03 | SOCOTEC Environmental Chemistry | 2023-11-09 | 6.9 | 6.9 | 23111492-012 | 23111492 | No Sample Type |  | pH (Lab) | Skelbrooke | SK03 | 2023-11-28 09:33 | 1 | 0 | 0 | 0 | 2023-11-19 | WSLM2 & 3
pH (Lab) |  | Skelbrooke | SK04 | SOCOTEC Environmental Chemistry | 2021-11-16 | 7.4 | 7.4 | 21111644-001 | 21111644 | No Sample Type |  | pH (Lab) | Skelbrooke | SK04 | 2021-12-09 10:44 | 1 | 0 | 0 | 0 | 2021-11-30 | WSLM2 & 3
pH (Lab) |  | Skelbrooke | SK04 | SOCOTEC Environmental Chemistry | 2021-12-08 | 7.9 | 7.9 | 21120983-001 | 21120983 | No Sample Type |  | pH (Lab) | Skelbrooke | SK04 | 2021-12-30 08:45 | 1 | 0 | 0 | 0 | 2021-12-29 | WSLM2 & 3
pH (Lab) |  | Skelbrooke | SK04 | SOCOTEC Environmental Chemistry | 2022-01-14 | 7.6 | 7.6 | 22010752-001 | 22010752 | No Sample Type |  | pH (Lab) | Skelbrooke | SK04 | 2022-01-31 14:04 | 1 | 0 | 0 | 0 | 2022-01-21 | WSLM2 & 3
pH (Lab) |  | Skelbrooke | SK04 | SOCOTEC Environmental Chemistry | 2022-02-09 | 6.9 | 6.9 | 22021284-001 | 22021284 | No Sample Type |  | pH (Lab) | Skelbrooke | SK04 | 2022-05-23 13:42 | 1 | 0 | 0 | 0 | 2022-02-22 | WSLM2 & 3
pH (Lab) |  | Skelbrooke | SK04 | SOCOTEC Environmental Chemistry | 2022-03-09 | 7.2 | 7.2 | 22031054-001 | 22031054 | No Sample Type |  | pH (Lab) | Skelbrooke | SK04 | 2022-03-22 08:39 | 1 | 0 | 0 | 0 | 2022-03-17 | WSLM2 & 3
pH (Lab) |  | Skelbrooke | SK04 | SOCOTEC Environmental Chemistry | 2022-04-12 | 7.1 | 7.1 | 22040958-001 | 22040958 | No Sample Type |  | pH (Lab) | Skelbrooke | SK04 | 2022-05-18 13:40 | 1 | 0 | 0 | 0 | 2022-04-22 | WSLM2 & 3
pH (Lab) |  | Skelbrooke | SK04 | SOCOTEC Environmental Chemistry | 2022-05-16 | 7 | 7 | 22051851-001 | 22051851 | No Sample Type |  | pH (Lab) | Skelbrooke | SK04 | 2022-06-15 09:55 | 1 | 0 | 0 | 0 | 2022-06-09 | WSLM2 & 3
pH (Lab) |  | Skelbrooke | SK04 | SOCOTEC Environmental Chemistry | 2022-06-27 | 7.3 | 7.3 | 22061938-001 | 22061938 | No Sample Type |  | pH (Lab) | Skelbrooke | SK04 | 2022-07-08 14:52 | 1 | 0 | 0 | 0 | 2022-07-01 | WSLM2 & 3
pH (Lab) |  | Skelbrooke | SK04 | SOCOTEC Environmental Chemistry | 2022-07-12 | 7.1 | 7.1 | 22070856-001 | 22070856 | No Sample Type |  | pH (Lab) | Skelbrooke | SK04 | 2022-08-01 14:09 | 1 | 0 | 0 | 0 | 2022-07-15 | WSLM2 & 3
pH (Lab) |  | Skelbrooke | SK04 | SOCOTEC Environmental Chemistry | 2022-08-30 | 7.1 | 7.1 | 22090031-001 | 22090031 | No Sample Type |  | pH (Lab) | Skelbrooke | SK04 | 2022-09-20 13:03 | 1 | 0 | 0 | 0 | 2022-09-08 | WSLM2 & 3
pH (Lab) |  | Skelbrooke | SK04 | SOCOTEC Environmental Chemistry | 2022-09-26 | 7.1 | 7.1 | 22092027-001 | 22092027 | No Sample Type |  | pH (Lab) | Skelbrooke | SK04 | 2022-10-10 13:29 | 1 | 0 | 0 | 0 | 2022-10-05 | WSLM2 & 3
pH (Lab) |  | Skelbrooke | SK04 | SOCOTEC Environmental Chemistry | 2022-10-25 | 7.1 | 7.1 | 22102231-001 | 22102231 | No Sample Type |  | pH (Lab) | Skelbrooke | SK04 | 2022-11-18 11:07 | 1 | 0 | 0 | 0 | 2022-11-06 | WSLM2 & 3
pH (Lab) |  | Skelbrooke | SK04 | SOCOTEC Environmental Chemistry | 2022-11-28 | 7 | 7 | 22112867-001 | 22112867 | No Sample Type |  | pH (Lab) | Skelbrooke | SK04 | 2022-12-09 10:07 | 1 | 0 | 0 | 0 | 2022-12-07 | WSLM2 & 3
pH (Lab) |  | Skelbrooke | SK04 | SOCOTEC Environmental Chemistry | 2022-12-12 | 7.1 | 7.1 | 22121437-001 | 22121437 | No Sample Type |  | pH (Lab) | Skelbrooke | SK04 | 2022-12-28 11:06 | 1 | 0 | 0 | 0 | 2022-12-20 | WSLM2 & 3
pH (Lab) |  | Skelbrooke | SK04 | SOCOTEC Environmental Chemistry | 2023-01-10 | 7.1 | 7.1 | 23010849-001 | 23010849 | No Sample Type |  | pH (Lab) | Skelbrooke | SK04 | 2023-02-06 08:57 | 1 | 0 | 0 | 0 | 2023-01-18 | WSLM2 & 3
pH (Lab) |  | Skelbrooke | SK04 | SOCOTEC Environmental Chemistry | 2023-02-03 | 7.2 | 7.2 | 23020512-001 | 23020512 | No Sample Type |  | pH (Lab) | Skelbrooke | SK04 | 2023-02-13 14:23 | 1 | 0 | 0 | 0 | 2023-02-09 | WSLM2 & 3
pH (Lab) |  | Skelbrooke | SK04 | SOCOTEC Environmental Chemistry | 2023-03-13 | 7.1 | 7.1 | 23031695-001 | 23031695 | No Sample Type |  | pH (Lab) | Skelbrooke | SK04 | 2023-03-24 11:58 | 1 | 0 | 0 | 0 | 2023-03-16 | WSLM2 & 3
pH (Lab) |  | Skelbrooke | SK04 | SOCOTEC Environmental Chemistry | 2023-04-17 | 7.2 | 7.2 | 23041697-001 | 23041697 | No Sample Type |  | pH (Lab) | Skelbrooke | SK04 | 2023-05-09 09:30 | 1 | 0 | 0 | 0 | 2023-04-25 | WSLM2 & 3
pH (Lab) |  | Skelbrooke | SK04 | SOCOTEC Environmental Chemistry | 2023-05-03 | 7.1 | 7.1 | 23050569-001 | 23050569 | No Sample Type |  | pH (Lab) | Skelbrooke | SK04 | 2023-05-17 14:40 | 1 | 0 | 0 | 0 | 2023-05-12 | WSLM2 & 3
pH (Lab) |  | Skelbrooke | SK04 | SOCOTEC Environmental Chemistry | 2023-06-06 | 7 | 7 | 23060943-001 | 23060943 | No Sample Type |  | pH (Lab) | Skelbrooke | SK04 | 2023-06-23 13:18 | 1 | 0 | 0 | 0 | 2023-06-15 | WSLM2 & 3
pH (Lab) |  | Skelbrooke | SK04 | SOCOTEC Environmental Chemistry | 2023-07-05 | 7.2 | 7.2 | 23070706-001 | 23070706 | No Sample Type |  | pH (Lab) | Skelbrooke | SK04 | 2023-07-25 08:55 | 1 | 0 | 0 | 0 | 2023-07-12 | WSLM2 & 3
pH (Lab) |  | Skelbrooke | SK04 | SOCOTEC Environmental Chemistry | 2023-08-03 | 7.2 | 7.2 | 23080640-001 | 23080640 | No Sample Type |  | pH (Lab) | Skelbrooke | SK04 | 2023-11-08 10:40 | 1 | 0 | 0 | 0 | 2023-08-08 | WSLM2 & 3
pH (Lab) |  | Skelbrooke | SK04 | SOCOTEC Environmental Chemistry | 2023-09-01 | 7.1 | 7.1 | 23090193-001 | 23090193 | No Sample Type |  | pH (Lab) | Skelbrooke | SK04 | 2023-09-11 10:59 | 1 | 0 | 0 | 0 | 2023-09-07 | WSLM2 & 3
pH (Lab) |  | Skelbrooke | SK04 | SOCOTEC Environmental Chemistry | 2023-11-09 | 7.1 | 7.1 | 23111492-001 | 23111492 | No Sample Type |  | pH (Lab) | Skelbrooke | SK04 | 2023-11-28 09:33 | 1 | 0 | 0 | 0 | 2023-11-21 | WSLM2 & 3
pH (Lab) |  | Skelbrooke | SK05 | SOCOTEC Environmental Chemistry | 2021-11-16 | 7.5 | 7.5 | 21111644-002 | 21111644 | No Sample Type |  | pH (Lab) | Skelbrooke | SK05 | 2021-12-09 10:44 | 1 | 0 | 0 | 0 | 2021-11-30 | WSLM2 & 3
pH (Lab) |  | Skelbrooke | SK05 | SOCOTEC Environmental Chemistry | 2021-12-08 | 7.7 | 7.7 | 21120983-002 | 21120983 | No Sample Type |  | pH (Lab) | Skelbrooke | SK05 | 2021-12-30 08:45 | 1 | 0 | 0 | 0 | 2021-12-29 | WSLM2 & 3
pH (Lab) |  | Skelbrooke | SK05 | SOCOTEC Environmental Chemistry | 2022-01-14 | 7.6 | 7.6 | 22010752-002 | 22010752 | No Sample Type |  | pH (Lab) | Skelbrooke | SK05 | 2022-01-31 14:04 | 1 | 0 | 0 | 0 | 2022-01-21 | WSLM2 & 3
pH (Lab) |  | Skelbrooke | SK05 | SOCOTEC Environmental Chemistry | 2022-02-09 | 7 | 7 | 22021284-002 | 22021284 | No Sample Type |  | pH (Lab) | Skelbrooke | SK05 | 2022-05-23 13:42 | 1 | 0 | 0 | 0 | 2022-02-22 | WSLM2 & 3
pH (Lab) |  | Skelbrooke | SK05 | SOCOTEC Environmental Chemistry | 2022-03-09 | 7.3 | 7.3 | 22031054-002 | 22031054 | No Sample Type |  | pH (Lab) | Skelbrooke | SK05 | 2022-03-22 08:39 | 1 | 0 | 0 | 0 | 2022-03-17 | WSLM2 & 3
pH (Lab) |  | Skelbrooke | SK05 | SOCOTEC Environmental Chemistry | 2022-04-12 | 7.1 | 7.1 | 22040958-002 | 22040958 | No Sample Type |  | pH (Lab) | Skelbrooke | SK05 | 2022-05-18 13:40 | 1 | 0 | 0 | 0 | 2022-04-22 | WSLM2 & 3
pH (Lab) |  | Skelbrooke | SK05 | SOCOTEC Environmental Chemistry | 2022-05-16 | 7 | 7 | 22051851-002 | 22051851 | No Sample Type |  | pH (Lab) | Skelbrooke | SK05 | 2022-06-15 09:55 | 1 | 0 | 0 | 0 | 2022-06-09 | WSLM2 & 3
pH (Lab) |  | Skelbrooke | SK05 | SOCOTEC Environmental Chemistry | 2022-06-27 | 7.3 | 7.3 | 22061938-002 | 22061938 | No Sample Type |  | pH (Lab) | Skelbrooke | SK05 | 2022-07-08 14:52 | 1 | 0 | 0 | 0 | 2022-07-01 | WSLM2 & 3
pH (Lab) |  | Skelbrooke | SK05 | SOCOTEC Environmental Chemistry | 2022-07-12 | 7.2 | 7.2 | 22070856-002 | 22070856 | No Sample Type |  | pH (Lab) | Skelbrooke | SK05 | 2022-08-01 14:09 | 1 | 0 | 0 | 0 | 2022-07-15 | WSLM2 & 3
pH (Lab) |  | Skelbrooke | SK05 | SOCOTEC Environmental Chemistry | 2022-08-30 | 7.1 | 7.1 | 22090031-002 | 22090031 | No Sample Type |  | pH (Lab) | Skelbrooke | SK05 | 2022-09-20 13:03 | 1 | 0 | 0 | 0 | 2022-09-08 | WSLM2 & 3
pH (Lab) |  | Skelbrooke | SK05 | SOCOTEC Environmental Chemistry | 2022-09-26 | 7 | 7 | 22092027-002 | 22092027 | No Sample Type |  | pH (Lab) | Skelbrooke | SK05 | 2022-10-10 13:29 | 1 | 0 | 0 | 0 | 2022-10-05 | WSLM2 & 3
pH (Lab) |  | Skelbrooke | SK05 | SOCOTEC Environmental Chemistry | 2022-10-25 | 7.1 | 7.1 | 22102231-002 | 22102231 | No Sample Type |  | pH (Lab) | Skelbrooke | SK05 | 2022-11-18 11:07 | 1 | 0 | 0 | 0 | 2022-11-06 | WSLM2 & 3
pH (Lab) |  | Skelbrooke | SK05 | SOCOTEC Environmental Chemistry | 2022-11-28 | 7.1 | 7.1 | 22112867-002 | 22112867 | No Sample Type |  | pH (Lab) | Skelbrooke | SK05 | 2022-12-09 10:07 | 1 | 0 | 0 | 0 | 2022-12-07 | WSLM2 & 3
pH (Lab) |  | Skelbrooke | SK05 | SOCOTEC Environmental Chemistry | 2022-12-12 | 7.2 | 7.2 | 22121437-002 | 22121437 | No Sample Type |  | pH (Lab) | Skelbrooke | SK05 | 2022-12-28 11:06 | 1 | 0 | 0 | 0 | 2022-12-20 | WSLM2 & 3
pH (Lab) |  | Skelbrooke | SK05 | SOCOTEC Environmental Chemistry | 2023-01-10 | 7.3 | 7.3 | 23010849-002 | 23010849 | No Sample Type |  | pH (Lab) | Skelbrooke | SK05 | 2023-02-06 08:57 | 1 | 0 | 0 | 0 | 2023-01-18 | WSLM2 & 3
pH (Lab) |  | Skelbrooke | SK05 | SOCOTEC Environmental Chemistry | 2023-02-03 | 7.3 | 7.3 | 23020512-002 | 23020512 | No Sample Type |  | pH (Lab) | Skelbrooke | SK05 | 2023-02-13 14:23 | 1 | 0 | 0 | 0 | 2023-02-09 | WSLM2 & 3
pH (Lab) |  | Skelbrooke | SK05 | SOCOTEC Environmental Chemistry | 2023-03-13 | 7.1 | 7.1 | 23031695-002 | 23031695 | No Sample Type |  | pH (Lab) | Skelbrooke | SK05 | 2023-03-24 11:58 | 1 | 0 | 0 | 0 | 2023-03-16 | WSLM2 & 3
pH (Lab) |  | Skelbrooke | SK05 | SOCOTEC Environmental Chemistry | 2023-04-17 | 7.3 | 7.3 | 23041697-002 | 23041697 | No Sample Type |  | pH (Lab) | Skelbrooke | SK05 | 2023-05-09 09:30 | 1 | 0 | 0 | 0 | 2023-04-25 | WSLM2 & 3
pH (Lab) |  | Skelbrooke | SK05 | SOCOTEC Environmental Chemistry | 2023-05-03 | 7.2 | 7.2 | 23050569-002 | 23050569 | No Sample Type |  | pH (Lab) | Skelbrooke | SK05 | 2023-05-17 14:40 | 1 | 0 | 0 | 0 | 2023-05-12 | WSLM2 & 3
pH (Lab) |  | Skelbrooke | SK05 | SOCOTEC Environmental Chemistry | 2023-06-06 | 7 | 7 | 23060943-002 | 23060943 | No Sample Type |  | pH (Lab) | Skelbrooke | SK05 | 2023-06-23 13:18 | 1 | 0 | 0 | 0 | 2023-06-15 | WSLM2 & 3
pH (Lab) |  | Skelbrooke | SK05 | SOCOTEC Environmental Chemistry | 2023-07-05 | 7.1 | 7.1 | 23070706-002 | 23070706 | No Sample Type |  | pH (Lab) | Skelbrooke | SK05 | 2023-07-25 08:55 | 1 | 0 | 0 | 0 | 2023-07-12 | WSLM2 & 3
pH (Lab) |  | Skelbrooke | SK05 | SOCOTEC Environmental Chemistry | 2023-08-03 | 7.2 | 7.2 | 23080640-002 | 23080640 | No Sample Type |  | pH (Lab) | Skelbrooke | SK05 | 2023-11-08 10:40 | 1 | 0 | 0 | 0 | 2023-08-08 | WSLM2 & 3
pH (Lab) |  | Skelbrooke | SK05 | SOCOTEC Environmental Chemistry | 2023-09-01 | 7 | 7 | 23090193-002 | 23090193 | No Sample Type |  | pH (Lab) | Skelbrooke | SK05 | 2023-09-11 10:59 | 1 | 0 | 0 | 0 | 2023-09-07 | WSLM2 & 3
pH (Lab) |  | Skelbrooke | SK05 | SOCOTEC Environmental Chemistry | 2023-11-09 | 7.1 | 7.1 | 23111492-002 | 23111492 | No Sample Type |  | pH (Lab) | Skelbrooke | SK05 | 2023-11-28 09:33 | 1 | 0 | 0 | 0 | 2023-11-21 | WSLM2 & 3
pH (Lab) |  | Skelbrooke | SK06 | SOCOTEC Environmental Chemistry | 2022-01-14 | 7.9 | 7.9 | 22010752-003 | 22010752 | No Sample Type |  | pH (Lab) | Skelbrooke | SK06 | 2022-01-31 14:04 | 1 | 0 | 0 | 0 | 2022-01-21 | WSLM2 & 3
pH (Lab) |  | Skelbrooke | SK06 | SOCOTEC Environmental Chemistry | 2022-03-09 | 7.4 | 7.4 | 22031054-003 | 22031054 | No Sample Type |  | pH (Lab) | Skelbrooke | SK06 | 2022-03-22 08:39 | 1 | 0 | 0 | 0 | 2022-03-17 | WSLM2 & 3
pH (Lab) |  | Skelbrooke | SK06 | SOCOTEC Environmental Chemistry | 2022-11-28 | 7.2 | 7.2 | 22112867-003 | 22112867 | No Sample Type |  | pH (Lab) | Skelbrooke | SK06 | 2022-12-09 10:07 | 1 | 0 | 0 | 0 | 2022-12-07 | WSLM2 & 3
pH (Lab) |  | Skelbrooke | SK06 | SOCOTEC Environmental Chemistry | 2022-12-12 | 7.3 | 7.3 | 22121437-003 | 22121437 | No Sample Type |  | pH (Lab) | Skelbrooke | SK06 | 2022-12-28 11:06 | 1 | 0 | 0 | 0 | 2022-12-20 | WSLM2 & 3
pH (Lab) |  | Skelbrooke | SK06 | SOCOTEC Environmental Chemistry | 2023-01-10 | 7.3 | 7.3 | 23010849-003 | 23010849 | No Sample Type |  | pH (Lab) | Skelbrooke | SK06 | 2023-02-06 08:57 | 1 | 0 | 0 | 0 | 2023-01-18 | WSLM2 & 3
pH (Lab) |  | Skelbrooke | SK06 | SOCOTEC Environmental Chemistry | 2023-02-03 | 7.4 | 7.4 | 23020512-003 | 23020512 | No Sample Type |  | pH (Lab) | Skelbrooke | SK06 | 2023-02-13 14:23 | 1 | 0 | 0 | 0 | 2023-02-09 | WSLM2 & 3
pH (Lab) |  | Skelbrooke | SK06 | SOCOTEC Environmental Chemistry | 2023-03-13 | 7.5 | 7.5 | 23031695-003 | 23031695 | No Sample Type |  | pH (Lab) | Skelbrooke | SK06 | 2023-03-24 11:58 | 1 | 0 | 0 | 0 | 2023-03-16 | WSLM2 & 3
pH (Lab) |  | Skelbrooke | SK06 | SOCOTEC Environmental Chemistry | 2023-04-17 | 7.5 | 7.5 | 23041697-003 | 23041697 | No Sample Type |  | pH (Lab) | Skelbrooke | SK06 | 2023-05-09 09:30 | 1 | 0 | 0 | 0 | 2023-04-25 | WSLM2 & 3
pH (Lab) |  | Skelbrooke | SK06 | SOCOTEC Environmental Chemistry | 2023-11-09 | 7.2 | 7.2 | 23111492-003 | 23111492 | No Sample Type |  | pH (Lab) | Skelbrooke | SK06 | 2023-11-28 09:33 | 1 | 0 | 0 | 0 | 2023-11-21 | WSLM2 & 3
pH (Lab) |  | Skelbrooke | SK07 | SOCOTEC Environmental Chemistry | 2021-11-22 | 7.4 | 7.4 | 21111834-001 | 21111834 | No Sample Type |  | pH (Lab) | Skelbrooke | SK07 | 2021-12-09 10:44 | 1 | 0 | 0 | 0 | 2021-12-02 | WSLM2 & 3
pH (Lab) |  | Skelbrooke | SK07 | SOCOTEC Environmental Chemistry | 2021-12-08 | 7.9 | 7.9 | 21120983-003 | 21120983 | No Sample Type |  | pH (Lab) | Skelbrooke | SK07 | 2021-12-30 08:45 | 1 | 0 | 0 | 0 | 2021-12-29 | WSLM2 & 3
pH (Lab) |  | Skelbrooke | SK07 | SOCOTEC Environmental Chemistry | 2022-01-14 | 7.8 | 7.8 | 22010752-004 | 22010752 | No Sample Type |  | pH (Lab) | Skelbrooke | SK07 | 2022-01-31 14:04 | 1 | 0 | 0 | 0 | 2022-01-21 | WSLM2 & 3
pH (Lab) |  | Skelbrooke | SK07 | SOCOTEC Environmental Chemistry | 2022-02-09 | 7.1 | 7.1 | 22021284-003 | 22021284 | No Sample Type |  | pH (Lab) | Skelbrooke | SK07 | 2022-05-23 13:42 | 1 | 0 | 0 | 0 | 2022-02-22 | WSLM2 & 3
pH (Lab) |  | Skelbrooke | SK07 | SOCOTEC Environmental Chemistry | 2022-03-09 | 7.3 | 7.3 | 22031054-004 | 22031054 | No Sample Type |  | pH (Lab) | Skelbrooke | SK07 | 2022-03-22 08:39 | 1 | 0 | 0 | 0 | 2022-03-17 | WSLM2 & 3
pH (Lab) |  | Skelbrooke | SK07 | SOCOTEC Environmental Chemistry | 2022-04-12 | 7.3 | 7.3 | 22040958-003 | 22040958 | No Sample Type |  | pH (Lab) | Skelbrooke | SK07 | 2022-05-18 13:40 | 1 | 0 | 0 | 0 | 2022-04-22 | WSLM2 & 3
pH (Lab) |  | Skelbrooke | SK07 | SOCOTEC Environmental Chemistry | 2022-05-16 | 7.2 | 7.2 | 22051851-003 | 22051851 | No Sample Type |  | pH (Lab) | Skelbrooke | SK07 | 2022-06-15 09:55 | 1 | 0 | 0 | 0 | 2022-06-09 | WSLM2 & 3
pH (Lab) |  | Skelbrooke | SK07 | SOCOTEC Environmental Chemistry | 2022-06-27 | 7.3 | 7.3 | 22061938-003 | 22061938 | No Sample Type |  | pH (Lab) | Skelbrooke | SK07 | 2022-07-08 14:52 | 1 | 0 | 0 | 0 | 2022-07-01 | WSLM2 & 3
pH (Lab) |  | Skelbrooke | SK07 | SOCOTEC Environmental Chemistry | 2022-07-12 | 7.3 | 7.3 | 22070856-003 | 22070856 | No Sample Type |  | pH (Lab) | Skelbrooke | SK07 | 2022-08-01 14:09 | 1 | 0 | 0 | 0 | 2022-07-15 | WSLM2 & 3
pH (Lab) |  | Skelbrooke | SK07 | SOCOTEC Environmental Chemistry | 2022-08-30 | 7.2 | 7.2 | 22090031-003 | 22090031 | No Sample Type |  | pH (Lab) | Skelbrooke | SK07 | 2022-09-20 13:03 | 1 | 0 | 0 | 0 | 2022-09-08 | WSLM2 & 3
pH (Lab) |  | Skelbrooke | SK07 | SOCOTEC Environmental Chemistry | 2022-09-26 | 7.2 | 7.2 | 22092027-003 | 22092027 | No Sample Type |  | pH (Lab) | Skelbrooke | SK07 | 2022-10-10 13:29 | 1 | 0 | 0 | 0 | 2022-10-05 | WSLM2 & 3
pH (Lab) |  | Skelbrooke | SK07 | SOCOTEC Environmental Chemistry | 2022-10-25 | 7.2 | 7.2 | 22102231-003 | 22102231 | No Sample Type |  | pH (Lab) | Skelbrooke | SK07 | 2022-11-18 11:07 | 1 | 0 | 0 | 0 | 2022-11-06 | WSLM2 & 3
pH (Lab) |  | Skelbrooke | SK07 | SOCOTEC Environmental Chemistry | 2022-11-28 | 7.1 | 7.1 | 22112867-004 | 22112867 | No Sample Type |  | pH (Lab) | Skelbrooke | SK07 | 2022-12-09 10:07 | 1 | 0 | 0 | 0 | 2022-12-07 | WSLM2 & 3
pH (Lab) |  | Skelbrooke | SK07 | SOCOTEC Environmental Chemistry | 2022-12-12 | 7.2 | 7.2 | 22121437-004 | 22121437 | No Sample Type |  | pH (Lab) | Skelbrooke | SK07 | 2022-12-28 11:06 | 1 | 0 | 0 | 0 | 2022-12-21 | WSLM2 & 3
pH (Lab) |  | Skelbrooke | SK07 | SOCOTEC Environmental Chemistry | 2023-01-10 | 7.2 | 7.2 | 23010849-004 | 23010849 | No Sample Type |  | pH (Lab) | Skelbrooke | SK07 | 2023-02-06 08:57 | 1 | 0 | 0 | 0 | 2023-01-18 | WSLM2 & 3
pH (Lab) |  | Skelbrooke | SK07 | SOCOTEC Environmental Chemistry | 2023-02-03 | 7.2 | 7.2 | 23020512-004 | 23020512 | No Sample Type |  | pH (Lab) | Skelbrooke | SK07 | 2023-02-13 14:23 | 1 | 0 | 0 | 0 | 2023-02-09 | WSLM2 & 3
pH (Lab) |  | Skelbrooke | SK07 | SOCOTEC Environmental Chemistry | 2023-03-13 | 7.3 | 7.3 | 23031695-004 | 23031695 | No Sample Type |  | pH (Lab) | Skelbrooke | SK07 | 2023-03-24 11:58 | 1 | 0 | 0 | 0 | 2023-03-16 | WSLM2 & 3
pH (Lab) |  | Skelbrooke | SK07 | SOCOTEC Environmental Chemistry | 2023-04-17 | 7.3 | 7.3 | 23041697-004 | 23041697 | No Sample Type |  | pH (Lab) | Skelbrooke | SK07 | 2023-05-09 09:30 | 1 | 0 | 0 | 0 | 2023-04-25 | WSLM2 & 3
pH (Lab) |  | Skelbrooke | SK07 | SOCOTEC Environmental Chemistry | 2023-05-03 | 7.2 | 7.2 | 23050569-003 | 23050569 | No Sample Type |  | pH (Lab) | Skelbrooke | SK07 | 2023-05-17 14:40 | 1 | 0 | 0 | 0 | 2023-05-12 | WSLM2 & 3
pH (Lab) |  | Skelbrooke | SK07 | SOCOTEC Environmental Chemistry | 2023-06-06 | 7.2 | 7.2 | 23060943-003 | 23060943 | No Sample Type |  | pH (Lab) | Skelbrooke | SK07 | 2023-06-23 13:18 | 1 | 0 | 0 | 0 | 2023-06-15 | WSLM2 & 3
pH (Lab) |  | Skelbrooke | SK07 | SOCOTEC Environmental Chemistry | 2023-07-14 | 7.1 | 7.1 | 23072008-001 | 23072008 | No Sample Type |  | pH (Lab) | Skelbrooke | SK07 | 2023-08-02 08:12 | 1 | 0 | 0 | 0 | 2023-07-20 | WSLM2 & 3
pH (Lab) |  | Skelbrooke | SK07 | SOCOTEC Environmental Chemistry | 2023-08-03 | 7.3 | 7.3 | 23080640-003 | 23080640 | No Sample Type |  | pH (Lab) | Skelbrooke | SK07 | 2023-11-08 10:40 | 1 | 0 | 0 | 0 | 2023-08-08 | WSLM2 & 3
pH (Lab) |  | Skelbrooke | SK07 | SOCOTEC Environmental Chemistry | 2023-09-01 | 7.2 | 7.2 | 23090193-003 | 23090193 | No Sample Type |  | pH (Lab) | Skelbrooke | SK07 | 2023-09-11 10:59 | 1 | 0 | 0 | 0 | 2023-09-07 | WSLM2 & 3
pH (Lab) |  | Skelbrooke | SK07 | SOCOTEC Environmental Chemistry | 2023-11-09 | 7.1 | 7.1 | 23111492-004 | 23111492 | No Sample Type |  | pH (Lab) | Skelbrooke | SK07 | 2023-11-28 09:33 | 1 | 0 | 0 | 0 | 2023-11-21 | WSLM2 & 3
pH (Lab) |  | Skelbrooke | SK08 | SOCOTEC Environmental Chemistry | 2021-11-16 | 7.4 | 7.4 | 21111644-003 | 21111644 | No Sample Type |  | pH (Lab) | Skelbrooke | SK08 | 2021-12-09 10:44 | 1 | 0 | 0 | 0 | 2021-11-30 | WSLM2 & 3
pH (Lab) |  | Skelbrooke | SK08 | SOCOTEC Environmental Chemistry | 2021-12-20 | 7.3 | 7.3 | 21121821-001 | 21121821 | No Sample Type |  | pH (Lab) | Skelbrooke | SK08 | 2022-01-17 09:26 | 1 | 0 | 0 | 0 | 2022-01-05 | WSLM2 & 3
pH (Lab) |  | Skelbrooke | SK08 | SOCOTEC Environmental Chemistry | 2022-01-14 | 7.8 | 7.8 | 22010752-005 | 22010752 | No Sample Type |  | pH (Lab) | Skelbrooke | SK08 | 2022-01-31 14:04 | 1 | 0 | 0 | 0 | 2022-01-21 | WSLM2 & 3
pH (Lab) |  | Skelbrooke | SK08 | SOCOTEC Environmental Chemistry | 2022-02-09 | 7 | 7 | 22021284-004 | 22021284 | No Sample Type |  | pH (Lab) | Skelbrooke | SK08 | 2022-05-23 13:42 | 1 | 0 | 0 | 0 | 2022-02-22 | WSLM2 & 3
pH (Lab) |  | Skelbrooke | SK08 | SOCOTEC Environmental Chemistry | 2022-03-09 | 7.1 | 7.1 | 22031054-005 | 22031054 | No Sample Type |  | pH (Lab) | Skelbrooke | SK08 | 2022-03-22 08:39 | 1 | 0 | 0 | 0 | 2022-03-17 | WSLM2 & 3
pH (Lab) |  | Skelbrooke | SK08 | SOCOTEC Environmental Chemistry | 2022-04-12 | 7.1 | 7.1 | 22040958-004 | 22040958 | No Sample Type |  | pH (Lab) | Skelbrooke | SK08 | 2022-05-18 13:40 | 1 | 0 | 0 | 0 | 2022-04-22 | WSLM2 & 3
pH (Lab) |  | Skelbrooke | SK08 | SOCOTEC Environmental Chemistry | 2022-05-16 | 7 | 7 | 22051851-004 | 22051851 | No Sample Type |  | pH (Lab) | Skelbrooke | SK08 | 2022-06-15 09:55 | 1 | 0 | 0 | 0 | 2022-06-09 | WSLM2 & 3
pH (Lab) |  | Skelbrooke | SK08 | SOCOTEC Environmental Chemistry | 2022-06-27 | 7.2 | 7.2 | 22061938-004 | 22061938 | No Sample Type |  | pH (Lab) | Skelbrooke | SK08 | 2022-07-08 14:52 | 1 | 0 | 0 | 0 | 2022-07-01 | WSLM2 & 3
pH (Lab) |  | Skelbrooke | SK08 | SOCOTEC Environmental Chemistry | 2022-07-12 | 7.2 | 7.2 | 22070856-004 | 22070856 | No Sample Type |  | pH (Lab) | Skelbrooke | SK08 | 2022-08-01 14:09 | 1 | 0 | 0 | 0 | 2022-07-15 | WSLM2 & 3
pH (Lab) |  | Skelbrooke | SK08 | SOCOTEC Environmental Chemistry | 2022-08-23 | 7.1 | 7.1 | 22081939-001 | 22081939 | No Sample Type |  | pH (Lab) | Skelbrooke | SK08 | 2022-09-05 13:17 | 1 | 0 | 0 | 0 | 2022-08-30 | WSLM2 & 3
pH (Lab) |  | Skelbrooke | SK08 | SOCOTEC Environmental Chemistry | 2022-09-26 | 7 | 7 | 22092027-004 | 22092027 | No Sample Type |  | pH (Lab) | Skelbrooke | SK08 | 2022-10-10 13:29 | 1 | 0 | 0 | 0 | 2022-10-05 | WSLM2 & 3
pH (Lab) |  | Skelbrooke | SK08 | SOCOTEC Environmental Chemistry | 2022-10-25 | 7.2 | 7.2 | 22102231-004 | 22102231 | No Sample Type |  | pH (Lab) | Skelbrooke | SK08 | 2022-11-18 11:07 | 1 | 0 | 0 | 0 | 2022-11-06 | WSLM2 & 3
pH (Lab) |  | Skelbrooke | SK08 | SOCOTEC Environmental Chemistry | 2022-11-28 | 6.9 | 6.9 | 22112867-005 | 22112867 | No Sample Type |  | pH (Lab) | Skelbrooke | SK08 | 2022-12-09 10:07 | 1 | 0 | 0 | 0 | 2022-12-07 | WSLM2 & 3
pH (Lab) |  | Skelbrooke | SK08 | SOCOTEC Environmental Chemistry | 2022-12-12 | 7.1 | 7.1 | 22121437-005 | 22121437 | No Sample Type |  | pH (Lab) | Skelbrooke | SK08 | 2022-12-28 11:06 | 1 | 0 | 0 | 0 | 2022-12-21 | WSLM2 & 3
pH (Lab) |  | Skelbrooke | SK08 | SOCOTEC Environmental Chemistry | 2023-01-10 | 7 | 7 | 23010849-005 | 23010849 | No Sample Type |  | pH (Lab) | Skelbrooke | SK08 | 2023-02-06 08:57 | 1 | 0 | 0 | 0 | 2023-01-18 | WSLM2 & 3
pH (Lab) |  | Skelbrooke | SK08 | SOCOTEC Environmental Chemistry | 2023-02-03 | 7.2 | 7.2 | 23020512-005 | 23020512 | No Sample Type |  | pH (Lab) | Skelbrooke | SK08 | 2023-02-13 14:23 | 1 | 0 | 0 | 0 | 2023-02-09 | WSLM2 & 3
pH (Lab) |  | Skelbrooke | SK08 | SOCOTEC Environmental Chemistry | 2023-03-13 | 7.2 | 7.2 | 23031695-005 | 23031695 | No Sample Type |  | pH (Lab) | Skelbrooke | SK08 | 2023-03-24 11:58 | 1 | 0 | 0 | 0 | 2023-03-16 | WSLM2 & 3
pH (Lab) |  | Skelbrooke | SK08 | SOCOTEC Environmental Chemistry | 2023-04-17 | 7.1 | 7.1 | 23041697-005 | 23041697 | No Sample Type |  | pH (Lab) | Skelbrooke | SK08 | 2023-05-09 09:30 | 1 | 0 | 0 | 0 | 2023-04-25 | WSLM2 & 3
pH (Lab) |  | Skelbrooke | SK08 | SOCOTEC Environmental Chemistry | 2023-05-03 | 6.9 | 6.9 | 23050569-004 | 23050569 | No Sample Type |  | pH (Lab) | Skelbrooke | SK08 | 2023-05-17 14:40 | 1 | 0 | 0 | 0 | 2023-05-12 | WSLM2 & 3
pH (Lab) |  | Skelbrooke | SK08 | SOCOTEC Environmental Chemistry | 2023-06-06 | 6.9 | 6.9 | 23060943-004 | 23060943 | No Sample Type |  | pH (Lab) | Skelbrooke | SK08 | 2023-06-23 13:18 | 1 | 0 | 0 | 0 | 2023-06-15 | WSLM2 & 3
pH (Lab) |  | Skelbrooke | SK08 | SOCOTEC Environmental Chemistry | 2023-07-07 | 6.8 | 6.8 | 23070996-001 | 23070996 | No Sample Type |  | pH (Lab) | Skelbrooke | SK08 | 2023-07-25 08:56 | 1 | 0 | 0 | 0 | 2023-07-12 | WSLM2 & 3
pH (Lab) |  | Skelbrooke | SK08 | SOCOTEC Environmental Chemistry | 2023-08-03 | 7 | 7 | 23080630-001 | 23080630 | No Sample Type |  | pH (Lab) | Skelbrooke | SK08 | 2023-11-08 10:40 | 1 | 0 | 0 | 0 | 2023-08-08 | WSLM2 & 3
pH (Lab) |  | Skelbrooke | SK08 | SOCOTEC Environmental Chemistry | 2023-09-01 | 6.9 | 6.9 | 23090193-004 | 23090193 | No Sample Type |  | pH (Lab) | Skelbrooke | SK08 | 2023-09-11 10:59 | 1 | 0 | 0 | 0 | 2023-09-07 | WSLM2 & 3
pH (Lab) |  | Skelbrooke | SK08 | SOCOTEC Environmental Chemistry | 2023-11-09 | 7 | 7 | 23111492-005 | 23111492 | No Sample Type |  | pH (Lab) | Skelbrooke | SK08 | 2023-11-28 09:33 | 1 | 0 | 0 | 0 | 2023-11-21 | WSLM2 & 3
pH (Lab) |  | Skelbrooke | SK09 | SOCOTEC Environmental Chemistry | 2021-11-22 | 7.4 | 7.4 | 21111834-002 | 21111834 | No Sample Type |  | pH (Lab) | Skelbrooke | SK09 | 2021-12-09 10:44 | 1 | 0 | 0 | 0 | 2021-12-02 | WSLM2 & 3
pH (Lab) |  | Skelbrooke | SK09 | SOCOTEC Environmental Chemistry | 2021-12-08 | 7.9 | 7.9 | 21120983-004 | 21120983 | No Sample Type |  | pH (Lab) | Skelbrooke | SK09 | 2021-12-30 08:45 | 1 | 0 | 0 | 0 | 2021-12-29 | WSLM2 & 3
pH (Lab) |  | Skelbrooke | SK09 | SOCOTEC Environmental Chemistry | 2022-02-09 | 7.1 | 7.1 | 22021284-005 | 22021284 | No Sample Type |  | pH (Lab) | Skelbrooke | SK09 | 2022-05-23 13:42 | 1 | 0 | 0 | 0 | 2022-02-22 | WSLM2 & 3
pH (Lab) |  | Skelbrooke | SK09 | SOCOTEC Environmental Chemistry | 2022-03-09 | 7.2 | 7.2 | 22031054-006 | 22031054 | No Sample Type |  | pH (Lab) | Skelbrooke | SK09 | 2022-03-22 08:39 | 1 | 0 | 0 | 0 | 2022-03-17 | WSLM2 & 3
pH (Lab) |  | Skelbrooke | SK09 | SOCOTEC Environmental Chemistry | 2022-04-12 | 7.1 | 7.1 | 22040958-005 | 22040958 | No Sample Type |  | pH (Lab) | Skelbrooke | SK09 | 2022-05-18 13:40 | 1 | 0 | 0 | 0 | 2022-04-22 | WSLM2 & 3
pH (Lab) |  | Skelbrooke | SK09 | SOCOTEC Environmental Chemistry | 2022-05-16 | 7.1 | 7.1 | 22051851-005 | 22051851 | No Sample Type |  | pH (Lab) | Skelbrooke | SK09 | 2022-06-15 09:55 | 1 | 0 | 0 | 0 | 2022-06-09 | WSLM2 & 3
pH (Lab) |  | Skelbrooke | SK09 | SOCOTEC Environmental Chemistry | 2022-06-27 | 7.3 | 7.3 | 22061938-005 | 22061938 | No Sample Type |  | pH (Lab) | Skelbrooke | SK09 | 2022-07-08 14:52 | 1 | 0 | 0 | 0 | 2022-07-01 | WSLM2 & 3
pH (Lab) |  | Skelbrooke | SK09 | SOCOTEC Environmental Chemistry | 2022-07-12 | 7.2 | 7.2 | 22070856-005 | 22070856 | No Sample Type |  | pH (Lab) | Skelbrooke | SK09 | 2022-08-01 14:09 | 1 | 0 | 0 | 0 | 2022-07-15 | WSLM2 & 3
pH (Lab) |  | Skelbrooke | SK09 | SOCOTEC Environmental Chemistry | 2022-08-30 | 7.1 | 7.1 | 22090031-004 | 22090031 | No Sample Type |  | pH (Lab) | Skelbrooke | SK09 | 2022-09-20 13:03 | 1 | 0 | 0 | 0 | 2022-09-08 | WSLM2 & 3
pH (Lab) |  | Skelbrooke | SK09 | SOCOTEC Environmental Chemistry | 2022-09-26 | 7.2 | 7.2 | 22092027-005 | 22092027 | No Sample Type |  | pH (Lab) | Skelbrooke | SK09 | 2022-10-10 13:29 | 1 | 0 | 0 | 0 | 2022-10-05 | WSLM2 & 3
pH (Lab) |  | Skelbrooke | SK09 | SOCOTEC Environmental Chemistry | 2022-10-25 | 7.1 | 7.1 | 22102231-005 | 22102231 | No Sample Type |  | pH (Lab) | Skelbrooke | SK09 | 2022-11-18 11:07 | 1 | 0 | 0 | 0 | 2022-11-06 | WSLM2 & 3
pH (Lab) |  | Skelbrooke | SK09 | SOCOTEC Environmental Chemistry | 2022-11-28 | 6.9 | 6.9 | 22112867-006 | 22112867 | No Sample Type |  | pH (Lab) | Skelbrooke | SK09 | 2022-12-09 10:07 | 1 | 0 | 0 | 0 | 2022-12-07 | WSLM2 & 3
pH (Lab) |  | Skelbrooke | SK09 | SOCOTEC Environmental Chemistry | 2022-12-12 | 7.1 | 7.1 | 22121437-006 | 22121437 | No Sample Type |  | pH (Lab) | Skelbrooke | SK09 | 2022-12-28 11:06 | 1 | 0 | 0 | 0 | 2022-12-21 | WSLM2 & 3
pH (Lab) |  | Skelbrooke | SK09 | SOCOTEC Environmental Chemistry | 2023-01-10 | 7 | 7 | 23010849-006 | 23010849 | No Sample Type |  | pH (Lab) | Skelbrooke | SK09 | 2023-02-06 08:57 | 1 | 0 | 0 | 0 | 2023-01-18 | WSLM2 & 3
pH (Lab) |  | Skelbrooke | SK09 | SOCOTEC Environmental Chemistry | 2023-02-03 | 7.1 | 7.1 | 23020512-006 | 23020512 | No Sample Type |  | pH (Lab) | Skelbrooke | SK09 | 2023-02-13 14:23 | 1 | 0 | 0 | 0 | 2023-02-09 | WSLM2 & 3
pH (Lab) |  | Skelbrooke | SK09 | SOCOTEC Environmental Chemistry | 2023-03-13 | 7.1 | 7.1 | 23031695-006 | 23031695 | No Sample Type |  | pH (Lab) | Skelbrooke | SK09 | 2023-03-24 11:58 | 1 | 0 | 0 | 0 | 2023-03-16 | WSLM2 & 3
pH (Lab) |  | Skelbrooke | SK09 | SOCOTEC Environmental Chemistry | 2023-04-17 | 7.2 | 7.2 | 23041697-006 | 23041697 | No Sample Type |  | pH (Lab) | Skelbrooke | SK09 | 2023-05-09 09:30 | 1 | 0 | 0 | 0 | 2023-04-25 | WSLM2 & 3
pH (Lab) |  | Skelbrooke | SK09 | SOCOTEC Environmental Chemistry | 2023-05-03 | 7.1 | 7.1 | 23050569-005 | 23050569 | No Sample Type |  | pH (Lab) | Skelbrooke | SK09 | 2023-05-17 14:40 | 1 | 0 | 0 | 0 | 2023-05-12 | WSLM2 & 3
pH (Lab) |  | Skelbrooke | SK09 | SOCOTEC Environmental Chemistry | 2023-06-06 | 7.1 | 7.1 | 23060943-005 | 23060943 | No Sample Type |  | pH (Lab) | Skelbrooke | SK09 | 2023-06-23 13:18 | 1 | 0 | 0 | 0 | 2023-06-15 | WSLM2 & 3
pH (Lab) |  | Skelbrooke | SK09 | SOCOTEC Environmental Chemistry | 2023-07-05 | 7.1 | 7.1 | 23070706-003 | 23070706 | No Sample Type |  | pH (Lab) | Skelbrooke | SK09 | 2023-07-25 08:55 | 1 | 0 | 0 | 0 | 2023-07-12 | WSLM2 & 3
pH (Lab) |  | Skelbrooke | SK09 | SOCOTEC Environmental Chemistry | 2023-08-03 | 7.3 | 7.3 | 23080640-004 | 23080640 | No Sample Type |  | pH (Lab) | Skelbrooke | SK09 | 2023-11-08 10:40 | 1 | 0 | 0 | 0 | 2023-08-08 | WSLM2 & 3
pH (Lab) |  | Skelbrooke | SK09 | SOCOTEC Environmental Chemistry | 2023-09-01 | 7.1 | 7.1 | 23090193-005 | 23090193 | No Sample Type |  | pH (Lab) | Skelbrooke | SK09 | 2023-09-11 10:59 | 1 | 0 | 0 | 0 | 2023-09-07 | WSLM2 & 3
pH (Lab) |  | Skelbrooke | SK09 | SOCOTEC Environmental Chemistry | 2023-11-09 | 7 | 7 | 23111492-006 | 23111492 | No Sample Type |  | pH (Lab) | Skelbrooke | SK09 | 2023-11-28 09:33 | 1 | 0 | 0 | 0 | 2023-11-21 | WSLM2 & 3
pH (Lab) |  | Skelbrooke | SK10 | SOCOTEC Environmental Chemistry | 2021-11-22 | 7.3 | 7.3 | 21111834-003 | 21111834 | No Sample Type |  | pH (Lab) | Skelbrooke | SK10 | 2021-12-09 10:44 | 1 | 0 | 0 | 0 | 2021-12-02 | WSLM2 & 3
pH (Lab) |  | Skelbrooke | SK10 | SOCOTEC Environmental Chemistry | 2021-12-08 | 7.7 | 7.7 | 21120983-005 | 21120983 | No Sample Type |  | pH (Lab) | Skelbrooke | SK10 | 2021-12-30 08:45 | 1 | 0 | 0 | 0 | 2021-12-29 | WSLM2 & 3
pH (Lab) |  | Skelbrooke | SK10 | SOCOTEC Environmental Chemistry | 2022-02-09 | 6.9 | 6.9 | 22021284-006 | 22021284 | No Sample Type |  | pH (Lab) | Skelbrooke | SK10 | 2022-05-23 13:42 | 1 | 0 | 0 | 0 | 2022-02-22 | WSLM2 & 3
pH (Lab) |  | Skelbrooke | SK10 | SOCOTEC Environmental Chemistry | 2022-03-09 | 7.1 | 7.1 | 22031054-007 | 22031054 | No Sample Type |  | pH (Lab) | Skelbrooke | SK10 | 2022-03-22 08:39 | 1 | 0 | 0 | 0 | 2022-03-17 | WSLM2 & 3
pH (Lab) |  | Skelbrooke | SK10 | SOCOTEC Environmental Chemistry | 2022-04-12 | 7 | 7 | 22040958-006 | 22040958 | No Sample Type |  | pH (Lab) | Skelbrooke | SK10 | 2022-05-18 13:40 | 1 | 0 | 0 | 0 | 2022-04-22 | WSLM2 & 3
pH (Lab) |  | Skelbrooke | SK10 | SOCOTEC Environmental Chemistry | 2022-05-16 | 7 | 7 | 22051851-006 | 22051851 | No Sample Type |  | pH (Lab) | Skelbrooke | SK10 | 2022-06-15 09:55 | 1 | 0 | 0 | 0 | 2022-06-09 | WSLM2 & 3
pH (Lab) |  | Skelbrooke | SK10 | SOCOTEC Environmental Chemistry | 2022-06-27 | 7.2 | 7.2 | 22061938-006 | 22061938 | No Sample Type |  | pH (Lab) | Skelbrooke | SK10 | 2022-07-08 14:52 | 1 | 0 | 0 | 0 | 2022-07-01 | WSLM2 & 3
pH (Lab) |  | Skelbrooke | SK10 | SOCOTEC Environmental Chemistry | 2022-07-12 | 7.3 | 7.3 | 22070856-006 | 22070856 | No Sample Type |  | pH (Lab) | Skelbrooke | SK10 | 2022-08-01 14:09 | 1 | 0 | 0 | 0 | 2022-07-15 | WSLM2 & 3
pH (Lab) |  | Skelbrooke | SK10 | SOCOTEC Environmental Chemistry | 2022-08-30 | 7 | 7 | 22090031-005 | 22090031 | No Sample Type |  | pH (Lab) | Skelbrooke | SK10 | 2022-09-20 13:03 | 1 | 0 | 0 | 0 | 2022-09-08 | WSLM2 & 3
pH (Lab) |  | Skelbrooke | SK10 | SOCOTEC Environmental Chemistry | 2022-09-26 | 7 | 7 | 22092027-006 | 22092027 | No Sample Type |  | pH (Lab) | Skelbrooke | SK10 | 2022-10-10 13:29 | 1 | 0 | 0 | 0 | 2022-10-05 | WSLM2 & 3
pH (Lab) |  | Skelbrooke | SK10 | SOCOTEC Environmental Chemistry | 2022-10-25 | 6.9 | 6.9 | 22102231-006 | 22102231 | No Sample Type |  | pH (Lab) | Skelbrooke | SK10 | 2022-11-18 11:07 | 1 | 0 | 0 | 0 | 2022-11-06 | WSLM2 & 3
pH (Lab) |  | Skelbrooke | SK10 | SOCOTEC Environmental Chemistry | 2022-11-28 | 6.8 | 6.8 | 22112867-007 | 22112867 | No Sample Type |  | pH (Lab) | Skelbrooke | SK10 | 2022-12-09 10:07 | 1 | 0 | 0 | 0 | 2022-12-07 | WSLM2 & 3
pH (Lab) |  | Skelbrooke | SK10 | SOCOTEC Environmental Chemistry | 2022-12-12 | 7 | 7 | 22121437-007 | 22121437 | No Sample Type |  | pH (Lab) | Skelbrooke | SK10 | 2022-12-28 11:06 | 1 | 0 | 0 | 0 | 2022-12-21 | WSLM2 & 3
pH (Lab) |  | Skelbrooke | SK10 | SOCOTEC Environmental Chemistry | 2023-01-10 | 7 | 7 | 23010849-007 | 23010849 | No Sample Type |  | pH (Lab) | Skelbrooke | SK10 | 2023-02-06 08:57 | 1 | 0 | 0 | 0 | 2023-01-18 | WSLM2 & 3
pH (Lab) |  | Skelbrooke | SK10 | SOCOTEC Environmental Chemistry | 2023-02-03 | 7.1 | 7.1 | 23020512-007 | 23020512 | No Sample Type |  | pH (Lab) | Skelbrooke | SK10 | 2023-02-13 14:23 | 1 | 0 | 0 | 0 | 2023-02-09 | WSLM2 & 3
pH (Lab) |  | Skelbrooke | SK10 | SOCOTEC Environmental Chemistry | 2023-03-13 | 7.2 | 7.2 | 23031912-001 | 23031912 | No Sample Type |  | pH (Lab) | Skelbrooke | SK10 | 2023-03-24 11:58 | 1 | 0 | 0 | 0 | 2023-03-20 | WSLM2 & 3
pH (Lab) |  | Skelbrooke | SK10 | SOCOTEC Environmental Chemistry | 2023-04-17 | 7.1 | 7.1 | 23041697-007 | 23041697 | No Sample Type |  | pH (Lab) | Skelbrooke | SK10 | 2023-05-09 09:30 | 1 | 0 | 0 | 0 | 2023-04-25 | WSLM2 & 3
pH (Lab) |  | Skelbrooke | SK10 | SOCOTEC Environmental Chemistry | 2023-05-03 | 7.1 | 7.1 | 23050569-006 | 23050569 | No Sample Type |  | pH (Lab) | Skelbrooke | SK10 | 2023-05-17 14:40 | 1 | 0 | 0 | 0 | 2023-05-12 | WSLM2 & 3
pH (Lab) |  | Skelbrooke | SK10 | SOCOTEC Environmental Chemistry | 2023-06-06 | 7 | 7 | 23060943-006 | 23060943 | No Sample Type |  | pH (Lab) | Skelbrooke | SK10 | 2023-06-23 13:18 | 1 | 0 | 0 | 0 | 2023-06-15 | WSLM2 & 3
pH (Lab) |  | Skelbrooke | SK10 | SOCOTEC Environmental Chemistry | 2023-07-05 | 7.2 | 7.2 | 23070706-004 | 23070706 | No Sample Type |  | pH (Lab) | Skelbrooke | SK10 | 2023-07-25 08:55 | 1 | 0 | 0 | 0 | 2023-07-12 | WSLM2 & 3
pH (Lab) |  | Skelbrooke | SK10 | SOCOTEC Environmental Chemistry | 2023-08-03 | 7.3 | 7.3 | 23080640-005 | 23080640 | No Sample Type |  | pH (Lab) | Skelbrooke | SK10 | 2023-11-08 10:40 | 1 | 0 | 0 | 0 | 2023-08-08 | WSLM2 & 3
pH (Lab) |  | Skelbrooke | SK10 | SOCOTEC Environmental Chemistry | 2023-09-01 | 7 | 7 | 23090193-006 | 23090193 | No Sample Type |  | pH (Lab) | Skelbrooke | SK10 | 2023-09-11 10:59 | 1 | 0 | 0 | 0 | 2023-09-07 | WSLM2 & 3
pH (Lab) |  | Skelbrooke | SK10 | SOCOTEC Environmental Chemistry | 2023-11-09 | 7.1 | 7.1 | 23111492-007 | 23111492 | No Sample Type |  | pH (Lab) | Skelbrooke | SK10 | 2023-11-28 09:33 | 1 | 0 | 0 | 0 | 2023-11-21 | WSLM2 & 3
pH (Lab) |  | Skelbrooke | SK11 | SOCOTEC Environmental Chemistry | 2021-11-16 | 7.5 | 7.5 | 21111644-004 | 21111644 | No Sample Type |  | pH (Lab) | Skelbrooke | SK11 | 2021-12-09 10:44 | 1 | 0 | 0 | 0 | 2021-11-30 | WSLM2 & 3
pH (Lab) |  | Skelbrooke | SK11 | SOCOTEC Environmental Chemistry | 2021-12-20 | 7.6 | 7.6 | 21121821-002 | 21121821 | No Sample Type |  | pH (Lab) | Skelbrooke | SK11 | 2022-01-17 09:26 | 1 | 0 | 0 | 0 | 2022-01-06 | WSLM2 & 3
pH (Lab) |  | Skelbrooke | SK11 | SOCOTEC Environmental Chemistry | 2022-02-09 | 7 | 7 | 22021284-007 | 22021284 | No Sample Type |  | pH (Lab) | Skelbrooke | SK11 | 2022-05-23 13:42 | 1 | 0 | 0 | 0 | 2022-02-22 | WSLM2 & 3
pH (Lab) |  | Skelbrooke | SK11 | SOCOTEC Environmental Chemistry | 2022-03-09 | 7.3 | 7.3 | 22031054-008 | 22031054 | No Sample Type |  | pH (Lab) | Skelbrooke | SK11 | 2022-03-22 08:39 | 1 | 0 | 0 | 0 | 2022-03-17 | WSLM2 & 3
pH (Lab) |  | Skelbrooke | SK11 | SOCOTEC Environmental Chemistry | 2022-04-12 | 7.2 | 7.2 | 22040958-007 | 22040958 | No Sample Type |  | pH (Lab) | Skelbrooke | SK11 | 2022-05-18 13:40 | 1 | 0 | 0 | 0 | 2022-04-22 | WSLM2 & 3
pH (Lab) |  | Skelbrooke | SK11 | SOCOTEC Environmental Chemistry | 2022-05-16 | 7.2 | 7.2 | 22051851-007 | 22051851 | No Sample Type |  | pH (Lab) | Skelbrooke | SK11 | 2022-06-15 09:55 | 1 | 0 | 0 | 0 | 2022-06-09 | WSLM2 & 3
pH (Lab) |  | Skelbrooke | SK11 | SOCOTEC Environmental Chemistry | 2022-06-27 | 7.4 | 7.4 | 22061938-007 | 22061938 | No Sample Type |  | pH (Lab) | Skelbrooke | SK11 | 2022-07-08 14:52 | 1 | 0 | 0 | 0 | 2022-07-01 | WSLM2 & 3
pH (Lab) |  | Skelbrooke | SK11 | SOCOTEC Environmental Chemistry | 2022-07-12 | 7.2 | 7.2 | 22070856-007 | 22070856 | No Sample Type |  | pH (Lab) | Skelbrooke | SK11 | 2022-08-01 14:09 | 1 | 0 | 0 | 0 | 2022-07-15 | WSLM2 & 3
pH (Lab) |  | Skelbrooke | SK11 | SOCOTEC Environmental Chemistry | 2022-08-23 | 7.1 | 7.1 | 22081939-002 | 22081939 | No Sample Type |  | pH (Lab) | Skelbrooke | SK11 | 2022-09-05 13:17 | 1 | 0 | 0 | 0 | 2022-08-30 | WSLM2 & 3
pH (Lab) |  | Skelbrooke | SK11 | SOCOTEC Environmental Chemistry | 2022-09-26 | 7.1 | 7.1 | 22092027-007 | 22092027 | No Sample Type |  | pH (Lab) | Skelbrooke | SK11 | 2022-10-10 13:29 | 1 | 0 | 0 | 0 | 2022-10-05 | WSLM2 & 3
pH (Lab) |  | Skelbrooke | SK11 | SOCOTEC Environmental Chemistry | 2022-10-25 | 7.4 | 7.4 | 22102231-007 | 22102231 | No Sample Type |  | pH (Lab) | Skelbrooke | SK11 | 2022-11-18 11:07 | 1 | 0 | 0 | 0 | 2022-11-06 | WSLM2 & 3
pH (Lab) |  | Skelbrooke | SK11 | SOCOTEC Environmental Chemistry | 2022-11-28 | 7.2 | 7.2 | 22112867-008 | 22112867 | No Sample Type |  | pH (Lab) | Skelbrooke | SK11 | 2022-12-09 10:07 | 1 | 0 | 0 | 0 | 2022-12-07 | WSLM2 & 3
pH (Lab) |  | Skelbrooke | SK11 | SOCOTEC Environmental Chemistry | 2022-12-12 | 7.5 | 7.5 | 22121437-008 | 22121437 | No Sample Type |  | pH (Lab) | Skelbrooke | SK11 | 2022-12-28 11:06 | 1 | 0 | 0 | 0 | 2022-12-21 | WSLM2 & 3
pH (Lab) |  | Skelbrooke | SK11 | SOCOTEC Environmental Chemistry | 2023-01-10 | 7.4 | 7.4 | 23010849-008 | 23010849 | No Sample Type |  | pH (Lab) | Skelbrooke | SK11 | 2023-02-06 08:57 | 1 | 0 | 0 | 0 | 2023-01-18 | WSLM2 & 3
pH (Lab) |  | Skelbrooke | SK11 | SOCOTEC Environmental Chemistry | 2023-02-03 | 7.3 | 7.3 | 23020512-008 | 23020512 | No Sample Type |  | pH (Lab) | Skelbrooke | SK11 | 2023-02-13 14:23 | 1 | 0 | 0 | 0 | 2023-02-09 | WSLM2 & 3
pH (Lab) |  | Skelbrooke | SK11 | SOCOTEC Environmental Chemistry | 2023-03-13 | 7.4 | 7.4 | 23031912-002 | 23031912 | No Sample Type |  | pH (Lab) | Skelbrooke | SK11 | 2023-03-24 11:58 | 1 | 0 | 0 | 0 | 2023-03-20 | WSLM2 & 3
pH (Lab) |  | Skelbrooke | SK11 | SOCOTEC Environmental Chemistry | 2023-04-17 | 7.6 | 7.6 | 23041697-008 | 23041697 | No Sample Type |  | pH (Lab) | Skelbrooke | SK11 | 2023-05-09 09:30 | 1 | 0 | 0 | 0 | 2023-04-25 | WSLM2 & 3
pH (Lab) |  | Skelbrooke | SK11 | SOCOTEC Environmental Chemistry | 2023-05-03 | 7.5 | 7.5 | 23050569-007 | 23050569 | No Sample Type |  | pH (Lab) | Skelbrooke | SK11 | 2023-05-17 14:40 | 1 | 0 | 0 | 0 | 2023-05-12 | WSLM2 & 3
pH (Lab) |  | Skelbrooke | SK11 | SOCOTEC Environmental Chemistry | 2023-06-06 | 7.3 | 7.3 | 23060943-007 | 23060943 | No Sample Type |  | pH (Lab) | Skelbrooke | SK11 | 2023-06-23 13:18 | 1 | 0 | 0 | 0 | 2023-06-15 | WSLM2 & 3
pH (Lab) |  | Skelbrooke | SK11 | SOCOTEC Environmental Chemistry | 2023-07-05 | 7.3 | 7.3 | 23070706-005 | 23070706 | No Sample Type |  | pH (Lab) | Skelbrooke | SK11 | 2023-07-25 08:55 | 1 | 0 | 0 | 0 | 2023-07-12 | WSLM2 & 3
pH (Lab) |  | Skelbrooke | SK11 | SOCOTEC Environmental Chemistry | 2023-08-03 | 7.3 | 7.3 | 23080640-006 | 23080640 | No Sample Type |  | pH (Lab) | Skelbrooke | SK11 | 2023-11-08 10:40 | 1 | 0 | 0 | 0 | 2023-08-08 | WSLM2 & 3
pH (Lab) |  | Skelbrooke | SK11 | SOCOTEC Environmental Chemistry | 2023-09-01 | 7.1 | 7.1 | 23090193-007 | 23090193 | No Sample Type |  | pH (Lab) | Skelbrooke | SK11 | 2023-09-11 10:59 | 1 | 0 | 0 | 0 | 2023-09-07 | WSLM2 & 3
pH (Lab) |  | Skelbrooke | SK11 | SOCOTEC Environmental Chemistry | 2023-11-09 | 7.2 | 7.2 | 23111492-008 | 23111492 | No Sample Type |  | pH (Lab) | Skelbrooke | SK11 | 2023-11-28 09:33 | 1 | 0 | 0 | 0 | 2023-11-21 | WSLM2 & 3
pH (Lab) |  | Skelbrooke | SK12 | SOCOTEC Environmental Chemistry | 2021-11-16 | 7.6 | 7.6 | 21111644-005 | 21111644 | No Sample Type |  | pH (Lab) | Skelbrooke | SK12 | 2021-12-09 10:44 | 1 | 0 | 0 | 0 | 2021-11-30 | WSLM2 & 3
pH (Lab) |  | Skelbrooke | SK12 | SOCOTEC Environmental Chemistry | 2021-12-20 | 7.7 | 7.7 | 21121821-003 | 21121821 | No Sample Type |  | pH (Lab) | Skelbrooke | SK12 | 2022-01-17 09:26 | 1 | 0 | 0 | 0 | 2022-01-05 | WSLM2 & 3
pH (Lab) |  | Skelbrooke | SK12 | SOCOTEC Environmental Chemistry | 2022-02-09 | 7.3 | 7.3 | 22021284-008 | 22021284 | No Sample Type |  | pH (Lab) | Skelbrooke | SK12 | 2022-05-23 13:42 | 1 | 0 | 0 | 0 | 2022-02-22 | WSLM2 & 3
pH (Lab) |  | Skelbrooke | SK12 | SOCOTEC Environmental Chemistry | 2022-03-09 | 7.6 | 7.6 | 22031054-009 | 22031054 | No Sample Type |  | pH (Lab) | Skelbrooke | SK12 | 2022-03-22 08:39 | 1 | 0 | 0 | 0 | 2022-03-17 | WSLM2 & 3
pH (Lab) |  | Skelbrooke | SK12 | SOCOTEC Environmental Chemistry | 2022-04-12 | 7.4 | 7.4 | 22040958-008 | 22040958 | No Sample Type |  | pH (Lab) | Skelbrooke | SK12 | 2022-05-18 13:40 | 1 | 0 | 0 | 0 | 2022-04-22 | WSLM2 & 3
pH (Lab) |  | Skelbrooke | SK12 | SOCOTEC Environmental Chemistry | 2022-05-16 | 7.3 | 7.3 | 22051851-008 | 22051851 | No Sample Type |  | pH (Lab) | Skelbrooke | SK12 | 2022-06-15 09:55 | 1 | 0 | 0 | 0 | 2022-06-09 | WSLM2 & 3
pH (Lab) |  | Skelbrooke | SK12 | SOCOTEC Environmental Chemistry | 2022-06-27 | 7.7 | 7.7 | 22061938-008 | 22061938 | No Sample Type |  | pH (Lab) | Skelbrooke | SK12 | 2022-07-08 14:52 | 1 | 0 | 0 | 0 | 2022-07-01 | WSLM2 & 3
pH (Lab) |  | Skelbrooke | SK12 | SOCOTEC Environmental Chemistry | 2022-07-12 | 7.6 | 7.6 | 22070856-008 | 22070856 | No Sample Type |  | pH (Lab) | Skelbrooke | SK12 | 2022-08-01 14:09 | 1 | 0 | 0 | 0 | 2022-07-15 | WSLM2 & 3
pH (Lab) |  | Skelbrooke | SK12 | SOCOTEC Environmental Chemistry | 2022-08-23 | 7.5 | 7.5 | 22081939-003 | 22081939 | No Sample Type |  | pH (Lab) | Skelbrooke | SK12 | 2022-09-05 13:17 | 1 | 0 | 0 | 0 | 2022-08-30 | WSLM2 & 3
pH (Lab) |  | Skelbrooke | SK12 | SOCOTEC Environmental Chemistry | 2022-09-26 | 7.5 | 7.5 | 22092027-008 | 22092027 | No Sample Type |  | pH (Lab) | Skelbrooke | SK12 | 2022-10-10 13:29 | 1 | 0 | 0 | 0 | 2022-10-05 | WSLM2 & 3
pH (Lab) |  | Skelbrooke | SK12 | SOCOTEC Environmental Chemistry | 2022-10-25 | 7.5 | 7.5 | 22102231-008 | 22102231 | No Sample Type |  | pH (Lab) | Skelbrooke | SK12 | 2022-11-18 11:07 | 1 | 0 | 0 | 0 | 2022-11-06 | WSLM2 & 3
pH (Lab) |  | Skelbrooke | SK12 | SOCOTEC Environmental Chemistry | 2022-11-28 | 7.5 | 7.5 | 22112867-009 | 22112867 | No Sample Type |  | pH (Lab) | Skelbrooke | SK12 | 2022-12-09 10:07 | 1 | 0 | 0 | 0 | 2022-12-07 | WSLM2 & 3
pH (Lab) |  | Skelbrooke | SK12 | SOCOTEC Environmental Chemistry | 2022-12-12 | 7.5 | 7.5 | 22121437-009 | 22121437 | No Sample Type |  | pH (Lab) | Skelbrooke | SK12 | 2022-12-28 11:06 | 1 | 0 | 0 | 0 | 2022-12-21 | WSLM2 & 3
pH (Lab) |  | Skelbrooke | SK12 | SOCOTEC Environmental Chemistry | 2023-01-10 | 7.4 | 7.4 | 23010849-009 | 23010849 | No Sample Type |  | pH (Lab) | Skelbrooke | SK12 | 2023-02-06 08:57 | 1 | 0 | 0 | 0 | 2023-01-18 | WSLM2 & 3
pH (Lab) |  | Skelbrooke | SK12 | SOCOTEC Environmental Chemistry | 2023-02-03 | 7.5 | 7.5 | 23020512-009 | 23020512 | No Sample Type |  | pH (Lab) | Skelbrooke | SK12 | 2023-02-13 14:23 | 1 | 0 | 0 | 0 | 2023-02-09 | WSLM2 & 3
pH (Lab) |  | Skelbrooke | SK12 | SOCOTEC Environmental Chemistry | 2023-03-13 | 7.6 | 7.6 | 23031912-003 | 23031912 | No Sample Type |  | pH (Lab) | Skelbrooke | SK12 | 2023-03-24 11:58 | 1 | 0 | 0 | 0 | 2023-03-20 | WSLM2 & 3
pH (Lab) |  | Skelbrooke | SK12 | SOCOTEC Environmental Chemistry | 2023-04-17 | 7.5 | 7.5 | 23041697-009 | 23041697 | No Sample Type |  | pH (Lab) | Skelbrooke | SK12 | 2023-05-09 09:30 | 1 | 0 | 0 | 0 | 2023-04-25 | WSLM2 & 3
pH (Lab) |  | Skelbrooke | SK12 | SOCOTEC Environmental Chemistry | 2023-05-03 | 7.4 | 7.4 | 23050569-008 | 23050569 | No Sample Type |  | pH (Lab) | Skelbrooke | SK12 | 2023-05-17 14:40 | 1 | 0 | 0 | 0 | 2023-05-12 | WSLM2 & 3
pH (Lab) |  | Skelbrooke | SK12 | SOCOTEC Environmental Chemistry | 2023-06-06 | 7.3 | 7.3 | 23060943-008 | 23060943 | No Sample Type |  | pH (Lab) | Skelbrooke | SK12 | 2023-06-23 13:18 | 1 | 0 | 0 | 0 | 2023-06-15 | WSLM2 & 3
pH (Lab) |  | Skelbrooke | SK12 | SOCOTEC Environmental Chemistry | 2023-07-05 | 7.4 | 7.4 | 23070706-006 | 23070706 | No Sample Type |  | pH (Lab) | Skelbrooke | SK12 | 2023-07-25 08:55 | 1 | 0 | 0 | 0 | 2023-07-12 | WSLM2 & 3
pH (Lab) |  | Skelbrooke | SK12 | SOCOTEC Environmental Chemistry | 2023-08-03 | 7.6 | 7.6 | 23080640-007 | 23080640 | No Sample Type |  | pH (Lab) | Skelbrooke | SK12 | 2023-11-08 10:40 | 1 | 0 | 0 | 0 | 2023-08-08 | WSLM2 & 3
pH (Lab) |  | Skelbrooke | SK12 | SOCOTEC Environmental Chemistry | 2023-09-01 | 7.6 | 7.6 | 23090193-008 | 23090193 | No Sample Type |  | pH (Lab) | Skelbrooke | SK12 | 2023-09-11 10:59 | 1 | 0 | 0 | 0 | 2023-09-07 | WSLM2 & 3
pH (Lab) |  | Skelbrooke | SK12 | SOCOTEC Environmental Chemistry | 2023-11-09 | 7.4 | 7.4 | 23111492-009 | 23111492 | No Sample Type |  | pH (Lab) | Skelbrooke | SK12 | 2023-11-28 09:33 | 1 | 0 | 0 | 0 | 2023-11-21 | WSLM2 & 3
pH (Lab) |  | Skelbrooke | SK21 | SOCOTEC Environmental Chemistry | 2021-11-16 | 7.5 | 7.5 | 21111644-006 | 21111644 | No Sample Type |  | pH (Lab) | Skelbrooke | SK21 | 2021-12-09 10:44 | 1 | 0 | 0 | 0 | 2021-11-30 | WSLM2 & 3
pH (Lab) |  | Skelbrooke | SK21 | SOCOTEC Environmental Chemistry | 2021-12-20 | 7.5 | 7.5 | 21121821-004 | 21121821 | No Sample Type |  | pH (Lab) | Skelbrooke | SK21 | 2022-01-17 09:26 | 1 | 0 | 0 | 0 | 2022-01-05 | WSLM2 & 3
pH (Lab) |  | Skelbrooke | SK21 | SOCOTEC Environmental Chemistry | 2022-01-14 | 7.9 | 7.9 | 22010752-006 | 22010752 | No Sample Type |  | pH (Lab) | Skelbrooke | SK21 | 2022-01-31 14:04 | 1 | 0 | 0 | 0 | 2022-01-21 | WSLM2 & 3
pH (Lab) |  | Skelbrooke | SK21 | SOCOTEC Environmental Chemistry | 2022-02-09 | 7.2 | 7.2 | 22021284-009 | 22021284 | No Sample Type |  | pH (Lab) | Skelbrooke | SK21 | 2022-05-23 13:42 | 1 | 0 | 0 | 0 | 2022-02-22 | WSLM2 & 3
pH (Lab) |  | Skelbrooke | SK21 | SOCOTEC Environmental Chemistry | 2022-03-09 | 7.1 | 7.1 | 22031054-010 | 22031054 | No Sample Type |  | pH (Lab) | Skelbrooke | SK21 | 2022-03-22 08:39 | 1 | 0 | 0 | 0 | 2022-03-17 | WSLM2 & 3
pH (Lab) |  | Skelbrooke | SK21 | SOCOTEC Environmental Chemistry | 2022-04-12 | 7.2 | 7.2 | 22040958-009 | 22040958 | No Sample Type |  | pH (Lab) | Skelbrooke | SK21 | 2022-05-18 13:40 | 1 | 0 | 0 | 0 | 2022-04-22 | WSLM2 & 3
pH (Lab) |  | Skelbrooke | SK21 | SOCOTEC Environmental Chemistry | 2022-05-16 | 7.1 | 7.1 | 22051851-009 | 22051851 | No Sample Type |  | pH (Lab) | Skelbrooke | SK21 | 2022-06-15 09:55 | 1 | 0 | 0 | 0 | 2022-06-09 | WSLM2 & 3
pH (Lab) |  | Skelbrooke | SK21 | SOCOTEC Environmental Chemistry | 2022-06-27 | 7.4 | 7.4 | 22061938-009 | 22061938 | No Sample Type |  | pH (Lab) | Skelbrooke | SK21 | 2022-07-08 14:52 | 1 | 0 | 0 | 0 | 2022-07-01 | WSLM2 & 3
pH (Lab) |  | Skelbrooke | SK21 | SOCOTEC Environmental Chemistry | 2022-07-12 | 7 | 7 | 22070856-009 | 22070856 | No Sample Type |  | pH (Lab) | Skelbrooke | SK21 | 2022-08-01 14:09 | 1 | 0 | 0 | 0 | 2022-07-14 | WSLM2 & 3
pH (Lab) |  | Skelbrooke | SK21 | SOCOTEC Environmental Chemistry | 2022-08-23 | 7.1 | 7.1 | 22081939-004 | 22081939 | No Sample Type |  | pH (Lab) | Skelbrooke | SK21 | 2022-09-05 13:17 | 1 | 0 | 0 | 0 | 2022-08-30 | WSLM2 & 3
pH (Lab) |  | Skelbrooke | SK21 | SOCOTEC Environmental Chemistry | 2022-09-26 | 7.1 | 7.1 | 22092027-009 | 22092027 | No Sample Type |  | pH (Lab) | Skelbrooke | SK21 | 2022-10-10 13:29 | 1 | 0 | 0 | 0 | 2022-10-05 | WSLM2 & 3
pH (Lab) |  | Skelbrooke | SK21 | SOCOTEC Environmental Chemistry | 2022-10-25 | 7.2 | 7.2 | 22102231-009 | 22102231 | No Sample Type |  | pH (Lab) | Skelbrooke | SK21 | 2022-11-18 11:07 | 1 | 0 | 0 | 0 | 2022-11-06 | WSLM2 & 3
pH (Lab) |  | Skelbrooke | SK21 | SOCOTEC Environmental Chemistry | 2022-11-28 | 7 | 7 | 22112867-010 | 22112867 | No Sample Type |  | pH (Lab) | Skelbrooke | SK21 | 2022-12-09 10:07 | 1 | 0 | 0 | 0 | 2022-12-07 | WSLM2 & 3
pH (Lab) |  | Skelbrooke | SK21 | SOCOTEC Environmental Chemistry | 2022-12-12 | 7.1 | 7.1 | 22121437-010 | 22121437 | No Sample Type |  | pH (Lab) | Skelbrooke | SK21 | 2022-12-28 11:06 | 1 | 0 | 0 | 0 | 2022-12-21 | WSLM2 & 3
pH (Lab) |  | Skelbrooke | SK21 | SOCOTEC Environmental Chemistry | 2023-01-10 | 7.3 | 7.3 | 23010849-010 | 23010849 | No Sample Type |  | pH (Lab) | Skelbrooke | SK21 | 2023-02-06 08:57 | 1 | 0 | 0 | 0 | 2023-01-17 | WSLM2 & 3
pH (Lab) |  | Skelbrooke | SK21 | SOCOTEC Environmental Chemistry | 2023-02-03 | 7.4 | 7.4 | 23020512-010 | 23020512 | No Sample Type |  | pH (Lab) | Skelbrooke | SK21 | 2023-02-13 14:23 | 1 | 0 | 0 | 0 | 2023-02-09 | WSLM2 & 3
pH (Lab) |  | Skelbrooke | SK21 | SOCOTEC Environmental Chemistry | 2023-03-13 | 7.3 | 7.3 | 23031695-007 | 23031695 | No Sample Type |  | pH (Lab) | Skelbrooke | SK21 | 2023-03-24 11:58 | 1 | 0 | 0 | 0 | 2023-03-16 | WSLM2 & 3
pH (Lab) |  | Skelbrooke | SK21 | SOCOTEC Environmental Chemistry | 2023-04-17 | 7.3 | 7.3 | 23041697-010 | 23041697 | No Sample Type |  | pH (Lab) | Skelbrooke | SK21 | 2023-05-09 09:30 | 1 | 0 | 0 | 0 | 2023-04-25 | WSLM2 & 3
pH (Lab) |  | Skelbrooke | SK21 | SOCOTEC Environmental Chemistry | 2023-05-03 | 7.2 | 7.2 | 23050569-009 | 23050569 | No Sample Type |  | pH (Lab) | Skelbrooke | SK21 | 2023-05-17 14:40 | 1 | 0 | 0 | 0 | 2023-05-12 | WSLM2 & 3
pH (Lab) |  | Skelbrooke | SK21 | SOCOTEC Environmental Chemistry | 2023-06-06 | 7.3 | 7.3 | 23060943-009 | 23060943 | No Sample Type |  | pH (Lab) | Skelbrooke | SK21 | 2023-06-23 13:18 | 1 | 0 | 0 | 0 | 2023-06-15 | WSLM2 & 3
pH (Lab) |  | Skelbrooke | SK21 | SOCOTEC Environmental Chemistry | 2023-07-07 | 7 | 7 | 23070996-002 | 23070996 | No Sample Type |  | pH (Lab) | Skelbrooke | SK21 | 2023-07-25 08:56 | 1 | 0 | 0 | 0 | 2023-07-12 | WSLM2 & 3
pH (Lab) |  | Skelbrooke | SK21 | SOCOTEC Environmental Chemistry | 2023-08-03 | 7.3 | 7.3 | 23080630-002 | 23080630 | No Sample Type |  | pH (Lab) | Skelbrooke | SK21 | 2023-11-08 10:40 | 1 | 0 | 0 | 0 | 2023-08-08 | WSLM2 & 3
pH (Lab) |  | Skelbrooke | SK21 | SOCOTEC Environmental Chemistry | 2023-09-01 | 7.1 | 7.1 | 23090193-009 | 23090193 | No Sample Type |  | pH (Lab) | Skelbrooke | SK21 | 2023-09-11 10:59 | 1 | 0 | 0 | 0 | 2023-09-07 | WSLM2 & 3
pH (Lab) |  | Skelbrooke | SK21 | SOCOTEC Environmental Chemistry | 2023-11-09 | 7.1 | 7.1 | 23111492-010 | 23111492 | No Sample Type |  | pH (Lab) | Skelbrooke | SK21 | 2023-11-28 09:33 | 1 | 0 | 0 | 0 | 2023-11-21 | WSLM2 & 3
pH (Lab) |  | Skelbrooke | SKSW02 | SOCOTEC Environmental Chemistry | 2022-11-28 | 7.2 | 7.2 | 22112867-011 | 22112867 | No Sample Type |  | pH (Lab) | Skelbrooke | SKSW02 | 2022-12-09 10:07 | 1 | 0 | 0 | 0 | 2022-12-07 | WSLM2 & 3
pH (Lab) |  | Skelbrooke | SKSW02 | SOCOTEC Environmental Chemistry | 2023-01-10 | 7.3 | 7.3 | 23010849-011 | 23010849 | No Sample Type |  | pH (Lab) | Skelbrooke | SKSW02 | 2023-02-06 08:57 | 1 | 0 | 0 | 0 | 2023-01-17 | WSLM2 & 3
pH (Lab) |  | Skelbrooke | SKSW03 | SOCOTEC Environmental Chemistry | 2021-11-16 | 7.6 | 7.6 | 21111644-009 | 21111644 | No Sample Type |  | pH (Lab) | Skelbrooke | SKSW03 | 2021-12-09 10:44 | 1 | 0 | 0 | 0 | 2021-11-30 | WSLM2 & 3
pH (Lab) |  | Skelbrooke | SKSW03 | SOCOTEC Environmental Chemistry | 2021-12-20 | 7.6 | 7.6 | 21121821-007 | 21121821 | No Sample Type |  | pH (Lab) | Skelbrooke | SKSW03 | 2022-01-17 09:26 | 1 | 0 | 0 | 0 | 2022-01-05 | WSLM2 & 3
pH (Lab) |  | Skelbrooke | SKSW03 | SOCOTEC Environmental Chemistry | 2022-01-14 | 7.9 | 7.9 | 22010752-009 | 22010752 | No Sample Type |  | pH (Lab) | Skelbrooke | SKSW03 | 2022-01-31 14:04 | 1 | 0 | 0 | 0 | 2022-01-21 | WSLM2 & 3
pH (Lab) |  | Skelbrooke | SKSW03 | SOCOTEC Environmental Chemistry | 2022-02-09 | 7.3 | 7.3 | 22021284-012 | 22021284 | No Sample Type |  | pH (Lab) | Skelbrooke | SKSW03 | 2022-05-23 13:42 | 1 | 0 | 0 | 0 | 2022-02-22 | WSLM2 & 3
pH (Lab) |  | Skelbrooke | SKSW03 | SOCOTEC Environmental Chemistry | 2022-03-09 | 7.4 | 7.4 | 22031054-014 | 22031054 | No Sample Type |  | pH (Lab) | Skelbrooke | SKSW03 | 2022-03-22 08:39 | 1 | 0 | 0 | 0 | 2022-03-17 | WSLM2 & 3
pH (Lab) |  | Skelbrooke | SKSW03 | SOCOTEC Environmental Chemistry | 2022-04-12 | 7.2 | 7.2 | 22040958-012 | 22040958 | No Sample Type |  | pH (Lab) | Skelbrooke | SKSW03 | 2022-05-18 13:40 | 1 | 0 | 0 | 0 | 2022-04-21 | WSLM2 & 3
pH (Lab) |  | Skelbrooke | SKSW03 | SOCOTEC Environmental Chemistry | 2022-05-16 | 7 | 7 | 22051851-012 | 22051851 | No Sample Type |  | pH (Lab) | Skelbrooke | SKSW03 | 2022-06-15 09:55 | 1 | 0 | 0 | 0 | 2022-06-09 | WSLM2 & 3
pH (Lab) |  | Skelbrooke | SKSW03 | SOCOTEC Environmental Chemistry | 2022-06-27 | 7.3 | 7.3 | 22061938-012 | 22061938 | No Sample Type |  | pH (Lab) | Skelbrooke | SKSW03 | 2022-07-08 14:52 | 1 | 0 | 0 | 0 | 2022-07-01 | WSLM2 & 3
pH (Lab) |  | Skelbrooke | SKSW03 | SOCOTEC Environmental Chemistry | 2022-07-12 | 7.1 | 7.1 | 22070856-012 | 22070856 | No Sample Type |  | pH (Lab) | Skelbrooke | SKSW03 | 2022-08-01 14:09 | 1 | 0 | 0 | 0 | 2022-07-14 | WSLM2 & 3
pH (Lab) |  | Skelbrooke | SKSW03 | SOCOTEC Environmental Chemistry | 2022-08-23 | 7.2 | 7.2 | 22081939-007 | 22081939 | No Sample Type |  | pH (Lab) | Skelbrooke | SKSW03 | 2022-09-05 13:17 | 1 | 0 | 0 | 0 | 2022-08-30 | WSLM2 & 3
pH (Lab) |  | Skelbrooke | SKSW03 | SOCOTEC Environmental Chemistry | 2022-09-26 | 7.1 | 7.1 | 22092027-012 | 22092027 | No Sample Type |  | pH (Lab) | Skelbrooke | SKSW03 | 2022-10-10 13:29 | 1 | 0 | 0 | 0 | 2022-10-05 | WSLM2 & 3
pH (Lab) |  | Skelbrooke | SKSW03 | SOCOTEC Environmental Chemistry | 2022-10-25 | 7.5 | 7.5 | 22102231-012 | 22102231 | No Sample Type |  | pH (Lab) | Skelbrooke | SKSW03 | 2022-11-18 11:07 | 1 | 0 | 0 | 0 | 2022-11-01 | WSLM2 & 3
pH (Lab) |  | Skelbrooke | SKSW03 | SOCOTEC Environmental Chemistry | 2022-11-28 | 7.3 | 7.3 | 22112867-015 | 22112867 | No Sample Type |  | pH (Lab) | Skelbrooke | SKSW03 | 2022-12-09 10:07 | 1 | 0 | 0 | 0 | 2022-12-07 | WSLM2 & 3
pH (Lab) |  | Skelbrooke | SKSW03 | SOCOTEC Environmental Chemistry | 2022-12-12 | 7.3 | 7.3 | 22121437-013 | 22121437 | No Sample Type |  | pH (Lab) | Skelbrooke | SKSW03 | 2022-12-28 11:06 | 1 | 0 | 0 | 0 | 2022-12-21 | WSLM2 & 3
pH (Lab) |  | Skelbrooke | SKSW03 | SOCOTEC Environmental Chemistry | 2023-01-10 | 7.4 | 7.4 | 23010849-014 | 23010849 | No Sample Type |  | pH (Lab) | Skelbrooke | SKSW03 | 2023-02-06 08:57 | 1 | 0 | 0 | 0 | 2023-01-17 | WSLM2 & 3
pH (Lab) |  | Skelbrooke | SKSW03 | SOCOTEC Environmental Chemistry | 2023-02-03 | 7 | 7 | 23020512-013 | 23020512 | No Sample Type |  | pH (Lab) | Skelbrooke | SKSW03 | 2023-02-13 14:23 | 1 | 0 | 0 | 0 | 2023-02-09 | WSLM2 & 3
pH (Lab) |  | Skelbrooke | SKSW03 | SOCOTEC Environmental Chemistry | 2023-03-13 | 7.7 | 7.7 | 23031912-005 | 23031912 | No Sample Type |  | pH (Lab) | Skelbrooke | SKSW03 | 2023-03-24 11:58 | 1 | 0 | 0 | 0 | 2023-03-20 | WSLM2 & 3
pH (Lab) |  | Skelbrooke | SKSW03 | SOCOTEC Environmental Chemistry | 2023-04-17 | 7.4 | 7.4 | 23041697-013 | 23041697 | No Sample Type |  | pH (Lab) | Skelbrooke | SKSW03 | 2023-05-09 09:30 | 1 | 0 | 0 | 0 | 2023-04-25 | WSLM2 & 3
pH (Lab) |  | Skelbrooke | SKSW03 | SOCOTEC Environmental Chemistry | 2023-05-03 | 7.3 | 7.3 | 23050569-012 | 23050569 | No Sample Type |  | pH (Lab) | Skelbrooke | SKSW03 | 2023-05-17 14:40 | 1 | 0 | 0 | 0 | 2023-05-12 | WSLM2 & 3
pH (Lab) |  | Skelbrooke | SKSW03 | SOCOTEC Environmental Chemistry | 2023-06-06 | 7.2 | 7.2 | 23060943-012 | 23060943 | No Sample Type |  | pH (Lab) | Skelbrooke | SKSW03 | 2023-06-23 13:18 | 1 | 0 | 0 | 0 | 2023-06-15 | WSLM2 & 3
pH (Lab) |  | Skelbrooke | SKSW03 | SOCOTEC Environmental Chemistry | 2023-07-14 | 7 | 7 | 23072008-003 | 23072008 | No Sample Type |  | pH (Lab) | Skelbrooke | SKSW03 | 2023-08-02 08:12 | 1 | 0 | 0 | 0 | 2023-07-20 | WSLM2 & 3
pH (Lab) |  | Skelbrooke | SKSW03 | SOCOTEC Environmental Chemistry | 2023-08-03 | 7.4 | 7.4 | 23080630-005 | 23080630 | No Sample Type |  | pH (Lab) | Skelbrooke | SKSW03 | 2023-11-08 10:40 | 1 | 0 | 0 | 0 | 2023-08-09 | WSLM2 & 3
pH (Lab) |  | Skelbrooke | SKSW03 | SOCOTEC Environmental Chemistry | 2023-09-01 | 7.6 | 7.6 | 23090193-012 | 23090193 | No Sample Type |  | pH (Lab) | Skelbrooke | SKSW03 | 2023-09-11 10:59 | 1 | 0 | 0 | 0 | 2023-09-07 | WSLM2 & 3
Potassium (Diss) (mg/l) |  | Skelbrooke | SK01 | SOCOTEC Environmental Chemistry | 2022-01-14 | 8 | 8 | 22010752-007 | 22010752 | No Sample Type |  | K(D) (mg/l) | Skelbrooke | SK01 | 2022-01-31 14:04 | 1 | 0 | 0 | 0 | 2022-01-19 | ICPWATVAR (Dissolved)
Potassium (Diss) (mg/l) |  | Skelbrooke | SK01 | SOCOTEC Environmental Chemistry | 2022-04-12 | 4 | 4 | 22040958-010 | 22040958 | No Sample Type |  | K(D) (mg/l) | Skelbrooke | SK01 | 2022-05-18 13:40 | 1 | 0 | 0 | 0 | 2022-04-21 | ICPWATVAR (Dissolved)
Potassium (Diss) (mg/l) |  | Skelbrooke | SK01 | SOCOTEC Environmental Chemistry | 2022-07-12 | 8 | 8 | 22070856-010 | 22070856 | No Sample Type |  | K(D) (mg/l) | Skelbrooke | SK01 | 2022-08-01 14:09 | 1 | 0 | 0 | 0 | 2022-07-19 | ICPWATVAR (Dissolved)
Potassium (Diss) (mg/l) |  | Skelbrooke | SK01 | SOCOTEC Environmental Chemistry | 2022-10-25 | 12 | 12 | 22102231-010 | 22102231 | No Sample Type |  | K(D) (mg/l) | Skelbrooke | SK01 | 2022-11-18 11:07 | 1 | 0 | 0 | 0 | 2022-11-02 | ICPWATVAR (Dissolved)
Potassium (Diss) (mg/l) |  | Skelbrooke | SK01 | SOCOTEC Environmental Chemistry | 2023-01-10 | 5 | 5 | 23010849-012 | 23010849 | No Sample Type |  | K(D) (mg/l) | Skelbrooke | SK01 | 2023-02-06 08:57 | 1 | 0 | 0 | 0 | 2023-01-19 | ICPWATVAR (Dissolved)
Potassium (Diss) (mg/l) |  | Skelbrooke | SK01 | SOCOTEC Environmental Chemistry | 2023-04-17 | 5 | 5 | 23041697-011 | 23041697 | No Sample Type |  | K(D) (mg/l) | Skelbrooke | SK01 | 2023-05-09 09:30 | 1 | 0 | 0 | 0 | 2023-04-24 | ICPWATVAR (Dissolved)
Potassium (Diss) (mg/l) |  | Skelbrooke | SK01 | SOCOTEC Environmental Chemistry | 2023-07-07 | 6 | 6 | 23070996-003 | 23070996 | No Sample Type |  | K(D) (mg/l) | Skelbrooke | SK01 | 2023-07-25 08:56 | 1 | 0 | 0 | 0 | 2023-07-13 | ICPWATVAR (Dissolved)
Potassium (Diss) (mg/l) |  | Skelbrooke | SK01 | SOCOTEC Environmental Chemistry | 2023-11-09 | 7 | 7 | 23111492-011 | 23111492 | No Sample Type |  | K(D) (mg/l) | Skelbrooke | SK01 | 2023-11-28 09:33 | 1 | 0 | 0 | 0 | 2023-11-17 | ICPWATVAR (Dissolved)
Potassium (Diss) (mg/l) |  | Skelbrooke | SK03 | SOCOTEC Environmental Chemistry | 2022-01-14 | 14 | 14 | 22010752-008 | 22010752 | No Sample Type |  | K(D) (mg/l) | Skelbrooke | SK03 | 2022-01-31 14:04 | 1 | 0 | 0 | 0 | 2022-01-20 | ICPWATVAR (Dissolved)
Potassium (Diss) (mg/l) |  | Skelbrooke | SK03 | SOCOTEC Environmental Chemistry | 2022-04-12 | 13 | 13 | 22040958-011 | 22040958 | No Sample Type |  | K(D) (mg/l) | Skelbrooke | SK03 | 2022-05-18 13:40 | 1 | 0 | 0 | 0 | 2022-04-21 | ICPWATVAR (Dissolved)
Potassium (Diss) (mg/l) |  | Skelbrooke | SK03 | SOCOTEC Environmental Chemistry | 2022-07-12 | 9 | 9 | 22070856-011 | 22070856 | No Sample Type |  | K(D) (mg/l) | Skelbrooke | SK03 | 2022-08-01 14:09 | 1 | 0 | 0 | 0 | 2022-07-19 | ICPWATVAR (Dissolved)
Potassium (Diss) (mg/l) |  | Skelbrooke | SK03 | SOCOTEC Environmental Chemistry | 2022-10-25 | 9 | 9 | 22102231-011 | 22102231 | No Sample Type |  | K(D) (mg/l) | Skelbrooke | SK03 | 2022-11-18 11:07 | 1 | 0 | 0 | 0 | 2022-11-02 | ICPWATVAR (Dissolved)
Potassium (Diss) (mg/l) |  | Skelbrooke | SK03 | SOCOTEC Environmental Chemistry | 2023-01-10 | 35 | 35 | 23010849-013 | 23010849 | No Sample Type |  | K(D) (mg/l) | Skelbrooke | SK03 | 2023-02-06 08:57 | 1 | 0 | 0 | 0 | 2023-01-19 | ICPWATVAR (Dissolved)
Potassium (Diss) (mg/l) |  | Skelbrooke | SK03 | SOCOTEC Environmental Chemistry | 2023-04-17 | 21 | 21 | 23041697-012 | 23041697 | No Sample Type |  | K(D) (mg/l) | Skelbrooke | SK03 | 2023-05-09 09:30 | 1 | 0 | 0 | 0 | 2023-04-24 | ICPWATVAR (Dissolved)
Potassium (Diss) (mg/l) |  | Skelbrooke | SK03 | SOCOTEC Environmental Chemistry | 2023-07-14 | 12 | 12 | 23072008-002 | 23072008 | No Sample Type |  | K(D) (mg/l) | Skelbrooke | SK03 | 2023-08-02 08:12 | 1 | 0 | 0 | 0 | 2023-07-20 | ICPWATVAR (Dissolved)
Potassium (Diss) (mg/l) |  | Skelbrooke | SK03 | SOCOTEC Environmental Chemistry | 2023-11-09 | 38 | 38 | 23111492-012 | 23111492 | No Sample Type |  | K(D) (mg/l) | Skelbrooke | SK03 | 2023-11-28 09:33 | 1 | 0 | 0 | 0 | 2023-11-17 | ICPWATVAR (Dissolved)
Potassium (Diss) (mg/l) |  | Skelbrooke | SK04 | SOCOTEC Environmental Chemistry | 2022-01-14 | 2 | 2 | 22010752-001 | 22010752 | No Sample Type |  | K(D) (mg/l) | Skelbrooke | SK04 | 2022-01-31 14:04 | 1 | 0 | 0 | 0 | 2022-01-19 | ICPWATVAR (Dissolved)
Potassium (Diss) (mg/l) |  | Skelbrooke | SK04 | SOCOTEC Environmental Chemistry | 2022-04-12 | 2 | 2 | 22040958-001 | 22040958 | No Sample Type |  | K(D) (mg/l) | Skelbrooke | SK04 | 2022-05-18 13:40 | 1 | 0 | 0 | 0 | 2022-04-21 | ICPWATVAR (Dissolved)
Potassium (Diss) (mg/l) |  | Skelbrooke | SK04 | SOCOTEC Environmental Chemistry | 2022-07-12 | 2 | 2 | 22070856-001 | 22070856 | No Sample Type |  | K(D) (mg/l) | Skelbrooke | SK04 | 2022-08-01 14:09 | 1 | 0 | 0 | 0 | 2022-07-19 | ICPWATVAR (Dissolved)
Potassium (Diss) (mg/l) |  | Skelbrooke | SK04 | SOCOTEC Environmental Chemistry | 2022-10-25 | 2 | 2 | 22102231-001 | 22102231 | No Sample Type |  | K(D) (mg/l) | Skelbrooke | SK04 | 2022-11-18 11:07 | 1 | 0 | 0 | 0 | 2022-11-02 | ICPWATVAR (Dissolved)
Potassium (Diss) (mg/l) |  | Skelbrooke | SK04 | SOCOTEC Environmental Chemistry | 2023-01-10 | 2 | 2 | 23010849-001 | 23010849 | No Sample Type |  | K(D) (mg/l) | Skelbrooke | SK04 | 2023-02-06 08:57 | 1 | 0 | 0 | 0 | 2023-01-19 | ICPWATVAR (Dissolved)
Potassium (Diss) (mg/l) |  | Skelbrooke | SK04 | SOCOTEC Environmental Chemistry | 2023-04-17 | 2 | 2 | 23041697-001 | 23041697 | No Sample Type |  | K(D) (mg/l) | Skelbrooke | SK04 | 2023-05-09 09:30 | 1 | 0 | 0 | 0 | 2023-04-24 | ICPWATVAR (Dissolved)
Potassium (Diss) (mg/l) |  | Skelbrooke | SK04 | SOCOTEC Environmental Chemistry | 2023-07-05 | 8 | 8 | 23070706-001 | 23070706 | No Sample Type |  | K(D) (mg/l) | Skelbrooke | SK04 | 2023-07-25 08:55 | 1 | 0 | 0 | 0 | 2023-07-11 | ICPWATVAR (Dissolved)
Potassium (Diss) (mg/l) |  | Skelbrooke | SK04 | SOCOTEC Environmental Chemistry | 2023-11-09 | 2 | 2 | 23111492-001 | 23111492 | No Sample Type |  | K(D) (mg/l) | Skelbrooke | SK04 | 2023-11-28 09:33 | 1 | 0 | 0 | 0 | 2023-11-17 | ICPWATVAR (Dissolved)
Potassium (Diss) (mg/l) |  | Skelbrooke | SK05 | SOCOTEC Environmental Chemistry | 2022-01-14 | 2 | 2 | 22010752-002 | 22010752 | No Sample Type |  | K(D) (mg/l) | Skelbrooke | SK05 | 2022-01-31 14:04 | 1 | 0 | 0 | 0 | 2022-01-19 | ICPWATVAR (Dissolved)
Potassium (Diss) (mg/l) |  | Skelbrooke | SK05 | SOCOTEC Environmental Chemistry | 2022-04-12 | 6 | 6 | 22040958-002 | 22040958 | No Sample Type |  | K(D) (mg/l) | Skelbrooke | SK05 | 2022-05-18 13:40 | 1 | 0 | 0 | 0 | 2022-04-21 | ICPWATVAR (Dissolved)
Potassium (Diss) (mg/l) |  | Skelbrooke | SK05 | SOCOTEC Environmental Chemistry | 2022-07-12 | 6 | 6 | 22070856-002 | 22070856 | No Sample Type |  | K(D) (mg/l) | Skelbrooke | SK05 | 2022-08-01 14:09 | 1 | 0 | 0 | 0 | 2022-07-19 | ICPWATVAR (Dissolved)
Potassium (Diss) (mg/l) |  | Skelbrooke | SK05 | SOCOTEC Environmental Chemistry | 2022-10-25 | 6 | 6 | 22102231-002 | 22102231 | No Sample Type |  | K(D) (mg/l) | Skelbrooke | SK05 | 2022-11-18 11:07 | 1 | 0 | 0 | 0 | 2022-11-02 | ICPWATVAR (Dissolved)
Potassium (Diss) (mg/l) |  | Skelbrooke | SK05 | SOCOTEC Environmental Chemistry | 2023-01-10 | 4 | 4 | 23010849-002 | 23010849 | No Sample Type |  | K(D) (mg/l) | Skelbrooke | SK05 | 2023-02-06 08:57 | 1 | 0 | 0 | 0 | 2023-01-19 | ICPWATVAR (Dissolved)
Potassium (Diss) (mg/l) |  | Skelbrooke | SK05 | SOCOTEC Environmental Chemistry | 2023-04-17 | 5 | 5 | 23041697-002 | 23041697 | No Sample Type |  | K(D) (mg/l) | Skelbrooke | SK05 | 2023-05-09 09:30 | 1 | 0 | 0 | 0 | 2023-04-24 | ICPWATVAR (Dissolved)
Potassium (Diss) (mg/l) |  | Skelbrooke | SK05 | SOCOTEC Environmental Chemistry | 2023-07-05 | 7 | 7 | 23070706-002 | 23070706 | No Sample Type |  | K(D) (mg/l) | Skelbrooke | SK05 | 2023-07-25 08:55 | 1 | 0 | 0 | 0 | 2023-07-11 | ICPWATVAR (Dissolved)
Potassium (Diss) (mg/l) |  | Skelbrooke | SK05 | SOCOTEC Environmental Chemistry | 2023-11-09 | 7 | 7 | 23111492-002 | 23111492 | No Sample Type |  | K(D) (mg/l) | Skelbrooke | SK05 | 2023-11-28 09:33 | 1 | 0 | 0 | 0 | 2023-11-17 | ICPWATVAR (Dissolved)
Potassium (Diss) (mg/l) |  | Skelbrooke | SK06 | SOCOTEC Environmental Chemistry | 2022-01-14 | 5 | 5 | 22010752-003 | 22010752 | No Sample Type |  | K(D) (mg/l) | Skelbrooke | SK06 | 2022-01-31 14:04 | 1 | 0 | 0 | 0 | 2022-01-19 | ICPWATVAR (Dissolved)
Potassium (Diss) (mg/l) |  | Skelbrooke | SK06 | SOCOTEC Environmental Chemistry | 2023-01-10 | 3 | 3 | 23010849-003 | 23010849 | No Sample Type |  | K(D) (mg/l) | Skelbrooke | SK06 | 2023-02-06 08:57 | 1 | 0 | 0 | 0 | 2023-01-19 | ICPWATVAR (Dissolved)
Potassium (Diss) (mg/l) |  | Skelbrooke | SK06 | SOCOTEC Environmental Chemistry | 2023-04-17 | 3 | 3 | 23041697-003 | 23041697 | No Sample Type |  | K(D) (mg/l) | Skelbrooke | SK06 | 2023-05-09 09:30 | 1 | 0 | 0 | 0 | 2023-04-24 | ICPWATVAR (Dissolved)
Potassium (Diss) (mg/l) |  | Skelbrooke | SK06 | SOCOTEC Environmental Chemistry | 2023-11-09 | 3 | 3 | 23111492-003 | 23111492 | No Sample Type |  | K(D) (mg/l) | Skelbrooke | SK06 | 2023-11-28 09:33 | 1 | 0 | 0 | 0 | 2023-11-17 | ICPWATVAR (Dissolved)
Potassium (Diss) (mg/l) |  | Skelbrooke | SK07 | SOCOTEC Environmental Chemistry | 2022-01-14 | 2 | 2 | 22010752-004 | 22010752 | No Sample Type |  | K(D) (mg/l) | Skelbrooke | SK07 | 2022-01-31 14:04 | 1 | 0 | 0 | 0 | 2022-01-19 | ICPWATVAR (Dissolved)
Potassium (Diss) (mg/l) |  | Skelbrooke | SK07 | SOCOTEC Environmental Chemistry | 2022-04-12 | 2 | 2 | 22040958-003 | 22040958 | No Sample Type |  | K(D) (mg/l) | Skelbrooke | SK07 | 2022-05-18 13:40 | 1 | 0 | 0 | 0 | 2022-04-21 | ICPWATVAR (Dissolved)
Potassium (Diss) (mg/l) |  | Skelbrooke | SK07 | SOCOTEC Environmental Chemistry | 2022-07-12 | 2 | 2 | 22070856-003 | 22070856 | No Sample Type |  | K(D) (mg/l) | Skelbrooke | SK07 | 2022-08-01 14:09 | 1 | 0 | 0 | 0 | 2022-07-19 | ICPWATVAR (Dissolved)
Potassium (Diss) (mg/l) |  | Skelbrooke | SK07 | SOCOTEC Environmental Chemistry | 2022-10-25 | 3 | 3 | 22102231-003 | 22102231 | No Sample Type |  | K(D) (mg/l) | Skelbrooke | SK07 | 2022-11-18 11:07 | 1 | 0 | 0 | 0 | 2022-11-02 | ICPWATVAR (Dissolved)
Potassium (Diss) (mg/l) |  | Skelbrooke | SK07 | SOCOTEC Environmental Chemistry | 2023-01-10 | 3 | 3 | 23010849-004 | 23010849 | No Sample Type |  | K(D) (mg/l) | Skelbrooke | SK07 | 2023-02-06 08:57 | 1 | 0 | 0 | 0 | 2023-01-19 | ICPWATVAR (Dissolved)
Potassium (Diss) (mg/l) |  | Skelbrooke | SK07 | SOCOTEC Environmental Chemistry | 2023-04-17 | 2 | 2 | 23041697-004 | 23041697 | No Sample Type |  | K(D) (mg/l) | Skelbrooke | SK07 | 2023-05-09 09:30 | 1 | 0 | 0 | 0 | 2023-04-24 | ICPWATVAR (Dissolved)
Potassium (Diss) (mg/l) |  | Skelbrooke | SK07 | SOCOTEC Environmental Chemistry | 2023-07-14 | 2 | 2 | 23072008-001 | 23072008 | No Sample Type |  | K(D) (mg/l) | Skelbrooke | SK07 | 2023-08-02 08:12 | 1 | 0 | 0 | 0 | 2023-07-20 | ICPWATVAR (Dissolved)
Potassium (Diss) (mg/l) |  | Skelbrooke | SK07 | SOCOTEC Environmental Chemistry | 2023-11-09 | 3 | 3 | 23111492-004 | 23111492 | No Sample Type |  | K(D) (mg/l) | Skelbrooke | SK07 | 2023-11-28 09:33 | 1 | 0 | 0 | 0 | 2023-11-17 | ICPWATVAR (Dissolved)
Potassium (Diss) (mg/l) |  | Skelbrooke | SK08 | SOCOTEC Environmental Chemistry | 2022-01-14 | 7 | 7 | 22010752-005 | 22010752 | No Sample Type |  | K(D) (mg/l) | Skelbrooke | SK08 | 2022-01-31 14:04 | 1 | 0 | 0 | 0 | 2022-01-19 | ICPWATVAR (Dissolved)
Potassium (Diss) (mg/l) |  | Skelbrooke | SK08 | SOCOTEC Environmental Chemistry | 2022-04-12 | 4 | 4 | 22040958-004 | 22040958 | No Sample Type |  | K(D) (mg/l) | Skelbrooke | SK08 | 2022-05-18 13:40 | 1 | 0 | 0 | 0 | 2022-04-21 | ICPWATVAR (Dissolved)
Potassium (Diss) (mg/l) |  | Skelbrooke | SK08 | SOCOTEC Environmental Chemistry | 2022-07-12 | 5 | 5 | 22070856-004 | 22070856 | No Sample Type |  | K(D) (mg/l) | Skelbrooke | SK08 | 2022-08-01 14:09 | 1 | 0 | 0 | 0 | 2022-07-19 | ICPWATVAR (Dissolved)
Potassium (Diss) (mg/l) |  | Skelbrooke | SK08 | SOCOTEC Environmental Chemistry | 2022-10-25 | 5 | 5 | 22102231-004 | 22102231 | No Sample Type |  | K(D) (mg/l) | Skelbrooke | SK08 | 2022-11-18 11:07 | 1 | 0 | 0 | 0 | 2022-11-02 | ICPWATVAR (Dissolved)
Potassium (Diss) (mg/l) |  | Skelbrooke | SK08 | SOCOTEC Environmental Chemistry | 2023-01-10 | 9 | 9 | 23010849-005 | 23010849 | No Sample Type |  | K(D) (mg/l) | Skelbrooke | SK08 | 2023-02-06 08:57 | 1 | 0 | 0 | 0 | 2023-01-19 | ICPWATVAR (Dissolved)
Potassium (Diss) (mg/l) |  | Skelbrooke | SK08 | SOCOTEC Environmental Chemistry | 2023-04-17 | 15 | 15 | 23041697-005 | 23041697 | No Sample Type |  | K(D) (mg/l) | Skelbrooke | SK08 | 2023-05-09 09:30 | 1 | 0 | 0 | 0 | 2023-04-24 | ICPWATVAR (Dissolved)
Potassium (Diss) (mg/l) |  | Skelbrooke | SK08 | SOCOTEC Environmental Chemistry | 2023-07-07 | 10 | 10 | 23070996-001 | 23070996 | No Sample Type |  | K(D) (mg/l) | Skelbrooke | SK08 | 2023-07-25 08:56 | 1 | 0 | 0 | 0 | 2023-07-13 | ICPWATVAR (Dissolved)
Potassium (Diss) (mg/l) |  | Skelbrooke | SK08 | SOCOTEC Environmental Chemistry | 2023-11-09 | 8 | 8 | 23111492-005 | 23111492 | No Sample Type |  | K(D) (mg/l) | Skelbrooke | SK08 | 2023-11-28 09:33 | 1 | 0 | 0 | 0 | 2023-11-17 | ICPWATVAR (Dissolved)
Potassium (Diss) (mg/l) |  | Skelbrooke | SK09 | SOCOTEC Environmental Chemistry | 2022-01-17 | 3 | 3 | 22010976-001 | 22010976 | No Sample Type |  | K(D) (mg/l) | Skelbrooke | SK09 | 2022-02-04 14:17 | 1 | 0 | 0 | 0 | 2022-01-25 | ICPWATVAR (Dissolved)
Potassium (Diss) (mg/l) |  | Skelbrooke | SK09 | SOCOTEC Environmental Chemistry | 2022-04-12 | 2 | 2 | 22040958-005 | 22040958 | No Sample Type |  | K(D) (mg/l) | Skelbrooke | SK09 | 2022-05-18 13:40 | 1 | 0 | 0 | 0 | 2022-04-21 | ICPWATVAR (Dissolved)
Potassium (Diss) (mg/l) |  | Skelbrooke | SK09 | SOCOTEC Environmental Chemistry | 2022-07-12 | 3 | 3 | 22070856-005 | 22070856 | No Sample Type |  | K(D) (mg/l) | Skelbrooke | SK09 | 2022-08-01 14:09 | 1 | 0 | 0 | 0 | 2022-07-19 | ICPWATVAR (Dissolved)
Potassium (Diss) (mg/l) |  | Skelbrooke | SK09 | SOCOTEC Environmental Chemistry | 2022-10-25 | 3 | 3 | 22102231-005 | 22102231 | No Sample Type |  | K(D) (mg/l) | Skelbrooke | SK09 | 2022-11-18 11:07 | 1 | 0 | 0 | 0 | 2022-11-02 | ICPWATVAR (Dissolved)
Potassium (Diss) (mg/l) |  | Skelbrooke | SK09 | SOCOTEC Environmental Chemistry | 2023-01-10 | 4 | 4 | 23010849-006 | 23010849 | No Sample Type |  | K(D) (mg/l) | Skelbrooke | SK09 | 2023-02-06 08:57 | 1 | 0 | 0 | 0 | 2023-01-19 | ICPWATVAR (Dissolved)
Potassium (Diss) (mg/l) |  | Skelbrooke | SK09 | SOCOTEC Environmental Chemistry | 2023-04-17 | 3 | 3 | 23041697-006 | 23041697 | No Sample Type |  | K(D) (mg/l) | Skelbrooke | SK09 | 2023-05-09 09:30 | 1 | 0 | 0 | 0 | 2023-04-24 | ICPWATVAR (Dissolved)
Potassium (Diss) (mg/l) |  | Skelbrooke | SK09 | SOCOTEC Environmental Chemistry | 2023-07-05 | 5 | 5 | 23070706-003 | 23070706 | No Sample Type |  | K(D) (mg/l) | Skelbrooke | SK09 | 2023-07-25 08:55 | 1 | 0 | 0 | 0 | 2023-07-11 | ICPWATVAR (Dissolved)
Potassium (Diss) (mg/l) |  | Skelbrooke | SK09 | SOCOTEC Environmental Chemistry | 2023-11-09 | 3 | 3 | 23111492-006 | 23111492 | No Sample Type |  | K(D) (mg/l) | Skelbrooke | SK09 | 2023-11-28 09:33 | 1 | 0 | 0 | 0 | 2023-11-17 | ICPWATVAR (Dissolved)
Potassium (Diss) (mg/l) |  | Skelbrooke | SK10 | SOCOTEC Environmental Chemistry | 2022-01-17 | 5 | 5 | 22010976-002 | 22010976 | No Sample Type |  | K(D) (mg/l) | Skelbrooke | SK10 | 2022-02-04 14:17 | 1 | 0 | 0 | 0 | 2022-01-25 | ICPWATVAR (Dissolved)
Potassium (Diss) (mg/l) |  | Skelbrooke | SK10 | SOCOTEC Environmental Chemistry | 2022-04-12 | 5 | 5 | 22040958-006 | 22040958 | No Sample Type |  | K(D) (mg/l) | Skelbrooke | SK10 | 2022-05-18 13:40 | 1 | 0 | 0 | 0 | 2022-04-21 | ICPWATVAR (Dissolved)
Potassium (Diss) (mg/l) |  | Skelbrooke | SK10 | SOCOTEC Environmental Chemistry | 2022-07-12 | 5 | 5 | 22070856-006 | 22070856 | No Sample Type |  | K(D) (mg/l) | Skelbrooke | SK10 | 2022-08-01 14:09 | 1 | 0 | 0 | 0 | 2022-07-19 | ICPWATVAR (Dissolved)
Potassium (Diss) (mg/l) |  | Skelbrooke | SK10 | SOCOTEC Environmental Chemistry | 2022-10-25 | 5 | 5 | 22102231-006 | 22102231 | No Sample Type |  | K(D) (mg/l) | Skelbrooke | SK10 | 2022-11-18 11:07 | 1 | 0 | 0 | 0 | 2022-11-02 | ICPWATVAR (Dissolved)
Potassium (Diss) (mg/l) |  | Skelbrooke | SK10 | SOCOTEC Environmental Chemistry | 2023-01-10 | 5 | 5 | 23010849-007 | 23010849 | No Sample Type |  | K(D) (mg/l) | Skelbrooke | SK10 | 2023-02-06 08:57 | 1 | 0 | 0 | 0 | 2023-01-19 | ICPWATVAR (Dissolved)
Potassium (Diss) (mg/l) |  | Skelbrooke | SK10 | SOCOTEC Environmental Chemistry | 2023-04-17 | 6 | 6 | 23041697-007 | 23041697 | No Sample Type |  | K(D) (mg/l) | Skelbrooke | SK10 | 2023-05-09 09:30 | 1 | 0 | 0 | 0 | 2023-04-24 | ICPWATVAR (Dissolved)
Potassium (Diss) (mg/l) |  | Skelbrooke | SK10 | SOCOTEC Environmental Chemistry | 2023-07-05 | 7 | 7 | 23070706-004 | 23070706 | No Sample Type |  | K(D) (mg/l) | Skelbrooke | SK10 | 2023-07-25 08:55 | 1 | 0 | 0 | 0 | 2023-07-11 | ICPWATVAR (Dissolved)
Potassium (Diss) (mg/l) |  | Skelbrooke | SK10 | SOCOTEC Environmental Chemistry | 2023-11-09 | 4 | 4 | 23111492-007 | 23111492 | No Sample Type |  | K(D) (mg/l) | Skelbrooke | SK10 | 2023-11-28 09:33 | 1 | 0 | 0 | 0 | 2023-11-17 | ICPWATVAR (Dissolved)
Potassium (Diss) (mg/l) |  | Skelbrooke | SK11 | SOCOTEC Environmental Chemistry | 2022-01-17 | 6 | 6 | 22010976-003 | 22010976 | No Sample Type |  | K(D) (mg/l) | Skelbrooke | SK11 | 2022-02-04 14:17 | 1 | 0 | 0 | 0 | 2022-01-25 | ICPWATVAR (Dissolved)
Potassium (Diss) (mg/l) |  | Skelbrooke | SK11 | SOCOTEC Environmental Chemistry | 2022-04-12 | 6 | 6 | 22040958-007 | 22040958 | No Sample Type |  | K(D) (mg/l) | Skelbrooke | SK11 | 2022-05-18 13:40 | 1 | 0 | 0 | 0 | 2022-04-21 | ICPWATVAR (Dissolved)
Potassium (Diss) (mg/l) |  | Skelbrooke | SK11 | SOCOTEC Environmental Chemistry | 2022-07-12 | 8 | 8 | 22070856-007 | 22070856 | No Sample Type |  | K(D) (mg/l) | Skelbrooke | SK11 | 2022-08-01 14:09 | 1 | 0 | 0 | 0 | 2022-07-19 | ICPWATVAR (Dissolved)
Potassium (Diss) (mg/l) |  | Skelbrooke | SK11 | SOCOTEC Environmental Chemistry | 2022-10-25 | 7 | 7 | 22102231-007 | 22102231 | No Sample Type |  | K(D) (mg/l) | Skelbrooke | SK11 | 2022-11-18 11:07 | 1 | 0 | 0 | 0 | 2022-11-02 | ICPWATVAR (Dissolved)
Potassium (Diss) (mg/l) |  | Skelbrooke | SK11 | SOCOTEC Environmental Chemistry | 2023-01-10 | 6 | 6 | 23010849-008 | 23010849 | No Sample Type |  | K(D) (mg/l) | Skelbrooke | SK11 | 2023-02-06 08:57 | 1 | 0 | 0 | 0 | 2023-01-19 | ICPWATVAR (Dissolved)
Potassium (Diss) (mg/l) |  | Skelbrooke | SK11 | SOCOTEC Environmental Chemistry | 2023-04-17 | 6 | 6 | 23041697-008 | 23041697 | No Sample Type |  | K(D) (mg/l) | Skelbrooke | SK11 | 2023-05-09 09:30 | 1 | 0 | 0 | 0 | 2023-04-24 | ICPWATVAR (Dissolved)
Potassium (Diss) (mg/l) |  | Skelbrooke | SK11 | SOCOTEC Environmental Chemistry | 2023-07-05 | 11 | 11 | 23070706-005 | 23070706 | No Sample Type |  | K(D) (mg/l) | Skelbrooke | SK11 | 2023-07-25 08:55 | 1 | 0 | 0 | 0 | 2023-07-11 | ICPWATVAR (Dissolved)
Potassium (Diss) (mg/l) |  | Skelbrooke | SK11 | SOCOTEC Environmental Chemistry | 2023-11-09 | 7 | 7 | 23111492-008 | 23111492 | No Sample Type |  | K(D) (mg/l) | Skelbrooke | SK11 | 2023-11-28 09:33 | 1 | 0 | 0 | 0 | 2023-11-17 | ICPWATVAR (Dissolved)
Potassium (Diss) (mg/l) |  | Skelbrooke | SK12 | SOCOTEC Environmental Chemistry | 2022-01-17 | 3 | 3 | 22010976-004 | 22010976 | No Sample Type |  | K(D) (mg/l) | Skelbrooke | SK12 | 2022-02-04 14:17 | 1 | 0 | 0 | 0 | 2022-01-25 | ICPWATVAR (Dissolved)
Potassium (Diss) (mg/l) |  | Skelbrooke | SK12 | SOCOTEC Environmental Chemistry | 2022-04-12 | 2 | 2 | 22040958-008 | 22040958 | No Sample Type |  | K(D) (mg/l) | Skelbrooke | SK12 | 2022-05-18 13:40 | 1 | 0 | 0 | 0 | 2022-04-21 | ICPWATVAR (Dissolved)
Potassium (Diss) (mg/l) |  | Skelbrooke | SK12 | SOCOTEC Environmental Chemistry | 2022-07-12 | 3 | 3 | 22070856-008 | 22070856 | No Sample Type |  | K(D) (mg/l) | Skelbrooke | SK12 | 2022-08-01 14:09 | 1 | 0 | 0 | 0 | 2022-07-19 | ICPWATVAR (Dissolved)
Potassium (Diss) (mg/l) |  | Skelbrooke | SK12 | SOCOTEC Environmental Chemistry | 2022-10-25 | 4 | 4 | 22102231-008 | 22102231 | No Sample Type |  | K(D) (mg/l) | Skelbrooke | SK12 | 2022-11-18 11:07 | 1 | 0 | 0 | 0 | 2022-11-02 | ICPWATVAR (Dissolved)
Potassium (Diss) (mg/l) |  | Skelbrooke | SK12 | SOCOTEC Environmental Chemistry | 2023-01-10 | 3 | 3 | 23010849-009 | 23010849 | No Sample Type |  | K(D) (mg/l) | Skelbrooke | SK12 | 2023-02-06 08:57 | 1 | 0 | 0 | 0 | 2023-01-19 | ICPWATVAR (Dissolved)
Potassium (Diss) (mg/l) |  | Skelbrooke | SK12 | SOCOTEC Environmental Chemistry | 2023-04-17 | 2 | 2 | 23041697-009 | 23041697 | No Sample Type |  | K(D) (mg/l) | Skelbrooke | SK12 | 2023-05-09 09:30 | 1 | 0 | 0 | 0 | 2023-04-24 | ICPWATVAR (Dissolved)
Potassium (Diss) (mg/l) |  | Skelbrooke | SK12 | SOCOTEC Environmental Chemistry | 2023-07-05 | 3 | 3 | 23070706-006 | 23070706 | No Sample Type |  | K(D) (mg/l) | Skelbrooke | SK12 | 2023-07-25 08:55 | 1 | 0 | 0 | 0 | 2023-07-11 | ICPWATVAR (Dissolved)
Potassium (Diss) (mg/l) |  | Skelbrooke | SK12 | SOCOTEC Environmental Chemistry | 2023-11-09 | 2 | 2 | 23111492-009 | 23111492 | No Sample Type |  | K(D) (mg/l) | Skelbrooke | SK12 | 2023-11-28 09:33 | 1 | 0 | 0 | 0 | 2023-11-17 | ICPWATVAR (Dissolved)
Potassium (Diss) (mg/l) |  | Skelbrooke | SK21 | SOCOTEC Environmental Chemistry | 2022-01-14 | 1 | 1 | 22010752-006 | 22010752 | No Sample Type |  | K(D) (mg/l) | Skelbrooke | SK21 | 2022-01-31 14:04 | 1 | 0 | 0 | 0 | 2022-01-19 | ICPWATVAR (Dissolved)
Potassium (Diss) (mg/l) |  | Skelbrooke | SK21 | SOCOTEC Environmental Chemistry | 2022-04-12 | <1 | 1 | 22040958-009 | 22040958 | No Sample Type |  | K(D) (mg/l) | Skelbrooke | SK21 | 2022-05-18 13:40 | 1 | 0 | 0 | 0 | 2022-04-21 | ICPWATVAR (Dissolved)
Potassium (Diss) (mg/l) |  | Skelbrooke | SK21 | SOCOTEC Environmental Chemistry | 2022-07-12 | 3 | 3 | 22070856-009 | 22070856 | No Sample Type |  | K(D) (mg/l) | Skelbrooke | SK21 | 2022-08-01 14:09 | 1 | 0 | 0 | 0 | 2022-07-19 | ICPWATVAR (Dissolved)
Potassium (Diss) (mg/l) |  | Skelbrooke | SK21 | SOCOTEC Environmental Chemistry | 2022-10-25 | 1 | 1 | 22102231-009 | 22102231 | No Sample Type |  | K(D) (mg/l) | Skelbrooke | SK21 | 2022-11-18 11:07 | 1 | 0 | 0 | 0 | 2022-11-02 | ICPWATVAR (Dissolved)
Potassium (Diss) (mg/l) |  | Skelbrooke | SK21 | SOCOTEC Environmental Chemistry | 2023-01-10 | 2 | 2 | 23010849-010 | 23010849 | No Sample Type |  | K(D) (mg/l) | Skelbrooke | SK21 | 2023-02-06 08:57 | 1 | 0 | 0 | 0 | 2023-01-19 | ICPWATVAR (Dissolved)
Potassium (Diss) (mg/l) |  | Skelbrooke | SK21 | SOCOTEC Environmental Chemistry | 2023-04-17 | 1 | 1 | 23041697-010 | 23041697 | No Sample Type |  | K(D) (mg/l) | Skelbrooke | SK21 | 2023-05-09 09:30 | 1 | 0 | 0 | 0 | 2023-04-24 | ICPWATVAR (Dissolved)
Potassium (Diss) (mg/l) |  | Skelbrooke | SK21 | SOCOTEC Environmental Chemistry | 2023-07-07 | 2 | 2 | 23070996-002 | 23070996 | No Sample Type |  | K(D) (mg/l) | Skelbrooke | SK21 | 2023-07-25 08:56 | 1 | 0 | 0 | 0 | 2023-07-13 | ICPWATVAR (Dissolved)
Potassium (Diss) (mg/l) |  | Skelbrooke | SK21 | SOCOTEC Environmental Chemistry | 2023-11-09 | 2 | 2 | 23111492-010 | 23111492 | No Sample Type |  | K(D) (mg/l) | Skelbrooke | SK21 | 2023-11-28 09:33 | 1 | 0 | 0 | 0 | 2023-11-17 | ICPWATVAR (Dissolved)
Potassium (Diss) (mg/l) |  | Skelbrooke | SKSW02 | SOCOTEC Environmental Chemistry | 2023-01-10 | 5 | 5 | 23010849-011 | 23010849 | No Sample Type |  | K(D) (mg/l) | Skelbrooke | SKSW02 | 2023-02-06 08:57 | 1 | 0 | 0 | 0 | 2023-01-19 | ICPWATVAR (Dissolved)
Potassium (Diss) (mg/l) |  | Skelbrooke | SKSW03 | SOCOTEC Environmental Chemistry | 2022-01-14 | 7 | 7 | 22010752-009 | 22010752 | No Sample Type |  | K(D) (mg/l) | Skelbrooke | SKSW03 | 2022-01-31 14:04 | 1 | 0 | 0 | 0 | 2022-01-20 | ICPWATVAR (Dissolved)
Potassium (Diss) (mg/l) |  | Skelbrooke | SKSW03 | SOCOTEC Environmental Chemistry | 2022-04-12 | 5 | 5 | 22040958-012 | 22040958 | No Sample Type |  | K(D) (mg/l) | Skelbrooke | SKSW03 | 2022-05-18 13:40 | 1 | 0 | 0 | 0 | 2022-04-21 | ICPWATVAR (Dissolved)
Potassium (Diss) (mg/l) |  | Skelbrooke | SKSW03 | SOCOTEC Environmental Chemistry | 2022-07-12 | 57 | 57 | 22070856-012 | 22070856 | No Sample Type |  | K(D) (mg/l) | Skelbrooke | SKSW03 | 2022-08-01 14:09 | 1 | 0 | 0 | 0 | 2022-07-19 | ICPWATVAR (Dissolved)
Potassium (Diss) (mg/l) |  | Skelbrooke | SKSW03 | SOCOTEC Environmental Chemistry | 2022-10-25 | 54 | 54 | 22102231-012 | 22102231 | No Sample Type |  | K(D) (mg/l) | Skelbrooke | SKSW03 | 2022-11-18 11:07 | 1 | 0 | 0 | 0 | 2022-11-02 | ICPWATVAR (Dissolved)
Potassium (Diss) (mg/l) |  | Skelbrooke | SKSW03 | SOCOTEC Environmental Chemistry | 2023-01-10 | 6 | 6 | 23010849-014 | 23010849 | No Sample Type |  | K(D) (mg/l) | Skelbrooke | SKSW03 | 2023-02-06 08:57 | 1 | 0 | 0 | 0 | 2023-01-19 | ICPWATVAR (Dissolved)
Potassium (Diss) (mg/l) |  | Skelbrooke | SKSW03 | SOCOTEC Environmental Chemistry | 2023-04-17 | 11 | 11 | 23041697-013 | 23041697 | No Sample Type |  | K(D) (mg/l) | Skelbrooke | SKSW03 | 2023-05-09 09:30 | 1 | 0 | 0 | 0 | 2023-04-24 | ICPWATVAR (Dissolved)
Potassium (Diss) (mg/l) |  | Skelbrooke | SKSW03 | SOCOTEC Environmental Chemistry | 2023-07-14 | 9 | 9 | 23072008-003 | 23072008 | No Sample Type |  | K(D) (mg/l) | Skelbrooke | SKSW03 | 2023-08-02 08:12 | 1 | 0 | 0 | 0 | 2023-07-20 | ICPWATVAR (Dissolved)
Purge Volume (litres) |  | Skelbrooke | SK01 | enitial | 2022-01-14 | 70 | 70 |  |  | No Sample Type |  | Purge Vol. (litres) | Skelbrooke | SK01 | 2022-01-24 14:20 |  | 0 | 0 | 0
Purge Volume (litres) |  | Skelbrooke | SK01 | enitial | 2022-04-12 | 98.32 | 98.32 |  |  | No Sample Type |  | Purge Vol. (litres) | Skelbrooke | SK01 | 2022-04-19 09:46 |  | 0 | 0 | 0
Purge Volume (litres) |  | Skelbrooke | SK01 | enitial | 2022-07-12 | 30 | 30 |  |  | No Sample Type |  | Purge Vol. (litres) | Skelbrooke | SK01 | 2022-07-15 11:20 |  | 0 | 0 | 0
Purge Volume (litres) |  | Skelbrooke | SK01 | enitial | 2022-10-25 | 12.84 | 12.84 |  |  | No Sample Type |  | Purge Vol. (litres) | Skelbrooke | SK01 | 2022-11-01 12:07 |  | 0 | 0 | 0
Purge Volume (litres) |  | Skelbrooke | SK01 | enitial | 2023-01-10 | 43 | 43 |  |  | No Sample Type |  | Purge Vol. (litres) | Skelbrooke | SK01 | 2023-01-13 10:40 |  | 0 | 0 | 0
Purge Volume (litres) |  | Skelbrooke | SK01 | enitial | 2023-04-17 | 90 | 90 |  |  | No Sample Type |  | Purge Vol. (litres) | Skelbrooke | SK01 | 2023-04-21 09:52 |  | 0 | 0 | 0
Purge Volume (litres) |  | Skelbrooke | SK01 | enitial | 2023-07-07 | 24 | 24 |  |  | No Sample Type |  | Purge Vol. (litres) | Skelbrooke | SK01 | 2023-07-17 10:56 |  | 0 | 0 | 0
Purge Volume (litres) |  | Skelbrooke | SK01 | enitial | 2023-11-09 | 112 | 112 |  |  | No Sample Type |  | Purge Vol. (litres) | Skelbrooke | SK01 | 2023-11-13 09:38 |  | 0 | 0 | 0
Purge Volume (litres) |  | Skelbrooke | SK03 | enitial | 2022-01-14 | 140 | 140 |  |  | No Sample Type |  | Purge Vol. (litres) | Skelbrooke | SK03 | 2022-01-24 14:20 |  | 0 | 0 | 0
Purge Volume (litres) |  | Skelbrooke | SK03 | enitial | 2022-04-12 | 140 | 140 |  |  | No Sample Type |  | Purge Vol. (litres) | Skelbrooke | SK03 | 2022-04-19 09:46 |  | 0 | 0 | 0
Purge Volume (litres) |  | Skelbrooke | SK03 | enitial | 2022-07-12 | 115 | 115 |  |  | No Sample Type |  | Purge Vol. (litres) | Skelbrooke | SK03 | 2022-07-15 11:20 |  | 0 | 0 | 0
Purge Volume (litres) |  | Skelbrooke | SK03 | enitial | 2022-10-25 | 130 | 130 |  |  | No Sample Type |  | Purge Vol. (litres) | Skelbrooke | SK03 | 2022-11-01 12:07 |  | 0 | 0 | 0
Purge Volume (litres) |  | Skelbrooke | SK03 | enitial | 2023-01-10 | 128 | 128 |  |  | No Sample Type |  | Purge Vol. (litres) | Skelbrooke | SK03 | 2023-01-13 10:40 |  | 0 | 0 | 0
Purge Volume (litres) |  | Skelbrooke | SK03 | enitial | 2023-04-17 | 280 | 280 |  |  | No Sample Type |  | Purge Vol. (litres) | Skelbrooke | SK03 | 2023-04-21 09:52 |  | 0 | 0 | 0
Purge Volume (litres) |  | Skelbrooke | SK03 | enitial | 2023-07-14 | 233 | 233 |  |  | No Sample Type |  | Purge Vol. (litres) | Skelbrooke | SK03 | 2023-07-17 10:55 |  | 0 | 0 | 0
Purge Volume (litres) |  | Skelbrooke | SK03 | enitial | 2023-11-09 | 142 | 142 |  |  | No Sample Type |  | Purge Vol. (litres) | Skelbrooke | SK03 | 2023-11-13 09:38 |  | 0 | 0 | 0
Purge Volume (litres) |  | Skelbrooke | SK04 | enitial | 2022-01-14 | 165 | 165 |  |  | No Sample Type |  | Purge Vol. (litres) | Skelbrooke | SK04 | 2022-01-24 14:20 |  | 0 | 0 | 0
Purge Volume (litres) |  | Skelbrooke | SK04 | enitial | 2022-04-12 | 170.12 | 170.12 |  |  | No Sample Type |  | Purge Vol. (litres) | Skelbrooke | SK04 | 2022-04-19 09:46 |  | 0 | 0 | 0
Purge Volume (litres) |  | Skelbrooke | SK04 | enitial | 2022-07-12 | 156 | 156 |  |  | No Sample Type |  | Purge Vol. (litres) | Skelbrooke | SK04 | 2022-07-15 11:20 |  | 0 | 0 | 0
Purge Volume (litres) |  | Skelbrooke | SK04 | enitial | 2022-10-25 | 140 | 140 |  |  | No Sample Type |  | Purge Vol. (litres) | Skelbrooke | SK04 | 2022-11-01 12:07 |  | 0 | 0 | 0
Purge Volume (litres) |  | Skelbrooke | SK04 | enitial | 2023-01-10 | 167 | 167 |  |  | No Sample Type |  | Purge Vol. (litres) | Skelbrooke | SK04 | 2023-01-13 10:40 |  | 0 | 0 | 0
Purge Volume (litres) |  | Skelbrooke | SK04 | enitial | 2023-04-17 | 163 | 163 |  |  | No Sample Type |  | Purge Vol. (litres) | Skelbrooke | SK04 | 2023-04-21 09:52 |  | 0 | 0 | 0
Purge Volume (litres) |  | Skelbrooke | SK04 | enitial | 2023-07-05 | 100 | 100 |  |  | No Sample Type |  | Purge Vol. (litres) | Skelbrooke | SK04 | 2023-07-17 10:55 |  | 0 | 0 | 0
Purge Volume (litres) |  | Skelbrooke | SK04 | enitial | 2023-11-09 | 182 | 182 |  |  | No Sample Type |  | Purge Vol. (litres) | Skelbrooke | SK04 | 2023-11-13 09:38 |  | 0 | 0 | 0
Purge Volume (litres) |  | Skelbrooke | SK05 | enitial | 2022-01-14 | 182 | 182 |  |  | No Sample Type |  | Purge Vol. (litres) | Skelbrooke | SK05 | 2022-01-24 14:20 |  | 0 | 0 | 0
Purge Volume (litres) |  | Skelbrooke | SK05 | enitial | 2022-04-12 | 119.13 | 119.13 |  |  | No Sample Type |  | Purge Vol. (litres) | Skelbrooke | SK05 | 2022-04-19 09:46 |  | 0 | 0 | 0
Purge Volume (litres) |  | Skelbrooke | SK05 | enitial | 2022-07-12 | 158 | 158 |  |  | No Sample Type |  | Purge Vol. (litres) | Skelbrooke | SK05 | 2022-07-15 11:20 |  | 0 | 0 | 0
Purge Volume (litres) |  | Skelbrooke | SK05 | enitial | 2022-10-25 | 165 | 165 |  |  | No Sample Type |  | Purge Vol. (litres) | Skelbrooke | SK05 | 2022-11-01 12:07 |  | 0 | 0 | 0
Purge Volume (litres) |  | Skelbrooke | SK05 | enitial | 2023-01-10 | 191 | 191 |  |  | No Sample Type |  | Purge Vol. (litres) | Skelbrooke | SK05 | 2023-01-13 10:40 |  | 0 | 0 | 0
Purge Volume (litres) |  | Skelbrooke | SK05 | enitial | 2023-04-17 | 174 | 174 |  |  | No Sample Type |  | Purge Vol. (litres) | Skelbrooke | SK05 | 2023-04-21 09:52 |  | 0 | 0 | 0
Purge Volume (litres) |  | Skelbrooke | SK05 | enitial | 2023-07-05 | 105 | 105 |  |  | No Sample Type |  | Purge Vol. (litres) | Skelbrooke | SK05 | 2023-07-17 10:55 |  | 0 | 0 | 0
Purge Volume (litres) |  | Skelbrooke | SK05 | enitial | 2023-11-09 | 195 | 195 |  |  | No Sample Type |  | Purge Vol. (litres) | Skelbrooke | SK05 | 2023-11-13 09:38 |  | 0 | 0 | 0
Purge Volume (litres) |  | Skelbrooke | SK06 | enitial | 2022-01-14 | 20 | 20 |  |  | No Sample Type |  | Purge Vol. (litres) | Skelbrooke | SK06 | 2022-01-24 14:20 |  | 0 | 0 | 0
Purge Volume (litres) |  | Skelbrooke | SK06 | enitial | 2023-01-10 | 44 | 44 |  |  | No Sample Type |  | Purge Vol. (litres) | Skelbrooke | SK06 | 2023-01-13 10:40 |  | 0 | 0 | 0
Purge Volume (litres) |  | Skelbrooke | SK06 | enitial | 2023-04-17 | 8 | 8 |  |  | No Sample Type |  | Purge Vol. (litres) | Skelbrooke | SK06 | 2023-04-21 09:52 |  | 0 | 0 | 0
Purge Volume (litres) |  | Skelbrooke | SK06 | enitial | 2023-11-09 | 68 | 68 |  |  | No Sample Type |  | Purge Vol. (litres) | Skelbrooke | SK06 | 2023-11-13 09:38 |  | 0 | 0 | 0
Purge Volume (litres) |  | Skelbrooke | SK07 | enitial | 2022-01-14 | 98 | 98 |  |  | No Sample Type |  | Purge Vol. (litres) | Skelbrooke | SK07 | 2022-01-24 14:20 |  | 0 | 0 | 0
Purge Volume (litres) |  | Skelbrooke | SK07 | enitial | 2022-04-12 | 59.56 | 59.56 |  |  | No Sample Type |  | Purge Vol. (litres) | Skelbrooke | SK07 | 2022-04-19 09:46 |  | 0 | 0 | 0
Purge Volume (litres) |  | Skelbrooke | SK07 | enitial | 2022-07-12 | 63 | 63 |  |  | No Sample Type |  | Purge Vol. (litres) | Skelbrooke | SK07 | 2022-07-15 11:20 |  | 0 | 0 | 0
Purge Volume (litres) |  | Skelbrooke | SK07 | enitial | 2022-10-25 | 75 | 75 |  |  | No Sample Type |  | Purge Vol. (litres) | Skelbrooke | SK07 | 2022-11-01 12:07 |  | 0 | 0 | 0
Purge Volume (litres) |  | Skelbrooke | SK07 | enitial | 2023-01-10 | 100 | 100 |  |  | No Sample Type |  | Purge Vol. (litres) | Skelbrooke | SK07 | 2023-01-13 10:40 |  | 0 | 0 | 0
Purge Volume (litres) |  | Skelbrooke | SK07 | enitial | 2023-04-17 | 93 | 93 |  |  | No Sample Type |  | Purge Vol. (litres) | Skelbrooke | SK07 | 2023-04-21 09:52 |  | 0 | 0 | 0
Purge Volume (litres) |  | Skelbrooke | SK07 | enitial | 2023-07-14 | 80 | 80 |  |  | No Sample Type |  | Purge Vol. (litres) | Skelbrooke | SK07 | 2023-07-17 10:55 |  | 0 | 0 | 0
Purge Volume (litres) |  | Skelbrooke | SK07 | enitial | 2023-11-09 | 127 | 127 |  |  | No Sample Type |  | Purge Vol. (litres) | Skelbrooke | SK07 | 2023-11-13 09:38 |  | 0 | 0 | 0
Purge Volume (litres) |  | Skelbrooke | SK08 | enitial | 2022-01-14 | 155 | 155 |  |  | No Sample Type |  | Purge Vol. (litres) | Skelbrooke | SK08 | 2022-01-24 14:20 |  | 0 | 0 | 0
Purge Volume (litres) |  | Skelbrooke | SK08 | enitial | 2022-04-12 | 159 | 159 |  |  | No Sample Type |  | Purge Vol. (litres) | Skelbrooke | SK08 | 2022-04-19 09:46 |  | 0 | 0 | 0
Purge Volume (litres) |  | Skelbrooke | SK08 | enitial | 2022-07-12 | 79 | 79 |  |  | No Sample Type |  | Purge Vol. (litres) | Skelbrooke | SK08 | 2022-07-15 11:20 |  | 0 | 0 | 0
Purge Volume (litres) |  | Skelbrooke | SK08 | enitial | 2022-10-25 | 35.11 | 35.11 |  |  | No Sample Type |  | Purge Vol. (litres) | Skelbrooke | SK08 | 2022-11-01 12:07 |  | 0 | 0 | 0
Purge Volume (litres) |  | Skelbrooke | SK08 | enitial | 2023-01-10 | 169 | 169 |  |  | No Sample Type |  | Purge Vol. (litres) | Skelbrooke | SK08 | 2023-01-13 10:40 |  | 0 | 0 | 0
Purge Volume (litres) |  | Skelbrooke | SK08 | enitial | 2023-04-17 | 144 | 144 |  |  | No Sample Type |  | Purge Vol. (litres) | Skelbrooke | SK08 | 2023-04-21 09:52 |  | 0 | 0 | 0
Purge Volume (litres) |  | Skelbrooke | SK08 | enitial | 2023-07-07 | 77 | 77 |  |  | No Sample Type |  | Purge Vol. (litres) | Skelbrooke | SK08 | 2023-07-17 10:56 |  | 0 | 0 | 0
Purge Volume (litres) |  | Skelbrooke | SK08 | enitial | 2023-11-09 | 211 | 211 |  |  | No Sample Type |  | Purge Vol. (litres) | Skelbrooke | SK08 | 2023-11-13 09:38 |  | 0 | 0 | 0
Purge Volume (litres) |  | Skelbrooke | SK09 | enitial | 2022-01-17 | 125 | 125 |  |  | No Sample Type |  | Purge Vol. (litres) | Skelbrooke | SK09 | 2022-01-24 14:19 |  | 0 | 0 | 0
Purge Volume (litres) |  | Skelbrooke | SK09 | enitial | 2022-04-12 | 78.41 | 78.41 |  |  | No Sample Type |  | Purge Vol. (litres) | Skelbrooke | SK09 | 2022-04-19 09:46 |  | 0 | 0 | 0
Purge Volume (litres) |  | Skelbrooke | SK09 | enitial | 2022-07-12 | 97 | 97 |  |  | No Sample Type |  | Purge Vol. (litres) | Skelbrooke | SK09 | 2022-07-15 11:20 |  | 0 | 0 | 0
Purge Volume (litres) |  | Skelbrooke | SK09 | enitial | 2022-10-25 | 100 | 100 |  |  | No Sample Type |  | Purge Vol. (litres) | Skelbrooke | SK09 | 2022-11-01 12:07 |  | 0 | 0 | 0
Purge Volume (litres) |  | Skelbrooke | SK09 | enitial | 2023-01-10 | 116 | 116 |  |  | No Sample Type |  | Purge Vol. (litres) | Skelbrooke | SK09 | 2023-01-13 10:40 |  | 0 | 0 | 0
Purge Volume (litres) |  | Skelbrooke | SK09 | enitial | 2023-04-17 | 124 | 124 |  |  | No Sample Type |  | Purge Vol. (litres) | Skelbrooke | SK09 | 2023-04-21 09:52 |  | 0 | 0 | 0
Purge Volume (litres) |  | Skelbrooke | SK09 | enitial | 2023-07-05 | 70 | 70 |  |  | No Sample Type |  | Purge Vol. (litres) | Skelbrooke | SK09 | 2023-07-17 10:55 |  | 0 | 0 | 0
Purge Volume (litres) |  | Skelbrooke | SK09 | enitial | 2023-11-09 | 142 | 142 |  |  | No Sample Type |  | Purge Vol. (litres) | Skelbrooke | SK09 | 2023-11-13 09:38 |  | 0 | 0 | 0
Purge Volume (litres) |  | Skelbrooke | SK10 | enitial | 2022-01-17 | 124 | 124 |  |  | No Sample Type |  | Purge Vol. (litres) | Skelbrooke | SK10 | 2022-01-24 14:19 |  | 0 | 0 | 0
Purge Volume (litres) |  | Skelbrooke | SK10 | enitial | 2022-04-12 | 77.06 | 77.06 |  |  | No Sample Type |  | Purge Vol. (litres) | Skelbrooke | SK10 | 2022-04-19 09:46 |  | 0 | 0 | 0
Purge Volume (litres) |  | Skelbrooke | SK10 | enitial | 2022-07-12 | 104 | 104 |  |  | No Sample Type |  | Purge Vol. (litres) | Skelbrooke | SK10 | 2022-07-15 11:20 |  | 0 | 0 | 0
Purge Volume (litres) |  | Skelbrooke | SK10 | enitial | 2022-10-25 | 115 | 115 |  |  | No Sample Type |  | Purge Vol. (litres) | Skelbrooke | SK10 | 2022-11-01 12:07 |  | 0 | 0 | 0
Purge Volume (litres) |  | Skelbrooke | SK10 | enitial | 2023-01-10 | 118 | 118 |  |  | No Sample Type |  | Purge Vol. (litres) | Skelbrooke | SK10 | 2023-01-13 10:40 |  | 0 | 0 | 0
Purge Volume (litres) |  | Skelbrooke | SK10 | enitial | 2023-04-17 | 120 | 120 |  |  | No Sample Type |  | Purge Vol. (litres) | Skelbrooke | SK10 | 2023-04-21 09:52 |  | 0 | 0 | 0
Purge Volume (litres) |  | Skelbrooke | SK10 | enitial | 2023-07-05 | 75 | 75 |  |  | No Sample Type |  | Purge Vol. (litres) | Skelbrooke | SK10 | 2023-07-17 10:55 |  | 0 | 0 | 0
Purge Volume (litres) |  | Skelbrooke | SK10 | enitial | 2023-11-09 | 96 | 96 |  |  | No Sample Type |  | Purge Vol. (litres) | Skelbrooke | SK10 | 2023-11-13 09:38 |  | 0 | 0 | 0
Purge Volume (litres) |  | Skelbrooke | SK11 | enitial | 2022-01-17 | 145 | 145 |  |  | No Sample Type |  | Purge Vol. (litres) | Skelbrooke | SK11 | 2022-01-24 14:19 |  | 0 | 0 | 0
Purge Volume (litres) |  | Skelbrooke | SK11 | enitial | 2022-04-12 | 145 | 145 |  |  | No Sample Type |  | Purge Vol. (litres) | Skelbrooke | SK11 | 2022-04-19 09:46 |  | 0 | 0 | 0
Purge Volume (litres) |  | Skelbrooke | SK11 | enitial | 2022-07-12 | 133 | 133 |  |  | No Sample Type |  | Purge Vol. (litres) | Skelbrooke | SK11 | 2022-07-15 11:20 |  | 0 | 0 | 0
Purge Volume (litres) |  | Skelbrooke | SK11 | enitial | 2022-10-25 | 143 | 143 |  |  | No Sample Type |  | Purge Vol. (litres) | Skelbrooke | SK11 | 2022-11-01 12:07 |  | 0 | 0 | 0
Purge Volume (litres) |  | Skelbrooke | SK11 | enitial | 2023-01-10 | 177 | 177 |  |  | No Sample Type |  | Purge Vol. (litres) | Skelbrooke | SK11 | 2023-01-13 10:40 |  | 0 | 0 | 0
Purge Volume (litres) |  | Skelbrooke | SK11 | enitial | 2023-04-17 | 142 | 142 |  |  | No Sample Type |  | Purge Vol. (litres) | Skelbrooke | SK11 | 2023-04-21 09:52 |  | 0 | 0 | 0
Purge Volume (litres) |  | Skelbrooke | SK11 | enitial | 2023-07-05 | 100 | 100 |  |  | No Sample Type |  | Purge Vol. (litres) | Skelbrooke | SK11 | 2023-07-17 10:55 |  | 0 | 0 | 0
Purge Volume (litres) |  | Skelbrooke | SK11 | enitial | 2023-11-09 | 226 | 226 |  |  | No Sample Type |  | Purge Vol. (litres) | Skelbrooke | SK11 | 2023-11-13 09:38 |  | 0 | 0 | 0
Purge Volume (litres) |  | Skelbrooke | SK12 | enitial | 2022-01-17 | 135 | 135 |  |  | No Sample Type |  | Purge Vol. (litres) | Skelbrooke | SK12 | 2022-01-24 14:19 |  | 0 | 0 | 0
Purge Volume (litres) |  | Skelbrooke | SK12 | enitial | 2022-04-12 | 155 | 155 |  |  | No Sample Type |  | Purge Vol. (litres) | Skelbrooke | SK12 | 2022-04-19 09:46 |  | 0 | 0 | 0
Purge Volume (litres) |  | Skelbrooke | SK12 | enitial | 2022-07-12 | 136 | 136 |  |  | No Sample Type |  | Purge Vol. (litres) | Skelbrooke | SK12 | 2022-07-15 11:20 |  | 0 | 0 | 0
Purge Volume (litres) |  | Skelbrooke | SK12 | enitial | 2022-10-25 | 140 | 140 |  |  | No Sample Type |  | Purge Vol. (litres) | Skelbrooke | SK12 | 2022-11-01 12:07 |  | 0 | 0 | 0
Purge Volume (litres) |  | Skelbrooke | SK12 | enitial | 2023-01-10 | 160 | 160 |  |  | No Sample Type |  | Purge Vol. (litres) | Skelbrooke | SK12 | 2023-01-13 10:40 |  | 0 | 0 | 0
Purge Volume (litres) |  | Skelbrooke | SK12 | enitial | 2023-04-17 | 154 | 154 |  |  | No Sample Type |  | Purge Vol. (litres) | Skelbrooke | SK12 | 2023-04-21 09:52 |  | 0 | 0 | 0
Purge Volume (litres) |  | Skelbrooke | SK12 | enitial | 2023-07-05 | 100 | 100 |  |  | No Sample Type |  | Purge Vol. (litres) | Skelbrooke | SK12 | 2023-07-17 10:55 |  | 0 | 0 | 0
Purge Volume (litres) |  | Skelbrooke | SK12 | enitial | 2023-11-09 | 222 | 222 |  |  | No Sample Type |  | Purge Vol. (litres) | Skelbrooke | SK12 | 2023-11-13 09:38 |  | 0 | 0 | 0
Purge Volume (litres) |  | Skelbrooke | SK21 | enitial | 2022-01-14 | 155 | 155 |  |  | No Sample Type |  | Purge Vol. (litres) | Skelbrooke | SK21 | 2022-01-24 14:20 |  | 0 | 0 | 0
Purge Volume (litres) |  | Skelbrooke | SK21 | enitial | 2022-04-12 | 88 | 88 |  |  | No Sample Type |  | Purge Vol. (litres) | Skelbrooke | SK21 | 2022-04-19 09:46 |  | 0 | 0 | 0
Purge Volume (litres) |  | Skelbrooke | SK21 | enitial | 2022-07-12 | 124 | 124 |  |  | No Sample Type |  | Purge Vol. (litres) | Skelbrooke | SK21 | 2022-07-15 11:20 |  | 0 | 0 | 0
Purge Volume (litres) |  | Skelbrooke | SK21 | enitial | 2022-10-25 | 30.22 | 30.22 |  |  | No Sample Type |  | Purge Vol. (litres) | Skelbrooke | SK21 | 2022-11-01 12:07 |  | 0 | 0 | 0
Purge Volume (litres) |  | Skelbrooke | SK21 | enitial | 2023-01-10 | 7 | 7 |  |  | No Sample Type |  | Purge Vol. (litres) | Skelbrooke | SK21 | 2023-01-13 10:40 |  | 0 | 0 | 0
Purge Volume (litres) |  | Skelbrooke | SK21 | enitial | 2023-04-17 | 148 | 148 |  |  | No Sample Type |  | Purge Vol. (litres) | Skelbrooke | SK21 | 2023-04-21 09:52 |  | 0 | 0 | 0
Purge Volume (litres) |  | Skelbrooke | SK21 | enitial | 2023-07-07 | 50 | 50 |  |  | No Sample Type |  | Purge Vol. (litres) | Skelbrooke | SK21 | 2023-07-17 10:56 |  | 0 | 0 | 0
Purge Volume (litres) |  | Skelbrooke | SK21 | enitial | 2023-11-09 | 140 | 140 |  |  | No Sample Type |  | Purge Vol. (litres) | Skelbrooke | SK21 | 2023-11-13 09:38 |  | 0 | 0 | 0
Purge Volume (litres) |  | Skelbrooke | SKSW02 | enitial | 2023-01-10 | 5 | 5 |  |  | No Sample Type |  | Purge Vol. (litres) | Skelbrooke | SKSW02 | 2023-01-13 10:40 |  | 0 | 0 | 0
Purge Volume (litres) |  | Skelbrooke | SKSW03 | enitial | 2022-01-14 | 10 | 10 |  |  | No Sample Type |  | Purge Vol. (litres) | Skelbrooke | SKSW03 | 2022-01-24 14:20 |  | 0 | 0 | 0
Purge Volume (litres) |  | Skelbrooke | SKSW03 | enitial | 2022-04-12 | 159.75 | 159.75 |  |  | No Sample Type |  | Purge Vol. (litres) | Skelbrooke | SKSW03 | 2022-04-19 09:46 |  | 0 | 0 | 0
Purge Volume (litres) |  | Skelbrooke | SKSW03 | enitial | 2022-07-12 | 5 | 5 |  |  | No Sample Type |  | Purge Vol. (litres) | Skelbrooke | SKSW03 | 2022-07-15 11:20 |  | 0 | 0 | 0
Purge Volume (litres) |  | Skelbrooke | SKSW03 | enitial | 2022-10-25 | 28.92 | 28.92 |  |  | No Sample Type |  | Purge Vol. (litres) | Skelbrooke | SKSW03 | 2022-11-01 12:07 |  | 0 | 0 | 0
Purge Volume (litres) |  | Skelbrooke | SKSW03 | enitial | 2023-01-10 | 10 | 10 |  |  | No Sample Type |  | Purge Vol. (litres) | Skelbrooke | SKSW03 | 2023-01-13 10:40 |  | 0 | 0 | 0
Purge Volume (litres) |  | Skelbrooke | SKSW03 | enitial | 2023-04-17 | 10 | 10 |  |  | No Sample Type |  | Purge Vol. (litres) | Skelbrooke | SKSW03 | 2023-04-21 09:52 |  | 0 | 0 | 0
Purge Volume (litres) |  | Skelbrooke | SKSW03 | enitial | 2023-07-14 | 33 | 33 |  |  | No Sample Type |  | Purge Vol. (litres) | Skelbrooke | SKSW03 | 2023-07-17 10:55 |  | 0 | 0 | 0
Sodium (Diss) (mg/l) |  | Skelbrooke | SK01 | SOCOTEC Environmental Chemistry | 2022-01-14 | 32 | 32 | 22010752-007 | 22010752 | No Sample Type |  | Na(D) (mg/l) | Skelbrooke | SK01 | 2022-01-31 14:04 | 1 | 0 | 0 | 0 | 2022-01-19 | ICPWATVAR (Dissolved)
Sodium (Diss) (mg/l) |  | Skelbrooke | SK01 | SOCOTEC Environmental Chemistry | 2022-04-12 | 21 | 21 | 22040958-010 | 22040958 | No Sample Type |  | Na(D) (mg/l) | Skelbrooke | SK01 | 2022-05-18 13:40 | 1 | 0 | 0 | 0 | 2022-04-21 | ICPWATVAR (Dissolved)
Sodium (Diss) (mg/l) |  | Skelbrooke | SK01 | SOCOTEC Environmental Chemistry | 2022-07-12 | 28 | 28 | 22070856-010 | 22070856 | No Sample Type |  | Na(D) (mg/l) | Skelbrooke | SK01 | 2022-08-01 14:09 | 1 | 0 | 0 | 0 | 2022-07-19 | ICPWATVAR (Dissolved)
Sodium (Diss) (mg/l) |  | Skelbrooke | SK01 | SOCOTEC Environmental Chemistry | 2022-10-25 | 37 | 37 | 22102231-010 | 22102231 | No Sample Type |  | Na(D) (mg/l) | Skelbrooke | SK01 | 2022-11-18 11:07 | 1 | 0 | 0 | 0 | 2022-11-02 | ICPWATVAR (Dissolved)
Sodium (Diss) (mg/l) |  | Skelbrooke | SK01 | SOCOTEC Environmental Chemistry | 2023-01-10 | 25 | 25 | 23010849-012 | 23010849 | No Sample Type |  | Na(D) (mg/l) | Skelbrooke | SK01 | 2023-02-06 08:57 | 1 | 0 | 0 | 0 | 2023-01-19 | ICPWATVAR (Dissolved)
Sodium (Diss) (mg/l) |  | Skelbrooke | SK01 | SOCOTEC Environmental Chemistry | 2023-04-17 | 24 | 24 | 23041697-011 | 23041697 | No Sample Type |  | Na(D) (mg/l) | Skelbrooke | SK01 | 2023-05-09 09:30 | 1 | 0 | 0 | 0 | 2023-04-24 | ICPWATVAR (Dissolved)
Sodium (Diss) (mg/l) |  | Skelbrooke | SK01 | SOCOTEC Environmental Chemistry | 2023-07-07 | 23 | 23 | 23070996-003 | 23070996 | No Sample Type |  | Na(D) (mg/l) | Skelbrooke | SK01 | 2023-07-25 08:56 | 1 | 0 | 0 | 0 | 2023-07-13 | ICPWATVAR (Dissolved)
Sodium (Diss) (mg/l) |  | Skelbrooke | SK01 | SOCOTEC Environmental Chemistry | 2023-11-09 | 29 | 29 | 23111492-011 | 23111492 | No Sample Type |  | Na(D) (mg/l) | Skelbrooke | SK01 | 2023-11-28 09:33 | 1 | 0 | 0 | 0 | 2023-11-17 | ICPWATVAR (Dissolved)
Sodium (Diss) (mg/l) |  | Skelbrooke | SK03 | SOCOTEC Environmental Chemistry | 2022-01-14 | 87 | 87 | 22010752-008 | 22010752 | No Sample Type |  | Na(D) (mg/l) | Skelbrooke | SK03 | 2022-01-31 14:04 | 1 | 0 | 0 | 0 | 2022-01-20 | ICPWATVAR (Dissolved)
Sodium (Diss) (mg/l) |  | Skelbrooke | SK03 | SOCOTEC Environmental Chemistry | 2022-04-12 | 97 | 97 | 22040958-011 | 22040958 | No Sample Type |  | Na(D) (mg/l) | Skelbrooke | SK03 | 2022-05-18 13:40 | 1 | 0 | 0 | 0 | 2022-04-21 | ICPWATVAR (Dissolved)
Sodium (Diss) (mg/l) |  | Skelbrooke | SK03 | SOCOTEC Environmental Chemistry | 2022-07-12 | 46 | 46 | 22070856-011 | 22070856 | No Sample Type |  | Na(D) (mg/l) | Skelbrooke | SK03 | 2022-08-01 14:09 | 1 | 0 | 0 | 0 | 2022-07-19 | ICPWATVAR (Dissolved)
Sodium (Diss) (mg/l) |  | Skelbrooke | SK03 | SOCOTEC Environmental Chemistry | 2022-10-25 | 44 | 44 | 22102231-011 | 22102231 | No Sample Type |  | Na(D) (mg/l) | Skelbrooke | SK03 | 2022-11-18 11:07 | 1 | 0 | 0 | 0 | 2022-11-02 | ICPWATVAR (Dissolved)
Sodium (Diss) (mg/l) |  | Skelbrooke | SK03 | SOCOTEC Environmental Chemistry | 2023-01-10 | 164 | 164 | 23010849-013 | 23010849 | No Sample Type |  | Na(D) (mg/l) | Skelbrooke | SK03 | 2023-02-06 08:57 | 1 | 0 | 0 | 0 | 2023-01-19 | ICPWATVAR (Dissolved)
Sodium (Diss) (mg/l) |  | Skelbrooke | SK03 | SOCOTEC Environmental Chemistry | 2023-04-17 | 138 | 138 | 23041697-012 | 23041697 | No Sample Type |  | Na(D) (mg/l) | Skelbrooke | SK03 | 2023-05-09 09:30 | 1 | 0 | 0 | 0 | 2023-04-24 | ICPWATVAR (Dissolved)
Sodium (Diss) (mg/l) |  | Skelbrooke | SK03 | SOCOTEC Environmental Chemistry | 2023-07-14 | 54 | 54 | 23072008-002 | 23072008 | No Sample Type |  | Na(D) (mg/l) | Skelbrooke | SK03 | 2023-08-02 08:12 | 1 | 0 | 0 | 0 | 2023-07-20 | ICPWATVAR (Dissolved)
Sodium (Diss) (mg/l) |  | Skelbrooke | SK03 | SOCOTEC Environmental Chemistry | 2023-11-09 | 234 | 234 | 23111492-012 | 23111492 | No Sample Type |  | Na(D) (mg/l) | Skelbrooke | SK03 | 2023-11-28 09:33 | 1 | 0 | 0 | 0 | 2023-11-17 | ICPWATVAR (Dissolved)
Sodium (Diss) (mg/l) |  | Skelbrooke | SK04 | SOCOTEC Environmental Chemistry | 2022-01-14 | 23 | 23 | 22010752-001 | 22010752 | No Sample Type |  | Na(D) (mg/l) | Skelbrooke | SK04 | 2022-01-31 14:04 | 1 | 0 | 0 | 0 | 2022-01-19 | ICPWATVAR (Dissolved)
Sodium (Diss) (mg/l) |  | Skelbrooke | SK04 | SOCOTEC Environmental Chemistry | 2022-04-12 | 20 | 20 | 22040958-001 | 22040958 | No Sample Type |  | Na(D) (mg/l) | Skelbrooke | SK04 | 2022-05-18 13:40 | 1 | 0 | 0 | 0 | 2022-04-21 | ICPWATVAR (Dissolved)
Sodium (Diss) (mg/l) |  | Skelbrooke | SK04 | SOCOTEC Environmental Chemistry | 2022-07-12 | 19 | 19 | 22070856-001 | 22070856 | No Sample Type |  | Na(D) (mg/l) | Skelbrooke | SK04 | 2022-08-01 14:09 | 1 | 0 | 0 | 0 | 2022-07-19 | ICPWATVAR (Dissolved)
Sodium (Diss) (mg/l) |  | Skelbrooke | SK04 | SOCOTEC Environmental Chemistry | 2022-10-25 | 19 | 19 | 22102231-001 | 22102231 | No Sample Type |  | Na(D) (mg/l) | Skelbrooke | SK04 | 2022-11-18 11:07 | 1 | 0 | 0 | 0 | 2022-11-02 | ICPWATVAR (Dissolved)
Sodium (Diss) (mg/l) |  | Skelbrooke | SK04 | SOCOTEC Environmental Chemistry | 2023-01-10 | 20 | 20 | 23010849-001 | 23010849 | No Sample Type |  | Na(D) (mg/l) | Skelbrooke | SK04 | 2023-02-06 08:57 | 1 | 0 | 0 | 0 | 2023-01-19 | ICPWATVAR (Dissolved)
Sodium (Diss) (mg/l) |  | Skelbrooke | SK04 | SOCOTEC Environmental Chemistry | 2023-04-17 | 18 | 18 | 23041697-001 | 23041697 | No Sample Type |  | Na(D) (mg/l) | Skelbrooke | SK04 | 2023-05-09 09:30 | 1 | 0 | 0 | 0 | 2023-04-24 | ICPWATVAR (Dissolved)
Sodium (Diss) (mg/l) |  | Skelbrooke | SK04 | SOCOTEC Environmental Chemistry | 2023-07-05 | 22 | 22 | 23070706-001 | 23070706 | No Sample Type |  | Na(D) (mg/l) | Skelbrooke | SK04 | 2023-07-25 08:55 | 1 | 0 | 0 | 0 | 2023-07-11 | ICPWATVAR (Dissolved)
Sodium (Diss) (mg/l) |  | Skelbrooke | SK04 | SOCOTEC Environmental Chemistry | 2023-11-09 | 21 | 21 | 23111492-001 | 23111492 | No Sample Type |  | Na(D) (mg/l) | Skelbrooke | SK04 | 2023-11-28 09:33 | 1 | 0 | 0 | 0 | 2023-11-17 | ICPWATVAR (Dissolved)
Sodium (Diss) (mg/l) |  | Skelbrooke | SK05 | SOCOTEC Environmental Chemistry | 2022-01-14 | 21 | 21 | 22010752-002 | 22010752 | No Sample Type |  | Na(D) (mg/l) | Skelbrooke | SK05 | 2022-01-31 14:04 | 1 | 0 | 0 | 0 | 2022-01-19 | ICPWATVAR (Dissolved)
Sodium (Diss) (mg/l) |  | Skelbrooke | SK05 | SOCOTEC Environmental Chemistry | 2022-04-12 | 25 | 25 | 22040958-002 | 22040958 | No Sample Type |  | Na(D) (mg/l) | Skelbrooke | SK05 | 2022-05-18 13:40 | 1 | 0 | 0 | 0 | 2022-04-21 | ICPWATVAR (Dissolved)
Sodium (Diss) (mg/l) |  | Skelbrooke | SK05 | SOCOTEC Environmental Chemistry | 2022-07-12 | 20 | 20 | 22070856-002 | 22070856 | No Sample Type |  | Na(D) (mg/l) | Skelbrooke | SK05 | 2022-08-01 14:09 | 1 | 0 | 0 | 0 | 2022-07-19 | ICPWATVAR (Dissolved)
Sodium (Diss) (mg/l) |  | Skelbrooke | SK05 | SOCOTEC Environmental Chemistry | 2022-10-25 | 25 | 25 | 22102231-002 | 22102231 | No Sample Type |  | Na(D) (mg/l) | Skelbrooke | SK05 | 2022-11-18 11:07 | 1 | 0 | 0 | 0 | 2022-11-02 | ICPWATVAR (Dissolved)
Sodium (Diss) (mg/l) |  | Skelbrooke | SK05 | SOCOTEC Environmental Chemistry | 2023-01-10 | 17 | 17 | 23010849-002 | 23010849 | No Sample Type |  | Na(D) (mg/l) | Skelbrooke | SK05 | 2023-02-06 08:57 | 1 | 0 | 0 | 0 | 2023-01-19 | ICPWATVAR (Dissolved)
Sodium (Diss) (mg/l) |  | Skelbrooke | SK05 | SOCOTEC Environmental Chemistry | 2023-04-17 | 20 | 20 | 23041697-002 | 23041697 | No Sample Type |  | Na(D) (mg/l) | Skelbrooke | SK05 | 2023-05-09 09:30 | 1 | 0 | 0 | 0 | 2023-04-24 | ICPWATVAR (Dissolved)
Sodium (Diss) (mg/l) |  | Skelbrooke | SK05 | SOCOTEC Environmental Chemistry | 2023-07-05 | 23 | 23 | 23070706-002 | 23070706 | No Sample Type |  | Na(D) (mg/l) | Skelbrooke | SK05 | 2023-07-25 08:55 | 1 | 0 | 0 | 0 | 2023-07-11 | ICPWATVAR (Dissolved)
Sodium (Diss) (mg/l) |  | Skelbrooke | SK05 | SOCOTEC Environmental Chemistry | 2023-11-09 | 21 | 21 | 23111492-002 | 23111492 | No Sample Type |  | Na(D) (mg/l) | Skelbrooke | SK05 | 2023-11-28 09:33 | 1 | 0 | 0 | 0 | 2023-11-17 | ICPWATVAR (Dissolved)
Sodium (Diss) (mg/l) |  | Skelbrooke | SK06 | SOCOTEC Environmental Chemistry | 2022-01-14 | 20 | 20 | 22010752-003 | 22010752 | No Sample Type |  | Na(D) (mg/l) | Skelbrooke | SK06 | 2022-01-31 14:04 | 1 | 0 | 0 | 0 | 2022-01-19 | ICPWATVAR (Dissolved)
Sodium (Diss) (mg/l) |  | Skelbrooke | SK06 | SOCOTEC Environmental Chemistry | 2023-01-10 | 7 | 7 | 23010849-003 | 23010849 | No Sample Type |  | Na(D) (mg/l) | Skelbrooke | SK06 | 2023-02-06 08:57 | 1 | 0 | 0 | 0 | 2023-01-19 | ICPWATVAR (Dissolved)
Sodium (Diss) (mg/l) |  | Skelbrooke | SK06 | SOCOTEC Environmental Chemistry | 2023-04-17 | 10 | 10 | 23041697-003 | 23041697 | No Sample Type |  | Na(D) (mg/l) | Skelbrooke | SK06 | 2023-05-09 09:30 | 1 | 0 | 0 | 0 | 2023-04-24 | ICPWATVAR (Dissolved)
Sodium (Diss) (mg/l) |  | Skelbrooke | SK06 | SOCOTEC Environmental Chemistry | 2023-11-09 | 8 | 8 | 23111492-003 | 23111492 | No Sample Type |  | Na(D) (mg/l) | Skelbrooke | SK06 | 2023-11-28 09:33 | 1 | 0 | 0 | 0 | 2023-11-17 | ICPWATVAR (Dissolved)
Sodium (Diss) (mg/l) |  | Skelbrooke | SK07 | SOCOTEC Environmental Chemistry | 2022-01-14 | 15 | 15 | 22010752-004 | 22010752 | No Sample Type |  | Na(D) (mg/l) | Skelbrooke | SK07 | 2022-01-31 14:04 | 1 | 0 | 0 | 0 | 2022-01-19 | ICPWATVAR (Dissolved)
Sodium (Diss) (mg/l) |  | Skelbrooke | SK07 | SOCOTEC Environmental Chemistry | 2022-04-12 | 13 | 13 | 22040958-003 | 22040958 | No Sample Type |  | Na(D) (mg/l) | Skelbrooke | SK07 | 2022-05-18 13:40 | 1 | 0 | 0 | 0 | 2022-04-21 | ICPWATVAR (Dissolved)
Sodium (Diss) (mg/l) |  | Skelbrooke | SK07 | SOCOTEC Environmental Chemistry | 2022-07-12 | 14 | 14 | 22070856-003 | 22070856 | No Sample Type |  | Na(D) (mg/l) | Skelbrooke | SK07 | 2022-08-01 14:09 | 1 | 0 | 0 | 0 | 2022-07-19 | ICPWATVAR (Dissolved)
Sodium (Diss) (mg/l) |  | Skelbrooke | SK07 | SOCOTEC Environmental Chemistry | 2022-10-25 | 10 | 10 | 22102231-003 | 22102231 | No Sample Type |  | Na(D) (mg/l) | Skelbrooke | SK07 | 2022-11-18 11:07 | 1 | 0 | 0 | 0 | 2022-11-02 | ICPWATVAR (Dissolved)
Sodium (Diss) (mg/l) |  | Skelbrooke | SK07 | SOCOTEC Environmental Chemistry | 2023-01-10 | 11 | 11 | 23010849-004 | 23010849 | No Sample Type |  | Na(D) (mg/l) | Skelbrooke | SK07 | 2023-02-06 08:57 | 1 | 0 | 0 | 0 | 2023-01-19 | ICPWATVAR (Dissolved)
Sodium (Diss) (mg/l) |  | Skelbrooke | SK07 | SOCOTEC Environmental Chemistry | 2023-04-17 | 12 | 12 | 23041697-004 | 23041697 | No Sample Type |  | Na(D) (mg/l) | Skelbrooke | SK07 | 2023-05-09 09:30 | 1 | 0 | 0 | 0 | 2023-04-24 | ICPWATVAR (Dissolved)
Sodium (Diss) (mg/l) |  | Skelbrooke | SK07 | SOCOTEC Environmental Chemistry | 2023-07-14 | 12 | 12 | 23072008-001 | 23072008 | No Sample Type |  | Na(D) (mg/l) | Skelbrooke | SK07 | 2023-08-02 08:12 | 1 | 0 | 0 | 0 | 2023-07-20 | ICPWATVAR (Dissolved)
Sodium (Diss) (mg/l) |  | Skelbrooke | SK07 | SOCOTEC Environmental Chemistry | 2023-11-09 | 13 | 13 | 23111492-004 | 23111492 | No Sample Type |  | Na(D) (mg/l) | Skelbrooke | SK07 | 2023-11-28 09:33 | 1 | 0 | 0 | 0 | 2023-11-17 | ICPWATVAR (Dissolved)
Sodium (Diss) (mg/l) |  | Skelbrooke | SK08 | SOCOTEC Environmental Chemistry | 2022-01-14 | 52 | 52 | 22010752-005 | 22010752 | No Sample Type |  | Na(D) (mg/l) | Skelbrooke | SK08 | 2022-01-31 14:04 | 1 | 0 | 0 | 0 | 2022-01-19 | ICPWATVAR (Dissolved)
Sodium (Diss) (mg/l) |  | Skelbrooke | SK08 | SOCOTEC Environmental Chemistry | 2022-04-12 | 49 | 49 | 22040958-004 | 22040958 | No Sample Type |  | Na(D) (mg/l) | Skelbrooke | SK08 | 2022-05-18 13:40 | 1 | 0 | 0 | 0 | 2022-04-21 | ICPWATVAR (Dissolved)
Sodium (Diss) (mg/l) |  | Skelbrooke | SK08 | SOCOTEC Environmental Chemistry | 2022-07-12 | 58 | 58 | 22070856-004 | 22070856 | No Sample Type |  | Na(D) (mg/l) | Skelbrooke | SK08 | 2022-08-01 14:09 | 1 | 0 | 0 | 0 | 2022-07-19 | ICPWATVAR (Dissolved)
Sodium (Diss) (mg/l) |  | Skelbrooke | SK08 | SOCOTEC Environmental Chemistry | 2022-10-25 | 56 | 56 | 22102231-004 | 22102231 | No Sample Type |  | Na(D) (mg/l) | Skelbrooke | SK08 | 2022-11-18 11:07 | 1 | 0 | 0 | 0 | 2022-11-02 | ICPWATVAR (Dissolved)
Sodium (Diss) (mg/l) |  | Skelbrooke | SK08 | SOCOTEC Environmental Chemistry | 2023-01-10 | 54 | 54 | 23010849-005 | 23010849 | No Sample Type |  | Na(D) (mg/l) | Skelbrooke | SK08 | 2023-02-06 08:57 | 1 | 0 | 0 | 0 | 2023-01-19 | ICPWATVAR (Dissolved)
Sodium (Diss) (mg/l) |  | Skelbrooke | SK08 | SOCOTEC Environmental Chemistry | 2023-04-17 | 99 | 99 | 23041697-005 | 23041697 | No Sample Type |  | Na(D) (mg/l) | Skelbrooke | SK08 | 2023-05-09 09:30 | 1 | 0 | 0 | 0 | 2023-04-24 | ICPWATVAR (Dissolved)
Sodium (Diss) (mg/l) |  | Skelbrooke | SK08 | SOCOTEC Environmental Chemistry | 2023-07-07 | 69 | 69 | 23070996-001 | 23070996 | No Sample Type |  | Na(D) (mg/l) | Skelbrooke | SK08 | 2023-07-25 08:56 | 1 | 0 | 0 | 0 | 2023-07-13 | ICPWATVAR (Dissolved)
Sodium (Diss) (mg/l) |  | Skelbrooke | SK08 | SOCOTEC Environmental Chemistry | 2023-11-09 | 41 | 41 | 23111492-005 | 23111492 | No Sample Type |  | Na(D) (mg/l) | Skelbrooke | SK08 | 2023-11-28 09:33 | 1 | 0 | 0 | 0 | 2023-11-17 | ICPWATVAR (Dissolved)
Sodium (Diss) (mg/l) |  | Skelbrooke | SK09 | SOCOTEC Environmental Chemistry | 2022-01-17 | 19 | 19 | 22010976-001 | 22010976 | No Sample Type |  | Na(D) (mg/l) | Skelbrooke | SK09 | 2022-02-04 14:17 | 1 | 0 | 0 | 0 | 2022-01-25 | ICPWATVAR (Dissolved)
Sodium (Diss) (mg/l) |  | Skelbrooke | SK09 | SOCOTEC Environmental Chemistry | 2022-04-12 | 13 | 13 | 22040958-005 | 22040958 | No Sample Type |  | Na(D) (mg/l) | Skelbrooke | SK09 | 2022-05-18 13:40 | 1 | 0 | 0 | 0 | 2022-04-21 | ICPWATVAR (Dissolved)
Sodium (Diss) (mg/l) |  | Skelbrooke | SK09 | SOCOTEC Environmental Chemistry | 2022-07-12 | 13 | 13 | 22070856-005 | 22070856 | No Sample Type |  | Na(D) (mg/l) | Skelbrooke | SK09 | 2022-08-01 14:09 | 1 | 0 | 0 | 0 | 2022-07-19 | ICPWATVAR (Dissolved)
Sodium (Diss) (mg/l) |  | Skelbrooke | SK09 | SOCOTEC Environmental Chemistry | 2022-10-25 | 13 | 13 | 22102231-005 | 22102231 | No Sample Type |  | Na(D) (mg/l) | Skelbrooke | SK09 | 2022-11-18 11:07 | 1 | 0 | 0 | 0 | 2022-11-02 | ICPWATVAR (Dissolved)
Sodium (Diss) (mg/l) |  | Skelbrooke | SK09 | SOCOTEC Environmental Chemistry | 2023-01-10 | 20 | 20 | 23010849-006 | 23010849 | No Sample Type |  | Na(D) (mg/l) | Skelbrooke | SK09 | 2023-02-06 08:57 | 1 | 0 | 0 | 0 | 2023-01-19 | ICPWATVAR (Dissolved)
Sodium (Diss) (mg/l) |  | Skelbrooke | SK09 | SOCOTEC Environmental Chemistry | 2023-04-17 | 18 | 18 | 23041697-006 | 23041697 | No Sample Type |  | Na(D) (mg/l) | Skelbrooke | SK09 | 2023-05-09 09:30 | 1 | 0 | 0 | 0 | 2023-04-24 | ICPWATVAR (Dissolved)
Sodium (Diss) (mg/l) |  | Skelbrooke | SK09 | SOCOTEC Environmental Chemistry | 2023-07-05 | 18 | 18 | 23070706-003 | 23070706 | No Sample Type |  | Na(D) (mg/l) | Skelbrooke | SK09 | 2023-07-25 08:55 | 1 | 0 | 0 | 0 | 2023-07-11 | ICPWATVAR (Dissolved)
Sodium (Diss) (mg/l) |  | Skelbrooke | SK09 | SOCOTEC Environmental Chemistry | 2023-11-09 | 16 | 16 | 23111492-006 | 23111492 | No Sample Type |  | Na(D) (mg/l) | Skelbrooke | SK09 | 2023-11-28 09:33 | 1 | 0 | 0 | 0 | 2023-11-17 | ICPWATVAR (Dissolved)
Sodium (Diss) (mg/l) |  | Skelbrooke | SK10 | SOCOTEC Environmental Chemistry | 2022-01-17 | 29 | 29 | 22010976-002 | 22010976 | No Sample Type |  | Na(D) (mg/l) | Skelbrooke | SK10 | 2022-02-04 14:17 | 1 | 0 | 0 | 0 | 2022-01-25 | ICPWATVAR (Dissolved)
Sodium (Diss) (mg/l) |  | Skelbrooke | SK10 | SOCOTEC Environmental Chemistry | 2022-04-12 | 25 | 25 | 22040958-006 | 22040958 | No Sample Type |  | Na(D) (mg/l) | Skelbrooke | SK10 | 2022-05-18 13:40 | 1 | 0 | 0 | 0 | 2022-04-21 | ICPWATVAR (Dissolved)
Sodium (Diss) (mg/l) |  | Skelbrooke | SK10 | SOCOTEC Environmental Chemistry | 2022-07-12 | 25 | 25 | 22070856-006 | 22070856 | No Sample Type |  | Na(D) (mg/l) | Skelbrooke | SK10 | 2022-08-01 14:09 | 1 | 0 | 0 | 0 | 2022-07-19 | ICPWATVAR (Dissolved)
Sodium (Diss) (mg/l) |  | Skelbrooke | SK10 | SOCOTEC Environmental Chemistry | 2022-10-25 | 20 | 20 | 22102231-006 | 22102231 | No Sample Type |  | Na(D) (mg/l) | Skelbrooke | SK10 | 2022-11-18 11:07 | 1 | 0 | 0 | 0 | 2022-11-02 | ICPWATVAR (Dissolved)
Sodium (Diss) (mg/l) |  | Skelbrooke | SK10 | SOCOTEC Environmental Chemistry | 2023-01-10 | 24 | 24 | 23010849-007 | 23010849 | No Sample Type |  | Na(D) (mg/l) | Skelbrooke | SK10 | 2023-02-06 08:57 | 1 | 0 | 0 | 0 | 2023-01-19 | ICPWATVAR (Dissolved)
Sodium (Diss) (mg/l) |  | Skelbrooke | SK10 | SOCOTEC Environmental Chemistry | 2023-04-17 | 24 | 24 | 23041697-007 | 23041697 | No Sample Type |  | Na(D) (mg/l) | Skelbrooke | SK10 | 2023-05-09 09:30 | 1 | 0 | 0 | 0 | 2023-04-24 | ICPWATVAR (Dissolved)
Sodium (Diss) (mg/l) |  | Skelbrooke | SK10 | SOCOTEC Environmental Chemistry | 2023-07-05 | 23 | 23 | 23070706-004 | 23070706 | No Sample Type |  | Na(D) (mg/l) | Skelbrooke | SK10 | 2023-07-25 08:55 | 1 | 0 | 0 | 0 | 2023-07-11 | ICPWATVAR (Dissolved)
Sodium (Diss) (mg/l) |  | Skelbrooke | SK10 | SOCOTEC Environmental Chemistry | 2023-11-09 | 17 | 17 | 23111492-007 | 23111492 | No Sample Type |  | Na(D) (mg/l) | Skelbrooke | SK10 | 2023-11-28 09:33 | 1 | 0 | 0 | 0 | 2023-11-17 | ICPWATVAR (Dissolved)
Sodium (Diss) (mg/l) |  | Skelbrooke | SK11 | SOCOTEC Environmental Chemistry | 2022-01-17 | 26 | 26 | 22010976-003 | 22010976 | No Sample Type |  | Na(D) (mg/l) | Skelbrooke | SK11 | 2022-02-04 14:17 | 1 | 0 | 0 | 0 | 2022-01-25 | ICPWATVAR (Dissolved)
Sodium (Diss) (mg/l) |  | Skelbrooke | SK11 | SOCOTEC Environmental Chemistry | 2022-04-12 | 24 | 24 | 22040958-007 | 22040958 | No Sample Type |  | Na(D) (mg/l) | Skelbrooke | SK11 | 2022-05-18 13:40 | 1 | 0 | 0 | 0 | 2022-04-21 | ICPWATVAR (Dissolved)
Sodium (Diss) (mg/l) |  | Skelbrooke | SK11 | SOCOTEC Environmental Chemistry | 2022-07-12 | 27 | 27 | 22070856-007 | 22070856 | No Sample Type |  | Na(D) (mg/l) | Skelbrooke | SK11 | 2022-08-01 14:09 | 1 | 0 | 0 | 0 | 2022-07-19 | ICPWATVAR (Dissolved)
Sodium (Diss) (mg/l) |  | Skelbrooke | SK11 | SOCOTEC Environmental Chemistry | 2022-10-25 | 29 | 29 | 22102231-007 | 22102231 | No Sample Type |  | Na(D) (mg/l) | Skelbrooke | SK11 | 2022-11-18 11:07 | 1 | 0 | 0 | 0 | 2022-11-02 | ICPWATVAR (Dissolved)
Sodium (Diss) (mg/l) |  | Skelbrooke | SK11 | SOCOTEC Environmental Chemistry | 2023-01-10 | 22 | 22 | 23010849-008 | 23010849 | No Sample Type |  | Na(D) (mg/l) | Skelbrooke | SK11 | 2023-02-06 08:57 | 1 | 0 | 0 | 0 | 2023-01-19 | ICPWATVAR (Dissolved)
Sodium (Diss) (mg/l) |  | Skelbrooke | SK11 | SOCOTEC Environmental Chemistry | 2023-04-17 | 19 | 19 | 23041697-008 | 23041697 | No Sample Type |  | Na(D) (mg/l) | Skelbrooke | SK11 | 2023-05-09 09:30 | 1 | 0 | 0 | 0 | 2023-04-24 | ICPWATVAR (Dissolved)
Sodium (Diss) (mg/l) |  | Skelbrooke | SK11 | SOCOTEC Environmental Chemistry | 2023-07-05 | 27 | 27 | 23070706-005 | 23070706 | No Sample Type |  | Na(D) (mg/l) | Skelbrooke | SK11 | 2023-07-25 08:55 | 1 | 0 | 0 | 0 | 2023-07-11 | ICPWATVAR (Dissolved)
Sodium (Diss) (mg/l) |  | Skelbrooke | SK11 | SOCOTEC Environmental Chemistry | 2023-11-09 | 22 | 22 | 23111492-008 | 23111492 | No Sample Type |  | Na(D) (mg/l) | Skelbrooke | SK11 | 2023-11-28 09:33 | 1 | 0 | 0 | 0 | 2023-11-17 | ICPWATVAR (Dissolved)
Sodium (Diss) (mg/l) |  | Skelbrooke | SK12 | SOCOTEC Environmental Chemistry | 2022-01-17 | 17 | 17 | 22010976-004 | 22010976 | No Sample Type |  | Na(D) (mg/l) | Skelbrooke | SK12 | 2022-02-04 14:17 | 1 | 0 | 0 | 0 | 2022-01-25 | ICPWATVAR (Dissolved)
Sodium (Diss) (mg/l) |  | Skelbrooke | SK12 | SOCOTEC Environmental Chemistry | 2022-04-12 | 17 | 17 | 22040958-008 | 22040958 | No Sample Type |  | Na(D) (mg/l) | Skelbrooke | SK12 | 2022-05-18 13:40 | 1 | 0 | 0 | 0 | 2022-04-21 | ICPWATVAR (Dissolved)
Sodium (Diss) (mg/l) |  | Skelbrooke | SK12 | SOCOTEC Environmental Chemistry | 2022-07-12 | 18 | 18 | 22070856-008 | 22070856 | No Sample Type |  | Na(D) (mg/l) | Skelbrooke | SK12 | 2022-08-01 14:09 | 1 | 0 | 0 | 0 | 2022-07-19 | ICPWATVAR (Dissolved)
Sodium (Diss) (mg/l) |  | Skelbrooke | SK12 | SOCOTEC Environmental Chemistry | 2022-10-25 | 17 | 17 | 22102231-008 | 22102231 | No Sample Type |  | Na(D) (mg/l) | Skelbrooke | SK12 | 2022-11-18 11:07 | 1 | 0 | 0 | 0 | 2022-11-02 | ICPWATVAR (Dissolved)
Sodium (Diss) (mg/l) |  | Skelbrooke | SK12 | SOCOTEC Environmental Chemistry | 2023-01-10 | 16 | 16 | 23010849-009 | 23010849 | No Sample Type |  | Na(D) (mg/l) | Skelbrooke | SK12 | 2023-02-06 08:57 | 1 | 0 | 0 | 0 | 2023-01-19 | ICPWATVAR (Dissolved)
Sodium (Diss) (mg/l) |  | Skelbrooke | SK12 | SOCOTEC Environmental Chemistry | 2023-04-17 | 15 | 15 | 23041697-009 | 23041697 | No Sample Type |  | Na(D) (mg/l) | Skelbrooke | SK12 | 2023-05-09 09:30 | 1 | 0 | 0 | 0 | 2023-04-24 | ICPWATVAR (Dissolved)
Sodium (Diss) (mg/l) |  | Skelbrooke | SK12 | SOCOTEC Environmental Chemistry | 2023-07-05 | 17 | 17 | 23070706-006 | 23070706 | No Sample Type |  | Na(D) (mg/l) | Skelbrooke | SK12 | 2023-07-25 08:55 | 1 | 0 | 0 | 0 | 2023-07-11 | ICPWATVAR (Dissolved)
Sodium (Diss) (mg/l) |  | Skelbrooke | SK12 | SOCOTEC Environmental Chemistry | 2023-11-09 | 13 | 13 | 23111492-009 | 23111492 | No Sample Type |  | Na(D) (mg/l) | Skelbrooke | SK12 | 2023-11-28 09:33 | 1 | 0 | 0 | 0 | 2023-11-17 | ICPWATVAR (Dissolved)
Sodium (Diss) (mg/l) |  | Skelbrooke | SK21 | SOCOTEC Environmental Chemistry | 2022-01-14 | 42 | 42 | 22010752-006 | 22010752 | No Sample Type |  | Na(D) (mg/l) | Skelbrooke | SK21 | 2022-01-31 14:04 | 1 | 0 | 0 | 0 | 2022-01-19 | ICPWATVAR (Dissolved)
Sodium (Diss) (mg/l) |  | Skelbrooke | SK21 | SOCOTEC Environmental Chemistry | 2022-04-12 | 31 | 31 | 22040958-009 | 22040958 | No Sample Type |  | Na(D) (mg/l) | Skelbrooke | SK21 | 2022-05-18 13:40 | 1 | 0 | 0 | 0 | 2022-04-21 | ICPWATVAR (Dissolved)
Sodium (Diss) (mg/l) |  | Skelbrooke | SK21 | SOCOTEC Environmental Chemistry | 2022-07-12 | 45 | 45 | 22070856-009 | 22070856 | No Sample Type |  | Na(D) (mg/l) | Skelbrooke | SK21 | 2022-08-01 14:09 | 1 | 0 | 0 | 0 | 2022-07-19 | ICPWATVAR (Dissolved)
Sodium (Diss) (mg/l) |  | Skelbrooke | SK21 | SOCOTEC Environmental Chemistry | 2022-10-25 | 37 | 37 | 22102231-009 | 22102231 | No Sample Type |  | Na(D) (mg/l) | Skelbrooke | SK21 | 2022-11-18 11:07 | 1 | 0 | 0 | 0 | 2022-11-02 | ICPWATVAR (Dissolved)
Sodium (Diss) (mg/l) |  | Skelbrooke | SK21 | SOCOTEC Environmental Chemistry | 2023-01-10 | 38 | 38 | 23010849-010 | 23010849 | No Sample Type |  | Na(D) (mg/l) | Skelbrooke | SK21 | 2023-02-06 08:57 | 1 | 0 | 0 | 0 | 2023-01-19 | ICPWATVAR (Dissolved)
Sodium (Diss) (mg/l) |  | Skelbrooke | SK21 | SOCOTEC Environmental Chemistry | 2023-04-17 | 33 | 33 | 23041697-010 | 23041697 | No Sample Type |  | Na(D) (mg/l) | Skelbrooke | SK21 | 2023-05-09 09:30 | 1 | 0 | 0 | 0 | 2023-04-24 | ICPWATVAR (Dissolved)
Sodium (Diss) (mg/l) |  | Skelbrooke | SK21 | SOCOTEC Environmental Chemistry | 2023-07-07 | 35 | 35 | 23070996-002 | 23070996 | No Sample Type |  | Na(D) (mg/l) | Skelbrooke | SK21 | 2023-07-25 08:56 | 1 | 0 | 0 | 0 | 2023-07-13 | ICPWATVAR (Dissolved)
Sodium (Diss) (mg/l) |  | Skelbrooke | SK21 | SOCOTEC Environmental Chemistry | 2023-11-09 | 39 | 39 | 23111492-010 | 23111492 | No Sample Type |  | Na(D) (mg/l) | Skelbrooke | SK21 | 2023-11-28 09:33 | 1 | 0 | 0 | 0 | 2023-11-17 | ICPWATVAR (Dissolved)
Sodium (Diss) (mg/l) |  | Skelbrooke | SKSW02 | SOCOTEC Environmental Chemistry | 2023-01-10 | 18 | 18 | 23010849-011 | 23010849 | No Sample Type |  | Na(D) (mg/l) | Skelbrooke | SKSW02 | 2023-02-06 08:57 | 1 | 0 | 0 | 0 | 2023-01-19 | ICPWATVAR (Dissolved)
Sodium (Diss) (mg/l) |  | Skelbrooke | SKSW03 | SOCOTEC Environmental Chemistry | 2022-01-14 | 28 | 28 | 22010752-009 | 22010752 | No Sample Type |  | Na(D) (mg/l) | Skelbrooke | SKSW03 | 2022-01-31 14:04 | 1 | 0 | 0 | 0 | 2022-01-20 | ICPWATVAR (Dissolved)
Sodium (Diss) (mg/l) |  | Skelbrooke | SKSW03 | SOCOTEC Environmental Chemistry | 2022-04-12 | 30 | 30 | 22040958-012 | 22040958 | No Sample Type |  | Na(D) (mg/l) | Skelbrooke | SKSW03 | 2022-05-18 13:40 | 1 | 0 | 0 | 0 | 2022-04-21 | ICPWATVAR (Dissolved)
Sodium (Diss) (mg/l) |  | Skelbrooke | SKSW03 | SOCOTEC Environmental Chemistry | 2022-07-12 | 195 | 195 | 22070856-012 | 22070856 | No Sample Type |  | Na(D) (mg/l) | Skelbrooke | SKSW03 | 2022-08-01 14:09 | 1 | 0 | 0 | 0 | 2022-07-19 | ICPWATVAR (Dissolved)
Sodium (Diss) (mg/l) |  | Skelbrooke | SKSW03 | SOCOTEC Environmental Chemistry | 2022-10-25 | 202 | 202 | 22102231-012 | 22102231 | No Sample Type |  | Na(D) (mg/l) | Skelbrooke | SKSW03 | 2022-11-18 11:07 | 1 | 0 | 0 | 0 | 2022-11-02 | ICPWATVAR (Dissolved)
Sodium (Diss) (mg/l) |  | Skelbrooke | SKSW03 | SOCOTEC Environmental Chemistry | 2023-01-10 | 23 | 23 | 23010849-014 | 23010849 | No Sample Type |  | Na(D) (mg/l) | Skelbrooke | SKSW03 | 2023-02-06 08:57 | 1 | 0 | 0 | 0 | 2023-01-19 | ICPWATVAR (Dissolved)
Sodium (Diss) (mg/l) |  | Skelbrooke | SKSW03 | SOCOTEC Environmental Chemistry | 2023-04-17 | 41 | 41 | 23041697-013 | 23041697 | No Sample Type |  | Na(D) (mg/l) | Skelbrooke | SKSW03 | 2023-05-09 09:30 | 1 | 0 | 0 | 0 | 2023-04-24 | ICPWATVAR (Dissolved)
Sodium (Diss) (mg/l) |  | Skelbrooke | SKSW03 | SOCOTEC Environmental Chemistry | 2023-07-14 | 47 | 47 | 23072008-003 | 23072008 | No Sample Type |  | Na(D) (mg/l) | Skelbrooke | SKSW03 | 2023-08-02 08:12 | 1 | 0 | 0 | 0 | 2023-07-20 | ICPWATVAR (Dissolved)
Toluene (ug/l) |  | Skelbrooke | SK01 | SOCOTEC Environmental Chemistry | 2022-01-14 | <1 | 1 | 22010752-007 | 22010752 | No Sample Type |  | Toluene (ug/l) | Skelbrooke | SK01 | 2022-01-31 14:04 | 1 | 0 | 0 | 0 | 2022-01-27 | VOCHSAW
Toluene (ug/l) |  | Skelbrooke | SK01 | SOCOTEC Environmental Chemistry | 2022-04-12 | <1 | 1 | 22040958-010 | 22040958 | No Sample Type |  | Toluene (ug/l) | Skelbrooke | SK01 | 2022-05-18 13:40 | 1 | 0 | 0 | 0 | 2022-04-27 | VOCHSAW
Toluene (ug/l) |  | Skelbrooke | SK01 | SOCOTEC Environmental Chemistry | 2022-07-12 | <1 | 1 | 22070856-010 | 22070856 | No Sample Type |  | Toluene (ug/l) | Skelbrooke | SK01 | 2022-08-01 14:09 | 1 | 0 | 0 | 0 | 2022-07-19 | VOCHSAW
Toluene (ug/l) |  | Skelbrooke | SK01 | SOCOTEC Environmental Chemistry | 2022-10-25 | <1 | 1 | 22102231-010 | 22102231 | No Sample Type |  | Toluene (ug/l) | Skelbrooke | SK01 | 2022-11-18 11:07 | 1 | 0 | 0 | 0 | 2022-11-14 | VOCHSAW
Toluene (ug/l) |  | Skelbrooke | SK01 | SOCOTEC Environmental Chemistry | 2023-01-10 | <1 | 1 | 23010849-012 | 23010849 | No Sample Type |  | Toluene (ug/l) | Skelbrooke | SK01 | 2023-02-06 08:57 | 1 | 0 | 0 | 0 | 2023-01-18 | VOCHSAW
Toluene (ug/l) |  | Skelbrooke | SK01 | SOCOTEC Environmental Chemistry | 2023-04-17 | <1 | 1 | 23041697-011 | 23041697 | No Sample Type |  | Toluene (ug/l) | Skelbrooke | SK01 | 2023-05-09 09:30 | 1 | 0 | 0 | 0 | 2023-04-25 | VOCHSAW
Toluene (ug/l) |  | Skelbrooke | SK01 | SOCOTEC Environmental Chemistry | 2023-07-07 | <1 | 1 | 23070996-003 | 23070996 | No Sample Type |  | Toluene (ug/l) | Skelbrooke | SK01 | 2023-07-25 08:56 | 1 | 0 | 0 | 0 | 2023-07-19 | VOCHSAW
Toluene (ug/l) |  | Skelbrooke | SK01 | SOCOTEC Environmental Chemistry | 2023-11-09 | <1 | 1 | 23111492-011 | 23111492 | No Sample Type |  | Toluene (ug/l) | Skelbrooke | SK01 | 2023-11-28 09:33 | 1 | 0 | 0 | 0 | 2023-11-23 | VOCHSAW
Toluene (ug/l) |  | Skelbrooke | SK03 | SOCOTEC Environmental Chemistry | 2022-01-14 | <1 | 1 | 22010752-008 | 22010752 | No Sample Type |  | Toluene (ug/l) | Skelbrooke | SK03 | 2022-01-31 14:04 | 1 | 0 | 0 | 0 | 2022-01-27 | VOCHSAW
Toluene (ug/l) |  | Skelbrooke | SK03 | SOCOTEC Environmental Chemistry | 2022-04-12 | <1 | 1 | 22040958-011 | 22040958 | No Sample Type |  | Toluene (ug/l) | Skelbrooke | SK03 | 2022-05-18 13:40 | 1 | 0 | 0 | 0 | 2022-04-27 | VOCHSAW
Toluene (ug/l) |  | Skelbrooke | SK03 | SOCOTEC Environmental Chemistry | 2022-07-12 | <1 | 1 | 22070856-011 | 22070856 | No Sample Type |  | Toluene (ug/l) | Skelbrooke | SK03 | 2022-08-01 14:09 | 1 | 0 | 0 | 0 | 2022-07-19 | VOCHSAW
Toluene (ug/l) |  | Skelbrooke | SK03 | SOCOTEC Environmental Chemistry | 2022-10-25 | <1 | 1 | 22102231-011 | 22102231 | No Sample Type |  | Toluene (ug/l) | Skelbrooke | SK03 | 2022-11-18 11:07 | 1 | 0 | 0 | 0 | 2022-11-14 | VOCHSAW
Toluene (ug/l) |  | Skelbrooke | SK03 | SOCOTEC Environmental Chemistry | 2023-01-10 | <1 | 1 | 23010849-013 | 23010849 | No Sample Type |  | Toluene (ug/l) | Skelbrooke | SK03 | 2023-02-06 08:57 | 1 | 0 | 0 | 0 | 2023-01-18 | VOCHSAW
Toluene (ug/l) |  | Skelbrooke | SK03 | SOCOTEC Environmental Chemistry | 2023-04-17 | <1 | 1 | 23041697-012 | 23041697 | No Sample Type |  | Toluene (ug/l) | Skelbrooke | SK03 | 2023-05-09 09:30 | 1 | 0 | 0 | 0 | 2023-04-25 | VOCHSAW
Toluene (ug/l) |  | Skelbrooke | SK03 | SOCOTEC Environmental Chemistry | 2023-07-14 | <1 | 1 | 23072008-002 | 23072008 | No Sample Type |  | Toluene (ug/l) | Skelbrooke | SK03 | 2023-08-02 08:12 | 1 | 0 | 0 | 0 | 2023-07-26 | VOCHSAW
Toluene (ug/l) |  | Skelbrooke | SK03 | SOCOTEC Environmental Chemistry | 2023-11-09 | <1 | 1 | 23111492-012 | 23111492 | No Sample Type |  | Toluene (ug/l) | Skelbrooke | SK03 | 2023-11-28 09:33 | 1 | 0 | 0 | 0 | 2023-11-23 | VOCHSAW
Toluene (ug/l) |  | Skelbrooke | SK04 | SOCOTEC Environmental Chemistry | 2022-10-25 | <1 | 1 | 22102231-001 | 22102231 | No Sample Type |  | Toluene (ug/l) | Skelbrooke | SK04 | 2022-11-18 11:07 | 1 | 0 | 0 | 0 | 2022-11-14 | VOCHSAW
Toluene (ug/l) |  | Skelbrooke | SK04 | SOCOTEC Environmental Chemistry | 2023-11-09 | <1 | 1 | 23111492-001 | 23111492 | No Sample Type |  | Toluene (ug/l) | Skelbrooke | SK04 | 2023-11-28 09:33 | 1 | 0 | 0 | 0 | 2023-11-23 | VOCHSAW
Toluene (ug/l) |  | Skelbrooke | SK05 | SOCOTEC Environmental Chemistry | 2022-10-25 | <1 | 1 | 22102231-002 | 22102231 | No Sample Type |  | Toluene (ug/l) | Skelbrooke | SK05 | 2022-11-18 11:07 | 1 | 0 | 0 | 0 | 2022-11-14 | VOCHSAW
Toluene (ug/l) |  | Skelbrooke | SK05 | SOCOTEC Environmental Chemistry | 2023-11-09 | <1 | 1 | 23111492-002 | 23111492 | No Sample Type |  | Toluene (ug/l) | Skelbrooke | SK05 | 2023-11-28 09:33 | 1 | 0 | 0 | 0 | 2023-11-23 | VOCHSAW
Toluene (ug/l) |  | Skelbrooke | SK06 | SOCOTEC Environmental Chemistry | 2023-11-09 | <1 | 1 | 23111492-003 | 23111492 | No Sample Type |  | Toluene (ug/l) | Skelbrooke | SK06 | 2023-11-28 09:33 | 1 | 0 | 0 | 0 | 2023-11-23 | VOCHSAW
Toluene (ug/l) |  | Skelbrooke | SK07 | SOCOTEC Environmental Chemistry | 2022-10-25 | <1 | 1 | 22102231-003 | 22102231 | No Sample Type |  | Toluene (ug/l) | Skelbrooke | SK07 | 2022-11-18 11:07 | 1 | 0 | 0 | 0 | 2022-11-14 | VOCHSAW
Toluene (ug/l) |  | Skelbrooke | SK07 | SOCOTEC Environmental Chemistry | 2023-11-09 | <1 | 1 | 23111492-004 | 23111492 | No Sample Type |  | Toluene (ug/l) | Skelbrooke | SK07 | 2023-11-28 09:33 | 1 | 0 | 0 | 0 | 2023-11-23 | VOCHSAW
Toluene (ug/l) |  | Skelbrooke | SK08 | SOCOTEC Environmental Chemistry | 2022-10-25 | <1 | 1 | 22102231-004 | 22102231 | No Sample Type |  | Toluene (ug/l) | Skelbrooke | SK08 | 2022-11-18 11:07 | 1 | 0 | 0 | 0 | 2022-11-14 | VOCHSAW
Toluene (ug/l) |  | Skelbrooke | SK08 | SOCOTEC Environmental Chemistry | 2023-11-09 | <1 | 1 | 23111492-005 | 23111492 | No Sample Type |  | Toluene (ug/l) | Skelbrooke | SK08 | 2023-11-28 09:33 | 1 | 0 | 0 | 0 | 2023-11-23 | VOCHSAW
Toluene (ug/l) |  | Skelbrooke | SK09 | SOCOTEC Environmental Chemistry | 2022-10-25 | <1 | 1 | 22102231-005 | 22102231 | No Sample Type |  | Toluene (ug/l) | Skelbrooke | SK09 | 2022-11-18 11:07 | 1 | 0 | 0 | 0 | 2022-11-14 | VOCHSAW
Toluene (ug/l) |  | Skelbrooke | SK09 | SOCOTEC Environmental Chemistry | 2023-11-09 | <1 | 1 | 23111492-006 | 23111492 | No Sample Type |  | Toluene (ug/l) | Skelbrooke | SK09 | 2023-11-28 09:33 | 1 | 0 | 0 | 0 | 2023-11-23 | VOCHSAW
Toluene (ug/l) |  | Skelbrooke | SK10 | SOCOTEC Environmental Chemistry | 2022-10-25 | <1 | 1 | 22102231-006 | 22102231 | No Sample Type |  | Toluene (ug/l) | Skelbrooke | SK10 | 2022-11-18 11:07 | 1 | 0 | 0 | 0 | 2022-11-14 | VOCHSAW
Toluene (ug/l) |  | Skelbrooke | SK10 | SOCOTEC Environmental Chemistry | 2023-11-09 | <1 | 1 | 23111492-007 | 23111492 | No Sample Type |  | Toluene (ug/l) | Skelbrooke | SK10 | 2023-11-28 09:33 | 1 | 0 | 0 | 0 | 2023-11-23 | VOCHSAW
Toluene (ug/l) |  | Skelbrooke | SK11 | SOCOTEC Environmental Chemistry | 2022-10-25 | <1 | 1 | 22102231-007 | 22102231 | No Sample Type |  | Toluene (ug/l) | Skelbrooke | SK11 | 2022-11-18 11:07 | 1 | 0 | 0 | 0 | 2022-11-14 | VOCHSAW
Toluene (ug/l) |  | Skelbrooke | SK11 | SOCOTEC Environmental Chemistry | 2023-11-09 | <1 | 1 | 23111492-008 | 23111492 | No Sample Type |  | Toluene (ug/l) | Skelbrooke | SK11 | 2023-11-28 09:33 | 1 | 0 | 0 | 0 | 2023-11-23 | VOCHSAW
Toluene (ug/l) |  | Skelbrooke | SK12 | SOCOTEC Environmental Chemistry | 2022-10-25 | <1 | 1 | 22102231-008 | 22102231 | No Sample Type |  | Toluene (ug/l) | Skelbrooke | SK12 | 2022-11-18 11:07 | 1 | 0 | 0 | 0 | 2022-11-14 | VOCHSAW
Toluene (ug/l) |  | Skelbrooke | SK12 | SOCOTEC Environmental Chemistry | 2023-11-09 | <1 | 1 | 23111492-009 | 23111492 | No Sample Type |  | Toluene (ug/l) | Skelbrooke | SK12 | 2023-11-28 09:33 | 1 | 0 | 0 | 0 | 2023-11-23 | VOCHSAW
Toluene (ug/l) |  | Skelbrooke | SK21 | SOCOTEC Environmental Chemistry | 2022-10-25 | <1 | 1 | 22102231-009 | 22102231 | No Sample Type |  | Toluene (ug/l) | Skelbrooke | SK21 | 2022-11-18 11:07 | 1 | 0 | 0 | 0 | 2022-11-14 | VOCHSAW
Toluene (ug/l) |  | Skelbrooke | SK21 | SOCOTEC Environmental Chemistry | 2023-11-09 | <1 | 1 | 23111492-010 | 23111492 | No Sample Type |  | Toluene (ug/l) | Skelbrooke | SK21 | 2023-11-28 09:33 | 1 | 0 | 0 | 0 | 2023-11-23 | VOCHSAW
Toluene (ug/l) |  | Skelbrooke | SKSW03 | SOCOTEC Environmental Chemistry | 2022-01-14 | <1 | 1 | 22010752-009 | 22010752 | No Sample Type |  | Toluene (ug/l) | Skelbrooke | SKSW03 | 2022-01-31 14:04 | 1 | 0 | 0 | 0 | 2022-01-27 | VOCHSAW
Toluene (ug/l) |  | Skelbrooke | SKSW03 | SOCOTEC Environmental Chemistry | 2022-04-12 | <1 | 1 | 22040958-012 | 22040958 | No Sample Type |  | Toluene (ug/l) | Skelbrooke | SKSW03 | 2022-05-18 13:40 | 1 | 0 | 0 | 0 | 2022-04-27 | VOCHSAW
Toluene (ug/l) |  | Skelbrooke | SKSW03 | SOCOTEC Environmental Chemistry | 2022-07-12 | <1 | 1 | 22070856-012 | 22070856 | No Sample Type |  | Toluene (ug/l) | Skelbrooke | SKSW03 | 2022-08-01 14:09 | 1 | 0 | 0 | 0 | 2022-07-19 | VOCHSAW
Toluene (ug/l) |  | Skelbrooke | SKSW03 | SOCOTEC Environmental Chemistry | 2022-10-25 | <1 | 1 | 22102231-012 | 22102231 | No Sample Type |  | Toluene (ug/l) | Skelbrooke | SKSW03 | 2022-11-18 11:07 | 1 | 0 | 0 | 0 | 2022-11-14 | VOCHSAW
Toluene (ug/l) |  | Skelbrooke | SKSW03 | SOCOTEC Environmental Chemistry | 2023-01-10 | <1 | 1 | 23010849-014 | 23010849 | No Sample Type |  | Toluene (ug/l) | Skelbrooke | SKSW03 | 2023-02-06 08:57 | 1 | 0 | 0 | 0 | 2023-01-18 | VOCHSAW
Toluene (ug/l) |  | Skelbrooke | SKSW03 | SOCOTEC Environmental Chemistry | 2023-04-17 | <1 | 1 | 23041697-013 | 23041697 | No Sample Type |  | Toluene (ug/l) | Skelbrooke | SKSW03 | 2023-05-09 09:30 | 1 | 0 | 0 | 0 | 2023-04-25 | VOCHSAW
Toluene (ug/l) |  | Skelbrooke | SKSW03 | SOCOTEC Environmental Chemistry | 2023-07-14 | <1 | 1 | 23072008-003 | 23072008 | No Sample Type |  | Toluene (ug/l) | Skelbrooke | SKSW03 | 2023-08-02 08:12 | 1 | 0 | 0 | 0 | 2023-07-26 | VOCHSAW
Total Organic Carbon (mg/l) |  | Skelbrooke | SK01 | SOCOTEC Environmental Chemistry | 2022-01-14 | 6.5 | 6.5 | 22010752-007 | 22010752 | No Sample Type |  | TOC (mg/l) | Skelbrooke | SK01 | 2022-01-31 14:04 | 0.2 | 0 | 0 | 0 | 2022-01-20 | WSLM13
Total Organic Carbon (mg/l) |  | Skelbrooke | SK01 | SOCOTEC Environmental Chemistry | 2022-04-12 | 4 | 4 | 22040958-010 | 22040958 | No Sample Type |  | TOC (mg/l) | Skelbrooke | SK01 | 2022-05-18 13:40 | 0.2 | 0 | 0 | 0 | 2022-04-22 | WSLM13
Total Organic Carbon (mg/l) |  | Skelbrooke | SK01 | SOCOTEC Environmental Chemistry | 2022-07-12 | 5.91 | 5.91 | 22070856-010 | 22070856 | No Sample Type |  | TOC (mg/l) | Skelbrooke | SK01 | 2022-08-01 14:09 | 0.4 | 0 | 0 | 0 | 2022-07-17 | TOCW
Total Organic Carbon (mg/l) |  | Skelbrooke | SK01 | SOCOTEC Environmental Chemistry | 2022-10-25 | 17 | 17 | 22102231-010 | 22102231 | No Sample Type |  | TOC (mg/l) | Skelbrooke | SK01 | 2022-11-18 11:07 | 0.4 | 0 | 0 | 0 | 2022-11-03 | TOCW
Total Organic Carbon (mg/l) |  | Skelbrooke | SK01 | SOCOTEC Environmental Chemistry | 2023-01-10 | 4.23 | 4.23 | 23010849-012 | 23010849 | No Sample Type |  | TOC (mg/l) | Skelbrooke | SK01 | 2023-02-06 08:57 | 0.4 | 0 | 0 | 0 | 2023-01-17 | TOCW
Total Organic Carbon (mg/l) |  | Skelbrooke | SK01 | SOCOTEC Environmental Chemistry | 2023-04-17 | 9.29 | 9.29 | 23041697-011 | 23041697 | No Sample Type |  | TOC (mg/l) | Skelbrooke | SK01 | 2023-05-09 09:30 | 0.4 | 0 | 0 | 0 | 2023-04-28 | TOCW
Total Organic Carbon (mg/l) |  | Skelbrooke | SK01 | SOCOTEC Environmental Chemistry | 2023-07-07 | 3.99 | 3.99 | 23070996-003 | 23070996 | No Sample Type |  | TOC (mg/l) | Skelbrooke | SK01 | 2023-07-25 08:56 | 0.4 | 0 | 0 | 0 | 2023-07-20 | TOCW
Total Organic Carbon (mg/l) |  | Skelbrooke | SK01 | SOCOTEC Environmental Chemistry | 2023-11-09 | 5.47 | 5.47 | 23111492-011 | 23111492 | No Sample Type |  | TOC (mg/l) | Skelbrooke | SK01 | 2023-11-28 09:33 | 0.4 | 0 | 0 | 0 | 2023-11-17 | TOCW
Total Organic Carbon (mg/l) |  | Skelbrooke | SK03 | SOCOTEC Environmental Chemistry | 2022-01-14 | 12 | 12 | 22010752-008 | 22010752 | No Sample Type |  | TOC (mg/l) | Skelbrooke | SK03 | 2022-01-31 14:04 | 0.2 | 0 | 0 | 0 | 2022-01-20 | WSLM13
Total Organic Carbon (mg/l) |  | Skelbrooke | SK03 | SOCOTEC Environmental Chemistry | 2022-04-12 | 13 | 13 | 22040958-011 | 22040958 | No Sample Type |  | TOC (mg/l) | Skelbrooke | SK03 | 2022-05-18 13:40 | 0.2 | 0 | 0 | 0 | 2022-04-22 | WSLM13
Total Organic Carbon (mg/l) |  | Skelbrooke | SK03 | SOCOTEC Environmental Chemistry | 2022-07-12 | 6.25 | 6.25 | 22070856-011 | 22070856 | No Sample Type |  | TOC (mg/l) | Skelbrooke | SK03 | 2022-08-01 14:09 | 0.4 | 0 | 0 | 0 | 2022-07-17 | TOCW
Total Organic Carbon (mg/l) |  | Skelbrooke | SK03 | SOCOTEC Environmental Chemistry | 2022-10-25 | 11.6 | 11.6 | 22102231-011 | 22102231 | No Sample Type |  | TOC (mg/l) | Skelbrooke | SK03 | 2022-11-18 11:07 | 0.4 | 0 | 0 | 0 | 2022-11-03 | TOCW
Total Organic Carbon (mg/l) |  | Skelbrooke | SK03 | SOCOTEC Environmental Chemistry | 2023-01-10 | 21.7 | 21.7 | 23010849-013 | 23010849 | No Sample Type |  | TOC (mg/l) | Skelbrooke | SK03 | 2023-02-06 08:57 | 0.4 | 0 | 0 | 0 | 2023-01-17 | TOCW
Total Organic Carbon (mg/l) |  | Skelbrooke | SK03 | SOCOTEC Environmental Chemistry | 2023-04-17 | 19.4 | 19.4 | 23041697-012 | 23041697 | No Sample Type |  | TOC (mg/l) | Skelbrooke | SK03 | 2023-05-09 09:30 | 0.4 | 0 | 0 | 0 | 2023-04-27 | TOCW
Total Organic Carbon (mg/l) |  | Skelbrooke | SK03 | SOCOTEC Environmental Chemistry | 2023-07-14 | 6.22 | 6.22 | 23072008-002 | 23072008 | No Sample Type |  | TOC (mg/l) | Skelbrooke | SK03 | 2023-08-02 08:12 | 0.4 | 0 | 0 | 0 | 2023-07-24 | TOCW
Total Organic Carbon (mg/l) |  | Skelbrooke | SK03 | SOCOTEC Environmental Chemistry | 2023-11-09 | 32 | 32 | 23111492-012 | 23111492 | No Sample Type |  | TOC (mg/l) | Skelbrooke | SK03 | 2023-11-28 09:33 | 0.4 | 0 | 0 | 0 | 2023-11-17 | TOCW
Total Organic Carbon (mg/l) |  | Skelbrooke | SK04 | SOCOTEC Environmental Chemistry | 2022-01-14 | 2.5 | 2.5 | 22010752-001 | 22010752 | No Sample Type |  | TOC (mg/l) | Skelbrooke | SK04 | 2022-01-31 14:04 | 0.2 | 0 | 0 | 0 | 2022-01-21 | WSLM13
Total Organic Carbon (mg/l) |  | Skelbrooke | SK04 | SOCOTEC Environmental Chemistry | 2022-04-12 | 3.1 | 3.1 | 22040958-001 | 22040958 | No Sample Type |  | TOC (mg/l) | Skelbrooke | SK04 | 2022-05-18 13:40 | 0.2 | 0 | 0 | 0 | 2022-04-22 | WSLM13
Total Organic Carbon (mg/l) |  | Skelbrooke | SK04 | SOCOTEC Environmental Chemistry | 2022-07-12 | 4.09 | 4.09 | 22070856-001 | 22070856 | No Sample Type |  | TOC (mg/l) | Skelbrooke | SK04 | 2022-08-01 14:09 | 0.4 | 0 | 0 | 0 | 2022-07-17 | TOCW
Total Organic Carbon (mg/l) |  | Skelbrooke | SK04 | SOCOTEC Environmental Chemistry | 2022-10-25 | 3.19 | 3.19 | 22102231-001 | 22102231 | No Sample Type |  | TOC (mg/l) | Skelbrooke | SK04 | 2022-11-18 11:07 | 0.4 | 0 | 0 | 0 | 2022-11-03 | TOCW
Total Organic Carbon (mg/l) |  | Skelbrooke | SK04 | SOCOTEC Environmental Chemistry | 2023-01-10 | 3.32 | 3.32 | 23010849-001 | 23010849 | No Sample Type |  | TOC (mg/l) | Skelbrooke | SK04 | 2023-02-06 08:57 | 0.4 | 0 | 0 | 0 | 2023-01-17 | TOCW
Total Organic Carbon (mg/l) |  | Skelbrooke | SK04 | SOCOTEC Environmental Chemistry | 2023-04-17 | 3.31 | 3.31 | 23041697-001 | 23041697 | No Sample Type |  | TOC (mg/l) | Skelbrooke | SK04 | 2023-05-09 09:30 | 0.4 | 0 | 0 | 0 | 2023-04-30 | TOCW
Total Organic Carbon (mg/l) |  | Skelbrooke | SK04 | SOCOTEC Environmental Chemistry | 2023-07-05 | 2.44 | 2.44 | 23070706-001 | 23070706 | No Sample Type |  | TOC (mg/l) | Skelbrooke | SK04 | 2023-07-25 08:55 | 0.4 | 0 | 0 | 0 | 2023-07-17 | TOCW
Total Organic Carbon (mg/l) |  | Skelbrooke | SK04 | SOCOTEC Environmental Chemistry | 2023-11-09 | 3.33 | 3.33 | 23111492-001 | 23111492 | No Sample Type |  | TOC (mg/l) | Skelbrooke | SK04 | 2023-11-28 09:33 | 0.4 | 0 | 0 | 0 | 2023-11-17 | TOCW
Total Organic Carbon (mg/l) |  | Skelbrooke | SK05 | SOCOTEC Environmental Chemistry | 2022-01-14 | 2.4 | 2.4 | 22010752-002 | 22010752 | No Sample Type |  | TOC (mg/l) | Skelbrooke | SK05 | 2022-01-31 14:04 | 0.2 | 0 | 0 | 0 | 2022-01-21 | WSLM13
Total Organic Carbon (mg/l) |  | Skelbrooke | SK05 | SOCOTEC Environmental Chemistry | 2022-04-12 | 2.8 | 2.8 | 22040958-002 | 22040958 | No Sample Type |  | TOC (mg/l) | Skelbrooke | SK05 | 2022-05-18 13:40 | 0.2 | 0 | 0 | 0 | 2022-04-22 | WSLM13
Total Organic Carbon (mg/l) |  | Skelbrooke | SK05 | SOCOTEC Environmental Chemistry | 2022-07-12 | 5.44 | 5.44 | 22070856-002 | 22070856 | No Sample Type |  | TOC (mg/l) | Skelbrooke | SK05 | 2022-08-01 14:09 | 0.4 | 0 | 0 | 0 | 2022-07-17 | TOCW
Total Organic Carbon (mg/l) |  | Skelbrooke | SK05 | SOCOTEC Environmental Chemistry | 2022-10-25 | 4.61 | 4.61 | 22102231-002 | 22102231 | No Sample Type |  | TOC (mg/l) | Skelbrooke | SK05 | 2022-11-18 11:07 | 0.4 | 0 | 0 | 0 | 2022-11-03 | TOCW
Total Organic Carbon (mg/l) |  | Skelbrooke | SK05 | SOCOTEC Environmental Chemistry | 2023-01-10 | 5.4 | 5.4 | 23010849-002 | 23010849 | No Sample Type |  | TOC (mg/l) | Skelbrooke | SK05 | 2023-02-06 08:57 | 0.4 | 0 | 0 | 0 | 2023-01-17 | TOCW
Total Organic Carbon (mg/l) |  | Skelbrooke | SK05 | SOCOTEC Environmental Chemistry | 2023-04-17 | 4.24 | 4.24 | 23041697-002 | 23041697 | No Sample Type |  | TOC (mg/l) | Skelbrooke | SK05 | 2023-05-09 09:30 | 0.4 | 0 | 0 | 0 | 2023-04-30 | TOCW
Total Organic Carbon (mg/l) |  | Skelbrooke | SK05 | SOCOTEC Environmental Chemistry | 2023-07-05 | 6.02 | 6.02 | 23070706-002 | 23070706 | No Sample Type |  | TOC (mg/l) | Skelbrooke | SK05 | 2023-07-25 08:55 | 0.4 | 0 | 0 | 0 | 2023-07-17 | TOCW
Total Organic Carbon (mg/l) |  | Skelbrooke | SK05 | SOCOTEC Environmental Chemistry | 2023-11-09 | 2.78 | 2.78 | 23111492-002 | 23111492 | No Sample Type |  | TOC (mg/l) | Skelbrooke | SK05 | 2023-11-28 09:33 | 0.4 | 0 | 0 | 0 | 2023-11-17 | TOCW
Total Organic Carbon (mg/l) |  | Skelbrooke | SK06 | SOCOTEC Environmental Chemistry | 2022-01-14 | 6.3 | 6.3 | 22010752-003 | 22010752 | No Sample Type |  | TOC (mg/l) | Skelbrooke | SK06 | 2022-01-31 14:04 | 0.2 | 0 | 0 | 0 | 2022-01-21 | WSLM13
Total Organic Carbon (mg/l) |  | Skelbrooke | SK06 | SOCOTEC Environmental Chemistry | 2023-01-10 | 5.71 | 5.71 | 23010849-003 | 23010849 | No Sample Type |  | TOC (mg/l) | Skelbrooke | SK06 | 2023-02-06 08:57 | 0.4 | 0 | 0 | 0 | 2023-01-17 | TOCW
Total Organic Carbon (mg/l) |  | Skelbrooke | SK06 | SOCOTEC Environmental Chemistry | 2023-04-17 | 9.12 | 9.12 | 23041697-003 | 23041697 | No Sample Type |  | TOC (mg/l) | Skelbrooke | SK06 | 2023-05-09 09:30 | 0.4 | 0 | 0 | 0 | 2023-04-30 | TOCW
Total Organic Carbon (mg/l) |  | Skelbrooke | SK06 | SOCOTEC Environmental Chemistry | 2023-11-09 | 5.47 | 5.47 | 23111492-003 | 23111492 | No Sample Type |  | TOC (mg/l) | Skelbrooke | SK06 | 2023-11-28 09:33 | 0.4 | 0 | 0 | 0 | 2023-11-17 | TOCW
Total Organic Carbon (mg/l) |  | Skelbrooke | SK07 | SOCOTEC Environmental Chemistry | 2022-01-14 | 3.2 | 3.2 | 22010752-004 | 22010752 | No Sample Type |  | TOC (mg/l) | Skelbrooke | SK07 | 2022-01-31 14:04 | 0.2 | 0 | 0 | 0 | 2022-01-21 | WSLM13
Total Organic Carbon (mg/l) |  | Skelbrooke | SK07 | SOCOTEC Environmental Chemistry | 2022-04-12 | 3.6 | 3.6 | 22040958-003 | 22040958 | No Sample Type |  | TOC (mg/l) | Skelbrooke | SK07 | 2022-05-18 13:40 | 0.2 | 0 | 0 | 0 | 2022-04-22 | WSLM13
Total Organic Carbon (mg/l) |  | Skelbrooke | SK07 | SOCOTEC Environmental Chemistry | 2022-07-12 | 6.29 | 6.29 | 22070856-003 | 22070856 | No Sample Type |  | TOC (mg/l) | Skelbrooke | SK07 | 2022-08-01 14:09 | 0.4 | 0 | 0 | 0 | 2022-07-17 | TOCW
Total Organic Carbon (mg/l) |  | Skelbrooke | SK07 | SOCOTEC Environmental Chemistry | 2022-10-25 | 5.29 | 5.29 | 22102231-003 | 22102231 | No Sample Type |  | TOC (mg/l) | Skelbrooke | SK07 | 2022-11-18 11:07 | 0.4 | 0 | 0 | 0 | 2022-11-03 | TOCW
Total Organic Carbon (mg/l) |  | Skelbrooke | SK07 | SOCOTEC Environmental Chemistry | 2023-01-10 | 7.36 | 7.36 | 23010849-004 | 23010849 | No Sample Type |  | TOC (mg/l) | Skelbrooke | SK07 | 2023-02-06 08:57 | 0.4 | 0 | 0 | 0 | 2023-01-17 | TOCW
Total Organic Carbon (mg/l) |  | Skelbrooke | SK07 | SOCOTEC Environmental Chemistry | 2023-04-17 | 4.74 | 4.74 | 23041697-004 | 23041697 | No Sample Type |  | TOC (mg/l) | Skelbrooke | SK07 | 2023-05-09 09:30 | 0.4 | 0 | 0 | 0 | 2023-04-30 | TOCW
Total Organic Carbon (mg/l) |  | Skelbrooke | SK07 | SOCOTEC Environmental Chemistry | 2023-07-14 | 6.62 | 6.62 | 23072008-001 | 23072008 | No Sample Type |  | TOC (mg/l) | Skelbrooke | SK07 | 2023-08-02 08:12 | 0.4 | 0 | 0 | 0 | 2023-07-24 | TOCW
Total Organic Carbon (mg/l) |  | Skelbrooke | SK07 | SOCOTEC Environmental Chemistry | 2023-11-09 | 5.19 | 5.19 | 23111492-004 | 23111492 | No Sample Type |  | TOC (mg/l) | Skelbrooke | SK07 | 2023-11-28 09:33 | 0.4 | 0 | 0 | 0 | 2023-11-17 | TOCW
Total Organic Carbon (mg/l) |  | Skelbrooke | SK08 | SOCOTEC Environmental Chemistry | 2022-01-14 | 3.9 | 3.9 | 22010752-005 | 22010752 | No Sample Type |  | TOC (mg/l) | Skelbrooke | SK08 | 2022-01-31 14:04 | 0.2 | 0 | 0 | 0 | 2022-01-20 | WSLM13
Total Organic Carbon (mg/l) |  | Skelbrooke | SK08 | SOCOTEC Environmental Chemistry | 2022-04-12 | 2.9 | 2.9 | 22040958-004 | 22040958 | No Sample Type |  | TOC (mg/l) | Skelbrooke | SK08 | 2022-05-18 13:40 | 0.2 | 0 | 0 | 0 | 2022-04-22 | WSLM13
Total Organic Carbon (mg/l) |  | Skelbrooke | SK08 | SOCOTEC Environmental Chemistry | 2022-07-12 | 6.16 | 6.16 | 22070856-004 | 22070856 | No Sample Type |  | TOC (mg/l) | Skelbrooke | SK08 | 2022-08-01 14:09 | 0.4 | 0 | 0 | 0 | 2022-07-17 | TOCW
Total Organic Carbon (mg/l) |  | Skelbrooke | SK08 | SOCOTEC Environmental Chemistry | 2022-10-25 | 3.45 | 3.45 | 22102231-004 | 22102231 | No Sample Type |  | TOC (mg/l) | Skelbrooke | SK08 | 2022-11-18 11:07 | 0.4 | 0 | 0 | 0 | 2022-11-03 | TOCW
Total Organic Carbon (mg/l) |  | Skelbrooke | SK08 | SOCOTEC Environmental Chemistry | 2023-01-10 | 5.05 | 5.05 | 23010849-005 | 23010849 | No Sample Type |  | TOC (mg/l) | Skelbrooke | SK08 | 2023-02-06 08:57 | 0.4 | 0 | 0 | 0 | 2023-01-17 | TOCW
Total Organic Carbon (mg/l) |  | Skelbrooke | SK08 | SOCOTEC Environmental Chemistry | 2023-04-17 | 10.3 | 10.3 | 23041697-005 | 23041697 | No Sample Type |  | TOC (mg/l) | Skelbrooke | SK08 | 2023-05-09 09:30 | 0.4 | 0 | 0 | 0 | 2023-04-30 | TOCW
Total Organic Carbon (mg/l) |  | Skelbrooke | SK08 | SOCOTEC Environmental Chemistry | 2023-07-07 | 5.25 | 5.25 | 23070996-001 | 23070996 | No Sample Type |  | TOC (mg/l) | Skelbrooke | SK08 | 2023-07-25 08:56 | 0.4 | 0 | 0 | 0 | 2023-07-20 | TOCW
Total Organic Carbon (mg/l) |  | Skelbrooke | SK08 | SOCOTEC Environmental Chemistry | 2023-11-09 | 5.42 | 5.42 | 23111492-005 | 23111492 | No Sample Type |  | TOC (mg/l) | Skelbrooke | SK08 | 2023-11-28 09:33 | 0.4 | 0 | 0 | 0 | 2023-11-17 | TOCW
Total Organic Carbon (mg/l) |  | Skelbrooke | SK09 | SOCOTEC Environmental Chemistry | 2022-01-17 | 4.6 | 4.6 | 22010976-001 | 22010976 | No Sample Type |  | TOC (mg/l) | Skelbrooke | SK09 | 2022-02-04 14:17 | 0.2 | 0 | 0 | 0 | 2022-01-25 | WSLM13
Total Organic Carbon (mg/l) |  | Skelbrooke | SK09 | SOCOTEC Environmental Chemistry | 2022-04-12 | 3.3 | 3.3 | 22040958-005 | 22040958 | No Sample Type |  | TOC (mg/l) | Skelbrooke | SK09 | 2022-05-18 13:40 | 0.2 | 0 | 0 | 0 | 2022-04-22 | WSLM13
Total Organic Carbon (mg/l) |  | Skelbrooke | SK09 | SOCOTEC Environmental Chemistry | 2022-07-12 | 7.68 | 7.68 | 22070856-005 | 22070856 | No Sample Type |  | TOC (mg/l) | Skelbrooke | SK09 | 2022-08-01 14:09 | 0.4 | 0 | 0 | 0 | 2022-07-17 | TOCW
Total Organic Carbon (mg/l) |  | Skelbrooke | SK09 | SOCOTEC Environmental Chemistry | 2022-10-25 | 6.06 | 6.06 | 22102231-005 | 22102231 | No Sample Type |  | TOC (mg/l) | Skelbrooke | SK09 | 2022-11-18 11:07 | 0.4 | 0 | 0 | 0 | 2022-11-03 | TOCW
Total Organic Carbon (mg/l) |  | Skelbrooke | SK09 | SOCOTEC Environmental Chemistry | 2023-01-10 | 7.27 | 7.27 | 23010849-006 | 23010849 | No Sample Type |  | TOC (mg/l) | Skelbrooke | SK09 | 2023-02-06 08:57 | 0.4 | 0 | 0 | 0 | 2023-01-17 | TOCW
Total Organic Carbon (mg/l) |  | Skelbrooke | SK09 | SOCOTEC Environmental Chemistry | 2023-04-17 | 6.1 | 6.1 | 23041697-006 | 23041697 | No Sample Type |  | TOC (mg/l) | Skelbrooke | SK09 | 2023-05-09 09:30 | 0.4 | 0 | 0 | 0 | 2023-04-30 | TOCW
Total Organic Carbon (mg/l) |  | Skelbrooke | SK09 | SOCOTEC Environmental Chemistry | 2023-07-05 | 8.27 | 8.27 | 23070706-003 | 23070706 | No Sample Type |  | TOC (mg/l) | Skelbrooke | SK09 | 2023-07-25 08:55 | 0.4 | 0 | 0 | 0 | 2023-07-17 | TOCW
Total Organic Carbon (mg/l) |  | Skelbrooke | SK09 | SOCOTEC Environmental Chemistry | 2023-11-09 | 4.8 | 4.8 | 23111492-006 | 23111492 | No Sample Type |  | TOC (mg/l) | Skelbrooke | SK09 | 2023-11-28 09:33 | 0.4 | 0 | 0 | 0 | 2023-11-17 | TOCW
Total Organic Carbon (mg/l) |  | Skelbrooke | SK10 | SOCOTEC Environmental Chemistry | 2022-01-17 | 6 | 6 | 22010976-002 | 22010976 | No Sample Type |  | TOC (mg/l) | Skelbrooke | SK10 | 2022-02-04 14:17 | 0.2 | 0 | 0 | 0 | 2022-01-24 | WSLM13
Total Organic Carbon (mg/l) |  | Skelbrooke | SK10 | SOCOTEC Environmental Chemistry | 2022-04-12 | 3.3 | 3.3 | 22040958-006 | 22040958 | No Sample Type |  | TOC (mg/l) | Skelbrooke | SK10 | 2022-05-18 13:40 | 0.2 | 0 | 0 | 0 | 2022-04-22 | WSLM13
Total Organic Carbon (mg/l) |  | Skelbrooke | SK10 | SOCOTEC Environmental Chemistry | 2022-07-12 | 6.83 | 6.83 | 22070856-006 | 22070856 | No Sample Type |  | TOC (mg/l) | Skelbrooke | SK10 | 2022-08-01 14:09 | 0.4 | 0 | 0 | 0 | 2022-07-17 | TOCW
Total Organic Carbon (mg/l) |  | Skelbrooke | SK10 | SOCOTEC Environmental Chemistry | 2022-10-25 | 7.72 | 7.72 | 22102231-006 | 22102231 | No Sample Type |  | TOC (mg/l) | Skelbrooke | SK10 | 2022-11-18 11:07 | 0.4 | 0 | 0 | 0 | 2022-11-03 | TOCW
Total Organic Carbon (mg/l) |  | Skelbrooke | SK10 | SOCOTEC Environmental Chemistry | 2023-01-10 | 6.78 | 6.78 | 23010849-007 | 23010849 | No Sample Type |  | TOC (mg/l) | Skelbrooke | SK10 | 2023-02-06 08:57 | 0.4 | 0 | 0 | 0 | 2023-01-17 | TOCW
Total Organic Carbon (mg/l) |  | Skelbrooke | SK10 | SOCOTEC Environmental Chemistry | 2023-04-17 | 3.79 | 3.79 | 23041697-007 | 23041697 | No Sample Type |  | TOC (mg/l) | Skelbrooke | SK10 | 2023-05-09 09:30 | 0.4 | 0 | 0 | 0 | 2023-04-28 | TOCW
Total Organic Carbon (mg/l) |  | Skelbrooke | SK10 | SOCOTEC Environmental Chemistry | 2023-07-05 | 2.79 | 2.79 | 23070706-004 | 23070706 | No Sample Type |  | TOC (mg/l) | Skelbrooke | SK10 | 2023-07-25 08:55 | 0.4 | 0 | 0 | 0 | 2023-07-17 | TOCW
Total Organic Carbon (mg/l) |  | Skelbrooke | SK10 | SOCOTEC Environmental Chemistry | 2023-11-09 | 5.74 | 5.74 | 23111492-007 | 23111492 | No Sample Type |  | TOC (mg/l) | Skelbrooke | SK10 | 2023-11-28 09:33 | 0.4 | 0 | 0 | 0 | 2023-11-17 | TOCW
Total Organic Carbon (mg/l) |  | Skelbrooke | SK11 | SOCOTEC Environmental Chemistry | 2022-01-17 | 6.9 | 6.9 | 22010976-003 | 22010976 | No Sample Type |  | TOC (mg/l) | Skelbrooke | SK11 | 2022-02-04 14:17 | 0.2 | 0 | 0 | 0 | 2022-01-24 | WSLM13
Total Organic Carbon (mg/l) |  | Skelbrooke | SK11 | SOCOTEC Environmental Chemistry | 2022-04-12 | 5.6 | 5.6 | 22040958-007 | 22040958 | No Sample Type |  | TOC (mg/l) | Skelbrooke | SK11 | 2022-05-18 13:40 | 0.2 | 0 | 0 | 0 | 2022-04-22 | WSLM13
Total Organic Carbon (mg/l) |  | Skelbrooke | SK11 | SOCOTEC Environmental Chemistry | 2022-07-12 | >10.0 | 10 | 22070856-007 | 22070856 | No Sample Type |  | TOC (mg/l) | Skelbrooke | SK11 | 2022-08-01 14:09 | 0.4 | 0 | 0 | 0 | 2022-07-17 | TOCW
Total Organic Carbon (mg/l) |  | Skelbrooke | SK11 | SOCOTEC Environmental Chemistry | 2022-10-25 | 8.38 | 8.38 | 22102231-007 | 22102231 | No Sample Type |  | TOC (mg/l) | Skelbrooke | SK11 | 2022-11-18 11:07 | 0.4 | 0 | 0 | 0 | 2022-11-03 | TOCW
Total Organic Carbon (mg/l) |  | Skelbrooke | SK11 | SOCOTEC Environmental Chemistry | 2023-01-10 | 7.05 | 7.05 | 23010849-008 | 23010849 | No Sample Type |  | TOC (mg/l) | Skelbrooke | SK11 | 2023-02-06 08:57 | 0.4 | 0 | 0 | 0 | 2023-01-17 | TOCW
Total Organic Carbon (mg/l) |  | Skelbrooke | SK11 | SOCOTEC Environmental Chemistry | 2023-04-17 | 5.31 | 5.31 | 23041697-008 | 23041697 | No Sample Type |  | TOC (mg/l) | Skelbrooke | SK11 | 2023-05-09 09:30 | 0.4 | 0 | 0 | 0 | 2023-04-28 | TOCW
Total Organic Carbon (mg/l) |  | Skelbrooke | SK11 | SOCOTEC Environmental Chemistry | 2023-07-05 | 7.37 | 7.37 | 23070706-005 | 23070706 | No Sample Type |  | TOC (mg/l) | Skelbrooke | SK11 | 2023-07-25 08:55 | 0.4 | 0 | 0 | 0 | 2023-07-17 | TOCW
Total Organic Carbon (mg/l) |  | Skelbrooke | SK11 | SOCOTEC Environmental Chemistry | 2023-11-09 | 7.66 | 7.66 | 23111492-008 | 23111492 | No Sample Type |  | TOC (mg/l) | Skelbrooke | SK11 | 2023-11-28 09:33 | 0.4 | 0 | 0 | 0 | 2023-11-17 | TOCW
Total Organic Carbon (mg/l) |  | Skelbrooke | SK12 | SOCOTEC Environmental Chemistry | 2022-01-17 | 3.3 | 3.3 | 22010976-004 | 22010976 | No Sample Type |  | TOC (mg/l) | Skelbrooke | SK12 | 2022-02-04 14:17 | 0.2 | 0 | 0 | 0 | 2022-01-24 | WSLM13
Total Organic Carbon (mg/l) |  | Skelbrooke | SK12 | SOCOTEC Environmental Chemistry | 2022-04-12 | 3.5 | 3.5 | 22040958-008 | 22040958 | No Sample Type |  | TOC (mg/l) | Skelbrooke | SK12 | 2022-05-18 13:40 | 0.2 | 0 | 0 | 0 | 2022-04-22 | WSLM13
Total Organic Carbon (mg/l) |  | Skelbrooke | SK12 | SOCOTEC Environmental Chemistry | 2022-07-12 | 7.81 | 7.81 | 22070856-008 | 22070856 | No Sample Type |  | TOC (mg/l) | Skelbrooke | SK12 | 2022-08-01 14:09 | 0.4 | 0 | 0 | 0 | 2022-07-17 | TOCW
Total Organic Carbon (mg/l) |  | Skelbrooke | SK12 | SOCOTEC Environmental Chemistry | 2022-10-25 | 7.96 | 7.96 | 22102231-008 | 22102231 | No Sample Type |  | TOC (mg/l) | Skelbrooke | SK12 | 2022-11-18 11:07 | 0.4 | 0 | 0 | 0 | 2022-11-03 | TOCW
Total Organic Carbon (mg/l) |  | Skelbrooke | SK12 | SOCOTEC Environmental Chemistry | 2023-01-10 | 6.4 | 6.4 | 23010849-009 | 23010849 | No Sample Type |  | TOC (mg/l) | Skelbrooke | SK12 | 2023-02-06 08:57 | 0.4 | 0 | 0 | 0 | 2023-01-17 | TOCW
Total Organic Carbon (mg/l) |  | Skelbrooke | SK12 | SOCOTEC Environmental Chemistry | 2023-04-17 | 5.15 | 5.15 | 23041697-009 | 23041697 | No Sample Type |  | TOC (mg/l) | Skelbrooke | SK12 | 2023-05-09 09:30 | 0.4 | 0 | 0 | 0 | 2023-04-28 | TOCW
Total Organic Carbon (mg/l) |  | Skelbrooke | SK12 | SOCOTEC Environmental Chemistry | 2023-07-05 | 9.06 | 9.06 | 23070706-006 | 23070706 | No Sample Type |  | TOC (mg/l) | Skelbrooke | SK12 | 2023-07-25 08:55 | 0.4 | 0 | 0 | 0 | 2023-07-17 | TOCW
Total Organic Carbon (mg/l) |  | Skelbrooke | SK12 | SOCOTEC Environmental Chemistry | 2023-11-09 | 4.98 | 4.98 | 23111492-009 | 23111492 | No Sample Type |  | TOC (mg/l) | Skelbrooke | SK12 | 2023-11-28 09:33 | 0.4 | 0 | 0 | 0 | 2023-11-17 | TOCW
Total Organic Carbon (mg/l) |  | Skelbrooke | SK21 | SOCOTEC Environmental Chemistry | 2022-01-14 | 1.9 | 1.9 | 22010752-006 | 22010752 | No Sample Type |  | TOC (mg/l) | Skelbrooke | SK21 | 2022-01-31 14:04 | 0.2 | 0 | 0 | 0 | 2022-01-20 | WSLM13
Total Organic Carbon (mg/l) |  | Skelbrooke | SK21 | SOCOTEC Environmental Chemistry | 2022-04-12 | 1 | 1 | 22040958-009 | 22040958 | No Sample Type |  | TOC (mg/l) | Skelbrooke | SK21 | 2022-05-18 13:40 | 0.2 | 0 | 0 | 0 | 2022-04-22 | WSLM13
Total Organic Carbon (mg/l) |  | Skelbrooke | SK21 | SOCOTEC Environmental Chemistry | 2022-07-12 | 8.78 | 8.78 | 22070856-009 | 22070856 | No Sample Type |  | TOC (mg/l) | Skelbrooke | SK21 | 2022-08-01 14:09 | 0.4 | 0 | 0 | 0 | 2022-07-17 | TOCW
Total Organic Carbon (mg/l) |  | Skelbrooke | SK21 | SOCOTEC Environmental Chemistry | 2022-10-25 | 2.06 | 2.06 | 22102231-009 | 22102231 | No Sample Type |  | TOC (mg/l) | Skelbrooke | SK21 | 2022-11-18 11:07 | 0.4 | 0 | 0 | 0 | 2022-11-04 | TOCW
Total Organic Carbon (mg/l) |  | Skelbrooke | SK21 | SOCOTEC Environmental Chemistry | 2023-01-10 | 2.95 | 2.95 | 23010849-010 | 23010849 | No Sample Type |  | TOC (mg/l) | Skelbrooke | SK21 | 2023-02-06 08:57 | 0.4 | 0 | 0 | 0 | 2023-01-17 | TOCW
Total Organic Carbon (mg/l) |  | Skelbrooke | SK21 | SOCOTEC Environmental Chemistry | 2023-04-17 | 2.93 | 2.93 | 23041697-010 | 23041697 | No Sample Type |  | TOC (mg/l) | Skelbrooke | SK21 | 2023-05-09 09:30 | 0.4 | 0 | 0 | 0 | 2023-04-30 | TOCW
Total Organic Carbon (mg/l) |  | Skelbrooke | SK21 | SOCOTEC Environmental Chemistry | 2023-07-07 | 1.31 | 1.31 | 23070996-002 | 23070996 | No Sample Type |  | TOC (mg/l) | Skelbrooke | SK21 | 2023-07-25 08:56 | 0.4 | 0 | 0 | 0 | 2023-07-20 | TOCW
Total Organic Carbon (mg/l) |  | Skelbrooke | SK21 | SOCOTEC Environmental Chemistry | 2023-11-09 | 5.78 | 5.78 | 23111492-010 | 23111492 | No Sample Type |  | TOC (mg/l) | Skelbrooke | SK21 | 2023-11-28 09:33 | 0.4 | 0 | 0 | 0 | 2023-11-20 | TOCW
Total Organic Carbon (mg/l) |  | Skelbrooke | SKSW02 | SOCOTEC Environmental Chemistry | 2023-01-10 | 5.21 | 5.21 | 23010849-011 | 23010849 | No Sample Type |  | TOC (mg/l) | Skelbrooke | SKSW02 | 2023-02-06 08:57 | 0.4 | 0 | 0 | 0 | 2023-01-17 | TOCW
Total Organic Carbon (mg/l) |  | Skelbrooke | SKSW03 | SOCOTEC Environmental Chemistry | 2022-01-14 | 6.2 | 6.2 | 22010752-009 | 22010752 | No Sample Type |  | TOC (mg/l) | Skelbrooke | SKSW03 | 2022-01-31 14:04 | 0.2 | 0 | 0 | 0 | 2022-01-20 | WSLM13
Total Organic Carbon (mg/l) |  | Skelbrooke | SKSW03 | SOCOTEC Environmental Chemistry | 2022-04-12 | 6.5 | 6.5 | 22040958-012 | 22040958 | No Sample Type |  | TOC (mg/l) | Skelbrooke | SKSW03 | 2022-05-18 13:40 | 0.2 | 0 | 0 | 0 | 2022-04-22 | WSLM13
Total Organic Carbon (mg/l) |  | Skelbrooke | SKSW03 | SOCOTEC Environmental Chemistry | 2022-07-12 | >10.0 | 10 | 22070856-012 | 22070856 | No Sample Type |  | TOC (mg/l) | Skelbrooke | SKSW03 | 2022-08-01 14:09 | 0.4 | 0 | 0 | 0 | 2022-07-17 | TOCW
Total Organic Carbon (mg/l) |  | Skelbrooke | SKSW03 | SOCOTEC Environmental Chemistry | 2022-10-25 | 34.5 | 34.5 | 22102231-012 | 22102231 | No Sample Type |  | TOC (mg/l) | Skelbrooke | SKSW03 | 2022-11-18 11:07 | 0.4 | 0 | 0 | 0 | 2022-11-03 | TOCW
Total Organic Carbon (mg/l) |  | Skelbrooke | SKSW03 | SOCOTEC Environmental Chemistry | 2023-01-10 | 6.38 | 6.38 | 23010849-014 | 23010849 | No Sample Type |  | TOC (mg/l) | Skelbrooke | SKSW03 | 2023-02-06 08:57 | 0.4 | 0 | 0 | 0 | 2023-01-17 | TOCW
Total Organic Carbon (mg/l) |  | Skelbrooke | SKSW03 | SOCOTEC Environmental Chemistry | 2023-04-17 | 10.9 | 10.9 | 23041697-013 | 23041697 | No Sample Type |  | TOC (mg/l) | Skelbrooke | SKSW03 | 2023-05-09 09:30 | 0.4 | 0 | 0 | 0 | 2023-04-27 | TOCW
Total Organic Carbon (mg/l) |  | Skelbrooke | SKSW03 | SOCOTEC Environmental Chemistry | 2023-07-14 | 7.95 | 7.95 | 23072008-003 | 23072008 | No Sample Type |  | TOC (mg/l) | Skelbrooke | SKSW03 | 2023-08-02 08:12 | 0.4 | 0 | 0 | 0 | 2023-07-24 | TOCW
Total Oxidised Nitrogen (mg/l) |  | Skelbrooke | SK01 | SOCOTEC Environmental Chemistry | 2022-01-14 | 13.8 | 13.8 | 22010752-007 | 22010752 | No Sample Type |  | TON (mg/l) | Skelbrooke | SK01 | 2022-01-31 14:04 | 0.2 | 0 | 0 | 0 | 2022-01-28 | KONENS
Total Oxidised Nitrogen (mg/l) |  | Skelbrooke | SK01 | SOCOTEC Environmental Chemistry | 2022-04-12 | 16.7 | 16.7 | 22040958-010 | 22040958 | No Sample Type |  | TON (mg/l) | Skelbrooke | SK01 | 2022-05-18 13:40 | 0.2 | 0 | 0 | 0 | 2022-05-15 | KONENS
Total Oxidised Nitrogen (mg/l) |  | Skelbrooke | SK01 | SOCOTEC Environmental Chemistry | 2022-07-12 | 14.1 | 14.1 | 22070856-010 | 22070856 | No Sample Type |  | TON (mg/l) | Skelbrooke | SK01 | 2022-08-01 14:09 | 0.2 | 0 | 0 | 0 | 2022-07-14 | KONENS
Total Oxidised Nitrogen (mg/l) |  | Skelbrooke | SK01 | SOCOTEC Environmental Chemistry | 2022-10-25 | 34.4 | 34.4 | 22102231-010 | 22102231 | No Sample Type |  | TON (mg/l) | Skelbrooke | SK01 | 2022-11-18 11:07 | 0.2 | 0 | 0 | 0 | 2022-11-02 | KONENS
Total Oxidised Nitrogen (mg/l) |  | Skelbrooke | SK01 | SOCOTEC Environmental Chemistry | 2023-01-10 | 15.7 | 15.7 | 23010849-012 | 23010849 | No Sample Type |  | TON (mg/l) | Skelbrooke | SK01 | 2023-02-06 08:57 | 0.2 | 0 | 0 | 0 | 2023-01-17 | KONENS
Total Oxidised Nitrogen (mg/l) |  | Skelbrooke | SK01 | SOCOTEC Environmental Chemistry | 2023-04-17 | 13.7 | 13.7 | 23041697-011 | 23041697 | No Sample Type |  | TON (mg/l) | Skelbrooke | SK01 | 2023-05-09 09:30 | 0.2 | 0 | 0 | 0 | 2023-04-24 | KONENS
Total Oxidised Nitrogen (mg/l) |  | Skelbrooke | SK01 | SOCOTEC Environmental Chemistry | 2023-07-07 | 13.3 | 13.3 | 23070996-003 | 23070996 | No Sample Type |  | TON (mg/l) | Skelbrooke | SK01 | 2023-07-25 08:56 | 0.2 | 0 | 0 | 0 | 2023-07-11 | KONENS
Total Oxidised Nitrogen (mg/l) |  | Skelbrooke | SK01 | SOCOTEC Environmental Chemistry | 2023-11-09 | 11.8 | 11.8 | 23111492-011 | 23111492 | No Sample Type |  | TON (mg/l) | Skelbrooke | SK01 | 2023-11-28 09:33 | 0.2 | 0 | 0 | 0 | 2023-11-20 | KONENS
Total Oxidised Nitrogen (mg/l) |  | Skelbrooke | SK03 | SOCOTEC Environmental Chemistry | 2022-01-14 | 3.1 | 3.1 | 22010752-008 | 22010752 | No Sample Type |  | TON (mg/l) | Skelbrooke | SK03 | 2022-01-31 14:04 | 0.2 | 0 | 0 | 0 | 2022-01-28 | KONENS
Total Oxidised Nitrogen (mg/l) |  | Skelbrooke | SK03 | SOCOTEC Environmental Chemistry | 2022-04-12 | 0.4 | 0.4 | 22040958-011 | 22040958 | No Sample Type |  | TON (mg/l) | Skelbrooke | SK03 | 2022-05-18 13:40 | 0.2 | 0 | 0 | 0 | 2022-05-15 | KONENS
Total Oxidised Nitrogen (mg/l) |  | Skelbrooke | SK03 | SOCOTEC Environmental Chemistry | 2022-07-12 | 0.8 | 0.8 | 22070856-011 | 22070856 | No Sample Type |  | TON (mg/l) | Skelbrooke | SK03 | 2022-08-01 14:09 | 0.2 | 0 | 0 | 0 | 2022-07-14 | KONENS
Total Oxidised Nitrogen (mg/l) |  | Skelbrooke | SK03 | SOCOTEC Environmental Chemistry | 2022-10-25 | 0.4 | 0.4 | 22102231-011 | 22102231 | No Sample Type |  | TON (mg/l) | Skelbrooke | SK03 | 2022-11-18 11:07 | 0.2 | 0 | 0 | 0 | 2022-11-02 | KONENS
Total Oxidised Nitrogen (mg/l) |  | Skelbrooke | SK03 | SOCOTEC Environmental Chemistry | 2023-01-10 | 2.9 | 2.9 | 23010849-013 | 23010849 | No Sample Type |  | TON (mg/l) | Skelbrooke | SK03 | 2023-02-06 08:57 | 0.2 | 0 | 0 | 0 | 2023-01-17 | KONENS
Total Oxidised Nitrogen (mg/l) |  | Skelbrooke | SK03 | SOCOTEC Environmental Chemistry | 2023-04-17 | 0.6 | 0.6 | 23041697-012 | 23041697 | No Sample Type |  | TON (mg/l) | Skelbrooke | SK03 | 2023-05-09 09:30 | 0.2 | 0 | 0 | 0 | 2023-04-24 | KONENS
Total Oxidised Nitrogen (mg/l) |  | Skelbrooke | SK03 | SOCOTEC Environmental Chemistry | 2023-07-14 | 1.2 | 1.2 | 23072008-002 | 23072008 | No Sample Type |  | TON (mg/l) | Skelbrooke | SK03 | 2023-08-02 08:12 | 0.2 | 0 | 0 | 0 | 2023-07-20 | KONENS
Total Oxidised Nitrogen (mg/l) |  | Skelbrooke | SK03 | SOCOTEC Environmental Chemistry | 2023-11-09 | <0.2 | 0.2 | 23111492-012 | 23111492 | No Sample Type |  | TON (mg/l) | Skelbrooke | SK03 | 2023-11-28 09:33 | 0.2 | 0 | 0 | 0 | 2023-11-20 | KONENS
Total Oxidised Nitrogen (mg/l) |  | Skelbrooke | SK04 | SOCOTEC Environmental Chemistry | 2022-01-14 | 16.7 | 16.7 | 22010752-001 | 22010752 | No Sample Type |  | TON (mg/l) | Skelbrooke | SK04 | 2022-01-31 14:04 | 0.2 | 0 | 0 | 0 | 2022-01-28 | KONENS
Total Oxidised Nitrogen (mg/l) |  | Skelbrooke | SK04 | SOCOTEC Environmental Chemistry | 2022-04-12 | 15.3 | 15.3 | 22040958-001 | 22040958 | No Sample Type |  | TON (mg/l) | Skelbrooke | SK04 | 2022-05-18 13:40 | 0.2 | 0 | 0 | 0 | 2022-05-15 | KONENS
Total Oxidised Nitrogen (mg/l) |  | Skelbrooke | SK04 | SOCOTEC Environmental Chemistry | 2022-07-12 | 19.4 | 19.4 | 22070856-001 | 22070856 | No Sample Type |  | TON (mg/l) | Skelbrooke | SK04 | 2022-08-01 14:09 | 0.2 | 0 | 0 | 0 | 2022-07-14 | KONENS
Total Oxidised Nitrogen (mg/l) |  | Skelbrooke | SK04 | SOCOTEC Environmental Chemistry | 2022-10-25 | 19.2 | 19.2 | 22102231-001 | 22102231 | No Sample Type |  | TON (mg/l) | Skelbrooke | SK04 | 2022-11-18 11:07 | 0.2 | 0 | 0 | 0 | 2022-11-02 | KONENS
Total Oxidised Nitrogen (mg/l) |  | Skelbrooke | SK04 | SOCOTEC Environmental Chemistry | 2023-01-10 | 15.5 | 15.5 | 23010849-001 | 23010849 | No Sample Type |  | TON (mg/l) | Skelbrooke | SK04 | 2023-02-06 08:57 | 0.2 | 0 | 0 | 0 | 2023-01-17 | KONENS
Total Oxidised Nitrogen (mg/l) |  | Skelbrooke | SK04 | SOCOTEC Environmental Chemistry | 2023-04-17 | 19.7 | 19.7 | 23041697-001 | 23041697 | No Sample Type |  | TON (mg/l) | Skelbrooke | SK04 | 2023-05-09 09:30 | 0.2 | 0 | 0 | 0 | 2023-04-24 | KONENS
Total Oxidised Nitrogen (mg/l) |  | Skelbrooke | SK04 | SOCOTEC Environmental Chemistry | 2023-07-05 | 0.6 | 0.6 | 23070706-001 | 23070706 | No Sample Type |  | TON (mg/l) | Skelbrooke | SK04 | 2023-07-25 08:55 | 0.2 | 0 | 0 | 0 | 2023-07-12 | KONENS
Total Oxidised Nitrogen (mg/l) |  | Skelbrooke | SK04 | SOCOTEC Environmental Chemistry | 2023-11-09 | 10.7 | 10.7 | 23111492-001 | 23111492 | No Sample Type |  | TON (mg/l) | Skelbrooke | SK04 | 2023-11-28 09:33 | 0.2 | 0 | 0 | 0 | 2023-11-20 | KONENS
Total Oxidised Nitrogen (mg/l) |  | Skelbrooke | SK05 | SOCOTEC Environmental Chemistry | 2022-01-14 | 12.2 | 12.2 | 22010752-002 | 22010752 | No Sample Type |  | TON (mg/l) | Skelbrooke | SK05 | 2022-01-31 14:04 | 0.2 | 0 | 0 | 0 | 2022-01-28 | KONENS
Total Oxidised Nitrogen (mg/l) |  | Skelbrooke | SK05 | SOCOTEC Environmental Chemistry | 2022-04-12 | 9 | 9 | 22040958-002 | 22040958 | No Sample Type |  | TON (mg/l) | Skelbrooke | SK05 | 2022-05-18 13:40 | 0.2 | 0 | 0 | 0 | 2022-05-15 | KONENS
Total Oxidised Nitrogen (mg/l) |  | Skelbrooke | SK05 | SOCOTEC Environmental Chemistry | 2022-07-12 | 10.8 | 10.8 | 22070856-002 | 22070856 | No Sample Type |  | TON (mg/l) | Skelbrooke | SK05 | 2022-08-01 14:09 | 0.2 | 0 | 0 | 0 | 2022-07-14 | KONENS
Total Oxidised Nitrogen (mg/l) |  | Skelbrooke | SK05 | SOCOTEC Environmental Chemistry | 2022-10-25 | 8.2 | 8.2 | 22102231-002 | 22102231 | No Sample Type |  | TON (mg/l) | Skelbrooke | SK05 | 2022-11-18 11:07 | 0.2 | 0 | 0 | 0 | 2022-11-02 | KONENS
Total Oxidised Nitrogen (mg/l) |  | Skelbrooke | SK05 | SOCOTEC Environmental Chemistry | 2023-01-10 | 8.9 | 8.9 | 23010849-002 | 23010849 | No Sample Type |  | TON (mg/l) | Skelbrooke | SK05 | 2023-02-06 08:57 | 0.2 | 0 | 0 | 0 | 2023-01-17 | KONENS
Total Oxidised Nitrogen (mg/l) |  | Skelbrooke | SK05 | SOCOTEC Environmental Chemistry | 2023-04-17 | 9.9 | 9.9 | 23041697-002 | 23041697 | No Sample Type |  | TON (mg/l) | Skelbrooke | SK05 | 2023-05-09 09:30 | 0.2 | 0 | 0 | 0 | 2023-04-24 | KONENS
Total Oxidised Nitrogen (mg/l) |  | Skelbrooke | SK05 | SOCOTEC Environmental Chemistry | 2023-07-05 | 9.3 | 9.3 | 23070706-002 | 23070706 | No Sample Type |  | TON (mg/l) | Skelbrooke | SK05 | 2023-07-25 08:55 | 0.2 | 0 | 0 | 0 | 2023-07-12 | KONENS
Total Oxidised Nitrogen (mg/l) |  | Skelbrooke | SK05 | SOCOTEC Environmental Chemistry | 2023-11-09 | 6.5 | 6.5 | 23111492-002 | 23111492 | No Sample Type |  | TON (mg/l) | Skelbrooke | SK05 | 2023-11-28 09:33 | 0.2 | 0 | 0 | 0 | 2023-11-20 | KONENS
Total Oxidised Nitrogen (mg/l) |  | Skelbrooke | SK06 | SOCOTEC Environmental Chemistry | 2022-01-14 | 8.4 | 8.4 | 22010752-003 | 22010752 | No Sample Type |  | TON (mg/l) | Skelbrooke | SK06 | 2022-01-31 14:04 | 0.2 | 0 | 0 | 0 | 2022-01-28 | KONENS
Total Oxidised Nitrogen (mg/l) |  | Skelbrooke | SK06 | SOCOTEC Environmental Chemistry | 2023-01-10 | 15 | 15 | 23010849-003 | 23010849 | No Sample Type |  | TON (mg/l) | Skelbrooke | SK06 | 2023-02-06 08:57 | 0.2 | 0 | 0 | 0 | 2023-01-17 | KONENS
Total Oxidised Nitrogen (mg/l) |  | Skelbrooke | SK06 | SOCOTEC Environmental Chemistry | 2023-04-17 | 12.2 | 12.2 | 23041697-003 | 23041697 | No Sample Type |  | TON (mg/l) | Skelbrooke | SK06 | 2023-05-09 09:30 | 0.2 | 0 | 0 | 0 | 2023-04-24 | KONENS
Total Oxidised Nitrogen (mg/l) |  | Skelbrooke | SK06 | SOCOTEC Environmental Chemistry | 2023-11-09 | 8.1 | 8.1 | 23111492-003 | 23111492 | No Sample Type |  | TON (mg/l) | Skelbrooke | SK06 | 2023-11-28 09:33 | 0.2 | 0 | 0 | 0 | 2023-11-20 | KONENS
Total Oxidised Nitrogen (mg/l) |  | Skelbrooke | SK07 | SOCOTEC Environmental Chemistry | 2022-01-14 | 16 | 16 | 22010752-004 | 22010752 | No Sample Type |  | TON (mg/l) | Skelbrooke | SK07 | 2022-01-31 14:04 | 0.2 | 0 | 0 | 0 | 2022-01-28 | KONENS
Total Oxidised Nitrogen (mg/l) |  | Skelbrooke | SK07 | SOCOTEC Environmental Chemistry | 2022-04-12 | 14.1 | 14.1 | 22040958-003 | 22040958 | No Sample Type |  | TON (mg/l) | Skelbrooke | SK07 | 2022-05-18 13:40 | 0.2 | 0 | 0 | 0 | 2022-05-15 | KONENS
Total Oxidised Nitrogen (mg/l) |  | Skelbrooke | SK07 | SOCOTEC Environmental Chemistry | 2022-07-12 | 19.3 | 19.3 | 22070856-003 | 22070856 | No Sample Type |  | TON (mg/l) | Skelbrooke | SK07 | 2022-08-01 14:09 | 0.2 | 0 | 0 | 0 | 2022-07-14 | KONENS
Total Oxidised Nitrogen (mg/l) |  | Skelbrooke | SK07 | SOCOTEC Environmental Chemistry | 2022-10-25 | 28 | 28 | 22102231-003 | 22102231 | No Sample Type |  | TON (mg/l) | Skelbrooke | SK07 | 2022-11-18 11:07 | 0.2 | 0 | 0 | 0 | 2022-11-02 | KONENS
Total Oxidised Nitrogen (mg/l) |  | Skelbrooke | SK07 | SOCOTEC Environmental Chemistry | 2023-01-10 | 15.7 | 15.7 | 23010849-004 | 23010849 | No Sample Type |  | TON (mg/l) | Skelbrooke | SK07 | 2023-02-06 08:57 | 0.2 | 0 | 0 | 0 | 2023-01-17 | KONENS
Total Oxidised Nitrogen (mg/l) |  | Skelbrooke | SK07 | SOCOTEC Environmental Chemistry | 2023-04-17 | 18.4 | 18.4 | 23041697-004 | 23041697 | No Sample Type |  | TON (mg/l) | Skelbrooke | SK07 | 2023-05-09 09:30 | 0.2 | 0 | 0 | 0 | 2023-04-24 | KONENS
Total Oxidised Nitrogen (mg/l) |  | Skelbrooke | SK07 | SOCOTEC Environmental Chemistry | 2023-07-14 | 24.7 | 24.7 | 23072008-001 | 23072008 | No Sample Type |  | TON (mg/l) | Skelbrooke | SK07 | 2023-08-02 08:12 | 0.2 | 0 | 0 | 0 | 2023-07-20 | KONENS
Total Oxidised Nitrogen (mg/l) |  | Skelbrooke | SK07 | SOCOTEC Environmental Chemistry | 2023-11-09 | 12.9 | 12.9 | 23111492-004 | 23111492 | No Sample Type |  | TON (mg/l) | Skelbrooke | SK07 | 2023-11-28 09:33 | 0.2 | 0 | 0 | 0 | 2023-11-20 | KONENS
Total Oxidised Nitrogen (mg/l) |  | Skelbrooke | SK08 | SOCOTEC Environmental Chemistry | 2022-01-14 | 34.9 | 34.9 | 22010752-005 | 22010752 | No Sample Type |  | TON (mg/l) | Skelbrooke | SK08 | 2022-01-31 14:04 | 0.2 | 0 | 0 | 0 | 2022-01-28 | KONENS
Total Oxidised Nitrogen (mg/l) |  | Skelbrooke | SK08 | SOCOTEC Environmental Chemistry | 2022-04-12 | 30.2 | 30.2 | 22040958-004 | 22040958 | No Sample Type |  | TON (mg/l) | Skelbrooke | SK08 | 2022-05-18 13:40 | 0.2 | 0 | 0 | 0 | 2022-05-15 | KONENS
Total Oxidised Nitrogen (mg/l) |  | Skelbrooke | SK08 | SOCOTEC Environmental Chemistry | 2022-07-12 | 30.1 | 30.1 | 22070856-004 | 22070856 | No Sample Type |  | TON (mg/l) | Skelbrooke | SK08 | 2022-08-01 14:09 | 0.2 | 0 | 0 | 0 | 2022-07-14 | KONENS
Total Oxidised Nitrogen (mg/l) |  | Skelbrooke | SK08 | SOCOTEC Environmental Chemistry | 2022-10-25 | 28.7 | 28.7 | 22102231-004 | 22102231 | No Sample Type |  | TON (mg/l) | Skelbrooke | SK08 | 2022-11-18 11:07 | 0.2 | 0 | 0 | 0 | 2022-11-02 | KONENS
Total Oxidised Nitrogen (mg/l) |  | Skelbrooke | SK08 | SOCOTEC Environmental Chemistry | 2023-01-10 | 35.6 | 35.6 | 23010849-005 | 23010849 | No Sample Type |  | TON (mg/l) | Skelbrooke | SK08 | 2023-02-06 08:57 | 0.2 | 0 | 0 | 0 | 2023-01-17 | KONENS
Total Oxidised Nitrogen (mg/l) |  | Skelbrooke | SK08 | SOCOTEC Environmental Chemistry | 2023-04-17 | 27.9 | 27.9 | 23041697-005 | 23041697 | No Sample Type |  | TON (mg/l) | Skelbrooke | SK08 | 2023-05-09 09:30 | 0.2 | 0 | 0 | 0 | 2023-04-24 | KONENS
Total Oxidised Nitrogen (mg/l) |  | Skelbrooke | SK08 | SOCOTEC Environmental Chemistry | 2023-07-07 | 35.5 | 35.5 | 23070996-001 | 23070996 | No Sample Type |  | TON (mg/l) | Skelbrooke | SK08 | 2023-07-25 08:56 | 0.2 | 0 | 0 | 0 | 2023-07-11 | KONENS
Total Oxidised Nitrogen (mg/l) |  | Skelbrooke | SK08 | SOCOTEC Environmental Chemistry | 2023-11-09 | 25.4 | 25.4 | 23111492-005 | 23111492 | No Sample Type |  | TON (mg/l) | Skelbrooke | SK08 | 2023-11-28 09:33 | 0.2 | 0 | 0 | 0 | 2023-11-20 | KONENS
Total Oxidised Nitrogen (mg/l) |  | Skelbrooke | SK09 | SOCOTEC Environmental Chemistry | 2022-01-17 | 24.1 | 24.1 | 22010976-001 | 22010976 | No Sample Type |  | TON (mg/l) | Skelbrooke | SK09 | 2022-02-04 14:17 | 0.2 | 0 | 0 | 0 | 2022-01-31 | KONENS
Total Oxidised Nitrogen (mg/l) |  | Skelbrooke | SK09 | SOCOTEC Environmental Chemistry | 2022-04-12 | 33.1 | 33.1 | 22040958-005 | 22040958 | No Sample Type |  | TON (mg/l) | Skelbrooke | SK09 | 2022-05-18 13:40 | 0.2 | 0 | 0 | 0 | 2022-05-15 | KONENS
Total Oxidised Nitrogen (mg/l) |  | Skelbrooke | SK09 | SOCOTEC Environmental Chemistry | 2022-07-12 | 33.9 | 33.9 | 22070856-005 | 22070856 | No Sample Type |  | TON (mg/l) | Skelbrooke | SK09 | 2022-08-01 14:09 | 0.2 | 0 | 0 | 0 | 2022-07-14 | KONENS
Total Oxidised Nitrogen (mg/l) |  | Skelbrooke | SK09 | SOCOTEC Environmental Chemistry | 2022-10-25 | 29.2 | 29.2 | 22102231-005 | 22102231 | No Sample Type |  | TON (mg/l) | Skelbrooke | SK09 | 2022-11-18 11:07 | 0.2 | 0 | 0 | 0 | 2022-11-02 | KONENS
Total Oxidised Nitrogen (mg/l) |  | Skelbrooke | SK09 | SOCOTEC Environmental Chemistry | 2023-01-10 | 27.2 | 27.2 | 23010849-006 | 23010849 | No Sample Type |  | TON (mg/l) | Skelbrooke | SK09 | 2023-02-06 08:57 | 0.2 | 0 | 0 | 0 | 2023-01-17 | KONENS
Total Oxidised Nitrogen (mg/l) |  | Skelbrooke | SK09 | SOCOTEC Environmental Chemistry | 2023-04-17 | 23.3 | 23.3 | 23041697-006 | 23041697 | No Sample Type |  | TON (mg/l) | Skelbrooke | SK09 | 2023-05-09 09:30 | 0.2 | 0 | 0 | 0 | 2023-04-24 | KONENS
Total Oxidised Nitrogen (mg/l) |  | Skelbrooke | SK09 | SOCOTEC Environmental Chemistry | 2023-07-05 | 19.3 | 19.3 | 23070706-003 | 23070706 | No Sample Type |  | TON (mg/l) | Skelbrooke | SK09 | 2023-07-25 08:55 | 0.2 | 0 | 0 | 0 | 2023-07-12 | KONENS
Total Oxidised Nitrogen (mg/l) |  | Skelbrooke | SK09 | SOCOTEC Environmental Chemistry | 2023-11-09 | 27.5 | 27.5 | 23111492-006 | 23111492 | No Sample Type |  | TON (mg/l) | Skelbrooke | SK09 | 2023-11-28 09:33 | 0.2 | 0 | 0 | 0 | 2023-11-20 | KONENS
Total Oxidised Nitrogen (mg/l) |  | Skelbrooke | SK10 | SOCOTEC Environmental Chemistry | 2022-01-17 | 2.8 | 2.8 | 22010976-002 | 22010976 | No Sample Type |  | TON (mg/l) | Skelbrooke | SK10 | 2022-02-04 14:17 | 0.2 | 0 | 0 | 0 | 2022-01-31 | KONENS
Total Oxidised Nitrogen (mg/l) |  | Skelbrooke | SK10 | SOCOTEC Environmental Chemistry | 2022-04-12 | <0.2 | 0.2 | 22040958-006 | 22040958 | No Sample Type |  | TON (mg/l) | Skelbrooke | SK10 | 2022-05-18 13:40 | 0.2 | 0 | 0 | 0 | 2022-05-15 | KONENS
Total Oxidised Nitrogen (mg/l) |  | Skelbrooke | SK10 | SOCOTEC Environmental Chemistry | 2022-07-12 | 3.3 | 3.3 | 22070856-006 | 22070856 | No Sample Type |  | TON (mg/l) | Skelbrooke | SK10 | 2022-08-01 14:09 | 0.2 | 0 | 0 | 0 | 2022-07-14 | KONENS
Total Oxidised Nitrogen (mg/l) |  | Skelbrooke | SK10 | SOCOTEC Environmental Chemistry | 2022-10-25 | 45.4 | 45.4 | 22102231-006 | 22102231 | No Sample Type |  | TON (mg/l) | Skelbrooke | SK10 | 2022-11-18 11:07 | 0.2 | 0 | 0 | 0 | 2022-11-02 | KONENS
Total Oxidised Nitrogen (mg/l) |  | Skelbrooke | SK10 | SOCOTEC Environmental Chemistry | 2023-01-10 | 12.5 | 12.5 | 23010849-007 | 23010849 | No Sample Type |  | TON (mg/l) | Skelbrooke | SK10 | 2023-02-06 08:57 | 0.2 | 0 | 0 | 0 | 2023-01-17 | KONENS
Total Oxidised Nitrogen (mg/l) |  | Skelbrooke | SK10 | SOCOTEC Environmental Chemistry | 2023-04-17 | 1.5 | 1.5 | 23041697-007 | 23041697 | No Sample Type |  | TON (mg/l) | Skelbrooke | SK10 | 2023-05-09 09:30 | 0.2 | 0 | 0 | 0 | 2023-04-24 | KONENS
Total Oxidised Nitrogen (mg/l) |  | Skelbrooke | SK10 | SOCOTEC Environmental Chemistry | 2023-07-05 | <0.2 | 0.2 | 23070706-004 | 23070706 | No Sample Type |  | TON (mg/l) | Skelbrooke | SK10 | 2023-07-25 08:55 | 0.2 | 0 | 0 | 0 | 2023-07-12 | KONENS
Total Oxidised Nitrogen (mg/l) |  | Skelbrooke | SK10 | SOCOTEC Environmental Chemistry | 2023-11-09 | 22.3 | 22.3 | 23111492-007 | 23111492 | No Sample Type |  | TON (mg/l) | Skelbrooke | SK10 | 2023-11-28 09:33 | 0.2 | 0 | 0 | 0 | 2023-11-20 | KONENS
Total Oxidised Nitrogen (mg/l) |  | Skelbrooke | SK11 | SOCOTEC Environmental Chemistry | 2022-01-17 | 34.2 | 34.2 | 22010976-003 | 22010976 | No Sample Type |  | TON (mg/l) | Skelbrooke | SK11 | 2022-02-04 14:17 | 0.2 | 0 | 0 | 0 | 2022-01-31 | KONENS
Total Oxidised Nitrogen (mg/l) |  | Skelbrooke | SK11 | SOCOTEC Environmental Chemistry | 2022-04-12 | 19.6 | 19.6 | 22040958-007 | 22040958 | No Sample Type |  | TON (mg/l) | Skelbrooke | SK11 | 2022-05-18 13:40 | 0.2 | 0 | 0 | 0 | 2022-05-15 | KONENS
Total Oxidised Nitrogen (mg/l) |  | Skelbrooke | SK11 | SOCOTEC Environmental Chemistry | 2022-07-12 | 13 | 13 | 22070856-007 | 22070856 | No Sample Type |  | TON (mg/l) | Skelbrooke | SK11 | 2022-08-01 14:09 | 0.2 | 0 | 0 | 0 | 2022-07-14 | KONENS
Total Oxidised Nitrogen (mg/l) |  | Skelbrooke | SK11 | SOCOTEC Environmental Chemistry | 2022-10-25 | 20.9 | 20.9 | 22102231-007 | 22102231 | No Sample Type |  | TON (mg/l) | Skelbrooke | SK11 | 2022-11-18 11:07 | 0.2 | 0 | 0 | 0 | 2022-11-02 | KONENS
Total Oxidised Nitrogen (mg/l) |  | Skelbrooke | SK11 | SOCOTEC Environmental Chemistry | 2023-01-10 | 31.9 | 31.9 | 23010849-008 | 23010849 | No Sample Type |  | TON (mg/l) | Skelbrooke | SK11 | 2023-02-06 08:57 | 0.2 | 0 | 0 | 0 | 2023-01-17 | KONENS
Total Oxidised Nitrogen (mg/l) |  | Skelbrooke | SK11 | SOCOTEC Environmental Chemistry | 2023-04-17 | 20.8 | 20.8 | 23041697-008 | 23041697 | No Sample Type |  | TON (mg/l) | Skelbrooke | SK11 | 2023-05-09 09:30 | 0.2 | 0 | 0 | 0 | 2023-04-24 | KONENS
Total Oxidised Nitrogen (mg/l) |  | Skelbrooke | SK11 | SOCOTEC Environmental Chemistry | 2023-07-05 | 18.4 | 18.4 | 23070706-005 | 23070706 | No Sample Type |  | TON (mg/l) | Skelbrooke | SK11 | 2023-07-25 08:55 | 0.2 | 0 | 0 | 0 | 2023-07-12 | KONENS
Total Oxidised Nitrogen (mg/l) |  | Skelbrooke | SK11 | SOCOTEC Environmental Chemistry | 2023-11-09 | 20.1 | 20.1 | 23111492-008 | 23111492 | No Sample Type |  | TON (mg/l) | Skelbrooke | SK11 | 2023-11-28 09:33 | 0.2 | 0 | 0 | 0 | 2023-11-20 | KONENS
Total Oxidised Nitrogen (mg/l) |  | Skelbrooke | SK12 | SOCOTEC Environmental Chemistry | 2022-01-17 | 27.3 | 27.3 | 22010976-004 | 22010976 | No Sample Type |  | TON (mg/l) | Skelbrooke | SK12 | 2022-02-04 14:17 | 0.2 | 0 | 0 | 0 | 2022-01-31 | KONENS
Total Oxidised Nitrogen (mg/l) |  | Skelbrooke | SK12 | SOCOTEC Environmental Chemistry | 2022-04-12 | 24.6 | 24.6 | 22040958-008 | 22040958 | No Sample Type |  | TON (mg/l) | Skelbrooke | SK12 | 2022-05-18 13:40 | 0.2 | 0 | 0 | 0 | 2022-05-15 | KONENS
Total Oxidised Nitrogen (mg/l) |  | Skelbrooke | SK12 | SOCOTEC Environmental Chemistry | 2022-07-12 | 7.7 | 7.7 | 22070856-008 | 22070856 | No Sample Type |  | TON (mg/l) | Skelbrooke | SK12 | 2022-08-01 14:09 | 0.2 | 0 | 0 | 0 | 2022-07-14 | KONENS
Total Oxidised Nitrogen (mg/l) |  | Skelbrooke | SK12 | SOCOTEC Environmental Chemistry | 2022-10-25 | 94.2 | 94.2 | 22102231-008 | 22102231 | No Sample Type |  | TON (mg/l) | Skelbrooke | SK12 | 2022-11-18 11:07 | 0.2 | 0 | 0 | 0 | 2022-11-02 | KONENS
Total Oxidised Nitrogen (mg/l) |  | Skelbrooke | SK12 | SOCOTEC Environmental Chemistry | 2023-01-10 | 25 | 25 | 23010849-009 | 23010849 | No Sample Type |  | TON (mg/l) | Skelbrooke | SK12 | 2023-02-06 08:57 | 0.2 | 0 | 0 | 0 | 2023-01-17 | KONENS
Total Oxidised Nitrogen (mg/l) |  | Skelbrooke | SK12 | SOCOTEC Environmental Chemistry | 2023-04-17 | 33.8 | 33.8 | 23041697-009 | 23041697 | No Sample Type |  | TON (mg/l) | Skelbrooke | SK12 | 2023-05-09 09:30 | 0.2 | 0 | 0 | 0 | 2023-04-24 | KONENS
Total Oxidised Nitrogen (mg/l) |  | Skelbrooke | SK12 | SOCOTEC Environmental Chemistry | 2023-07-05 | 11.3 | 11.3 | 23070706-006 | 23070706 | No Sample Type |  | TON (mg/l) | Skelbrooke | SK12 | 2023-07-25 08:55 | 0.2 | 0 | 0 | 0 | 2023-07-12 | KONENS
Total Oxidised Nitrogen (mg/l) |  | Skelbrooke | SK12 | SOCOTEC Environmental Chemistry | 2023-11-09 | 25.2 | 25.2 | 23111492-009 | 23111492 | No Sample Type |  | TON (mg/l) | Skelbrooke | SK12 | 2023-11-28 09:33 | 0.2 | 0 | 0 | 0 | 2023-11-20 | KONENS
Total Oxidised Nitrogen (mg/l) |  | Skelbrooke | SK21 | SOCOTEC Environmental Chemistry | 2022-01-14 | 24.8 | 24.8 | 22010752-006 | 22010752 | No Sample Type |  | TON (mg/l) | Skelbrooke | SK21 | 2022-01-31 14:04 | 0.2 | 0 | 0 | 0 | 2022-01-28 | KONENS
Total Oxidised Nitrogen (mg/l) |  | Skelbrooke | SK21 | SOCOTEC Environmental Chemistry | 2022-04-12 | 26.1 | 26.1 | 22040958-009 | 22040958 | No Sample Type |  | TON (mg/l) | Skelbrooke | SK21 | 2022-05-18 13:40 | 0.2 | 0 | 0 | 0 | 2022-05-15 | KONENS
Total Oxidised Nitrogen (mg/l) |  | Skelbrooke | SK21 | SOCOTEC Environmental Chemistry | 2022-07-12 | 24.3 | 24.3 | 22070856-009 | 22070856 | No Sample Type |  | TON (mg/l) | Skelbrooke | SK21 | 2022-08-01 14:09 | 0.2 | 0 | 0 | 0 | 2022-07-14 | KONENS
Total Oxidised Nitrogen (mg/l) |  | Skelbrooke | SK21 | SOCOTEC Environmental Chemistry | 2022-10-25 | 26.7 | 26.7 | 22102231-009 | 22102231 | No Sample Type |  | TON (mg/l) | Skelbrooke | SK21 | 2022-11-18 11:07 | 0.2 | 0 | 0 | 0 | 2022-11-02 | KONENS
Total Oxidised Nitrogen (mg/l) |  | Skelbrooke | SK21 | SOCOTEC Environmental Chemistry | 2023-01-10 | 26.8 | 26.8 | 23010849-010 | 23010849 | No Sample Type |  | TON (mg/l) | Skelbrooke | SK21 | 2023-02-06 08:57 | 0.2 | 0 | 0 | 0 | 2023-01-17 | KONENS
Total Oxidised Nitrogen (mg/l) |  | Skelbrooke | SK21 | SOCOTEC Environmental Chemistry | 2023-04-17 | 27.2 | 27.2 | 23041697-010 | 23041697 | No Sample Type |  | TON (mg/l) | Skelbrooke | SK21 | 2023-05-09 09:30 | 0.2 | 0 | 0 | 0 | 2023-04-24 | KONENS
Total Oxidised Nitrogen (mg/l) |  | Skelbrooke | SK21 | SOCOTEC Environmental Chemistry | 2023-07-07 | 26.2 | 26.2 | 23070996-002 | 23070996 | No Sample Type |  | TON (mg/l) | Skelbrooke | SK21 | 2023-07-25 08:56 | 0.2 | 0 | 0 | 0 | 2023-07-11 | KONENS
Total Oxidised Nitrogen (mg/l) |  | Skelbrooke | SK21 | SOCOTEC Environmental Chemistry | 2023-11-09 | 19.5 | 19.5 | 23111492-010 | 23111492 | No Sample Type |  | TON (mg/l) | Skelbrooke | SK21 | 2023-11-28 09:33 | 0.2 | 0 | 0 | 0 | 2023-11-20 | KONENS
Total Oxidised Nitrogen (mg/l) |  | Skelbrooke | SKSW02 | SOCOTEC Environmental Chemistry | 2023-01-10 | 37 | 37 | 23010849-011 | 23010849 | No Sample Type |  | TON (mg/l) | Skelbrooke | SKSW02 | 2023-02-06 08:57 | 0.2 | 0 | 0 | 0 | 2023-01-17 | KONENS
Total Oxidised Nitrogen (mg/l) |  | Skelbrooke | SKSW03 | SOCOTEC Environmental Chemistry | 2022-01-14 | 27.1 | 27.1 | 22010752-009 | 22010752 | No Sample Type |  | TON (mg/l) | Skelbrooke | SKSW03 | 2022-01-31 14:04 | 0.2 | 0 | 0 | 0 | 2022-01-28 | KONENS
Total Oxidised Nitrogen (mg/l) |  | Skelbrooke | SKSW03 | SOCOTEC Environmental Chemistry | 2022-04-12 | 18.2 | 18.2 | 22040958-012 | 22040958 | No Sample Type |  | TON (mg/l) | Skelbrooke | SKSW03 | 2022-05-18 13:40 | 0.2 | 0 | 0 | 0 | 2022-05-15 | KONENS
Total Oxidised Nitrogen (mg/l) |  | Skelbrooke | SKSW03 | SOCOTEC Environmental Chemistry | 2022-07-12 | 3.9 | 3.9 | 22070856-012 | 22070856 | No Sample Type |  | TON (mg/l) | Skelbrooke | SKSW03 | 2022-08-01 14:09 | 0.2 | 0 | 0 | 0 | 2022-07-14 | KONENS
Total Oxidised Nitrogen (mg/l) |  | Skelbrooke | SKSW03 | SOCOTEC Environmental Chemistry | 2022-10-25 | 6.7 | 6.7 | 22102231-012 | 22102231 | No Sample Type |  | TON (mg/l) | Skelbrooke | SKSW03 | 2022-11-18 11:07 | 0.2 | 0 | 0 | 0 | 2022-11-02 | KONENS
Total Oxidised Nitrogen (mg/l) |  | Skelbrooke | SKSW03 | SOCOTEC Environmental Chemistry | 2023-01-10 | 34.7 | 34.7 | 23010849-014 | 23010849 | No Sample Type |  | TON (mg/l) | Skelbrooke | SKSW03 | 2023-02-06 08:57 | 0.2 | 0 | 0 | 0 | 2023-01-17 | KONENS
Total Oxidised Nitrogen (mg/l) |  | Skelbrooke | SKSW03 | SOCOTEC Environmental Chemistry | 2023-04-17 | 17.8 | 17.8 | 23041697-013 | 23041697 | No Sample Type |  | TON (mg/l) | Skelbrooke | SKSW03 | 2023-05-09 09:30 | 0.2 | 0 | 0 | 0 | 2023-04-24 | KONENS
Total Oxidised Nitrogen (mg/l) |  | Skelbrooke | SKSW03 | SOCOTEC Environmental Chemistry | 2023-07-14 | 5.6 | 5.6 | 23072008-003 | 23072008 | No Sample Type |  | TON (mg/l) | Skelbrooke | SKSW03 | 2023-08-02 08:12 | 0.2 | 0 | 0 | 0 | 2023-07-20 | KONENS
Total Sulphur (Diss) (SO4:mg/l) |  | Skelbrooke | SK01 | SOCOTEC Environmental Chemistry | 2022-01-14 | 853 | 853 | 22010752-007 | 22010752 | No Sample Type |  | Total S(D) SO4:mg/l | Skelbrooke | SK01 | 2022-01-31 14:04 | 3 | 0 | 0 | 0 | 2022-01-19 | ICPWATVAR (Dissolved)
Total Sulphur (Diss) (SO4:mg/l) |  | Skelbrooke | SK01 | SOCOTEC Environmental Chemistry | 2022-04-12 | 259 | 259 | 22040958-010 | 22040958 | No Sample Type |  | Total S(D) SO4:mg/l | Skelbrooke | SK01 | 2022-05-18 13:40 | 3 | 0 | 0 | 0 | 2022-04-21 | ICPWATVAR (Dissolved)
Total Sulphur (Diss) (SO4:mg/l) |  | Skelbrooke | SK01 | SOCOTEC Environmental Chemistry | 2022-07-12 | 852 | 852 | 22070856-010 | 22070856 | No Sample Type |  | Total S(D) SO4:mg/l | Skelbrooke | SK01 | 2022-08-01 14:09 | 3 | 0 | 0 | 0 | 2022-07-19 | ICPWATVAR (Dissolved)
Total Sulphur (Diss) (SO4:mg/l) |  | Skelbrooke | SK01 | SOCOTEC Environmental Chemistry | 2022-10-25 | 1100 | 1100 | 22102231-010 | 22102231 | No Sample Type |  | Total S(D) SO4:mg/l | Skelbrooke | SK01 | 2022-11-18 11:07 | 3 | 0 | 0 | 0 | 2022-11-02 | ICPWATVAR (Dissolved)
Total Sulphur (Diss) (SO4:mg/l) |  | Skelbrooke | SK01 | SOCOTEC Environmental Chemistry | 2023-01-10 | 338 | 338 | 23010849-012 | 23010849 | No Sample Type |  | Total S(D) SO4:mg/l | Skelbrooke | SK01 | 2023-02-06 08:57 | 3 | 0 | 0 | 0 | 2023-01-19 | ICPWATVAR (Dissolved)
Total Sulphur (Diss) (SO4:mg/l) |  | Skelbrooke | SK01 | SOCOTEC Environmental Chemistry | 2023-04-17 | 435 | 435 | 23041697-011 | 23041697 | No Sample Type |  | Total S(D) SO4:mg/l | Skelbrooke | SK01 | 2023-05-09 09:30 | 3 | 0 | 0 | 0 | 2023-04-24 | ICPWATVAR (Dissolved)
Total Sulphur (Diss) (SO4:mg/l) |  | Skelbrooke | SK01 | SOCOTEC Environmental Chemistry | 2023-07-07 | 381 | 381 | 23070996-003 | 23070996 | No Sample Type |  | Total S(D) SO4:mg/l | Skelbrooke | SK01 | 2023-07-25 08:56 | 3 | 0 | 0 | 0 | 2023-07-13 | ICPWATVAR (Dissolved)
Total Sulphur (Diss) (SO4:mg/l) |  | Skelbrooke | SK01 | SOCOTEC Environmental Chemistry | 2023-11-09 | 433 | 433 | 23111492-011 | 23111492 | No Sample Type |  | Total S(D) SO4:mg/l | Skelbrooke | SK01 | 2023-11-28 09:33 | 3 | 0 | 0 | 0 | 2023-11-17 | ICPWATVAR (Dissolved)
Total Sulphur (Diss) (SO4:mg/l) |  | Skelbrooke | SK03 | SOCOTEC Environmental Chemistry | 2022-01-14 | 1280 | 1280 | 22010752-008 | 22010752 | No Sample Type |  | Total S(D) SO4:mg/l | Skelbrooke | SK03 | 2022-01-31 14:04 | 3 | 0 | 0 | 0 | 2022-01-21 | ICPWATVAR (Dissolved)
Total Sulphur (Diss) (SO4:mg/l) |  | Skelbrooke | SK03 | SOCOTEC Environmental Chemistry | 2022-04-12 | 1360 | 1360 | 22040958-011 | 22040958 | No Sample Type |  | Total S(D) SO4:mg/l | Skelbrooke | SK03 | 2022-05-18 13:40 | 3 | 0 | 0 | 0 | 2022-04-22 | ICPWATVAR (Dissolved)
Total Sulphur (Diss) (SO4:mg/l) |  | Skelbrooke | SK03 | SOCOTEC Environmental Chemistry | 2022-07-12 | 1700 | 1700 | 22070856-011 | 22070856 | No Sample Type |  | Total S(D) SO4:mg/l | Skelbrooke | SK03 | 2022-08-01 14:09 | 3 | 0 | 0 | 0 | 2022-07-21 | ICPWATVAR (Dissolved)
Total Sulphur (Diss) (SO4:mg/l) |  | Skelbrooke | SK03 | SOCOTEC Environmental Chemistry | 2022-10-25 | 1750 | 1750 | 22102231-011 | 22102231 | No Sample Type |  | Total S(D) SO4:mg/l | Skelbrooke | SK03 | 2022-11-18 11:07 | 3 | 0 | 0 | 0 | 2022-11-04 | ICPWATVAR (Dissolved)
Total Sulphur (Diss) (SO4:mg/l) |  | Skelbrooke | SK03 | SOCOTEC Environmental Chemistry | 2023-01-10 | 1880 | 1880 | 23010849-013 | 23010849 | No Sample Type |  | Total S(D) SO4:mg/l | Skelbrooke | SK03 | 2023-02-06 08:57 | 3 | 0 | 0 | 0 | 2023-01-21 | ICPWATVAR (Dissolved)
Total Sulphur (Diss) (SO4:mg/l) |  | Skelbrooke | SK03 | SOCOTEC Environmental Chemistry | 2023-04-17 | 1520 | 1520 | 23041697-012 | 23041697 | No Sample Type |  | Total S(D) SO4:mg/l | Skelbrooke | SK03 | 2023-05-09 09:30 | 3 | 0 | 0 | 0 | 2023-04-25 | ICPWATVAR (Dissolved)
Total Sulphur (Diss) (SO4:mg/l) |  | Skelbrooke | SK03 | SOCOTEC Environmental Chemistry | 2023-07-14 | 1700 | 1700 | 23072008-002 | 23072008 | No Sample Type |  | Total S(D) SO4:mg/l | Skelbrooke | SK03 | 2023-08-02 08:12 | 3 | 0 | 0 | 0 | 2023-07-21 | ICPWATVAR (Dissolved)
Total Sulphur (Diss) (SO4:mg/l) |  | Skelbrooke | SK03 | SOCOTEC Environmental Chemistry | 2023-11-09 | 1050 | 1050 | 23111492-012 | 23111492 | No Sample Type |  | Total S(D) SO4:mg/l | Skelbrooke | SK03 | 2023-11-28 09:33 | 3 | 0 | 0 | 0 | 2023-11-17 | ICPWATVAR (Dissolved)
Total Sulphur (Diss) (SO4:mg/l) |  | Skelbrooke | SK04 | SOCOTEC Environmental Chemistry | 2022-01-14 | 485 | 485 | 22010752-001 | 22010752 | No Sample Type |  | Total S(D) SO4:mg/l | Skelbrooke | SK04 | 2022-01-31 14:04 | 3 | 0 | 0 | 0 | 2022-01-19 | ICPWATVAR (Dissolved)
Total Sulphur (Diss) (SO4:mg/l) |  | Skelbrooke | SK04 | SOCOTEC Environmental Chemistry | 2022-04-12 | 588 | 588 | 22040958-001 | 22040958 | No Sample Type |  | Total S(D) SO4:mg/l | Skelbrooke | SK04 | 2022-05-18 13:40 | 3 | 0 | 0 | 0 | 2022-04-21 | ICPWATVAR (Dissolved)
Total Sulphur (Diss) (SO4:mg/l) |  | Skelbrooke | SK04 | SOCOTEC Environmental Chemistry | 2022-07-12 | 577 | 577 | 22070856-001 | 22070856 | No Sample Type |  | Total S(D) SO4:mg/l | Skelbrooke | SK04 | 2022-08-01 14:09 | 3 | 0 | 0 | 0 | 2022-07-21 | ICPWATVAR (Dissolved)
Total Sulphur (Diss) (SO4:mg/l) |  | Skelbrooke | SK04 | SOCOTEC Environmental Chemistry | 2022-10-25 | 562 | 562 | 22102231-001 | 22102231 | No Sample Type |  | Total S(D) SO4:mg/l | Skelbrooke | SK04 | 2022-11-18 11:07 | 3 | 0 | 0 | 0 | 2022-11-02 | ICPWATVAR (Dissolved)
Total Sulphur (Diss) (SO4:mg/l) |  | Skelbrooke | SK04 | SOCOTEC Environmental Chemistry | 2023-01-10 | 538 | 538 | 23010849-001 | 23010849 | No Sample Type |  | Total S(D) SO4:mg/l | Skelbrooke | SK04 | 2023-02-06 08:57 | 3 | 0 | 0 | 0 | 2023-01-19 | ICPWATVAR (Dissolved)
Total Sulphur (Diss) (SO4:mg/l) |  | Skelbrooke | SK04 | SOCOTEC Environmental Chemistry | 2023-04-17 | 472 | 472 | 23041697-001 | 23041697 | No Sample Type |  | Total S(D) SO4:mg/l | Skelbrooke | SK04 | 2023-05-09 09:30 | 3 | 0 | 0 | 0 | 2023-04-24 | ICPWATVAR (Dissolved)
Total Sulphur (Diss) (SO4:mg/l) |  | Skelbrooke | SK04 | SOCOTEC Environmental Chemistry | 2023-07-05 | 1460 | 1460 | 23070706-001 | 23070706 | No Sample Type |  | Total S(D) SO4:mg/l | Skelbrooke | SK04 | 2023-07-25 08:55 | 3 | 0 | 0 | 0 | 2023-07-12 | ICPWATVAR (Dissolved)
Total Sulphur (Diss) (SO4:mg/l) |  | Skelbrooke | SK04 | SOCOTEC Environmental Chemistry | 2023-11-09 | 495 | 495 | 23111492-001 | 23111492 | No Sample Type |  | Total S(D) SO4:mg/l | Skelbrooke | SK04 | 2023-11-28 09:33 | 3 | 0 | 0 | 0 | 2023-11-17 | ICPWATVAR (Dissolved)
Total Sulphur (Diss) (SO4:mg/l) |  | Skelbrooke | SK05 | SOCOTEC Environmental Chemistry | 2022-01-14 | 626 | 626 | 22010752-002 | 22010752 | No Sample Type |  | Total S(D) SO4:mg/l | Skelbrooke | SK05 | 2022-01-31 14:04 | 3 | 0 | 0 | 0 | 2022-01-19 | ICPWATVAR (Dissolved)
Total Sulphur (Diss) (SO4:mg/l) |  | Skelbrooke | SK05 | SOCOTEC Environmental Chemistry | 2022-04-12 | 1590 | 1590 | 22040958-002 | 22040958 | No Sample Type |  | Total S(D) SO4:mg/l | Skelbrooke | SK05 | 2022-05-18 13:40 | 3 | 0 | 0 | 0 | 2022-04-22 | ICPWATVAR (Dissolved)
Total Sulphur (Diss) (SO4:mg/l) |  | Skelbrooke | SK05 | SOCOTEC Environmental Chemistry | 2022-07-12 | 1460 | 1460 | 22070856-002 | 22070856 | No Sample Type |  | Total S(D) SO4:mg/l | Skelbrooke | SK05 | 2022-08-01 14:09 | 3 | 0 | 0 | 0 | 2022-07-21 | ICPWATVAR (Dissolved)
Total Sulphur (Diss) (SO4:mg/l) |  | Skelbrooke | SK05 | SOCOTEC Environmental Chemistry | 2022-10-25 | 1430 | 1430 | 22102231-002 | 22102231 | No Sample Type |  | Total S(D) SO4:mg/l | Skelbrooke | SK05 | 2022-11-18 11:07 | 3 | 0 | 0 | 0 | 2022-11-04 | ICPWATVAR (Dissolved)
Total Sulphur (Diss) (SO4:mg/l) |  | Skelbrooke | SK05 | SOCOTEC Environmental Chemistry | 2023-01-10 | 945 | 945 | 23010849-002 | 23010849 | No Sample Type |  | Total S(D) SO4:mg/l | Skelbrooke | SK05 | 2023-02-06 08:57 | 3 | 0 | 0 | 0 | 2023-01-19 | ICPWATVAR (Dissolved)
Total Sulphur (Diss) (SO4:mg/l) |  | Skelbrooke | SK05 | SOCOTEC Environmental Chemistry | 2023-04-17 | 1060 | 1060 | 23041697-002 | 23041697 | No Sample Type |  | Total S(D) SO4:mg/l | Skelbrooke | SK05 | 2023-05-09 09:30 | 3 | 0 | 0 | 0 | 2023-04-24 | ICPWATVAR (Dissolved)
Total Sulphur (Diss) (SO4:mg/l) |  | Skelbrooke | SK05 | SOCOTEC Environmental Chemistry | 2023-07-05 | 1400 | 1400 | 23070706-002 | 23070706 | No Sample Type |  | Total S(D) SO4:mg/l | Skelbrooke | SK05 | 2023-07-25 08:55 | 3 | 0 | 0 | 0 | 2023-07-12 | ICPWATVAR (Dissolved)
Total Sulphur (Diss) (SO4:mg/l) |  | Skelbrooke | SK05 | SOCOTEC Environmental Chemistry | 2023-11-09 | 1560 | 1560 | 23111492-002 | 23111492 | No Sample Type |  | Total S(D) SO4:mg/l | Skelbrooke | SK05 | 2023-11-28 09:33 | 3 | 0 | 0 | 0 | 2023-11-20 | ICPWATVAR (Dissolved)
Total Sulphur (Diss) (SO4:mg/l) |  | Skelbrooke | SK06 | SOCOTEC Environmental Chemistry | 2022-01-14 | 332 | 332 | 22010752-003 | 22010752 | No Sample Type |  | Total S(D) SO4:mg/l | Skelbrooke | SK06 | 2022-01-31 14:04 | 3 | 0 | 0 | 0 | 2022-01-19 | ICPWATVAR (Dissolved)
Total Sulphur (Diss) (SO4:mg/l) |  | Skelbrooke | SK06 | SOCOTEC Environmental Chemistry | 2023-01-10 | 90 | 90 | 23010849-003 | 23010849 | No Sample Type |  | Total S(D) SO4:mg/l | Skelbrooke | SK06 | 2023-02-06 08:57 | 3 | 0 | 0 | 0 | 2023-01-19 | ICPWATVAR (Dissolved)
Total Sulphur (Diss) (SO4:mg/l) |  | Skelbrooke | SK06 | SOCOTEC Environmental Chemistry | 2023-04-17 | 160 | 160 | 23041697-003 | 23041697 | No Sample Type |  | Total S(D) SO4:mg/l | Skelbrooke | SK06 | 2023-05-09 09:30 | 3 | 0 | 0 | 0 | 2023-04-24 | ICPWATVAR (Dissolved)
Total Sulphur (Diss) (SO4:mg/l) |  | Skelbrooke | SK06 | SOCOTEC Environmental Chemistry | 2023-11-09 | 186 | 186 | 23111492-003 | 23111492 | No Sample Type |  | Total S(D) SO4:mg/l | Skelbrooke | SK06 | 2023-11-28 09:33 | 3 | 0 | 0 | 0 | 2023-11-17 | ICPWATVAR (Dissolved)
Total Sulphur (Diss) (SO4:mg/l) |  | Skelbrooke | SK07 | SOCOTEC Environmental Chemistry | 2022-01-14 | 161 | 161 | 22010752-004 | 22010752 | No Sample Type |  | Total S(D) SO4:mg/l | Skelbrooke | SK07 | 2022-01-31 14:04 | 3 | 0 | 0 | 0 | 2022-01-19 | ICPWATVAR (Dissolved)
Total Sulphur (Diss) (SO4:mg/l) |  | Skelbrooke | SK07 | SOCOTEC Environmental Chemistry | 2022-04-12 | 180 | 180 | 22040958-003 | 22040958 | No Sample Type |  | Total S(D) SO4:mg/l | Skelbrooke | SK07 | 2022-05-18 13:40 | 3 | 0 | 0 | 0 | 2022-04-21 | ICPWATVAR (Dissolved)
Total Sulphur (Diss) (SO4:mg/l) |  | Skelbrooke | SK07 | SOCOTEC Environmental Chemistry | 2022-07-12 | 205 | 205 | 22070856-003 | 22070856 | No Sample Type |  | Total S(D) SO4:mg/l | Skelbrooke | SK07 | 2022-08-01 14:09 | 3 | 0 | 0 | 0 | 2022-07-21 | ICPWATVAR (Dissolved)
Total Sulphur (Diss) (SO4:mg/l) |  | Skelbrooke | SK07 | SOCOTEC Environmental Chemistry | 2022-10-25 | 121 | 121 | 22102231-003 | 22102231 | No Sample Type |  | Total S(D) SO4:mg/l | Skelbrooke | SK07 | 2022-11-18 11:07 | 3 | 0 | 0 | 0 | 2022-11-02 | ICPWATVAR (Dissolved)
Total Sulphur (Diss) (SO4:mg/l) |  | Skelbrooke | SK07 | SOCOTEC Environmental Chemistry | 2023-01-10 | 124 | 124 | 23010849-004 | 23010849 | No Sample Type |  | Total S(D) SO4:mg/l | Skelbrooke | SK07 | 2023-02-06 08:57 | 3 | 0 | 0 | 0 | 2023-01-19 | ICPWATVAR (Dissolved)
Total Sulphur (Diss) (SO4:mg/l) |  | Skelbrooke | SK07 | SOCOTEC Environmental Chemistry | 2023-04-17 | 150 | 150 | 23041697-004 | 23041697 | No Sample Type |  | Total S(D) SO4:mg/l | Skelbrooke | SK07 | 2023-05-09 09:30 | 3 | 0 | 0 | 0 | 2023-04-24 | ICPWATVAR (Dissolved)
Total Sulphur (Diss) (SO4:mg/l) |  | Skelbrooke | SK07 | SOCOTEC Environmental Chemistry | 2023-07-14 | 176 | 176 | 23072008-001 | 23072008 | No Sample Type |  | Total S(D) SO4:mg/l | Skelbrooke | SK07 | 2023-08-02 08:12 | 3 | 0 | 0 | 0 | 2023-07-20 | ICPWATVAR (Dissolved)
Total Sulphur (Diss) (SO4:mg/l) |  | Skelbrooke | SK07 | SOCOTEC Environmental Chemistry | 2023-11-09 | 163 | 163 | 23111492-004 | 23111492 | No Sample Type |  | Total S(D) SO4:mg/l | Skelbrooke | SK07 | 2023-11-28 09:33 | 3 | 0 | 0 | 0 | 2023-11-17 | ICPWATVAR (Dissolved)
Total Sulphur (Diss) (SO4:mg/l) |  | Skelbrooke | SK08 | SOCOTEC Environmental Chemistry | 2022-01-14 | 273 | 273 | 22010752-005 | 22010752 | No Sample Type |  | Total S(D) SO4:mg/l | Skelbrooke | SK08 | 2022-01-31 14:04 | 3 | 0 | 0 | 0 | 2022-01-19 | ICPWATVAR (Dissolved)
Total Sulphur (Diss) (SO4:mg/l) |  | Skelbrooke | SK08 | SOCOTEC Environmental Chemistry | 2022-04-12 | 204 | 204 | 22040958-004 | 22040958 | No Sample Type |  | Total S(D) SO4:mg/l | Skelbrooke | SK08 | 2022-05-18 13:40 | 3 | 0 | 0 | 0 | 2022-04-21 | ICPWATVAR (Dissolved)
Total Sulphur (Diss) (SO4:mg/l) |  | Skelbrooke | SK08 | SOCOTEC Environmental Chemistry | 2022-07-12 | 308 | 308 | 22070856-004 | 22070856 | No Sample Type |  | Total S(D) SO4:mg/l | Skelbrooke | SK08 | 2022-08-01 14:09 | 3 | 0 | 0 | 0 | 2022-07-21 | ICPWATVAR (Dissolved)
Total Sulphur (Diss) (SO4:mg/l) |  | Skelbrooke | SK08 | SOCOTEC Environmental Chemistry | 2022-10-25 | 306 | 306 | 22102231-004 | 22102231 | No Sample Type |  | Total S(D) SO4:mg/l | Skelbrooke | SK08 | 2022-11-18 11:07 | 3 | 0 | 0 | 0 | 2022-11-02 | ICPWATVAR (Dissolved)
Total Sulphur (Diss) (SO4:mg/l) |  | Skelbrooke | SK08 | SOCOTEC Environmental Chemistry | 2023-01-10 | 357 | 357 | 23010849-005 | 23010849 | No Sample Type |  | Total S(D) SO4:mg/l | Skelbrooke | SK08 | 2023-02-06 08:57 | 3 | 0 | 0 | 0 | 2023-01-19 | ICPWATVAR (Dissolved)
Total Sulphur (Diss) (SO4:mg/l) |  | Skelbrooke | SK08 | SOCOTEC Environmental Chemistry | 2023-04-17 | 324 | 324 | 23041697-005 | 23041697 | No Sample Type |  | Total S(D) SO4:mg/l | Skelbrooke | SK08 | 2023-05-09 09:30 | 3 | 0 | 0 | 0 | 2023-04-24 | ICPWATVAR (Dissolved)
Total Sulphur (Diss) (SO4:mg/l) |  | Skelbrooke | SK08 | SOCOTEC Environmental Chemistry | 2023-07-07 | 321 | 321 | 23070996-001 | 23070996 | No Sample Type |  | Total S(D) SO4:mg/l | Skelbrooke | SK08 | 2023-07-25 08:56 | 3 | 0 | 0 | 0 | 2023-07-13 | ICPWATVAR (Dissolved)
Total Sulphur (Diss) (SO4:mg/l) |  | Skelbrooke | SK08 | SOCOTEC Environmental Chemistry | 2023-11-09 | 375 | 375 | 23111492-005 | 23111492 | No Sample Type |  | Total S(D) SO4:mg/l | Skelbrooke | SK08 | 2023-11-28 09:33 | 3 | 0 | 0 | 0 | 2023-11-17 | ICPWATVAR (Dissolved)
Total Sulphur (Diss) (SO4:mg/l) |  | Skelbrooke | SK09 | SOCOTEC Environmental Chemistry | 2022-01-17 | 372 | 372 | 22010976-001 | 22010976 | No Sample Type |  | Total S(D) SO4:mg/l | Skelbrooke | SK09 | 2022-02-04 14:17 | 3 | 0 | 0 | 0 | 2022-01-25 | ICPWATVAR (Dissolved)
Total Sulphur (Diss) (SO4:mg/l) |  | Skelbrooke | SK09 | SOCOTEC Environmental Chemistry | 2022-04-12 | 285 | 285 | 22040958-005 | 22040958 | No Sample Type |  | Total S(D) SO4:mg/l | Skelbrooke | SK09 | 2022-05-18 13:40 | 3 | 0 | 0 | 0 | 2022-04-21 | ICPWATVAR (Dissolved)
Total Sulphur (Diss) (SO4:mg/l) |  | Skelbrooke | SK09 | SOCOTEC Environmental Chemistry | 2022-07-12 | 361 | 361 | 22070856-005 | 22070856 | No Sample Type |  | Total S(D) SO4:mg/l | Skelbrooke | SK09 | 2022-08-01 14:09 | 3 | 0 | 0 | 0 | 2022-07-21 | ICPWATVAR (Dissolved)
Total Sulphur (Diss) (SO4:mg/l) |  | Skelbrooke | SK09 | SOCOTEC Environmental Chemistry | 2022-10-25 | 251 | 251 | 22102231-005 | 22102231 | No Sample Type |  | Total S(D) SO4:mg/l | Skelbrooke | SK09 | 2022-11-18 11:07 | 3 | 0 | 0 | 0 | 2022-11-02 | ICPWATVAR (Dissolved)
Total Sulphur (Diss) (SO4:mg/l) |  | Skelbrooke | SK09 | SOCOTEC Environmental Chemistry | 2023-01-10 | 453 | 453 | 23010849-006 | 23010849 | No Sample Type |  | Total S(D) SO4:mg/l | Skelbrooke | SK09 | 2023-02-06 08:57 | 3 | 0 | 0 | 0 | 2023-01-19 | ICPWATVAR (Dissolved)
Total Sulphur (Diss) (SO4:mg/l) |  | Skelbrooke | SK09 | SOCOTEC Environmental Chemistry | 2023-04-17 | 403 | 403 | 23041697-006 | 23041697 | No Sample Type |  | Total S(D) SO4:mg/l | Skelbrooke | SK09 | 2023-05-09 09:30 | 3 | 0 | 0 | 0 | 2023-04-24 | ICPWATVAR (Dissolved)
Total Sulphur (Diss) (SO4:mg/l) |  | Skelbrooke | SK09 | SOCOTEC Environmental Chemistry | 2023-07-05 | 818 | 818 | 23070706-003 | 23070706 | No Sample Type |  | Total S(D) SO4:mg/l | Skelbrooke | SK09 | 2023-07-25 08:55 | 3 | 0 | 0 | 0 | 2023-07-11 | ICPWATVAR (Dissolved)
Total Sulphur (Diss) (SO4:mg/l) |  | Skelbrooke | SK09 | SOCOTEC Environmental Chemistry | 2023-11-09 | 317 | 317 | 23111492-006 | 23111492 | No Sample Type |  | Total S(D) SO4:mg/l | Skelbrooke | SK09 | 2023-11-28 09:33 | 3 | 0 | 0 | 0 | 2023-11-17 | ICPWATVAR (Dissolved)
Total Sulphur (Diss) (SO4:mg/l) |  | Skelbrooke | SK10 | SOCOTEC Environmental Chemistry | 2022-01-17 | 1010 | 1010 | 22010976-002 | 22010976 | No Sample Type |  | Total S(D) SO4:mg/l | Skelbrooke | SK10 | 2022-02-04 14:17 | 3 | 0 | 0 | 0 | 2022-01-25 | ICPWATVAR (Dissolved)
Total Sulphur (Diss) (SO4:mg/l) |  | Skelbrooke | SK10 | SOCOTEC Environmental Chemistry | 2022-04-12 | 1470 | 1470 | 22040958-006 | 22040958 | No Sample Type |  | Total S(D) SO4:mg/l | Skelbrooke | SK10 | 2022-05-18 13:40 | 3 | 0 | 0 | 0 | 2022-04-22 | ICPWATVAR (Dissolved)
Total Sulphur (Diss) (SO4:mg/l) |  | Skelbrooke | SK10 | SOCOTEC Environmental Chemistry | 2022-07-12 | 1080 | 1080 | 22070856-006 | 22070856 | No Sample Type |  | Total S(D) SO4:mg/l | Skelbrooke | SK10 | 2022-08-01 14:09 | 3 | 0 | 0 | 0 | 2022-07-19 | ICPWATVAR (Dissolved)
Total Sulphur (Diss) (SO4:mg/l) |  | Skelbrooke | SK10 | SOCOTEC Environmental Chemistry | 2022-10-25 | 797 | 797 | 22102231-006 | 22102231 | No Sample Type |  | Total S(D) SO4:mg/l | Skelbrooke | SK10 | 2022-11-18 11:07 | 3 | 0 | 0 | 0 | 2022-11-02 | ICPWATVAR (Dissolved)
Total Sulphur (Diss) (SO4:mg/l) |  | Skelbrooke | SK10 | SOCOTEC Environmental Chemistry | 2023-01-10 | 872 | 872 | 23010849-007 | 23010849 | No Sample Type |  | Total S(D) SO4:mg/l | Skelbrooke | SK10 | 2023-02-06 08:57 | 3 | 0 | 0 | 0 | 2023-01-19 | ICPWATVAR (Dissolved)
Total Sulphur (Diss) (SO4:mg/l) |  | Skelbrooke | SK10 | SOCOTEC Environmental Chemistry | 2023-04-17 | 1170 | 1170 | 23041697-007 | 23041697 | No Sample Type |  | Total S(D) SO4:mg/l | Skelbrooke | SK10 | 2023-05-09 09:30 | 3 | 0 | 0 | 0 | 2023-04-25 | ICPWATVAR (Dissolved)
Total Sulphur (Diss) (SO4:mg/l) |  | Skelbrooke | SK10 | SOCOTEC Environmental Chemistry | 2023-07-05 | 1340 | 1340 | 23070706-004 | 23070706 | No Sample Type |  | Total S(D) SO4:mg/l | Skelbrooke | SK10 | 2023-07-25 08:55 | 3 | 0 | 0 | 0 | 2023-07-12 | ICPWATVAR (Dissolved)
Total Sulphur (Diss) (SO4:mg/l) |  | Skelbrooke | SK10 | SOCOTEC Environmental Chemistry | 2023-11-09 | 449 | 449 | 23111492-007 | 23111492 | No Sample Type |  | Total S(D) SO4:mg/l | Skelbrooke | SK10 | 2023-11-28 09:33 | 3 | 0 | 0 | 0 | 2023-11-17 | ICPWATVAR (Dissolved)
Total Sulphur (Diss) (SO4:mg/l) |  | Skelbrooke | SK11 | SOCOTEC Environmental Chemistry | 2022-01-17 | 835 | 835 | 22010976-003 | 22010976 | No Sample Type |  | Total S(D) SO4:mg/l | Skelbrooke | SK11 | 2022-02-04 14:17 | 3 | 0 | 0 | 0 | 2022-01-25 | ICPWATVAR (Dissolved)
Total Sulphur (Diss) (SO4:mg/l) |  | Skelbrooke | SK11 | SOCOTEC Environmental Chemistry | 2022-04-12 | 848 | 848 | 22040958-007 | 22040958 | No Sample Type |  | Total S(D) SO4:mg/l | Skelbrooke | SK11 | 2022-05-18 13:40 | 3 | 0 | 0 | 0 | 2022-04-21 | ICPWATVAR (Dissolved)
Total Sulphur (Diss) (SO4:mg/l) |  | Skelbrooke | SK11 | SOCOTEC Environmental Chemistry | 2022-07-12 | 1040 | 1040 | 22070856-007 | 22070856 | No Sample Type |  | Total S(D) SO4:mg/l | Skelbrooke | SK11 | 2022-08-01 14:09 | 3 | 0 | 0 | 0 | 2022-07-19 | ICPWATVAR (Dissolved)
Total Sulphur (Diss) (SO4:mg/l) |  | Skelbrooke | SK11 | SOCOTEC Environmental Chemistry | 2022-10-25 | 1040 | 1040 | 22102231-007 | 22102231 | No Sample Type |  | Total S(D) SO4:mg/l | Skelbrooke | SK11 | 2022-11-18 11:07 | 3 | 0 | 0 | 0 | 2022-11-02 | ICPWATVAR (Dissolved)
Total Sulphur (Diss) (SO4:mg/l) |  | Skelbrooke | SK11 | SOCOTEC Environmental Chemistry | 2023-01-10 | 527 | 527 | 23010849-008 | 23010849 | No Sample Type |  | Total S(D) SO4:mg/l | Skelbrooke | SK11 | 2023-02-06 08:57 | 3 | 0 | 0 | 0 | 2023-01-19 | ICPWATVAR (Dissolved)
Total Sulphur (Diss) (SO4:mg/l) |  | Skelbrooke | SK11 | SOCOTEC Environmental Chemistry | 2023-04-17 | 459 | 459 | 23041697-008 | 23041697 | No Sample Type |  | Total S(D) SO4:mg/l | Skelbrooke | SK11 | 2023-05-09 09:30 | 3 | 0 | 0 | 0 | 2023-04-24 | ICPWATVAR (Dissolved)
Total Sulphur (Diss) (SO4:mg/l) |  | Skelbrooke | SK11 | SOCOTEC Environmental Chemistry | 2023-07-05 | 1340 | 1340 | 23070706-005 | 23070706 | No Sample Type |  | Total S(D) SO4:mg/l | Skelbrooke | SK11 | 2023-07-25 08:55 | 3 | 0 | 0 | 0 | 2023-07-12 | ICPWATVAR (Dissolved)
Total Sulphur (Diss) (SO4:mg/l) |  | Skelbrooke | SK11 | SOCOTEC Environmental Chemistry | 2023-11-09 | 989 | 989 | 23111492-008 | 23111492 | No Sample Type |  | Total S(D) SO4:mg/l | Skelbrooke | SK11 | 2023-11-28 09:33 | 3 | 0 | 0 | 0 | 2023-11-17 | ICPWATVAR (Dissolved)
Total Sulphur (Diss) (SO4:mg/l) |  | Skelbrooke | SK12 | SOCOTEC Environmental Chemistry | 2022-01-17 | 654 | 654 | 22010976-004 | 22010976 | No Sample Type |  | Total S(D) SO4:mg/l | Skelbrooke | SK12 | 2022-02-04 14:17 | 3 | 0 | 0 | 0 | 2022-01-25 | ICPWATVAR (Dissolved)
Total Sulphur (Diss) (SO4:mg/l) |  | Skelbrooke | SK12 | SOCOTEC Environmental Chemistry | 2022-04-12 | 707 | 707 | 22040958-008 | 22040958 | No Sample Type |  | Total S(D) SO4:mg/l | Skelbrooke | SK12 | 2022-05-18 13:40 | 3 | 0 | 0 | 0 | 2022-04-21 | ICPWATVAR (Dissolved)
Total Sulphur (Diss) (SO4:mg/l) |  | Skelbrooke | SK12 | SOCOTEC Environmental Chemistry | 2022-07-12 | 532 | 532 | 22070856-008 | 22070856 | No Sample Type |  | Total S(D) SO4:mg/l | Skelbrooke | SK12 | 2022-08-01 14:09 | 3 | 0 | 0 | 0 | 2022-07-19 | ICPWATVAR (Dissolved)
Total Sulphur (Diss) (SO4:mg/l) |  | Skelbrooke | SK12 | SOCOTEC Environmental Chemistry | 2022-10-25 | 369 | 369 | 22102231-008 | 22102231 | No Sample Type |  | Total S(D) SO4:mg/l | Skelbrooke | SK12 | 2022-11-18 11:07 | 3 | 0 | 0 | 0 | 2022-11-02 | ICPWATVAR (Dissolved)
Total Sulphur (Diss) (SO4:mg/l) |  | Skelbrooke | SK12 | SOCOTEC Environmental Chemistry | 2023-01-10 | 550 | 550 | 23010849-009 | 23010849 | No Sample Type |  | Total S(D) SO4:mg/l | Skelbrooke | SK12 | 2023-02-06 08:57 | 3 | 0 | 0 | 0 | 2023-01-19 | ICPWATVAR (Dissolved)
Total Sulphur (Diss) (SO4:mg/l) |  | Skelbrooke | SK12 | SOCOTEC Environmental Chemistry | 2023-04-17 | 622 | 622 | 23041697-009 | 23041697 | No Sample Type |  | Total S(D) SO4:mg/l | Skelbrooke | SK12 | 2023-05-09 09:30 | 3 | 0 | 0 | 0 | 2023-04-24 | ICPWATVAR (Dissolved)
Total Sulphur (Diss) (SO4:mg/l) |  | Skelbrooke | SK12 | SOCOTEC Environmental Chemistry | 2023-07-05 | 579 | 579 | 23070706-006 | 23070706 | No Sample Type |  | Total S(D) SO4:mg/l | Skelbrooke | SK12 | 2023-07-25 08:55 | 3 | 0 | 0 | 0 | 2023-07-11 | ICPWATVAR (Dissolved)
Total Sulphur (Diss) (SO4:mg/l) |  | Skelbrooke | SK12 | SOCOTEC Environmental Chemistry | 2023-11-09 | 479 | 479 | 23111492-009 | 23111492 | No Sample Type |  | Total S(D) SO4:mg/l | Skelbrooke | SK12 | 2023-11-28 09:33 | 3 | 0 | 0 | 0 | 2023-11-17 | ICPWATVAR (Dissolved)
Total Sulphur (Diss) (SO4:mg/l) |  | Skelbrooke | SK21 | SOCOTEC Environmental Chemistry | 2022-01-14 | 183 | 183 | 22010752-006 | 22010752 | No Sample Type |  | Total S(D) SO4:mg/l | Skelbrooke | SK21 | 2022-01-31 14:04 | 3 | 0 | 0 | 0 | 2022-01-19 | ICPWATVAR (Dissolved)
Total Sulphur (Diss) (SO4:mg/l) |  | Skelbrooke | SK21 | SOCOTEC Environmental Chemistry | 2022-04-12 | 120 | 120 | 22040958-009 | 22040958 | No Sample Type |  | Total S(D) SO4:mg/l | Skelbrooke | SK21 | 2022-05-18 13:40 | 3 | 0 | 0 | 0 | 2022-04-21 | ICPWATVAR (Dissolved)
Total Sulphur (Diss) (SO4:mg/l) |  | Skelbrooke | SK21 | SOCOTEC Environmental Chemistry | 2022-07-12 | 221 | 221 | 22070856-009 | 22070856 | No Sample Type |  | Total S(D) SO4:mg/l | Skelbrooke | SK21 | 2022-08-01 14:09 | 3 | 0 | 0 | 0 | 2022-07-19 | ICPWATVAR (Dissolved)
Total Sulphur (Diss) (SO4:mg/l) |  | Skelbrooke | SK21 | SOCOTEC Environmental Chemistry | 2022-10-25 | 177 | 177 | 22102231-009 | 22102231 | No Sample Type |  | Total S(D) SO4:mg/l | Skelbrooke | SK21 | 2022-11-18 11:07 | 3 | 0 | 0 | 0 | 2022-11-02 | ICPWATVAR (Dissolved)
Total Sulphur (Diss) (SO4:mg/l) |  | Skelbrooke | SK21 | SOCOTEC Environmental Chemistry | 2023-01-10 | 197 | 197 | 23010849-010 | 23010849 | No Sample Type |  | Total S(D) SO4:mg/l | Skelbrooke | SK21 | 2023-02-06 08:57 | 3 | 0 | 0 | 0 | 2023-01-19 | ICPWATVAR (Dissolved)
Total Sulphur (Diss) (SO4:mg/l) |  | Skelbrooke | SK21 | SOCOTEC Environmental Chemistry | 2023-04-17 | 150 | 150 | 23041697-010 | 23041697 | No Sample Type |  | Total S(D) SO4:mg/l | Skelbrooke | SK21 | 2023-05-09 09:30 | 3 | 0 | 0 | 0 | 2023-04-24 | ICPWATVAR (Dissolved)
Total Sulphur (Diss) (SO4:mg/l) |  | Skelbrooke | SK21 | SOCOTEC Environmental Chemistry | 2023-07-07 | 152 | 152 | 23070996-002 | 23070996 | No Sample Type |  | Total S(D) SO4:mg/l | Skelbrooke | SK21 | 2023-07-25 08:56 | 3 | 0 | 0 | 0 | 2023-07-13 | ICPWATVAR (Dissolved)
Total Sulphur (Diss) (SO4:mg/l) |  | Skelbrooke | SK21 | SOCOTEC Environmental Chemistry | 2023-11-09 | 307 | 307 | 23111492-010 | 23111492 | No Sample Type |  | Total S(D) SO4:mg/l | Skelbrooke | SK21 | 2023-11-28 09:33 | 3 | 0 | 0 | 0 | 2023-11-17 | ICPWATVAR (Dissolved)
Total Sulphur (Diss) (SO4:mg/l) |  | Skelbrooke | SKSW02 | SOCOTEC Environmental Chemistry | 2023-01-10 | 420 | 420 | 23010849-011 | 23010849 | No Sample Type |  | Total S(D) SO4:mg/l | Skelbrooke | SKSW02 | 2023-02-06 08:57 | 3 | 0 | 0 | 0 | 2023-01-19 | ICPWATVAR (Dissolved)
Total Sulphur (Diss) (SO4:mg/l) |  | Skelbrooke | SKSW03 | SOCOTEC Environmental Chemistry | 2022-01-14 | 405 | 405 | 22010752-009 | 22010752 | No Sample Type |  | Total S(D) SO4:mg/l | Skelbrooke | SKSW03 | 2022-01-31 14:04 | 3 | 0 | 0 | 0 | 2022-01-20 | ICPWATVAR (Dissolved)
Total Sulphur (Diss) (SO4:mg/l) |  | Skelbrooke | SKSW03 | SOCOTEC Environmental Chemistry | 2022-04-12 | 372 | 372 | 22040958-012 | 22040958 | No Sample Type |  | Total S(D) SO4:mg/l | Skelbrooke | SKSW03 | 2022-05-18 13:40 | 3 | 0 | 0 | 0 | 2022-04-21 | ICPWATVAR (Dissolved)
Total Sulphur (Diss) (SO4:mg/l) |  | Skelbrooke | SKSW03 | SOCOTEC Environmental Chemistry | 2022-07-12 | 310 | 310 | 22070856-012 | 22070856 | No Sample Type |  | Total S(D) SO4:mg/l | Skelbrooke | SKSW03 | 2022-08-01 14:09 | 3 | 0 | 0 | 0 | 2022-07-19 | ICPWATVAR (Dissolved)
Total Sulphur (Diss) (SO4:mg/l) |  | Skelbrooke | SKSW03 | SOCOTEC Environmental Chemistry | 2022-10-25 | 1180 | 1180 | 22102231-012 | 22102231 | No Sample Type |  | Total S(D) SO4:mg/l | Skelbrooke | SKSW03 | 2022-11-18 11:07 | 3 | 0 | 0 | 0 | 2022-11-02 | ICPWATVAR (Dissolved)
Total Sulphur (Diss) (SO4:mg/l) |  | Skelbrooke | SKSW03 | SOCOTEC Environmental Chemistry | 2023-01-10 | 395 | 395 | 23010849-014 | 23010849 | No Sample Type |  | Total S(D) SO4:mg/l | Skelbrooke | SKSW03 | 2023-02-06 08:57 | 3 | 0 | 0 | 0 | 2023-01-19 | ICPWATVAR (Dissolved)
Total Sulphur (Diss) (SO4:mg/l) |  | Skelbrooke | SKSW03 | SOCOTEC Environmental Chemistry | 2023-04-17 | 522 | 522 | 23041697-013 | 23041697 | No Sample Type |  | Total S(D) SO4:mg/l | Skelbrooke | SKSW03 | 2023-05-09 09:30 | 3 | 0 | 0 | 0 | 2023-04-24 | ICPWATVAR (Dissolved)
Total Sulphur (Diss) (SO4:mg/l) |  | Skelbrooke | SKSW03 | SOCOTEC Environmental Chemistry | 2023-07-14 | 368 | 368 | 23072008-003 | 23072008 | No Sample Type |  | Total S(D) SO4:mg/l | Skelbrooke | SKSW03 | 2023-08-02 08:12 | 3 | 0 | 0 | 0 | 2023-07-20 | ICPWATVAR (Dissolved)
Water Temperature (Deg C) |  | Skelbrooke | SK01 | enitial | 2022-04-12 | 11.8 | 11.8 |  |  | No Sample Type |  | WtrTemp (Deg C) | Skelbrooke | SK01 | 2022-04-19 09:46 |  | 0 | 0 | 0
Water Temperature (Deg C) |  | Skelbrooke | SK01 | enitial | 2022-07-12 | 14.2 | 14.2 |  |  | No Sample Type |  | WtrTemp (Deg C) | Skelbrooke | SK01 | 2022-07-15 11:20 |  | 0 | 0 | 0
Water Temperature (Deg C) |  | Skelbrooke | SK01 | enitial | 2022-10-25 | 12.7 | 12.7 |  |  | No Sample Type |  | WtrTemp (Deg C) | Skelbrooke | SK01 | 2022-11-01 12:07 |  | 0 | 0 | 0
Water Temperature (Deg C) |  | Skelbrooke | SK01 | enitial | 2023-01-10 | 11 | 11 |  |  | No Sample Type |  | WtrTemp (Deg C) | Skelbrooke | SK01 | 2023-01-13 10:40 |  | 0 | 0 | 0
Water Temperature (Deg C) |  | Skelbrooke | SK01 | enitial | 2023-04-17 | 12.5 | 12.5 |  |  | No Sample Type |  | WtrTemp (Deg C) | Skelbrooke | SK01 | 2023-04-21 09:52 |  | 0 | 0 | 0
Water Temperature (Deg C) |  | Skelbrooke | SK01 | enitial | 2023-07-07 | 15 | 15 |  |  | No Sample Type |  | WtrTemp (Deg C) | Skelbrooke | SK01 | 2023-07-17 10:56 |  | 0 | 0 | 0
Water Temperature (Deg C) |  | Skelbrooke | SK01 | enitial | 2023-11-09 | 10.2 | 10.2 |  |  | No Sample Type |  | WtrTemp (Deg C) | Skelbrooke | SK01 | 2023-11-13 09:38 |  | 0 | 0 | 0
Water Temperature (Deg C) |  | Skelbrooke | SK03 | enitial | 2022-04-12 | 10.8 | 10.8 |  |  | No Sample Type |  | WtrTemp (Deg C) | Skelbrooke | SK03 | 2022-04-19 09:46 |  | 0 | 0 | 0
Water Temperature (Deg C) |  | Skelbrooke | SK03 | enitial | 2022-07-12 | 11.9 | 11.9 |  |  | No Sample Type |  | WtrTemp (Deg C) | Skelbrooke | SK03 | 2022-07-15 11:20 |  | 0 | 0 | 0
Water Temperature (Deg C) |  | Skelbrooke | SK03 | enitial | 2022-10-25 | 14.2 | 14.2 |  |  | No Sample Type |  | WtrTemp (Deg C) | Skelbrooke | SK03 | 2022-11-01 12:07 |  | 0 | 0 | 0
Water Temperature (Deg C) |  | Skelbrooke | SK03 | enitial | 2023-01-10 | 9.9 | 9.9 |  |  | No Sample Type |  | WtrTemp (Deg C) | Skelbrooke | SK03 | 2023-01-13 10:40 |  | 0 | 0 | 0
Water Temperature (Deg C) |  | Skelbrooke | SK03 | enitial | 2023-04-17 | 14.5 | 14.5 |  |  | No Sample Type |  | WtrTemp (Deg C) | Skelbrooke | SK03 | 2023-04-21 09:52 |  | 0 | 0 | 0
Water Temperature (Deg C) |  | Skelbrooke | SK03 | enitial | 2023-07-14 | 12.3 | 12.3 |  |  | No Sample Type |  | WtrTemp (Deg C) | Skelbrooke | SK03 | 2023-07-17 10:55 |  | 0 | 0 | 0
Water Temperature (Deg C) |  | Skelbrooke | SK03 | enitial | 2023-11-09 | 11.1 | 11.1 |  |  | No Sample Type |  | WtrTemp (Deg C) | Skelbrooke | SK03 | 2023-11-13 09:38 |  | 0 | 0 | 0
Water Temperature (Deg C) |  | Skelbrooke | SK04 | enitial | 2022-04-12 | 13.4 | 13.4 |  |  | No Sample Type |  | WtrTemp (Deg C) | Skelbrooke | SK04 | 2022-04-19 09:46 |  | 0 | 0 | 0
Water Temperature (Deg C) |  | Skelbrooke | SK04 | enitial | 2022-07-12 | 14.4 | 14.4 |  |  | No Sample Type |  | WtrTemp (Deg C) | Skelbrooke | SK04 | 2022-07-15 11:20 |  | 0 | 0 | 0
Water Temperature (Deg C) |  | Skelbrooke | SK04 | enitial | 2022-10-25 | 14.1 | 14.1 |  |  | No Sample Type |  | WtrTemp (Deg C) | Skelbrooke | SK04 | 2022-11-01 12:07 |  | 0 | 0 | 0
Water Temperature (Deg C) |  | Skelbrooke | SK04 | enitial | 2023-01-10 | 9.8 | 9.8 |  |  | No Sample Type |  | WtrTemp (Deg C) | Skelbrooke | SK04 | 2023-01-13 10:40 |  | 0 | 0 | 0
Water Temperature (Deg C) |  | Skelbrooke | SK04 | enitial | 2023-04-17 | 13.7 | 13.7 |  |  | No Sample Type |  | WtrTemp (Deg C) | Skelbrooke | SK04 | 2023-04-21 09:52 |  | 0 | 0 | 0
Water Temperature (Deg C) |  | Skelbrooke | SK04 | enitial | 2023-07-05 | 15.4 | 15.4 |  |  | No Sample Type |  | WtrTemp (Deg C) | Skelbrooke | SK04 | 2023-07-17 10:55 |  | 0 | 0 | 0
Water Temperature (Deg C) |  | Skelbrooke | SK04 | enitial | 2023-11-09 | 12.5 | 12.5 |  |  | No Sample Type |  | WtrTemp (Deg C) | Skelbrooke | SK04 | 2023-11-13 09:38 |  | 0 | 0 | 0
Water Temperature (Deg C) |  | Skelbrooke | SK05 | enitial | 2022-04-12 | 13.6 | 13.6 |  |  | No Sample Type |  | WtrTemp (Deg C) | Skelbrooke | SK05 | 2022-04-19 09:46 |  | 0 | 0 | 0
Water Temperature (Deg C) |  | Skelbrooke | SK05 | enitial | 2022-07-12 | 15.1 | 15.1 |  |  | No Sample Type |  | WtrTemp (Deg C) | Skelbrooke | SK05 | 2022-07-15 11:20 |  | 0 | 0 | 0
Water Temperature (Deg C) |  | Skelbrooke | SK05 | enitial | 2022-10-25 | 14.3 | 14.3 |  |  | No Sample Type |  | WtrTemp (Deg C) | Skelbrooke | SK05 | 2022-11-01 12:07 |  | 0 | 0 | 0
Water Temperature (Deg C) |  | Skelbrooke | SK05 | enitial | 2023-01-10 | 9.4 | 9.4 |  |  | No Sample Type |  | WtrTemp (Deg C) | Skelbrooke | SK05 | 2023-01-13 10:40 |  | 0 | 0 | 0
Water Temperature (Deg C) |  | Skelbrooke | SK05 | enitial | 2023-04-17 | 12.9 | 12.9 |  |  | No Sample Type |  | WtrTemp (Deg C) | Skelbrooke | SK05 | 2023-04-21 09:52 |  | 0 | 0 | 0
Water Temperature (Deg C) |  | Skelbrooke | SK05 | enitial | 2023-07-05 | 15 | 15 |  |  | No Sample Type |  | WtrTemp (Deg C) | Skelbrooke | SK05 | 2023-07-17 10:55 |  | 0 | 0 | 0
Water Temperature (Deg C) |  | Skelbrooke | SK05 | enitial | 2023-11-09 | 11.7 | 11.7 |  |  | No Sample Type |  | WtrTemp (Deg C) | Skelbrooke | SK05 | 2023-11-13 09:38 |  | 0 | 0 | 0
Water Temperature (Deg C) |  | Skelbrooke | SK06 | enitial | 2023-01-10 | 9.1 | 9.1 |  |  | No Sample Type |  | WtrTemp (Deg C) | Skelbrooke | SK06 | 2023-01-13 10:40 |  | 0 | 0 | 0
Water Temperature (Deg C) |  | Skelbrooke | SK06 | enitial | 2023-04-17 | 12.4 | 12.4 |  |  | No Sample Type |  | WtrTemp (Deg C) | Skelbrooke | SK06 | 2023-04-21 09:52 |  | 0 | 0 | 0
Water Temperature (Deg C) |  | Skelbrooke | SK06 | enitial | 2023-11-09 | 11.5 | 11.5 |  |  | No Sample Type |  | WtrTemp (Deg C) | Skelbrooke | SK06 | 2023-11-13 09:38 |  | 0 | 0 | 0
Water Temperature (Deg C) |  | Skelbrooke | SK07 | enitial | 2022-04-12 | 11.8 | 11.8 |  |  | No Sample Type |  | WtrTemp (Deg C) | Skelbrooke | SK07 | 2022-04-19 09:46 |  | 0 | 0 | 0
Water Temperature (Deg C) |  | Skelbrooke | SK07 | enitial | 2022-07-12 | 12.1 | 12.1 |  |  | No Sample Type |  | WtrTemp (Deg C) | Skelbrooke | SK07 | 2022-07-15 11:20 |  | 0 | 0 | 0
Water Temperature (Deg C) |  | Skelbrooke | SK07 | enitial | 2022-10-25 | 12.9 | 12.9 |  |  | No Sample Type |  | WtrTemp (Deg C) | Skelbrooke | SK07 | 2022-11-01 12:07 |  | 0 | 0 | 0
Water Temperature (Deg C) |  | Skelbrooke | SK07 | enitial | 2023-01-10 | 9.2 | 9.2 |  |  | No Sample Type |  | WtrTemp (Deg C) | Skelbrooke | SK07 | 2023-01-13 10:40 |  | 0 | 0 | 0
Water Temperature (Deg C) |  | Skelbrooke | SK07 | enitial | 2023-04-17 | 12.5 | 12.5 |  |  | No Sample Type |  | WtrTemp (Deg C) | Skelbrooke | SK07 | 2023-04-21 09:52 |  | 0 | 0 | 0
Water Temperature (Deg C) |  | Skelbrooke | SK07 | enitial | 2023-07-14 | 13.3 | 13.3 |  |  | No Sample Type |  | WtrTemp (Deg C) | Skelbrooke | SK07 | 2023-07-17 10:55 |  | 0 | 0 | 0
Water Temperature (Deg C) |  | Skelbrooke | SK07 | enitial | 2023-11-09 | 11.9 | 11.9 |  |  | No Sample Type |  | WtrTemp (Deg C) | Skelbrooke | SK07 | 2023-11-13 09:38 |  | 0 | 0 | 0
Water Temperature (Deg C) |  | Skelbrooke | SK08 | enitial | 2022-04-12 | 11.6 | 11.6 |  |  | No Sample Type |  | WtrTemp (Deg C) | Skelbrooke | SK08 | 2022-04-19 09:46 |  | 0 | 0 | 0
Water Temperature (Deg C) |  | Skelbrooke | SK08 | enitial | 2022-07-12 | 13.2 | 13.2 |  |  | No Sample Type |  | WtrTemp (Deg C) | Skelbrooke | SK08 | 2022-07-15 11:20 |  | 0 | 0 | 0
Water Temperature (Deg C) |  | Skelbrooke | SK08 | enitial | 2022-10-25 | 13.8 | 13.8 |  |  | No Sample Type |  | WtrTemp (Deg C) | Skelbrooke | SK08 | 2022-11-01 12:07 |  | 0 | 0 | 0
Water Temperature (Deg C) |  | Skelbrooke | SK08 | enitial | 2023-01-10 | 11.4 | 11.4 |  |  | No Sample Type |  | WtrTemp (Deg C) | Skelbrooke | SK08 | 2023-01-13 10:40 |  | 0 | 0 | 0
Water Temperature (Deg C) |  | Skelbrooke | SK08 | enitial | 2023-04-17 | 13.2 | 13.2 |  |  | No Sample Type |  | WtrTemp (Deg C) | Skelbrooke | SK08 | 2023-04-21 09:52 |  | 0 | 0 | 0
Water Temperature (Deg C) |  | Skelbrooke | SK08 | enitial | 2023-07-07 | 14.4 | 14.4 |  |  | No Sample Type |  | WtrTemp (Deg C) | Skelbrooke | SK08 | 2023-07-17 10:56 |  | 0 | 0 | 0
Water Temperature (Deg C) |  | Skelbrooke | SK08 | enitial | 2023-11-09 | 12.5 | 12.5 |  |  | No Sample Type |  | WtrTemp (Deg C) | Skelbrooke | SK08 | 2023-11-13 09:38 |  | 0 | 0 | 0
Water Temperature (Deg C) |  | Skelbrooke | SK09 | enitial | 2022-04-12 | 10.7 | 10.7 |  |  | No Sample Type |  | WtrTemp (Deg C) | Skelbrooke | SK09 | 2022-04-19 09:46 |  | 0 | 0 | 0
Water Temperature (Deg C) |  | Skelbrooke | SK09 | enitial | 2022-07-12 | 12.1 | 12.1 |  |  | No Sample Type |  | WtrTemp (Deg C) | Skelbrooke | SK09 | 2022-07-15 11:20 |  | 0 | 0 | 0
Water Temperature (Deg C) |  | Skelbrooke | SK09 | enitial | 2022-10-25 | 12.2 | 12.2 |  |  | No Sample Type |  | WtrTemp (Deg C) | Skelbrooke | SK09 | 2022-11-01 12:07 |  | 0 | 0 | 0
Water Temperature (Deg C) |  | Skelbrooke | SK09 | enitial | 2023-01-10 | 9.6 | 9.6 |  |  | No Sample Type |  | WtrTemp (Deg C) | Skelbrooke | SK09 | 2023-01-13 10:40 |  | 0 | 0 | 0
Water Temperature (Deg C) |  | Skelbrooke | SK09 | enitial | 2023-04-17 | 11.9 | 11.9 |  |  | No Sample Type |  | WtrTemp (Deg C) | Skelbrooke | SK09 | 2023-04-21 09:52 |  | 0 | 0 | 0
Water Temperature (Deg C) |  | Skelbrooke | SK09 | enitial | 2023-07-05 | 13.5 | 13.5 |  |  | No Sample Type |  | WtrTemp (Deg C) | Skelbrooke | SK09 | 2023-07-17 10:55 |  | 0 | 0 | 0
Water Temperature (Deg C) |  | Skelbrooke | SK09 | enitial | 2023-11-09 | 12.6 | 12.6 |  |  | No Sample Type |  | WtrTemp (Deg C) | Skelbrooke | SK09 | 2023-11-13 09:38 |  | 0 | 0 | 0
Water Temperature (Deg C) |  | Skelbrooke | SK10 | enitial | 2022-04-12 | 10.6 | 10.6 |  |  | No Sample Type |  | WtrTemp (Deg C) | Skelbrooke | SK10 | 2022-04-19 09:46 |  | 0 | 0 | 0
Water Temperature (Deg C) |  | Skelbrooke | SK10 | enitial | 2022-07-12 | 12.5 | 12.5 |  |  | No Sample Type |  | WtrTemp (Deg C) | Skelbrooke | SK10 | 2022-07-15 11:20 |  | 0 | 0 | 0
Water Temperature (Deg C) |  | Skelbrooke | SK10 | enitial | 2022-10-25 | 12.4 | 12.4 |  |  | No Sample Type |  | WtrTemp (Deg C) | Skelbrooke | SK10 | 2022-11-01 12:07 |  | 0 | 0 | 0
Water Temperature (Deg C) |  | Skelbrooke | SK10 | enitial | 2023-01-10 | 9.2 | 9.2 |  |  | No Sample Type |  | WtrTemp (Deg C) | Skelbrooke | SK10 | 2023-01-13 10:40 |  | 0 | 0 | 0
Water Temperature (Deg C) |  | Skelbrooke | SK10 | enitial | 2023-04-17 | 12 | 12 |  |  | No Sample Type |  | WtrTemp (Deg C) | Skelbrooke | SK10 | 2023-04-21 09:52 |  | 0 | 0 | 0
Water Temperature (Deg C) |  | Skelbrooke | SK10 | enitial | 2023-07-05 | 12.7 | 12.7 |  |  | No Sample Type |  | WtrTemp (Deg C) | Skelbrooke | SK10 | 2023-07-17 10:55 |  | 0 | 0 | 0
Water Temperature (Deg C) |  | Skelbrooke | SK10 | enitial | 2023-11-09 | 12.3 | 12.3 |  |  | No Sample Type |  | WtrTemp (Deg C) | Skelbrooke | SK10 | 2023-11-13 09:38 |  | 0 | 0 | 0
Water Temperature (Deg C) |  | Skelbrooke | SK11 | enitial | 2022-04-12 | 10.8 | 10.8 |  |  | No Sample Type |  | WtrTemp (Deg C) | Skelbrooke | SK11 | 2022-04-19 09:46 |  | 0 | 0 | 0
Water Temperature (Deg C) |  | Skelbrooke | SK11 | enitial | 2022-07-12 | 16.3 | 16.3 |  |  | No Sample Type |  | WtrTemp (Deg C) | Skelbrooke | SK11 | 2022-07-15 11:20 |  | 0 | 0 | 0
Water Temperature (Deg C) |  | Skelbrooke | SK11 | enitial | 2022-10-25 | 11.5 | 11.5 |  |  | No Sample Type |  | WtrTemp (Deg C) | Skelbrooke | SK11 | 2022-11-01 12:07 |  | 0 | 0 | 0
Water Temperature (Deg C) |  | Skelbrooke | SK11 | enitial | 2023-01-10 | 8.8 | 8.8 |  |  | No Sample Type |  | WtrTemp (Deg C) | Skelbrooke | SK11 | 2023-01-13 10:40 |  | 0 | 0 | 0
Water Temperature (Deg C) |  | Skelbrooke | SK11 | enitial | 2023-04-17 | 11.9 | 11.9 |  |  | No Sample Type |  | WtrTemp (Deg C) | Skelbrooke | SK11 | 2023-04-21 09:52 |  | 0 | 0 | 0
Water Temperature (Deg C) |  | Skelbrooke | SK11 | enitial | 2023-07-05 | 13.6 | 13.6 |  |  | No Sample Type |  | WtrTemp (Deg C) | Skelbrooke | SK11 | 2023-07-17 10:55 |  | 0 | 0 | 0
Water Temperature (Deg C) |  | Skelbrooke | SK11 | enitial | 2023-11-09 | 12.5 | 12.5 |  |  | No Sample Type |  | WtrTemp (Deg C) | Skelbrooke | SK11 | 2023-11-13 09:38 |  | 0 | 0 | 0
Water Temperature (Deg C) |  | Skelbrooke | SK12 | enitial | 2022-04-12 | 10.6 | 10.6 |  |  | No Sample Type |  | WtrTemp (Deg C) | Skelbrooke | SK12 | 2022-04-19 09:46 |  | 0 | 0 | 0
Water Temperature (Deg C) |  | Skelbrooke | SK12 | enitial | 2022-07-12 | 11.4 | 11.4 |  |  | No Sample Type |  | WtrTemp (Deg C) | Skelbrooke | SK12 | 2022-07-15 11:20 |  | 0 | 0 | 0
Water Temperature (Deg C) |  | Skelbrooke | SK12 | enitial | 2022-10-25 | 11.7 | 11.7 |  |  | No Sample Type |  | WtrTemp (Deg C) | Skelbrooke | SK12 | 2022-11-01 12:07 |  | 0 | 0 | 0
Water Temperature (Deg C) |  | Skelbrooke | SK12 | enitial | 2023-01-10 | 9.6 | 9.6 |  |  | No Sample Type |  | WtrTemp (Deg C) | Skelbrooke | SK12 | 2023-01-13 10:40 |  | 0 | 0 | 0
Water Temperature (Deg C) |  | Skelbrooke | SK12 | enitial | 2023-04-17 | 10.7 | 10.7 |  |  | No Sample Type |  | WtrTemp (Deg C) | Skelbrooke | SK12 | 2023-04-21 09:52 |  | 0 | 0 | 0
Water Temperature (Deg C) |  | Skelbrooke | SK12 | enitial | 2023-07-05 | 13.1 | 13.1 |  |  | No Sample Type |  | WtrTemp (Deg C) | Skelbrooke | SK12 | 2023-07-17 10:55 |  | 0 | 0 | 0
Water Temperature (Deg C) |  | Skelbrooke | SK12 | enitial | 2023-11-09 | 11.4 | 11.4 |  |  | No Sample Type |  | WtrTemp (Deg C) | Skelbrooke | SK12 | 2023-11-13 09:38 |  | 0 | 0 | 0
Water Temperature (Deg C) |  | Skelbrooke | SK21 | enitial | 2022-04-12 | 10.5 | 10.5 |  |  | No Sample Type |  | WtrTemp (Deg C) | Skelbrooke | SK21 | 2022-04-19 09:46 |  | 0 | 0 | 0
Water Temperature (Deg C) |  | Skelbrooke | SK21 | enitial | 2022-07-12 | 15.1 | 15.1 |  |  | No Sample Type |  | WtrTemp (Deg C) | Skelbrooke | SK21 | 2022-07-15 11:20 |  | 0 | 0 | 0
Water Temperature (Deg C) |  | Skelbrooke | SK21 | enitial | 2022-10-25 | 12.1 | 12.1 |  |  | No Sample Type |  | WtrTemp (Deg C) | Skelbrooke | SK21 | 2022-11-01 12:07 |  | 0 | 0 | 0
Water Temperature (Deg C) |  | Skelbrooke | SK21 | enitial | 2023-01-10 | 9.9 | 9.9 |  |  | No Sample Type |  | WtrTemp (Deg C) | Skelbrooke | SK21 | 2023-01-13 10:40 |  | 0 | 0 | 0
Water Temperature (Deg C) |  | Skelbrooke | SK21 | enitial | 2023-04-17 | 12.6 | 12.6 |  |  | No Sample Type |  | WtrTemp (Deg C) | Skelbrooke | SK21 | 2023-04-21 09:52 |  | 0 | 0 | 0
Water Temperature (Deg C) |  | Skelbrooke | SK21 | enitial | 2023-07-07 | 12.6 | 12.6 |  |  | No Sample Type |  | WtrTemp (Deg C) | Skelbrooke | SK21 | 2023-07-17 10:56 |  | 0 | 0 | 0
Water Temperature (Deg C) |  | Skelbrooke | SK21 | enitial | 2023-11-09 | 11.1 | 11.1 |  |  | No Sample Type |  | WtrTemp (Deg C) | Skelbrooke | SK21 | 2023-11-13 09:38 |  | 0 | 0 | 0
Water Temperature (Deg C) |  | Skelbrooke | SKSW02 | enitial | 2023-01-10 | 10.8 | 10.8 |  |  | No Sample Type |  | WtrTemp (Deg C) | Skelbrooke | SKSW02 | 2023-01-13 10:40 |  | 0 | 0 | 0
Water Temperature (Deg C) |  | Skelbrooke | SKSW03 | enitial | 2022-04-12 | 13.5 | 13.5 |  |  | No Sample Type |  | WtrTemp (Deg C) | Skelbrooke | SKSW03 | 2022-04-19 09:46 |  | 0 | 0 | 0
Water Temperature (Deg C) |  | Skelbrooke | SKSW03 | enitial | 2022-07-12 | 16.5 | 16.5 |  |  | No Sample Type |  | WtrTemp (Deg C) | Skelbrooke | SKSW03 | 2022-07-15 11:20 |  | 0 | 0 | 0
Water Temperature (Deg C) |  | Skelbrooke | SKSW03 | enitial | 2022-10-25 | 14.3 | 14.3 |  |  | No Sample Type |  | WtrTemp (Deg C) | Skelbrooke | SKSW03 | 2022-11-01 12:07 |  | 0 | 0 | 0
Water Temperature (Deg C) |  | Skelbrooke | SKSW03 | enitial | 2023-01-10 | 11.4 | 11.4 |  |  | No Sample Type |  | WtrTemp (Deg C) | Skelbrooke | SKSW03 | 2023-01-13 10:40 |  | 0 | 0 | 0
Water Temperature (Deg C) |  | Skelbrooke | SKSW03 | enitial | 2023-04-17 | 14.5 | 14.5 |  |  | No Sample Type |  | WtrTemp (Deg C) | Skelbrooke | SKSW03 | 2023-04-21 09:52 |  | 0 | 0 | 0
Water Temperature (Deg C) |  | Skelbrooke | SKSW03 | enitial | 2023-07-14 | 16.2 | 16.2 |  |  | No Sample Type |  | WtrTemp (Deg C) | Skelbrooke | SKSW03 | 2023-07-17 10:55 |  | 0 | 0 | 0
Zinc (Diss) (mg/l) |  | Skelbrooke | SK01 | SOCOTEC Environmental Chemistry | 2022-01-14 | 0.036 | 0.036 | 22010752-007 | 22010752 | No Sample Type |  | Zn(D) (mg/l) | Skelbrooke | SK01 | 2022-01-31 14:04 | 0.002 | 0 | 0 | 0 | 2022-01-20 | ICPMSW (Dissolved)
Zinc (Diss) (mg/l) |  | Skelbrooke | SK01 | SOCOTEC Environmental Chemistry | 2022-04-12 | 0.012 | 0.012 | 22040958-010 | 22040958 | No Sample Type |  | Zn(D) (mg/l) | Skelbrooke | SK01 | 2022-05-18 13:40 | 0.002 | 0 | 0 | 0 | 2022-04-22 | ICPMSW (Dissolved)
Zinc (Diss) (mg/l) |  | Skelbrooke | SK01 | SOCOTEC Environmental Chemistry | 2022-07-12 | 0.018 | 0.018 | 22070856-010 | 22070856 | No Sample Type |  | Zn(D) (mg/l) | Skelbrooke | SK01 | 2022-08-01 14:09 | 0.002 | 0 | 0 | 0 | 2022-07-18 | ICPMSW (Dissolved)
Zinc (Diss) (mg/l) |  | Skelbrooke | SK01 | SOCOTEC Environmental Chemistry | 2022-10-25 | 0.021 | 0.021 | 22102231-010 | 22102231 | No Sample Type |  | Zn(D) (mg/l) | Skelbrooke | SK01 | 2022-11-18 11:07 | 0.002 | 0 | 0 | 0 | 2022-11-08 | ICPMSW (Dissolved)
Zinc (Diss) (mg/l) |  | Skelbrooke | SK01 | SOCOTEC Environmental Chemistry | 2023-01-10 | 0.082 | 0.082 | 23010849-012 | 23010849 | No Sample Type |  | Zn(D) (mg/l) | Skelbrooke | SK01 | 2023-02-06 08:57 | 0.002 | 0 | 0 | 0 | 2023-01-19 | ICPMSW (Dissolved)
Zinc (Diss) (mg/l) |  | Skelbrooke | SK01 | SOCOTEC Environmental Chemistry | 2023-04-17 | 0.02 | 0.02 | 23041697-011 | 23041697 | No Sample Type |  | Zn(D) (mg/l) | Skelbrooke | SK01 | 2023-05-09 09:30 | 0.002 | 0 | 0 | 0 | 2023-04-30 | ICPMSW (Dissolved)
Zinc (Diss) (mg/l) |  | Skelbrooke | SK01 | SOCOTEC Environmental Chemistry | 2023-07-07 | 0.013 | 0.013 | 23070996-003 | 23070996 | No Sample Type |  | Zn(D) (mg/l) | Skelbrooke | SK01 | 2023-07-25 08:56 | 0.002 | 0 | 0 | 0 | 2023-07-13 | ICPMSW (Dissolved)
Zinc (Diss) (mg/l) |  | Skelbrooke | SK01 | SOCOTEC Environmental Chemistry | 2023-11-09 | 0.015 | 0.015 | 23111492-011 | 23111492 | No Sample Type |  | Zn(D) (mg/l) | Skelbrooke | SK01 | 2023-11-28 09:33 | 0.002 | 0 | 0 | 0 | 2023-11-20 | ICPMSW (Dissolved)
Zinc (Diss) (mg/l) |  | Skelbrooke | SK03 | SOCOTEC Environmental Chemistry | 2022-01-14 | 0.036 | 0.036 | 22010752-008 | 22010752 | No Sample Type |  | Zn(D) (mg/l) | Skelbrooke | SK03 | 2022-01-31 14:04 | 0.002 | 0 | 0 | 0 | 2022-01-20 | ICPMSW (Dissolved)
Zinc (Diss) (mg/l) |  | Skelbrooke | SK03 | SOCOTEC Environmental Chemistry | 2022-04-12 | 0.003 | 0.003 | 22040958-011 | 22040958 | No Sample Type |  | Zn(D) (mg/l) | Skelbrooke | SK03 | 2022-05-18 13:40 | 0.002 | 0 | 0 | 0 | 2022-04-22 | ICPMSW (Dissolved)
Zinc (Diss) (mg/l) |  | Skelbrooke | SK03 | SOCOTEC Environmental Chemistry | 2022-07-12 | 0.039 | 0.039 | 22070856-011 | 22070856 | No Sample Type |  | Zn(D) (mg/l) | Skelbrooke | SK03 | 2022-08-01 14:09 | 0.002 | 0 | 0 | 0 | 2022-07-18 | ICPMSW (Dissolved)
Zinc (Diss) (mg/l) |  | Skelbrooke | SK03 | SOCOTEC Environmental Chemistry | 2022-10-25 | 0.009 | 0.009 | 22102231-011 | 22102231 | No Sample Type |  | Zn(D) (mg/l) | Skelbrooke | SK03 | 2022-11-18 11:07 | 0.002 | 0 | 0 | 0 | 2022-11-08 | ICPMSW (Dissolved)
Zinc (Diss) (mg/l) |  | Skelbrooke | SK03 | SOCOTEC Environmental Chemistry | 2023-01-10 | 0.021 | 0.021 | 23010849-013 | 23010849 | No Sample Type |  | Zn(D) (mg/l) | Skelbrooke | SK03 | 2023-02-06 08:57 | 0.002 | 0 | 0 | 0 | 2023-01-19 | ICPMSW (Dissolved)
Zinc (Diss) (mg/l) |  | Skelbrooke | SK03 | SOCOTEC Environmental Chemistry | 2023-04-17 | 0.018 | 0.018 | 23041697-012 | 23041697 | No Sample Type |  | Zn(D) (mg/l) | Skelbrooke | SK03 | 2023-05-09 09:30 | 0.002 | 0 | 0 | 0 | 2023-04-30 | ICPMSW (Dissolved)
Zinc (Diss) (mg/l) |  | Skelbrooke | SK03 | SOCOTEC Environmental Chemistry | 2023-07-14 | 0.007 | 0.007 | 23072008-002 | 23072008 | No Sample Type |  | Zn(D) (mg/l) | Skelbrooke | SK03 | 2023-08-02 08:12 | 0.002 | 0 | 0 | 0 | 2023-07-26 | ICPMSW (Dissolved)
Zinc (Diss) (mg/l) |  | Skelbrooke | SK03 | SOCOTEC Environmental Chemistry | 2023-11-09 | 0.006 | 0.006 | 23111492-012 | 23111492 | No Sample Type |  | Zn(D) (mg/l) | Skelbrooke | SK03 | 2023-11-28 09:33 | 0.002 | 0 | 0 | 0 | 2023-11-20 | ICPMSW (Dissolved)
Zinc (Diss) (mg/l) |  | Skelbrooke | SK04 | SOCOTEC Environmental Chemistry | 2022-01-14 | 0.023 | 0.023 | 22010752-001 | 22010752 | No Sample Type |  | Zn(D) (mg/l) | Skelbrooke | SK04 | 2022-01-31 14:04 | 0.002 | 0 | 0 | 0 | 2022-01-20 | ICPMSW (Dissolved)
Zinc (Diss) (mg/l) |  | Skelbrooke | SK04 | SOCOTEC Environmental Chemistry | 2022-04-12 | 0.007 | 0.007 | 22040958-001 | 22040958 | No Sample Type |  | Zn(D) (mg/l) | Skelbrooke | SK04 | 2022-05-18 13:40 | 0.002 | 0 | 0 | 0 | 2022-04-22 | ICPMSW (Dissolved)
Zinc (Diss) (mg/l) |  | Skelbrooke | SK04 | SOCOTEC Environmental Chemistry | 2022-07-12 | 0.021 | 0.021 | 22070856-001 | 22070856 | No Sample Type |  | Zn(D) (mg/l) | Skelbrooke | SK04 | 2022-08-01 14:09 | 0.002 | 0 | 0 | 0 | 2022-07-18 | ICPMSW (Dissolved)
Zinc (Diss) (mg/l) |  | Skelbrooke | SK04 | SOCOTEC Environmental Chemistry | 2022-10-25 | 0.016 | 0.016 | 22102231-001 | 22102231 | No Sample Type |  | Zn(D) (mg/l) | Skelbrooke | SK04 | 2022-11-18 11:07 | 0.002 | 0 | 0 | 0 | 2022-11-08 | ICPMSW (Dissolved)
Zinc (Diss) (mg/l) |  | Skelbrooke | SK04 | SOCOTEC Environmental Chemistry | 2023-01-10 | 0.046 | 0.046 | 23010849-001 | 23010849 | No Sample Type |  | Zn(D) (mg/l) | Skelbrooke | SK04 | 2023-02-06 08:57 | 0.002 | 0 | 0 | 0 | 2023-01-19 | ICPMSW (Dissolved)
Zinc (Diss) (mg/l) |  | Skelbrooke | SK04 | SOCOTEC Environmental Chemistry | 2023-04-17 | 0.017 | 0.017 | 23041697-001 | 23041697 | No Sample Type |  | Zn(D) (mg/l) | Skelbrooke | SK04 | 2023-05-09 09:30 | 0.002 | 0 | 0 | 0 | 2023-04-30 | ICPMSW (Dissolved)
Zinc (Diss) (mg/l) |  | Skelbrooke | SK04 | SOCOTEC Environmental Chemistry | 2023-07-05 | 0.014 | 0.014 | 23070706-001 | 23070706 | No Sample Type |  | Zn(D) (mg/l) | Skelbrooke | SK04 | 2023-07-25 08:55 | 0.002 | 0 | 0 | 0 | 2023-07-12 | ICPMSW (Dissolved)
Zinc (Diss) (mg/l) |  | Skelbrooke | SK04 | SOCOTEC Environmental Chemistry | 2023-11-09 | 0.01 | 0.01 | 23111492-001 | 23111492 | No Sample Type |  | Zn(D) (mg/l) | Skelbrooke | SK04 | 2023-11-28 09:33 | 0.002 | 0 | 0 | 0 | 2023-11-17 | ICPMSW (Dissolved)
Zinc (Diss) (mg/l) |  | Skelbrooke | SK05 | SOCOTEC Environmental Chemistry | 2022-01-14 | 0.02 | 0.02 | 22010752-002 | 22010752 | No Sample Type |  | Zn(D) (mg/l) | Skelbrooke | SK05 | 2022-01-31 14:04 | 0.002 | 0 | 0 | 0 | 2022-01-20 | ICPMSW (Dissolved)
Zinc (Diss) (mg/l) |  | Skelbrooke | SK05 | SOCOTEC Environmental Chemistry | 2022-04-12 | 0.011 | 0.011 | 22040958-002 | 22040958 | No Sample Type |  | Zn(D) (mg/l) | Skelbrooke | SK05 | 2022-05-18 13:40 | 0.002 | 0 | 0 | 0 | 2022-04-22 | ICPMSW (Dissolved)
Zinc (Diss) (mg/l) |  | Skelbrooke | SK05 | SOCOTEC Environmental Chemistry | 2022-07-12 | 0.022 | 0.022 | 22070856-002 | 22070856 | No Sample Type |  | Zn(D) (mg/l) | Skelbrooke | SK05 | 2022-08-01 14:09 | 0.002 | 0 | 0 | 0 | 2022-07-18 | ICPMSW (Dissolved)
Zinc (Diss) (mg/l) |  | Skelbrooke | SK05 | SOCOTEC Environmental Chemistry | 2022-10-25 | 0.017 | 0.017 | 22102231-002 | 22102231 | No Sample Type |  | Zn(D) (mg/l) | Skelbrooke | SK05 | 2022-11-18 11:07 | 0.002 | 0 | 0 | 0 | 2022-11-08 | ICPMSW (Dissolved)
Zinc (Diss) (mg/l) |  | Skelbrooke | SK05 | SOCOTEC Environmental Chemistry | 2023-01-10 | 0.013 | 0.013 | 23010849-002 | 23010849 | No Sample Type |  | Zn(D) (mg/l) | Skelbrooke | SK05 | 2023-02-06 08:57 | 0.002 | 0 | 0 | 0 | 2023-01-19 | ICPMSW (Dissolved)
Zinc (Diss) (mg/l) |  | Skelbrooke | SK05 | SOCOTEC Environmental Chemistry | 2023-04-17 | 0.012 | 0.012 | 23041697-002 | 23041697 | No Sample Type |  | Zn(D) (mg/l) | Skelbrooke | SK05 | 2023-05-09 09:30 | 0.002 | 0 | 0 | 0 | 2023-04-30 | ICPMSW (Dissolved)
Zinc (Diss) (mg/l) |  | Skelbrooke | SK05 | SOCOTEC Environmental Chemistry | 2023-07-05 | 0.004 | 0.004 | 23070706-002 | 23070706 | No Sample Type |  | Zn(D) (mg/l) | Skelbrooke | SK05 | 2023-07-25 08:55 | 0.002 | 0 | 0 | 0 | 2023-07-12 | ICPMSW (Dissolved)
Zinc (Diss) (mg/l) |  | Skelbrooke | SK05 | SOCOTEC Environmental Chemistry | 2023-11-09 | <0.002 | 0.002 | 23111492-002 | 23111492 | No Sample Type |  | Zn(D) (mg/l) | Skelbrooke | SK05 | 2023-11-28 09:33 | 0.002 | 0 | 0 | 0 | 2023-11-17 | ICPMSW (Dissolved)
Zinc (Diss) (mg/l) |  | Skelbrooke | SK06 | SOCOTEC Environmental Chemistry | 2022-01-14 | 0.019 | 0.019 | 22010752-003 | 22010752 | No Sample Type |  | Zn(D) (mg/l) | Skelbrooke | SK06 | 2022-01-31 14:04 | 0.002 | 0 | 0 | 0 | 2022-01-20 | ICPMSW (Dissolved)
Zinc (Diss) (mg/l) |  | Skelbrooke | SK06 | SOCOTEC Environmental Chemistry | 2023-01-10 | 0.018 | 0.018 | 23010849-003 | 23010849 | No Sample Type |  | Zn(D) (mg/l) | Skelbrooke | SK06 | 2023-02-06 08:57 | 0.002 | 0 | 0 | 0 | 2023-01-19 | ICPMSW (Dissolved)
Zinc (Diss) (mg/l) |  | Skelbrooke | SK06 | SOCOTEC Environmental Chemistry | 2023-04-17 | 0.021 | 0.021 | 23041697-003 | 23041697 | No Sample Type |  | Zn(D) (mg/l) | Skelbrooke | SK06 | 2023-05-09 09:30 | 0.002 | 0 | 0 | 0 | 2023-04-30 | ICPMSW (Dissolved)
Zinc (Diss) (mg/l) |  | Skelbrooke | SK06 | SOCOTEC Environmental Chemistry | 2023-11-09 | 0.014 | 0.014 | 23111492-003 | 23111492 | No Sample Type |  | Zn(D) (mg/l) | Skelbrooke | SK06 | 2023-11-28 09:33 | 0.002 | 0 | 0 | 0 | 2023-11-17 | ICPMSW (Dissolved)
Zinc (Diss) (mg/l) |  | Skelbrooke | SK07 | SOCOTEC Environmental Chemistry | 2022-01-14 | 0.018 | 0.018 | 22010752-004 | 22010752 | No Sample Type |  | Zn(D) (mg/l) | Skelbrooke | SK07 | 2022-01-31 14:04 | 0.002 | 0 | 0 | 0 | 2022-01-20 | ICPMSW (Dissolved)
Zinc (Diss) (mg/l) |  | Skelbrooke | SK07 | SOCOTEC Environmental Chemistry | 2022-04-12 | 0.009 | 0.009 | 22040958-003 | 22040958 | No Sample Type |  | Zn(D) (mg/l) | Skelbrooke | SK07 | 2022-05-18 13:40 | 0.002 | 0 | 0 | 0 | 2022-04-22 | ICPMSW (Dissolved)
Zinc (Diss) (mg/l) |  | Skelbrooke | SK07 | SOCOTEC Environmental Chemistry | 2022-07-12 | 0.026 | 0.026 | 22070856-003 | 22070856 | No Sample Type |  | Zn(D) (mg/l) | Skelbrooke | SK07 | 2022-08-01 14:09 | 0.002 | 0 | 0 | 0 | 2022-07-18 | ICPMSW (Dissolved)
Zinc (Diss) (mg/l) |  | Skelbrooke | SK07 | SOCOTEC Environmental Chemistry | 2022-10-25 | 0.014 | 0.014 | 22102231-003 | 22102231 | No Sample Type |  | Zn(D) (mg/l) | Skelbrooke | SK07 | 2022-11-18 11:07 | 0.002 | 0 | 0 | 0 | 2022-11-08 | ICPMSW (Dissolved)
Zinc (Diss) (mg/l) |  | Skelbrooke | SK07 | SOCOTEC Environmental Chemistry | 2023-01-10 | 0.036 | 0.036 | 23010849-004 | 23010849 | No Sample Type |  | Zn(D) (mg/l) | Skelbrooke | SK07 | 2023-02-06 08:57 | 0.002 | 0 | 0 | 0 | 2023-01-19 | ICPMSW (Dissolved)
Zinc (Diss) (mg/l) |  | Skelbrooke | SK07 | SOCOTEC Environmental Chemistry | 2023-04-17 | 0.02 | 0.02 | 23041697-004 | 23041697 | No Sample Type |  | Zn(D) (mg/l) | Skelbrooke | SK07 | 2023-05-09 09:30 | 0.002 | 0 | 0 | 0 | 2023-04-30 | ICPMSW (Dissolved)
Zinc (Diss) (mg/l) |  | Skelbrooke | SK07 | SOCOTEC Environmental Chemistry | 2023-07-14 | 0.013 | 0.013 | 23072008-001 | 23072008 | No Sample Type |  | Zn(D) (mg/l) | Skelbrooke | SK07 | 2023-08-02 08:12 | 0.002 | 0 | 0 | 0 | 2023-07-26 | ICPMSW (Dissolved)
Zinc (Diss) (mg/l) |  | Skelbrooke | SK07 | SOCOTEC Environmental Chemistry | 2023-11-09 | 0.013 | 0.013 | 23111492-004 | 23111492 | No Sample Type |  | Zn(D) (mg/l) | Skelbrooke | SK07 | 2023-11-28 09:33 | 0.002 | 0 | 0 | 0 | 2023-11-17 | ICPMSW (Dissolved)
Zinc (Diss) (mg/l) |  | Skelbrooke | SK08 | SOCOTEC Environmental Chemistry | 2022-01-14 | 0.021 | 0.021 | 22010752-005 | 22010752 | No Sample Type |  | Zn(D) (mg/l) | Skelbrooke | SK08 | 2022-01-31 14:04 | 0.002 | 0 | 0 | 0 | 2022-01-20 | ICPMSW (Dissolved)
Zinc (Diss) (mg/l) |  | Skelbrooke | SK08 | SOCOTEC Environmental Chemistry | 2022-04-12 | 0.004 | 0.004 | 22040958-004 | 22040958 | No Sample Type |  | Zn(D) (mg/l) | Skelbrooke | SK08 | 2022-05-18 13:40 | 0.002 | 0 | 0 | 0 | 2022-04-22 | ICPMSW (Dissolved)
Zinc (Diss) (mg/l) |  | Skelbrooke | SK08 | SOCOTEC Environmental Chemistry | 2022-07-12 | 0.015 | 0.015 | 22070856-004 | 22070856 | No Sample Type |  | Zn(D) (mg/l) | Skelbrooke | SK08 | 2022-08-01 14:09 | 0.002 | 0 | 0 | 0 | 2022-07-18 | ICPMSW (Dissolved)
Zinc (Diss) (mg/l) |  | Skelbrooke | SK08 | SOCOTEC Environmental Chemistry | 2022-10-25 | 0.008 | 0.008 | 22102231-004 | 22102231 | No Sample Type |  | Zn(D) (mg/l) | Skelbrooke | SK08 | 2022-11-18 11:07 | 0.002 | 0 | 0 | 0 | 2022-11-08 | ICPMSW (Dissolved)
Zinc (Diss) (mg/l) |  | Skelbrooke | SK08 | SOCOTEC Environmental Chemistry | 2023-01-10 | 0.018 | 0.018 | 23010849-005 | 23010849 | No Sample Type |  | Zn(D) (mg/l) | Skelbrooke | SK08 | 2023-02-06 08:57 | 0.002 | 0 | 0 | 0 | 2023-01-19 | ICPMSW (Dissolved)
Zinc (Diss) (mg/l) |  | Skelbrooke | SK08 | SOCOTEC Environmental Chemistry | 2023-04-17 | 0.013 | 0.013 | 23041697-005 | 23041697 | No Sample Type |  | Zn(D) (mg/l) | Skelbrooke | SK08 | 2023-05-09 09:30 | 0.002 | 0 | 0 | 0 | 2023-04-30 | ICPMSW (Dissolved)
Zinc (Diss) (mg/l) |  | Skelbrooke | SK08 | SOCOTEC Environmental Chemistry | 2023-07-07 | 0.009 | 0.009 | 23070996-001 | 23070996 | No Sample Type |  | Zn(D) (mg/l) | Skelbrooke | SK08 | 2023-07-25 08:56 | 0.002 | 0 | 0 | 0 | 2023-07-13 | ICPMSW (Dissolved)
Zinc (Diss) (mg/l) |  | Skelbrooke | SK08 | SOCOTEC Environmental Chemistry | 2023-11-09 | 0.005 | 0.005 | 23111492-005 | 23111492 | No Sample Type |  | Zn(D) (mg/l) | Skelbrooke | SK08 | 2023-11-28 09:33 | 0.002 | 0 | 0 | 0 | 2023-11-17 | ICPMSW (Dissolved)
Zinc (Diss) (mg/l) |  | Skelbrooke | SK09 | SOCOTEC Environmental Chemistry | 2022-01-17 | 0.039 | 0.039 | 22010976-001 | 22010976 | No Sample Type |  | Zn(D) (mg/l) | Skelbrooke | SK09 | 2022-02-04 14:17 | 0.002 | 0 | 0 | 0 | 2022-01-21 | ICPMSW (Dissolved)
Zinc (Diss) (mg/l) |  | Skelbrooke | SK09 | SOCOTEC Environmental Chemistry | 2022-04-12 | 0.007 | 0.007 | 22040958-005 | 22040958 | No Sample Type |  | Zn(D) (mg/l) | Skelbrooke | SK09 | 2022-05-18 13:40 | 0.002 | 0 | 0 | 0 | 2022-04-22 | ICPMSW (Dissolved)
Zinc (Diss) (mg/l) |  | Skelbrooke | SK09 | SOCOTEC Environmental Chemistry | 2022-07-12 | 0.021 | 0.021 | 22070856-005 | 22070856 | No Sample Type |  | Zn(D) (mg/l) | Skelbrooke | SK09 | 2022-08-01 14:09 | 0.002 | 0 | 0 | 0 | 2022-07-18 | ICPMSW (Dissolved)
Zinc (Diss) (mg/l) |  | Skelbrooke | SK09 | SOCOTEC Environmental Chemistry | 2022-10-25 | 0.009 | 0.009 | 22102231-005 | 22102231 | No Sample Type |  | Zn(D) (mg/l) | Skelbrooke | SK09 | 2022-11-18 11:07 | 0.002 | 0 | 0 | 0 | 2022-11-08 | ICPMSW (Dissolved)
Zinc (Diss) (mg/l) |  | Skelbrooke | SK09 | SOCOTEC Environmental Chemistry | 2023-01-10 | 0.009 | 0.009 | 23010849-006 | 23010849 | No Sample Type |  | Zn(D) (mg/l) | Skelbrooke | SK09 | 2023-02-06 08:57 | 0.002 | 0 | 0 | 0 | 2023-01-19 | ICPMSW (Dissolved)
Zinc (Diss) (mg/l) |  | Skelbrooke | SK09 | SOCOTEC Environmental Chemistry | 2023-04-17 | 0.016 | 0.016 | 23041697-006 | 23041697 | No Sample Type |  | Zn(D) (mg/l) | Skelbrooke | SK09 | 2023-05-09 09:30 | 0.002 | 0 | 0 | 0 | 2023-04-30 | ICPMSW (Dissolved)
Zinc (Diss) (mg/l) |  | Skelbrooke | SK09 | SOCOTEC Environmental Chemistry | 2023-07-05 | 0.009 | 0.009 | 23070706-003 | 23070706 | No Sample Type |  | Zn(D) (mg/l) | Skelbrooke | SK09 | 2023-07-25 08:55 | 0.002 | 0 | 0 | 0 | 2023-07-12 | ICPMSW (Dissolved)
Zinc (Diss) (mg/l) |  | Skelbrooke | SK09 | SOCOTEC Environmental Chemistry | 2023-11-09 | 0.007 | 0.007 | 23111492-006 | 23111492 | No Sample Type |  | Zn(D) (mg/l) | Skelbrooke | SK09 | 2023-11-28 09:33 | 0.002 | 0 | 0 | 0 | 2023-11-17 | ICPMSW (Dissolved)
Zinc (Diss) (mg/l) |  | Skelbrooke | SK10 | SOCOTEC Environmental Chemistry | 2022-01-17 | 0.03 | 0.03 | 22010976-002 | 22010976 | No Sample Type |  | Zn(D) (mg/l) | Skelbrooke | SK10 | 2022-02-04 14:17 | 0.002 | 0 | 0 | 0 | 2022-01-21 | ICPMSW (Dissolved)
Zinc (Diss) (mg/l) |  | Skelbrooke | SK10 | SOCOTEC Environmental Chemistry | 2022-04-12 | 0.013 | 0.013 | 22040958-006 | 22040958 | No Sample Type |  | Zn(D) (mg/l) | Skelbrooke | SK10 | 2022-05-18 13:40 | 0.002 | 0 | 0 | 0 | 2022-04-22 | ICPMSW (Dissolved)
Zinc (Diss) (mg/l) |  | Skelbrooke | SK10 | SOCOTEC Environmental Chemistry | 2022-07-12 | 0.061 | 0.061 | 22070856-006 | 22070856 | No Sample Type |  | Zn(D) (mg/l) | Skelbrooke | SK10 | 2022-08-01 14:09 | 0.002 | 0 | 0 | 0 | 2022-07-18 | ICPMSW (Dissolved)
Zinc (Diss) (mg/l) |  | Skelbrooke | SK10 | SOCOTEC Environmental Chemistry | 2022-10-25 | 0.011 | 0.011 | 22102231-006 | 22102231 | No Sample Type |  | Zn(D) (mg/l) | Skelbrooke | SK10 | 2022-11-18 11:07 | 0.002 | 0 | 0 | 0 | 2022-11-08 | ICPMSW (Dissolved)
Zinc (Diss) (mg/l) |  | Skelbrooke | SK10 | SOCOTEC Environmental Chemistry | 2023-01-10 | 0.012 | 0.012 | 23010849-007 | 23010849 | No Sample Type |  | Zn(D) (mg/l) | Skelbrooke | SK10 | 2023-02-06 08:57 | 0.002 | 0 | 0 | 0 | 2023-01-19 | ICPMSW (Dissolved)
Zinc (Diss) (mg/l) |  | Skelbrooke | SK10 | SOCOTEC Environmental Chemistry | 2023-04-17 | 0.042 | 0.042 | 23041697-007 | 23041697 | No Sample Type |  | Zn(D) (mg/l) | Skelbrooke | SK10 | 2023-05-09 09:30 | 0.002 | 0 | 0 | 0 | 2023-04-30 | ICPMSW (Dissolved)
Zinc (Diss) (mg/l) |  | Skelbrooke | SK10 | SOCOTEC Environmental Chemistry | 2023-07-05 | <0.002 | 0.002 | 23070706-004 | 23070706 | No Sample Type |  | Zn(D) (mg/l) | Skelbrooke | SK10 | 2023-07-25 08:55 | 0.002 | 0 | 0 | 0 | 2023-07-12 | ICPMSW (Dissolved)
Zinc (Diss) (mg/l) |  | Skelbrooke | SK10 | SOCOTEC Environmental Chemistry | 2023-11-09 | 0.017 | 0.017 | 23111492-007 | 23111492 | No Sample Type |  | Zn(D) (mg/l) | Skelbrooke | SK10 | 2023-11-28 09:33 | 0.002 | 0 | 0 | 0 | 2023-11-20 | ICPMSW (Dissolved)
Zinc (Diss) (mg/l) |  | Skelbrooke | SK11 | SOCOTEC Environmental Chemistry | 2022-01-17 | 0.02 | 0.02 | 22010976-003 | 22010976 | No Sample Type |  | Zn(D) (mg/l) | Skelbrooke | SK11 | 2022-02-04 14:17 | 0.002 | 0 | 0 | 0 | 2022-01-21 | ICPMSW (Dissolved)
Zinc (Diss) (mg/l) |  | Skelbrooke | SK11 | SOCOTEC Environmental Chemistry | 2022-04-12 | 0.103 | 0.103 | 22040958-007 | 22040958 | No Sample Type |  | Zn(D) (mg/l) | Skelbrooke | SK11 | 2022-05-18 13:40 | 0.002 | 0 | 0 | 0 | 2022-04-22 | ICPMSW (Dissolved)
Zinc (Diss) (mg/l) |  | Skelbrooke | SK11 | SOCOTEC Environmental Chemistry | 2022-07-12 | 0.008 | 0.008 | 22070856-007 | 22070856 | No Sample Type |  | Zn(D) (mg/l) | Skelbrooke | SK11 | 2022-08-01 14:09 | 0.002 | 0 | 0 | 0 | 2022-07-18 | ICPMSW (Dissolved)
Zinc (Diss) (mg/l) |  | Skelbrooke | SK11 | SOCOTEC Environmental Chemistry | 2022-10-25 | 0.005 | 0.005 | 22102231-007 | 22102231 | No Sample Type |  | Zn(D) (mg/l) | Skelbrooke | SK11 | 2022-11-18 11:07 | 0.002 | 0 | 0 | 0 | 2022-11-08 | ICPMSW (Dissolved)
Zinc (Diss) (mg/l) |  | Skelbrooke | SK11 | SOCOTEC Environmental Chemistry | 2023-01-10 | 0.011 | 0.011 | 23010849-008 | 23010849 | No Sample Type |  | Zn(D) (mg/l) | Skelbrooke | SK11 | 2023-02-06 08:57 | 0.002 | 0 | 0 | 0 | 2023-01-19 | ICPMSW (Dissolved)
Zinc (Diss) (mg/l) |  | Skelbrooke | SK11 | SOCOTEC Environmental Chemistry | 2023-04-17 | 0.014 | 0.014 | 23041697-008 | 23041697 | No Sample Type |  | Zn(D) (mg/l) | Skelbrooke | SK11 | 2023-05-09 09:30 | 0.002 | 0 | 0 | 0 | 2023-04-30 | ICPMSW (Dissolved)
Zinc (Diss) (mg/l) |  | Skelbrooke | SK11 | SOCOTEC Environmental Chemistry | 2023-07-05 | 0.003 | 0.003 | 23070706-005 | 23070706 | No Sample Type |  | Zn(D) (mg/l) | Skelbrooke | SK11 | 2023-07-25 08:55 | 0.002 | 0 | 0 | 0 | 2023-07-12 | ICPMSW (Dissolved)
Zinc (Diss) (mg/l) |  | Skelbrooke | SK11 | SOCOTEC Environmental Chemistry | 2023-11-09 | 0.009 | 0.009 | 23111492-008 | 23111492 | No Sample Type |  | Zn(D) (mg/l) | Skelbrooke | SK11 | 2023-11-28 09:33 | 0.002 | 0 | 0 | 0 | 2023-11-20 | ICPMSW (Dissolved)
Zinc (Diss) (mg/l) |  | Skelbrooke | SK12 | SOCOTEC Environmental Chemistry | 2022-01-17 | 0.055 | 0.055 | 22010976-004 | 22010976 | No Sample Type |  | Zn(D) (mg/l) | Skelbrooke | SK12 | 2022-02-04 14:17 | 0.002 | 0 | 0 | 0 | 2022-01-24 | ICPMSW (Dissolved)
Zinc (Diss) (mg/l) |  | Skelbrooke | SK12 | SOCOTEC Environmental Chemistry | 2022-04-12 | 0.012 | 0.012 | 22040958-008 | 22040958 | No Sample Type |  | Zn(D) (mg/l) | Skelbrooke | SK12 | 2022-05-18 13:40 | 0.002 | 0 | 0 | 0 | 2022-04-22 | ICPMSW (Dissolved)
Zinc (Diss) (mg/l) |  | Skelbrooke | SK12 | SOCOTEC Environmental Chemistry | 2022-07-12 | 0.017 | 0.017 | 22070856-008 | 22070856 | No Sample Type |  | Zn(D) (mg/l) | Skelbrooke | SK12 | 2022-08-01 14:09 | 0.002 | 0 | 0 | 0 | 2022-07-18 | ICPMSW (Dissolved)
Zinc (Diss) (mg/l) |  | Skelbrooke | SK12 | SOCOTEC Environmental Chemistry | 2022-10-25 | 0.019 | 0.019 | 22102231-008 | 22102231 | No Sample Type |  | Zn(D) (mg/l) | Skelbrooke | SK12 | 2022-11-18 11:07 | 0.002 | 0 | 0 | 0 | 2022-11-08 | ICPMSW (Dissolved)
Zinc (Diss) (mg/l) |  | Skelbrooke | SK12 | SOCOTEC Environmental Chemistry | 2023-01-10 | 0.106 | 0.106 | 23010849-009 | 23010849 | No Sample Type |  | Zn(D) (mg/l) | Skelbrooke | SK12 | 2023-02-06 08:57 | 0.002 | 0 | 0 | 0 | 2023-01-19 | ICPMSW (Dissolved)
Zinc (Diss) (mg/l) |  | Skelbrooke | SK12 | SOCOTEC Environmental Chemistry | 2023-04-17 | 0.02 | 0.02 | 23041697-009 | 23041697 | No Sample Type |  | Zn(D) (mg/l) | Skelbrooke | SK12 | 2023-05-09 09:30 | 0.002 | 0 | 0 | 0 | 2023-04-30 | ICPMSW (Dissolved)
Zinc (Diss) (mg/l) |  | Skelbrooke | SK12 | SOCOTEC Environmental Chemistry | 2023-07-05 | 0.012 | 0.012 | 23070706-006 | 23070706 | No Sample Type |  | Zn(D) (mg/l) | Skelbrooke | SK12 | 2023-07-25 08:55 | 0.002 | 0 | 0 | 0 | 2023-07-12 | ICPMSW (Dissolved)
Zinc (Diss) (mg/l) |  | Skelbrooke | SK12 | SOCOTEC Environmental Chemistry | 2023-11-09 | 0.012 | 0.012 | 23111492-009 | 23111492 | No Sample Type |  | Zn(D) (mg/l) | Skelbrooke | SK12 | 2023-11-28 09:33 | 0.002 | 0 | 0 | 0 | 2023-11-20 | ICPMSW (Dissolved)
Zinc (Diss) (mg/l) |  | Skelbrooke | SK21 | SOCOTEC Environmental Chemistry | 2022-01-14 | 0.026 | 0.026 | 22010752-006 | 22010752 | No Sample Type |  | Zn(D) (mg/l) | Skelbrooke | SK21 | 2022-01-31 14:04 | 0.002 | 0 | 0 | 0 | 2022-01-20 | ICPMSW (Dissolved)
Zinc (Diss) (mg/l) |  | Skelbrooke | SK21 | SOCOTEC Environmental Chemistry | 2022-04-12 | 0.004 | 0.004 | 22040958-009 | 22040958 | No Sample Type |  | Zn(D) (mg/l) | Skelbrooke | SK21 | 2022-05-18 13:40 | 0.002 | 0 | 0 | 0 | 2022-04-22 | ICPMSW (Dissolved)
Zinc (Diss) (mg/l) |  | Skelbrooke | SK21 | SOCOTEC Environmental Chemistry | 2022-07-12 | 0.011 | 0.011 | 22070856-009 | 22070856 | No Sample Type |  | Zn(D) (mg/l) | Skelbrooke | SK21 | 2022-08-01 14:09 | 0.002 | 0 | 0 | 0 | 2022-07-18 | ICPMSW (Dissolved)
Zinc (Diss) (mg/l) |  | Skelbrooke | SK21 | SOCOTEC Environmental Chemistry | 2022-10-25 | 0.008 | 0.008 | 22102231-009 | 22102231 | No Sample Type |  | Zn(D) (mg/l) | Skelbrooke | SK21 | 2022-11-18 11:07 | 0.002 | 0 | 0 | 0 | 2022-11-08 | ICPMSW (Dissolved)
Zinc (Diss) (mg/l) |  | Skelbrooke | SK21 | SOCOTEC Environmental Chemistry | 2023-01-10 | 0.018 | 0.018 | 23010849-010 | 23010849 | No Sample Type |  | Zn(D) (mg/l) | Skelbrooke | SK21 | 2023-02-06 08:57 | 0.002 | 0 | 0 | 0 | 2023-01-19 | ICPMSW (Dissolved)
Zinc (Diss) (mg/l) |  | Skelbrooke | SK21 | SOCOTEC Environmental Chemistry | 2023-04-17 | 0.011 | 0.011 | 23041697-010 | 23041697 | No Sample Type |  | Zn(D) (mg/l) | Skelbrooke | SK21 | 2023-05-09 09:30 | 0.002 | 0 | 0 | 0 | 2023-04-30 | ICPMSW (Dissolved)
Zinc (Diss) (mg/l) |  | Skelbrooke | SK21 | SOCOTEC Environmental Chemistry | 2023-07-07 | 0.009 | 0.009 | 23070996-002 | 23070996 | No Sample Type |  | Zn(D) (mg/l) | Skelbrooke | SK21 | 2023-07-25 08:56 | 0.002 | 0 | 0 | 0 | 2023-07-13 | ICPMSW (Dissolved)
Zinc (Diss) (mg/l) |  | Skelbrooke | SK21 | SOCOTEC Environmental Chemistry | 2023-11-09 | 0.006 | 0.006 | 23111492-010 | 23111492 | No Sample Type |  | Zn(D) (mg/l) | Skelbrooke | SK21 | 2023-11-28 09:33 | 0.002 | 0 | 0 | 0 | 2023-11-20 | ICPMSW (Dissolved)
Zinc (Diss) (mg/l) |  | Skelbrooke | SKSW02 | SOCOTEC Environmental Chemistry | 2023-01-10 | 0.041 | 0.041 | 23010849-011 | 23010849 | No Sample Type |  | Zn(D) (mg/l) | Skelbrooke | SKSW02 | 2023-02-06 08:57 | 0.002 | 0 | 0 | 0 | 2023-01-19 | ICPMSW (Dissolved)
Zinc (Diss) (mg/l) |  | Skelbrooke | SKSW03 | SOCOTEC Environmental Chemistry | 2022-01-14 | 0.031 | 0.031 | 22010752-009 | 22010752 | No Sample Type |  | Zn(D) (mg/l) | Skelbrooke | SKSW03 | 2022-01-31 14:04 | 0.002 | 0 | 0 | 0 | 2022-01-20 | ICPMSW (Dissolved)
Zinc (Diss) (mg/l) |  | Skelbrooke | SKSW03 | SOCOTEC Environmental Chemistry | 2022-04-12 | 0.008 | 0.008 | 22040958-012 | 22040958 | No Sample Type |  | Zn(D) (mg/l) | Skelbrooke | SKSW03 | 2022-05-18 13:40 | 0.002 | 0 | 0 | 0 | 2022-04-22 | ICPMSW (Dissolved)
Zinc (Diss) (mg/l) |  | Skelbrooke | SKSW03 | SOCOTEC Environmental Chemistry | 2022-07-12 | 0.021 | 0.021 | 22070856-012 | 22070856 | No Sample Type |  | Zn(D) (mg/l) | Skelbrooke | SKSW03 | 2022-08-01 14:09 | 0.002 | 0 | 0 | 0 | 2022-07-18 | ICPMSW (Dissolved)
Zinc (Diss) (mg/l) |  | Skelbrooke | SKSW03 | SOCOTEC Environmental Chemistry | 2022-10-25 | 0.007 | 0.007 | 22102231-012 | 22102231 | No Sample Type |  | Zn(D) (mg/l) | Skelbrooke | SKSW03 | 2022-11-18 11:07 | 0.002 | 0 | 0 | 0 | 2022-11-08 | ICPMSW (Dissolved)
Zinc (Diss) (mg/l) |  | Skelbrooke | SKSW03 | SOCOTEC Environmental Chemistry | 2023-01-10 | 0.036 | 0.036 | 23010849-014 | 23010849 | No Sample Type |  | Zn(D) (mg/l) | Skelbrooke | SKSW03 | 2023-02-06 08:57 | 0.002 | 0 | 0 | 0 | 2023-01-19 | ICPMSW (Dissolved)
Zinc (Diss) (mg/l) |  | Skelbrooke | SKSW03 | SOCOTEC Environmental Chemistry | 2023-04-17 | 0.013 | 0.013 | 23041697-013 | 23041697 | No Sample Type |  | Zn(D) (mg/l) | Skelbrooke | SKSW03 | 2023-05-09 09:30 | 0.002 | 0 | 0 | 0 | 2023-04-30 | ICPMSW (Dissolved)
Zinc (Diss) (mg/l) |  | Skelbrooke | SKSW03 | SOCOTEC Environmental Chemistry | 2023-07-14 | 0.009 | 0.009 | 23072008-003 | 23072008 | No Sample Type |  | Zn(D) (mg/l) | Skelbrooke | SKSW03 | 2023-08-02 08:12 | 0.002 | 0 | 0 | 0 | 2023-07-26 | ICPMSW (Dissolved)
Chromium as Cr (Total) (mg/l) |  | Skelbrooke | SK09 | SOCOTEC Environmental Chemistry | 2022-01-17 | <0.001 | 0.001 | 22010976-001 | 22010976 | No Sample Type |  | Cr (Total) (mg/l) | Skelbrooke | SK09 | 2022-02-04 14:17 | 0.001 | 0 | 0 | 0 | 2022-01-21 | ICPMSW (Dissolved)
Chromium as Cr (Total) (mg/l) |  | Skelbrooke | SK10 | SOCOTEC Environmental Chemistry | 2022-01-17 | <0.001 | 0.001 | 22010976-002 | 22010976 | No Sample Type |  | Cr (Total) (mg/l) | Skelbrooke | SK10 | 2022-02-04 14:17 | 0.001 | 0 | 0 | 0 | 2022-01-21 | ICPMSW (Dissolved)
Chromium as Cr (Total) (mg/l) |  | Skelbrooke | SK11 | SOCOTEC Environmental Chemistry | 2022-01-17 | <0.001 | 0.001 | 22010976-003 | 22010976 | No Sample Type |  | Cr (Total) (mg/l) | Skelbrooke | SK11 | 2022-02-04 14:17 | 0.001 | 0 | 0 | 0 | 2022-01-21 | ICPMSW (Dissolved)
Chromium as Cr (Total) (mg/l) |  | Skelbrooke | SK12 | SOCOTEC Environmental Chemistry | 2022-01-17 | <0.001 | 0.001 | 22010976-004 | 22010976 | No Sample Type |  | Cr (Total) (mg/l) | Skelbrooke | SK12 | 2022-02-04 14:17 | 0.001 | 0 | 0 | 0 | 2022-01-24 | ICPMSW (Dissolved)
COD (Settled) | mg/l | Skelbrooke | SK09 | SOCOTEC Environmental Chemistry | 2022-01-17 | 10 | 10 | 22010976-001 | 22010976 | No Sample Type |  | COD (Settled) | Skelbrooke | SK09 | 2022-02-04 14:17 | 5 | 0 | 0 | 0 | 2022-01-24 | WSLM11
COD (Settled) | mg/l | Skelbrooke | SK10 | SOCOTEC Environmental Chemistry | 2022-01-17 | 14 | 14 | 22010976-002 | 22010976 | No Sample Type |  | COD (Settled) | Skelbrooke | SK10 | 2022-02-04 14:17 | 5 | 0 | 0 | 0 | 2022-01-24 | WSLM11
COD (Settled) | mg/l | Skelbrooke | SK11 | SOCOTEC Environmental Chemistry | 2022-01-17 | 16 | 16 | 22010976-003 | 22010976 | No Sample Type |  | COD (Settled) | Skelbrooke | SK11 | 2022-02-04 14:17 | 5 | 0 | 0 | 0 | 2022-01-24 | WSLM11
COD (Settled) | mg/l | Skelbrooke | SK12 | SOCOTEC Environmental Chemistry | 2022-01-17 | 19 | 19 | 22010976-004 | 22010976 | No Sample Type |  | COD (Settled) | Skelbrooke | SK12 | 2022-02-04 14:17 | 5 | 0 | 0 | 0 | 2022-01-24 | WSLM11
pH |  | Skelbrooke | SK09 | SOCOTEC Environmental Chemistry | 2022-01-17 | 7.5 | 7.5 | 22010976-001 | 22010976 | No Sample Type |  | pH | Skelbrooke | SK09 | 2022-02-04 14:17 | 1 | 0 | 0 | 0 | 2022-01-28 | PHCONDW
pH |  | Skelbrooke | SK10 | SOCOTEC Environmental Chemistry | 2022-01-17 | 7.4 | 7.4 | 22010976-002 | 22010976 | No Sample Type |  | pH | Skelbrooke | SK10 | 2022-02-04 14:17 | 1 | 0 | 0 | 0 | 2022-01-27 | PHCONDW
pH |  | Skelbrooke | SK11 | SOCOTEC Environmental Chemistry | 2022-01-17 | 7.6 | 7.6 | 22010976-003 | 22010976 | No Sample Type |  | pH | Skelbrooke | SK11 | 2022-02-04 14:17 | 1 | 0 | 0 | 0 | 2022-01-27 | PHCONDW
pH |  | Skelbrooke | SK12 | SOCOTEC Environmental Chemistry | 2022-01-17 | 7.7 | 7.7 | 22010976-004 | 22010976 | No Sample Type |  | pH | Skelbrooke | SK12 | 2022-02-04 14:17 | 1 | 0 | 0 | 0 | 2022-01-27 | PHCONDW
Total Xylenes (ug/l) |  | Skelbrooke | SK01 | SOCOTEC Environmental Chemistry | 2022-01-14 | <2 | 2 | 22010752-007 | 22010752 | No Sample Type |  | Total Xylenes (ug/l) | Skelbrooke | SK01 | 2022-01-31 14:04 | 2 | 0 | 0 | 0 | 2022-01-27 | VOCHSAW
Total Xylenes (ug/l) |  | Skelbrooke | SK01 | SOCOTEC Environmental Chemistry | 2022-04-12 | <2 | 2 | 22040958-010 | 22040958 | No Sample Type |  | Total Xylenes (ug/l) | Skelbrooke | SK01 | 2022-05-18 13:40 | 2 | 0 | 0 | 0 | 2022-04-27 | VOCHSAW
Total Xylenes (ug/l) |  | Skelbrooke | SK01 | SOCOTEC Environmental Chemistry | 2022-07-12 | <2 | 2 | 22070856-010 | 22070856 | No Sample Type |  | Total Xylenes (ug/l) | Skelbrooke | SK01 | 2022-08-01 14:09 | 2 | 0 | 0 | 0 | 2022-07-19 | VOCHSAW
Total Xylenes (ug/l) |  | Skelbrooke | SK01 | SOCOTEC Environmental Chemistry | 2022-10-25 | <2 | 2 | 22102231-010 | 22102231 | No Sample Type |  | Total Xylenes (ug/l) | Skelbrooke | SK01 | 2022-11-18 11:07 | 2 | 0 | 0 | 0 | 2022-11-14 | VOCHSAW
Total Xylenes (ug/l) |  | Skelbrooke | SK01 | SOCOTEC Environmental Chemistry | 2023-01-10 | <2 | 2 | 23010849-012 | 23010849 | No Sample Type |  | Total Xylenes (ug/l) | Skelbrooke | SK01 | 2023-02-06 08:57 | 2 | 0 | 0 | 0 | 2023-01-18 | VOCHSAW
Total Xylenes (ug/l) |  | Skelbrooke | SK01 | SOCOTEC Environmental Chemistry | 2023-04-17 | <2 | 2 | 23041697-011 | 23041697 | No Sample Type |  | Total Xylenes (ug/l) | Skelbrooke | SK01 | 2023-05-09 09:30 | 2 | 0 | 0 | 0 | 2023-04-25 | VOCHSAW
Total Xylenes (ug/l) |  | Skelbrooke | SK01 | SOCOTEC Environmental Chemistry | 2023-07-07 | <2 | 2 | 23070996-003 | 23070996 | No Sample Type |  | Total Xylenes (ug/l) | Skelbrooke | SK01 | 2023-07-25 08:56 | 2 | 0 | 0 | 0 | 2023-07-19 | VOCHSAW
Total Xylenes (ug/l) |  | Skelbrooke | SK01 | SOCOTEC Environmental Chemistry | 2023-11-09 | <2 | 2 | 23111492-011 | 23111492 | No Sample Type |  | Total Xylenes (ug/l) | Skelbrooke | SK01 | 2023-11-28 09:33 | 2 | 0 | 0 | 0 | 2023-11-23 | VOCHSAW
Total Xylenes (ug/l) |  | Skelbrooke | SK03 | SOCOTEC Environmental Chemistry | 2022-01-14 | <2 | 2 | 22010752-008 | 22010752 | No Sample Type |  | Total Xylenes (ug/l) | Skelbrooke | SK03 | 2022-01-31 14:04 | 2 | 0 | 0 | 0 | 2022-01-27 | VOCHSAW
Total Xylenes (ug/l) |  | Skelbrooke | SK03 | SOCOTEC Environmental Chemistry | 2022-04-12 | <2 | 2 | 22040958-011 | 22040958 | No Sample Type |  | Total Xylenes (ug/l) | Skelbrooke | SK03 | 2022-05-18 13:40 | 2 | 0 | 0 | 0 | 2022-04-27 | VOCHSAW
Total Xylenes (ug/l) |  | Skelbrooke | SK03 | SOCOTEC Environmental Chemistry | 2022-07-12 | <2 | 2 | 22070856-011 | 22070856 | No Sample Type |  | Total Xylenes (ug/l) | Skelbrooke | SK03 | 2022-08-01 14:09 | 2 | 0 | 0 | 0 | 2022-07-19 | VOCHSAW
Total Xylenes (ug/l) |  | Skelbrooke | SK03 | SOCOTEC Environmental Chemistry | 2022-10-25 | <2 | 2 | 22102231-011 | 22102231 | No Sample Type |  | Total Xylenes (ug/l) | Skelbrooke | SK03 | 2022-11-18 11:07 | 2 | 0 | 0 | 0 | 2022-11-14 | VOCHSAW
Total Xylenes (ug/l) |  | Skelbrooke | SK03 | SOCOTEC Environmental Chemistry | 2023-01-10 | <2 | 2 | 23010849-013 | 23010849 | No Sample Type |  | Total Xylenes (ug/l) | Skelbrooke | SK03 | 2023-02-06 08:57 | 2 | 0 | 0 | 0 | 2023-01-18 | VOCHSAW
Total Xylenes (ug/l) |  | Skelbrooke | SK03 | SOCOTEC Environmental Chemistry | 2023-04-17 | <2 | 2 | 23041697-012 | 23041697 | No Sample Type |  | Total Xylenes (ug/l) | Skelbrooke | SK03 | 2023-05-09 09:30 | 2 | 0 | 0 | 0 | 2023-04-25 | VOCHSAW
Total Xylenes (ug/l) |  | Skelbrooke | SK03 | SOCOTEC Environmental Chemistry | 2023-07-14 | <2 | 2 | 23072008-002 | 23072008 | No Sample Type |  | Total Xylenes (ug/l) | Skelbrooke | SK03 | 2023-08-02 08:12 | 2 | 0 | 0 | 0 | 2023-07-26 | VOCHSAW
Total Xylenes (ug/l) |  | Skelbrooke | SK03 | SOCOTEC Environmental Chemistry | 2023-11-09 | <2 | 2 | 23111492-012 | 23111492 | No Sample Type |  | Total Xylenes (ug/l) | Skelbrooke | SK03 | 2023-11-28 09:33 | 2 | 0 | 0 | 0 | 2023-11-23 | VOCHSAW
Total Xylenes (ug/l) |  | Skelbrooke | SK04 | SOCOTEC Environmental Chemistry | 2022-10-25 | <2 | 2 | 22102231-001 | 22102231 | No Sample Type |  | Total Xylenes (ug/l) | Skelbrooke | SK04 | 2022-11-18 11:07 | 2 | 0 | 0 | 0 | 2022-11-14 | VOCHSAW
Total Xylenes (ug/l) |  | Skelbrooke | SK04 | SOCOTEC Environmental Chemistry | 2023-11-09 | <2 | 2 | 23111492-001 | 23111492 | No Sample Type |  | Total Xylenes (ug/l) | Skelbrooke | SK04 | 2023-11-28 09:33 | 2 | 0 | 0 | 0 | 2023-11-23 | VOCHSAW
Total Xylenes (ug/l) |  | Skelbrooke | SK05 | SOCOTEC Environmental Chemistry | 2022-10-25 | <2 | 2 | 22102231-002 | 22102231 | No Sample Type |  | Total Xylenes (ug/l) | Skelbrooke | SK05 | 2022-11-18 11:07 | 2 | 0 | 0 | 0 | 2022-11-14 | VOCHSAW
Total Xylenes (ug/l) |  | Skelbrooke | SK05 | SOCOTEC Environmental Chemistry | 2023-11-09 | <2 | 2 | 23111492-002 | 23111492 | No Sample Type |  | Total Xylenes (ug/l) | Skelbrooke | SK05 | 2023-11-28 09:33 | 2 | 0 | 0 | 0 | 2023-11-23 | VOCHSAW
Total Xylenes (ug/l) |  | Skelbrooke | SK06 | SOCOTEC Environmental Chemistry | 2023-11-09 | <2 | 2 | 23111492-003 | 23111492 | No Sample Type |  | Total Xylenes (ug/l) | Skelbrooke | SK06 | 2023-11-28 09:33 | 2 | 0 | 0 | 0 | 2023-11-23 | VOCHSAW
Total Xylenes (ug/l) |  | Skelbrooke | SK07 | SOCOTEC Environmental Chemistry | 2022-10-25 | <2 | 2 | 22102231-003 | 22102231 | No Sample Type |  | Total Xylenes (ug/l) | Skelbrooke | SK07 | 2022-11-18 11:07 | 2 | 0 | 0 | 0 | 2022-11-14 | VOCHSAW
Total Xylenes (ug/l) |  | Skelbrooke | SK07 | SOCOTEC Environmental Chemistry | 2023-11-09 | <2 | 2 | 23111492-004 | 23111492 | No Sample Type |  | Total Xylenes (ug/l) | Skelbrooke | SK07 | 2023-11-28 09:33 | 2 | 0 | 0 | 0 | 2023-11-23 | VOCHSAW
Total Xylenes (ug/l) |  | Skelbrooke | SK08 | SOCOTEC Environmental Chemistry | 2022-10-25 | <2 | 2 | 22102231-004 | 22102231 | No Sample Type |  | Total Xylenes (ug/l) | Skelbrooke | SK08 | 2022-11-18 11:07 | 2 | 0 | 0 | 0 | 2022-11-14 | VOCHSAW
Total Xylenes (ug/l) |  | Skelbrooke | SK08 | SOCOTEC Environmental Chemistry | 2023-11-09 | <2 | 2 | 23111492-005 | 23111492 | No Sample Type |  | Total Xylenes (ug/l) | Skelbrooke | SK08 | 2023-11-28 09:33 | 2 | 0 | 0 | 0 | 2023-11-23 | VOCHSAW
Total Xylenes (ug/l) |  | Skelbrooke | SK09 | SOCOTEC Environmental Chemistry | 2022-10-25 | <2 | 2 | 22102231-005 | 22102231 | No Sample Type |  | Total Xylenes (ug/l) | Skelbrooke | SK09 | 2022-11-18 11:07 | 2 | 0 | 0 | 0 | 2022-11-14 | VOCHSAW
Total Xylenes (ug/l) |  | Skelbrooke | SK09 | SOCOTEC Environmental Chemistry | 2023-11-09 | <2 | 2 | 23111492-006 | 23111492 | No Sample Type |  | Total Xylenes (ug/l) | Skelbrooke | SK09 | 2023-11-28 09:33 | 2 | 0 | 0 | 0 | 2023-11-23 | VOCHSAW
Total Xylenes (ug/l) |  | Skelbrooke | SK10 | SOCOTEC Environmental Chemistry | 2022-10-25 | <2 | 2 | 22102231-006 | 22102231 | No Sample Type |  | Total Xylenes (ug/l) | Skelbrooke | SK10 | 2022-11-18 11:07 | 2 | 0 | 0 | 0 | 2022-11-14 | VOCHSAW
Total Xylenes (ug/l) |  | Skelbrooke | SK10 | SOCOTEC Environmental Chemistry | 2023-11-09 | <2 | 2 | 23111492-007 | 23111492 | No Sample Type |  | Total Xylenes (ug/l) | Skelbrooke | SK10 | 2023-11-28 09:33 | 2 | 0 | 0 | 0 | 2023-11-23 | VOCHSAW
Total Xylenes (ug/l) |  | Skelbrooke | SK11 | SOCOTEC Environmental Chemistry | 2022-10-25 | <2 | 2 | 22102231-007 | 22102231 | No Sample Type |  | Total Xylenes (ug/l) | Skelbrooke | SK11 | 2022-11-18 11:07 | 2 | 0 | 0 | 0 | 2022-11-14 | VOCHSAW
Total Xylenes (ug/l) |  | Skelbrooke | SK11 | SOCOTEC Environmental Chemistry | 2023-11-09 | <2 | 2 | 23111492-008 | 23111492 | No Sample Type |  | Total Xylenes (ug/l) | Skelbrooke | SK11 | 2023-11-28 09:33 | 2 | 0 | 0 | 0 | 2023-11-23 | VOCHSAW
Total Xylenes (ug/l) |  | Skelbrooke | SK12 | SOCOTEC Environmental Chemistry | 2022-10-25 | <2 | 2 | 22102231-008 | 22102231 | No Sample Type |  | Total Xylenes (ug/l) | Skelbrooke | SK12 | 2022-11-18 11:07 | 2 | 0 | 0 | 0 | 2022-11-14 | VOCHSAW
Total Xylenes (ug/l) |  | Skelbrooke | SK12 | SOCOTEC Environmental Chemistry | 2023-11-09 | <2 | 2 | 23111492-009 | 23111492 | No Sample Type |  | Total Xylenes (ug/l) | Skelbrooke | SK12 | 2023-11-28 09:33 | 2 | 0 | 0 | 0 | 2023-11-23 | VOCHSAW
Total Xylenes (ug/l) |  | Skelbrooke | SK21 | SOCOTEC Environmental Chemistry | 2022-10-25 | <2 | 2 | 22102231-009 | 22102231 | No Sample Type |  | Total Xylenes (ug/l) | Skelbrooke | SK21 | 2022-11-18 11:07 | 2 | 0 | 0 | 0 | 2022-11-14 | VOCHSAW
Total Xylenes (ug/l) |  | Skelbrooke | SK21 | SOCOTEC Environmental Chemistry | 2023-11-09 | <2 | 2 | 23111492-010 | 23111492 | No Sample Type |  | Total Xylenes (ug/l) | Skelbrooke | SK21 | 2023-11-28 09:33 | 2 | 0 | 0 | 0 | 2023-11-23 | VOCHSAW
Total Xylenes (ug/l) |  | Skelbrooke | SKSW03 | SOCOTEC Environmental Chemistry | 2022-01-14 | <2 | 2 | 22010752-009 | 22010752 | No Sample Type |  | Total Xylenes (ug/l) | Skelbrooke | SKSW03 | 2022-01-31 14:04 | 2 | 0 | 0 | 0 | 2022-01-27 | VOCHSAW
Total Xylenes (ug/l) |  | Skelbrooke | SKSW03 | SOCOTEC Environmental Chemistry | 2022-04-12 | <2 | 2 | 22040958-012 | 22040958 | No Sample Type |  | Total Xylenes (ug/l) | Skelbrooke | SKSW03 | 2022-05-18 13:40 | 2 | 0 | 0 | 0 | 2022-04-27 | VOCHSAW
Total Xylenes (ug/l) |  | Skelbrooke | SKSW03 | SOCOTEC Environmental Chemistry | 2022-07-12 | <2 | 2 | 22070856-012 | 22070856 | No Sample Type |  | Total Xylenes (ug/l) | Skelbrooke | SKSW03 | 2022-08-01 14:09 | 2 | 0 | 0 | 0 | 2022-07-19 | VOCHSAW
Total Xylenes (ug/l) |  | Skelbrooke | SKSW03 | SOCOTEC Environmental Chemistry | 2022-10-25 | <2 | 2 | 22102231-012 | 22102231 | No Sample Type |  | Total Xylenes (ug/l) | Skelbrooke | SKSW03 | 2022-11-18 11:07 | 2 | 0 | 0 | 0 | 2022-11-14 | VOCHSAW
Total Xylenes (ug/l) |  | Skelbrooke | SKSW03 | SOCOTEC Environmental Chemistry | 2023-01-10 | <2 | 2 | 23010849-014 | 23010849 | No Sample Type |  | Total Xylenes (ug/l) | Skelbrooke | SKSW03 | 2023-02-06 08:57 | 2 | 0 | 0 | 0 | 2023-01-18 | VOCHSAW
Total Xylenes (ug/l) |  | Skelbrooke | SKSW03 | SOCOTEC Environmental Chemistry | 2023-04-17 | <2 | 2 | 23041697-013 | 23041697 | No Sample Type |  | Total Xylenes (ug/l) | Skelbrooke | SKSW03 | 2023-05-09 09:30 | 2 | 0 | 0 | 0 | 2023-04-25 | VOCHSAW
Total Xylenes (ug/l) |  | Skelbrooke | SKSW03 | SOCOTEC Environmental Chemistry | 2023-07-14 | <2 | 2 | 23072008-003 | 23072008 | No Sample Type |  | Total Xylenes (ug/l) | Skelbrooke | SKSW03 | 2023-08-02 08:12 | 2 | 0 | 0 | 0 | 2023-07-26 | VOCHSAW