## AN
| SK01 | SK02 | SK03 | SK04 | SK05 | SK06 | SK07 | SK08 | SK09 | SK10 | SK11 | SK12 | SK13 | SK14 | SK21 | SKSW01 | SKSW02 | SKSW03
MIN | 0.01 | 0.01 | 0.01 | 0.01 | 0.01 | 0.01 | 0.01 | 0.01 | 0.01 | 0.01 | 0.01 | 0.01 | 0 | 0 | 0.01 | 0.01 | 0.015 | 0.01 | Upgradient Monitoring Boreholes | [30 empty] | Cross-Gradient Monitoring Boreholes | [20 empty] | Downgradient Monitoring Boreholes
MEAN | 1.2085 | 0.25576 | 0.27401 | 0.23495 | 0.1868 | 0.22374 | 0.13132 | 0.097412 | 0.13764 | 0.13517 | 0.15805 | 0.14975 | #DIV/0! | #DIV/0! | 0.087143 | 2.6349 | 0.57099 | 3.8175
MAX | 13.3 | 15 | 14 | 13 | 12 | 2.7 | 2.4 | 3 | 2 | 1.2 | 13.9 | 1.4 | 0 | 0 | 1.9 | 22.6 | 17 | 50
STANDARD DEVIATION | 2.308 | 1.2706 | 1.0854 | 1.0053 | 0.87994 | 0.37348 | 0.23929 | 0.27234 | 0.2519 | 0.22793 | 1.1153 | 0.24578 | #DIV/0! | #DIV/0! | 0.19586 | 4.1513 | 2.6696 | 5.4979
COUNT | 101 | 161 | 176 | 194 | 192 | 157 | 195 | 172 | 192 | 193 | 156 | 118 | 0 | 0 | 173 | 158 | 74 | 191
Variable | SK01: Ammoniacal Nitrogen (N:mg/l)
Unit | SK01: - all -
Max of Graphable Value | SK01: Sample Point
Date | SK01 | SK02 | SK03 | SK04 | SK05 | SK06 | SK07 | SK08 | SK09 | SK10 | SK11 | SK12 | SK13 | SK14 | SK21 | SKSW01 | SKSW02 | SKSW03
1997-05-15 | Sample Point SK02: 0.4; Sample Point SK04: 0.3; Sample Point SK06: 0.4; Sample Point SK07: 0.5; Sample Point SK08: 0.4; Sample Point SK09: 0.5; Sample Point SK10: 0.4; Sample Point SKSW01: 0.3
1997-08-05 | Sample Point SK02: 0.5; Sample Point SK04: 0.7; Sample Point SK05: 0.7; Sample Point SK06: 1.2; Sample Point SK07: 2.4; Sample Point SK08: 0.8; Sample Point SK09: 1; Sample Point SK10: 0.9; Sample Point SKSW01: 0.5
1997-11-06 | Sample Point SK02: 0.3; Sample Point SK04: 0.3; Sample Point SK05: 0.5; Sample Point SK06: 0.3; Sample Point SK07: 0.3; Sample Point SK08: 0.3; Sample Point SK09: 0.3; Sample Point SK10: 0.3; Sample Point SKSW01: 0.9
1998-02-27 | Sample Point SK01: 1.5; Sample Point SK04: 0.9; Sample Point SK05: 0.7; Sample Point SK06: 0.7; Sample Point SK07: 0.6; Sample Point SK08: 0.6; Sample Point SK09: 0.7; Sample Point SK10: 1.2; Sample Point SKSW01: 11.9
1998-05-27 | Sample Point SK01: 0.3; Sample Point SK02: 0.3; Sample Point SK04: 0.3; Sample Point SK05: 0.3; Sample Point SK06: 0.3; Sample Point SK07: 0.3; Sample Point SK08: 0.3; Sample Point SK09: 0.9; Sample Point SK10: 0.5; Sample Point SKSW01: 0.4
1998-08-26 | Sample Point SK01: 0.4; Sample Point SK02: 0.6; Sample Point SK04: 0.4; Sample Point SK05: 0.3; Sample Point SK06: 0.3; Sample Point SK07: 0.4; Sample Point SK08: 0.3; Sample Point SK09: 0.3; Sample Point SK10: 0.3; Sample Point SKSW01: 10.5 | Variable | Ammoniacal Nitrogen (N:mg/l) | [5 empty] | MIN | 0.01 | -4.6052 |  | MIN | 0.01 | -4.6052 |  | MIN | 0.01 | -4.6052 |  | MIN | 0.01 | -4.6052 |  | MIN | 0.01 | -4.6052 |  | MIN | 0.01 | -4.6052 |  | Variable | Ammoniacal Nitrogen (N:mg/l) |  |  |  | MIN | 0.01 | -4.6052 |  | MIN | 0.01 | -4.6052 |  | MIN | 0.01 | -4.6052 |  | MIN | 0.01 | -4.6052 |  | Variable | Ammoniacal Nitrogen (N:mg/l) |  |  | MIN | 0.01 | -4.6052 |  | MIN | 0.01 | -4.6052 |  | MIN | 0.01 | -4.6052 |  | MIN | 0.01 | -4.6052
1998-11-26 | Sample Point SK01: 0.9; Sample Point SK04: 1; Sample Point SK05: 0.8; Sample Point SK06: 0.8; Sample Point SK07: 0.6; Sample Point SK08: 1.2; Sample Point SK09: 0.7; Sample Point SK10: 0.5; Sample Point SKSW01: 2.9 | Unit | - all - | [5 empty] | MEAN | 0.21245 | -2.5715 |  | MEAN | 0.10756 | -3.1262 |  | MEAN | 0.11559 | -3.1103 |  | MEAN | 0.12306 | -3.0229 |  | MEAN | 0.063924 | -3.4968 |  | MEAN | 0.13161 | -3.0038 |  | Unit | - all - |  |  |  | MODE | 0.01 | -4.6052 |  | MODE | 0.01 | -4.6052 |  | MODE | 0.04 | -3.2189 |  | MODE | 0.01 | -4.6052 |  | Unit | - all - |  |  | MODE | 0.01 | -4.6052 |  | MODE | 0.01 | -4.6052 |  | MODE | 0.04 | -3.2189 |  | MODE | 0.01 | -4.6052
1999-02-17 | Sample Point SK04: 0.9; Sample Point SK05: 0.9; Sample Point SK06: 0.9; Sample Point SK07: 0.9; Sample Point SK09: 0.7; Sample Point SK10: 0.8; Sample Point SKSW01: 1.4 | [7 empty] | MAX | 2.7 | 0.99325 |  | MAX | 0.9 | -0.10536 |  | MAX | 1.2 | 0.18232 |  | MAX | 1.2 | 0.18232 |  | MAX | 1.14 | 0.13103 |  | MAX | 1.4 | 0.33647 | [6 empty] | MEAN | 0.12981 | -2.9372 |  | MEAN | 0.11229 | -3.1242 |  | MEAN | 0.37662 | -2.9822 |  | MEAN | 0.062631 | -3.4853 | [5 empty] | MEAN | 0.76957 | -2.1687 |  | MEAN | 0.86868 | -1.7198 |  | MEAN | 0.11305 | -2.9443 |  | MEAN | 1.0039 | -1.9353
1999-05-07 | Sample Point SK01: 1.4; Sample Point SK04: 0.6; Sample Point SK05: 0.6; Sample Point SK06: 0.6; Sample Point SK07: 0.4; Sample Point SK09: 0.7; Sample Point SK10: 0.6; Sample Point SKSW01: 2.5 | Max of Graphable Value | Sample Point | [5 empty] | StDev | 0.36622 | 1.4477 |  | StDev | 0.16842 | 1.275 |  | StDev | 0.20366 | 1.2716 |  | StDev | 0.21733 | 1.2711 |  | StDev | 0.12768 | 1.0481 |  | StDev | 0.2282 | 1.3542 |  | Max of Graphable Value | Sample Point |  |  |  | MAX | 1.3 | 0.26236 |  | MAX | 1.1 | 0.09531 |  | MAX | 13.1 | 2.5726 |  | MAX | 0.548 | -0.60148 |  | Max of Graphable Value | Sample Point |  |  | MAX | 32.8 | 3.4904 |  | MAX | 7.97 | 2.0757 |  | MAX | 1.1 | 0.09531 |  | MAX | 32.8 | 3.4904
1999-08-24 | 3.1 |  |  | 1 | 0.7 | 0.7 | 0.7 |  | 1 | 0.5 | [5 empty] | 0.5 |  |  | Date | SK06 | SK07 | SK09 | SK10 | SK11 | SK12 | Count | 166 | 166 |  | Count | 219 | 219 |  | Count | 216 | 216 |  | Count | 218 | 218 |  | Count | 180 | 180 |  | Count | 143 | 143 |  | Date | SK04 | SK05 | SK08 | SK21 | StDev | 0.20559 | 1.3313 |  | StDev | 0.19138 | 1.2738 |  | StDev | 1.5176 | 1.5554 |  | StDev | 0.1037 | 1.0728 |  | Date | SK01 | SK02 | SK03 | StDev | 2.8 | 1.7306 |  | StDev | 1.4915 | 2.0139 |  | StDev | 0.18284 | 1.1614 |  | StDev | 3.837 | 1.6195
1999-11-26 |  |  |  |  | 1.1 | 2.7 | 0.6 |  | 0.7 | 0.5 | [5 empty] | 0.3 |  |  | 1997-05-15 | 0.4 | 0.5 | 0.5 | 0.4 | [26 empty] | 1997-05-15 | 0.3 |  | 0.4 |  | Count | 217 | 217 |  | Count | 216 | 216 |  | Count | 197 | 197 |  | Count | 196 | 196 |  | 1997-05-15 |  | 0.4 |  | Count | 490 | 490 |  | Count | 124 | 124 |  | Count | 160 | 160 |  | Count | 201 | 201
2000-02-15 |  |  |  | 0.3 | 0.3 | 0.3 | 0.3 |  | 0.3 | 0.3 | [5 empty] | 0.5 |  |  | 1997-08-05 | 1.2 | 2.4 | 1 | 0.9 | [26 empty] | 1997-08-05 | 0.7 | 0.7 | 0.8 | [17 empty] | 1997-08-05 |  | 0.5
2000-05-25 |  |  |  | 0.3 | 0.3 | 0.3 | 0.3 |  | 0.3 | 0.3 | [5 empty] | 0.3 |  |  | 1997-11-06 | 0.3 | 0.3 | 0.3 | 0.3 |  |  | Y | Z | Ln(Y) | Ln(Z) | Y | Z | Ln(Y) | Ln(Z) | Y | Z | Ln(Y) | Ln(Z) | Y | Z | Ln(Y) | Ln(Z) | Y | Z | Ln(Y) | Ln(Z) | Y | Z | Ln(Y) | Ln(Z) | 1997-11-06 | 0.3 | 0.5 | 0.3 | [17 empty] | 1997-11-06 |  | 0.3
2000-08-25 |  |  |  | 0.9 | 0.3 | 0.3 | 0.3 |  | 1.2 | 0.3 | [5 empty] | 3.7 |  |  | 1998-02-27 | 0.7 | 0.6 | 0.7 | 1.2 |  |  | 2.7 | 6.7924 | 0.99325 | 2.4623 | 2.4 | 13.6114 | 0.87547 | 3.1387 | 2 | 9.2527 | 0.69315 | 2.9912 | 1.2 | 4.9552 | 0.18232 | 2.5217 | 13.9 | 108.3678 | 2.6319 | 5.8473 | 1.4 | 5.5583 | 0.33647 | 2.4666 | 1998-02-27 | 0.9 | 0.7 | 0.6 |  | Y | Z | Ln(Y) | Ln(Z) | Y | Z | Ln(Y) | Ln(Z) | Y | Z | Ln(Y) | Ln(Z) | Y | Z | Ln(Y) | Ln(Z) | 1998-02-27 | 1.5 |  |  | Y | Z | Ln(Y) | Ln(Z) | Y | Z | Ln(Y) | Ln(Z) | Y | Z | Ln(Y) | Ln(Z) | Y | Z | Ln(Y) | Ln(Z)
2000-11-29 | 0.9 |  |  | 0.3 | 0.5 | 0.3 | 0.3 |  | 2 | 0.8 | [5 empty] | 0.8 |  |  | 1998-05-27 | 0.3 | 0.3 | 0.9 | 0.5 |  |  | 2.67 | 6.7105 | 0.98208 | 2.4545 | 0.9 | 4.7051 | -0.10536 | 2.3694 | 1.2 | 5.3246 | 0.18232 | 2.5894 | 1.2 | 4.9552 | 0.18232 | 2.5217 | 1.14 | 8.4281 | 0.13103 | 3.4612 | 1.05 | 4.0246 | 0.04879 | 2.2542 | 1998-05-27 | 0.3 | 0.3 | 0.3 |  | 13 | 62.6019 | 2.5649 | 4.133 | 12 | 62.117 | 2.4849 | 4.4035 | 13.1 | 8.3837 | 2.5726 | 3.5714 | 1.9 | 17.7181 | 0.64185 | 3.847 | 1998-05-27 | 0.3 | 0.3 |  | 15 | 5.0823 | 2.7081 | 2.8179 | 13.3 | 8.3347 | 2.5878 | 2.1389 | 15 | 81.4199 | 2.7081 | 4.8669 | 32.8 | 8.2867 | 3.4904 | 3.3502
2001-08-22 |  |  |  | 0.5 | 0.5 | 0.5 | 0.5 |  | 0.5 | 0.5 | [8 empty] | 1998-08-26 | 0.3 | 0.4 | 0.3 | 0.3 |  |  | 1.2 | 2.6966 | 0.18232 | 1.9021 | 0.8 | 4.1113 | -0.22314 | 2.277 | 1 | 4.3426 | 0 | 2.4461 | 1.2 | 4.9552 | 0.18232 | 2.5217 | 0.6 | 4.1987 | -0.51083 | 2.8489 | 0.97 | 3.674 | -0.030459 | 2.1956 | 1998-08-26 | 0.4 | 0.3 | 0.3 |  | 4.9 | 23.2027 | 1.5892 | 3.4001 | 1.1 | 5.1611 | 0.09531 | 2.5275 | 12.1 | 7.7248 | 2.4932 | 3.5204 | 1.2 | 10.9679 | 0.18232 | 3.4186 | 1998-08-26 | 0.4 | 0.6 |  | 13.3 | 4.4752 | 2.5878 | 2.7484 | 12.8 | 7.9995 | 2.5494 | 2.1198 | 5 | 26.7278 | 1.6094 | 3.921 | 24.5 | 6.1236 | 3.1987 | 3.17
2001-11-26 |  |  |  | 0.5 | 0.5 | 0.5 | 0.5 |  | 0.5 | 0.5 | [8 empty] | 1998-11-26 | 0.8 | 0.6 | 0.7 | 0.5 |  |  | 0.92 | 1.932 | -0.083382 | 1.7186 | 0.7 | 3.5176 | -0.35667 | 2.1723 | 1 | 4.3426 | 0 | 2.4461 | 1.1 | 4.4951 | 0.09531 | 2.4532 | 0.583 | 4.0655 | -0.53957 | 2.8214 | 0.9 | 3.3672 | -0.10536 | 2.1403 | 1998-11-26 | 1 | 0.8 | 1.2 |  | 1.3 | 5.6919 | 0.26236 | 2.4034 | 0.9 | 4.116 | -0.10536 | 2.37 | 8.5 | 5.3527 | 2.1401 | 3.2933 | 0.548 | 4.6805 | -0.60148 | 2.688 | 1998-11-26 | 0.9 |  |  | 12.8 | 4.2966 | 2.5494 | 2.7263 | 7.97 | 4.7611 | 2.0757 | 1.8846 | 3.4 | 17.977 | 1.2238 | 3.5889 | 21.5 | 5.3417 | 3.0681 | 3.0894
2002-02-25 |  |  |  | 0.5 | 0.5 | 0.5 | 0.5 |  | 0.5 | 0.5 | [8 empty] | 1999-02-17 | 0.9 | 0.9 | 0.7 | 0.8 |  |  | 0.9 | 1.8774 | -0.10536 | 1.7034 | 0.7 | 3.5176 | -0.35667 | 2.1723 | 0.9 | 3.8516 | -0.10536 | 2.3632 | 0.94 | 3.7589 | -0.061875 | 2.3295 | 0.54 | 3.7288 | -0.61619 | 2.7483 | 0.84 | 3.1043 | -0.17435 | 2.0894 | 1999-02-17 | 0.9 | 0.9 |  |  | 1 | 4.2327 | 0 | 2.2063 | 0.881 | 4.0167 | -0.1267 | 2.3532 | 5.7 | 3.5077 | 1.7405 | 3.0364 | 0.54 | 4.6034 | -0.61619 | 2.6743 | 1999-05-07 | 1.4 |  |  | 7.97 | 2.5716 | 2.0757 | 2.4525 | 6.36 | 3.6817 | 1.85 | 1.7726 | 1.1 | 5.3978 | 0.09531 | 2.6173 | 17.7 | 4.3514 | 2.8736 | 2.9693
2002-06-18 |  |  | 0.3 | 0.3 | 0.3 | 0.3 | 0.7 |  | 0.3 | 0.3 | [5 empty] | 3.1 |  | 2 | 1999-05-07 | 0.6 | 0.4 | 0.7 | 0.6 |  |  | 0.89 | 1.8501 | -0.11653 | 1.6957 | 0.7 | 3.5176 | -0.35667 | 2.1723 | 0.9 | 3.8516 | -0.10536 | 2.3632 | 0.9 | 3.5749 | -0.10536 | 2.2953 | 0.4 | 2.6322 | -0.91629 | 2.462 | 0.808 | 2.9641 | -0.21319 | 2.0607 | 1999-05-07 | 0.6 | 0.6 |  |  | 1 | 4.2327 | 0 | 2.2063 | 0.8 | 3.5935 | -0.22314 | 2.2775 | 4.1 | 2.4534 | 1.411 | 2.8246 | 0.5 | 4.2176 | -0.69315 | 2.6026 | 1999-08-24 | 3.1 |  |  | 6.36 | 1.9966 | 1.85 | 2.3221 | 5.7 | 3.2392 | 1.7405 | 1.7182 | 1.1 | 5.3978 | 0.09531 | 2.6173 | 15.5 | 3.778 | 2.7408 | 2.8873
2002-06-28 |  |  |  | 0.5 | [14 empty] | 1999-08-24 | 0.7 | 0.7 | 1 | 0.5 |  |  | 0.88 | 1.8228 | -0.12783 | 1.6879 | 0.6 | 2.9238 | -0.51083 | 2.0514 | 0.7 | 2.8695 | -0.35667 | 2.1655 | 0.8 | 3.1147 | -0.22314 | 2.2027 | 0.4 | 2.6322 | -0.91629 | 2.462 | 0.79 | 2.8852 | -0.23572 | 2.0441 | 1999-08-24 | 1 | 0.7 |  |  | 0.9 | 3.7463 | -0.10536 | 2.1272 | 0.8 | 3.5935 | -0.22314 | 2.2775 | 3 | 1.7286 | 1.0986 | 2.6237 | 0.5 | 4.2176 | -0.69315 | 2.6026 | 2000-11-29 | 0.9 |  |  | 5.7 | 1.7609 | 1.7405 | 2.2588 | 5.37 | 3.018 | 1.6808 | 1.6885 | 0.9 | 4.304 | -0.10536 | 2.4445 | 14 | 3.3871 | 2.6391 | 2.8245
2002-07-02 | [5 empty] | 0.5 | [12 empty] | 1999-11-26 | 2.7 | 0.6 | 0.7 | 0.5 |  |  | 0.82 | 1.659 | -0.19845 | 1.6391 | 0.6 | 2.9238 | -0.51083 | 2.0514 | 0.7 | 2.8695 | -0.35667 | 2.1655 | 0.8 | 3.1147 | -0.22314 | 2.2027 | 0.4 | 2.6322 | -0.91629 | 2.462 | 0.6 | 2.0526 | -0.51083 | 1.8409 | 1999-11-26 |  | 1.1 |  |  | 0.9 | 3.7463 | -0.10536 | 2.1272 | 0.7 | 3.0709 | -0.35667 | 2.1727 | 3 | 1.7286 | 1.0986 | 2.6237 | 0.47 | 3.9283 | -0.75502 | 2.5449 | 2002-06-18 |  |  | 0.3 | 5.37 | 1.643 | 1.6808 | 2.2244 | 4.63 | 2.5218 | 1.5326 | 1.6149 | 0.68 | 3.1008 | -0.38566 | 2.2031 | 9.3 | 2.1621 | 2.23 | 2.5719
2002-07-04 | [6 empty] | 0.4 | [11 empty] | 2000-02-15 | 0.3 | 0.3 | 0.3 | 0.3 |  |  | 0.8 | 1.6043 | -0.22314 | 1.6221 | 0.6 | 2.9238 | -0.51083 | 2.0514 | 0.7 | 2.8695 | -0.35667 | 2.1655 | 0.6 | 2.1945 | -0.51083 | 1.9763 | 0.3 | 1.849 | -1.204 | 2.1875 | 0.567 | 1.908 | -0.5674 | 1.7991 | 2000-02-15 | 0.3 | 0.3 |  |  | 0.9 | 3.7463 | -0.10536 | 2.1272 | 0.7 | 3.0709 | -0.35667 | 2.1727 | 2.4 | 1.3332 | 0.87547 | 2.4803 | 0.4 | 3.2533 | -0.91629 | 2.3946 | 2002-07-17 |  |  | 1 | 5 | 1.5109 | 1.6094 | 2.1831 | 4.6 | 2.5017 | 1.5261 | 1.6117 | 0.61 | 2.7179 | -0.4943 | 2.1096 | 7.8 | 1.7712 | 2.0541 | 2.4633
2002-07-17 |  |  | 1 | 0.7 | 0.4 | 0.6 | 0.5 |  | 0.9 | 1.2 | [5 empty] | 4.5 |  | 0.9 | 2000-05-25 | 0.3 | 0.3 | 0.3 | 0.3 |  |  | 0.8 | 1.6043 | -0.22314 | 1.6221 | 0.6 | 2.9238 | -0.51083 | 2.0514 | 0.7 | 2.8695 | -0.35667 | 2.1655 | 0.52 | 1.8264 | -0.65393 | 1.8638 | 0.3 | 1.849 | -1.204 | 2.1875 | 0.54 | 1.7896 | -0.61619 | 1.7631 | 2000-05-25 | 0.3 | 0.3 |  |  | 0.7 | 2.7734 | -0.35667 | 1.9384 | 0.7 | 3.0709 | -0.35667 | 2.1727 | 2 | 1.0697 | 0.69315 | 2.363 | 0.396 | 3.2147 | -0.92634 | 2.3852 | 2002-08-14 |  |  | 0.4 | 4.63 | 1.3787 | 1.5326 | 2.1387 | 4.53 | 2.4548 | 1.5107 | 1.6041 | 0.6 | 2.6632 | -0.51083 | 2.0953 | 6.6 | 1.4585 | 1.8871 | 2.3602
2002-08-14 |  |  | 0.4 | 0.5 | 0.3 | 0.5 | 0.4 |  | 0.5 | 0.4 | [5 empty] | 3.1 |  | 2 | 2000-08-25 | 0.3 | 0.3 | 1.2 | 0.3 |  |  | 0.76 | 1.4951 | -0.27444 | 1.5866 | 0.5 | 2.3301 | -0.69315 | 1.9084 | 0.7 | 2.8695 | -0.35667 | 2.1655 | 0.5 | 1.7344 | -0.69315 | 1.8329 | 0.3 | 1.849 | -1.204 | 2.1875 | 0.48 | 1.5267 | -0.73397 | 1.6761 | 2000-08-25 | 0.9 | 0.3 |  |  | 0.7 | 2.7734 | -0.35667 | 1.9384 | 0.7 | 3.0709 | -0.35667 | 2.1727 | 1.4 | 0.67432 | 0.33647 | 2.1337 | 0.336 | 2.6361 | -1.0906 | 2.2321 | 2002-09-25 |  |  | 0.6 | 4.6 | 1.368 | 1.5261 | 2.1349 | 4.08 | 2.1531 | 1.4061 | 1.5521 | 0.6 | 2.6632 | -0.51083 | 2.0953 | 5 | 1.0415 | 1.6094 | 2.1887
2002-09-25 |  |  | 0.6 | 0.3 | 0.3 | 0.3 | 0.3 |  | 0.3 | 0.3 | [7 empty] | 3.2 | 2000-11-29 | 0.3 | 0.3 | 2 | 0.8 |  |  | 0.7 | 1.3313 | -0.35667 | 1.5298 | 0.5 | 2.3301 | -0.69315 | 1.9084 | 0.6 | 2.3785 | -0.51083 | 2.0443 | 0.5 | 1.7344 | -0.69315 | 1.8329 | 0.3 | 1.849 | -1.204 | 2.1875 | 0.42 | 1.2638 | -0.8675 | 1.5775 | 2000-11-29 | 0.3 | 0.5 |  |  | 0.6 | 2.287 | -0.51083 | 1.8226 | 0.6 | 2.5484 | -0.51083 | 2.0517 | 1.4 | 0.67432 | 0.33647 | 2.1337 | 0.3 | 2.289 | -1.204 | 2.1264 | 2002-10-23 |  |  | 0.3 | 4.53 | 1.343 | 1.5107 | 2.1261 | 3.58 | 1.8178 | 1.2754 | 1.4872 | 0.5 | 2.1163 | -0.69315 | 1.9384 | 3.2 | 0.57235 | 1.1632 | 1.9132
2002-10-23 |  |  | 0.3 | 0.5 | 0.3 | 0.3 | 0.3 |  | 0.3 | 0.3 | [7 empty] | 1.1 | 2001-08-22 | 0.5 | 0.5 | 0.5 | 0.5 |  |  | 0.7 | 1.3313 | -0.35667 | 1.5298 | 0.5 | 2.3301 | -0.69315 | 1.9084 | 0.6 | 2.3785 | -0.51083 | 2.0443 | 0.5 | 1.7344 | -0.69315 | 1.8329 | 0.3 | 1.849 | -1.204 | 2.1875 | 0.4 | 1.1761 | -0.91629 | 1.5415 | 2001-08-22 | 0.5 | 0.5 |  |  | 0.6 | 2.287 | -0.51083 | 1.8226 | 0.58 | 2.4439 | -0.54473 | 2.0251 | 1.2 | 0.54254 | 0.18232 | 2.0346 | 0.3 | 2.289 | -1.204 | 2.1264 | 2002-11-18 |  |  | 0.5 | 4.08 | 1.1823 | 1.4061 | 2.0656 | 3.53 | 1.7843 | 1.2613 | 1.4802 | 0.45 | 1.8429 | -0.79851 | 1.8476 | 3.1 | 0.54629 | 1.1314 | 1.8936
2002-11-04 | [17 empty] | 1.3 | 2001-11-26 | 0.5 | 0.5 | 0.5 | 0.5 |  |  | 0.65 | 1.1948 | -0.43078 | 1.4786 | 0.5 | 2.3301 | -0.69315 | 1.9084 | 0.5 | 1.8875 | -0.69315 | 1.9009 | 0.5 | 1.7344 | -0.69315 | 1.8329 | 0.214 | 1.1754 | -1.5418 | 1.8653 | 0.4 | 1.1761 | -0.91629 | 1.5415 | 2001-11-26 | 0.5 | 0.5 |  |  | 0.6 | 2.287 | -0.51083 | 1.8226 | 0.5 | 2.0259 | -0.69315 | 1.9085 | 1.2 | 0.54254 | 0.18232 | 2.0346 | 0.3 | 2.289 | -1.204 | 2.1264 | 2002-12-16 |  |  | 0.7 | 3.58 | 1.0037 | 1.2754 | 1.9901 | 3.52 | 1.7776 | 1.2585 | 1.4788 | 0.4 | 1.5694 | -0.91629 | 1.7462 | 1.9 | 0.23354 | 0.64185 | 1.5913
2002-11-18 |  |  | 0.5 | 0.3 | 0.3 | 0.3 | 0.3 |  | 0.3 | 0.3 | [8 empty] | 2002-02-25 | 0.5 | 0.5 | 0.5 | 0.5 |  |  | 0.62 | 1.1128 | -0.47804 | 1.446 | 0.5 | 2.3301 | -0.69315 | 1.9084 | 0.5 | 1.8875 | -0.69315 | 1.9009 | 0.5 | 1.7344 | -0.69315 | 1.8329 | 0.2 | 1.0658 | -1.6094 | 1.8007 | 0.38 | 1.0885 | -0.96758 | 1.5036 | 2002-02-25 | 0.5 | 0.5 |  |  | 0.5 | 1.8006 | -0.69315 | 1.6857 | 0.5 | 2.0259 | -0.69315 | 1.9085 | 1 | 0.41076 | 0 | 1.9174 | 0.3 | 2.289 | -1.204 | 2.1264 | 2003-01-27 |  |  | 0.6 | 3.53 | 0.98587 | 1.2613 | 1.982 | 3.47 | 1.7441 | 1.2442 | 1.4717 | 0.4 | 1.5694 | -0.91629 | 1.7462 | 1.5 | 0.12929 | 0.40547 | 1.4453
2002-12-02 | [15 empty] | 1 |  | 1.1 | 2002-06-18 | 0.3 | 0.7 | 0.3 | 0.3 |  |  | 0.6 | 1.0582 | -0.51083 | 1.4233 | 0.4 | 1.7363 | -0.91629 | 1.7333 | 0.5 | 1.8875 | -0.69315 | 1.9009 | 0.5 | 1.7344 | -0.69315 | 1.8329 | 0.19 | 0.98746 | -1.6607 | 1.7518 | 0.36 | 1.0009 | -1.0217 | 1.4637 | 2002-06-18 | 0.3 | 0.3 |  |  | 0.5 | 1.8006 | -0.69315 | 1.6857 | 0.5 | 2.0259 | -0.69315 | 1.9085 | 0.9 | 0.34486 | -0.10536 | 1.8496 | 0.3 | 2.289 | -1.204 | 2.1264 | 2003-02-24 |  |  | 0.07 | 3.52 | 0.9823 | 1.2585 | 1.9803 | 3.1 | 1.496 | 1.1314 | 1.4157 | 0.38 | 1.46 | -0.96758 | 1.7021 | 1.1 | 0.025043 | 0.09531 | 1.2538
2002-12-16 |  |  | 0.7 | 0.4 | 0.3 | 0.4 | 0.3 |  | 0.3 | 1.1 | [8 empty] | 2002-07-02 | Sample Point SK06: 0.5 | 0.6 | 1.0582 | -0.51083 | 1.4233 | 0.4 | 1.7363 | -0.91629 | 1.7333 | 0.5 | 1.8875 | -0.69315 | 1.9009 | 0.5 | 1.7344 | -0.69315 | 1.8329 | 0.183 | 0.93264 | -1.6983 | 1.7159 | 0.349 | 0.95265 | -1.0527 | 1.4408 | 2002-06-28 | 0.5 |  |  |  | 0.5 | 1.8006 | -0.69315 | 1.6857 | 0.5 | 2.0259 | -0.69315 | 1.9085 | 0.8 | 0.27897 | -0.22314 | 1.7739 | 0.3 | 2.289 | -1.204 | 2.1264 | 2003-03-24 |  |  | 0.16 | 3.47 | 0.96444 | 1.2442 | 1.972 | 2.84 | 1.3217 | 1.0438 | 1.3722 | 0.3 | 1.0225 | -1.204 | 1.4985 | 1.1 | 0.025043 | 0.09531 | 1.2538
2003-01-13 | [17 empty] | 1.5 | 2002-07-04 | Sample Point SK07: 0.4 | 0.6 | 1.0582 | -0.51083 | 1.4233 | 0.4 | 1.7363 | -0.91629 | 1.7333 | 0.5 | 1.8875 | -0.69315 | 1.9009 | 0.5 | 1.7344 | -0.69315 | 1.8329 | 0.17 | 0.83082 | -1.772 | 1.6456 | 0.3 | 0.73792 | -1.204 | 1.3291 | 2002-07-17 | 0.7 | 0.4 |  |  | 0.5 | 1.8006 | -0.69315 | 1.6857 | 0.5 | 2.0259 | -0.69315 | 1.9085 | 0.6 | 0.14719 | -0.51083 | 1.589 | 0.3 | 2.289 | -1.204 | 2.1264 | 2003-04-07 |  |  | 0.13 | 3.4 | 0.93944 | 1.2238 | 1.9603 | 2.63 | 1.1809 | 0.96698 | 1.3341 | 0.3 | 1.0225 | -1.204 | 1.4985 | 1 | -0.0010191 | 0 | 1.195
2003-01-27 |  |  | 0.6 | 0.5 | 0.3 | 0.3 | 0.3 |  | 0.3 | 1.2 | [8 empty] | 2002-07-17 | 0.6 | 0.5 | 0.9 | 1.2 |  |  | 0.55 | 0.9217 | -0.59784 | 1.3632 | 0.4 | 1.7363 | -0.91629 | 1.7333 | 0.4 | 1.3965 | -0.91629 | 1.7254 | 0.4 | 1.2743 | -0.91629 | 1.6573 | 0.15 | 0.67417 | -1.8971 | 1.5262 | 0.3 | 0.73792 | -1.204 | 1.3291 | 2002-08-14 | 0.5 | 0.3 |  |  | 0.5 | 1.8006 | -0.69315 | 1.6857 | 0.5 | 2.0259 | -0.69315 | 1.9085 | 0.6 | 0.14719 | -0.51083 | 1.589 | 0.238 | 1.6911 | -1.4355 | 1.9106 | 2003-05-20 |  |  | 0.2 | 3.1 | 0.8323 | 1.1314 | 1.9069 | 2.5 | 1.0937 | 0.91629 | 1.3089 | 0.3 | 1.0225 | -1.204 | 1.4985 | 1 | -0.0010191 | 0 | 1.195
2003-02-10 | [17 empty] | 4.01 | 2002-08-14 | 0.5 | 0.4 | 0.5 | 0.4 |  |  | 0.505 | 0.79882 | -0.6832 | 1.3043 | 0.4 | 1.7363 | -0.91629 | 1.7333 | 0.3 | 0.90549 | -1.204 | 1.4992 | 0.4 | 1.2743 | -0.91629 | 1.6573 | 0.13 | 0.51753 | -2.0402 | 1.3897 | 0.294 | 0.71163 | -1.2242 | 1.3141 | 2002-09-25 | 0.3 | 0.3 |  |  | 0.5 | 1.8006 | -0.69315 | 1.6857 | 0.4 | 1.5034 | -0.91629 | 1.7334 | 0.5 | 0.081295 | -0.69315 | 1.4717 | 0.213 | 1.45 | -1.5465 | 1.8072 | 2003-06-17 |  | 0.06 | 0.1 | 2.84 | 0.73944 | 1.0438 | 1.8563 | 2.5 | 1.0937 | 0.91629 | 1.3089 | 0.3 | 1.0225 | -1.204 | 1.4985 | 1 | -0.0010191 | 0 | 1.195
2003-02-24 |  |  | 0.07 | 0.04 | 0.04 | 0.04 | 0.04 |  | 0.04 | 0.04 | [8 empty] | 2002-09-25 | 0.3 | 0.3 | 0.3 | 0.3 |  |  | 0.5 | 0.78517 | -0.69315 | 1.2974 | 0.36 | 1.4988 | -1.0217 | 1.6507 | 0.3 | 0.90549 | -1.204 | 1.4992 | 0.32 | 0.90616 | -1.1394 | 1.4818 | 0.12 | 0.4392 | -2.1203 | 1.3133 | 0.217 | 0.3742 | -1.5279 | 1.0899 | 2002-10-23 | 0.5 | 0.3 |  |  | 0.5 | 1.8006 | -0.69315 | 1.6857 | 0.4 | 1.5034 | -0.91629 | 1.7334 | 0.4 | 0.015403 | -0.91629 | 1.3283 | 0.21 | 1.4211 | -1.5606 | 1.794 | 2003-07-15 | 0.06 | 0.04 | 0.04 | 2.63 | 0.66444 | 0.96698 | 1.8119 | 2.1 | 0.82555 | 0.74194 | 1.2224 | 0.3 | 1.0225 | -1.204 | 1.4985 | 0.92 | -0.021869 | -0.083382 | 1.1435
2003-03-24 |  |  | 0.16 | 0.09 | 0.05 | 0.04 | 0.04 |  | 0.04 | 0.04 |  |  |  |  | 0.04 |  |  | 2.37 | 2002-10-23 | 0.3 | 0.3 | 0.3 | 0.3 |  |  | 0.5 | 0.78517 | -0.69315 | 1.2974 | 0.3 | 1.1426 | -1.204 | 1.5077 | 0.3 | 0.90549 | -1.204 | 1.4992 | 0.3 | 0.81414 | -1.204 | 1.431 | 0.12 | 0.4392 | -2.1203 | 1.3133 | 0.2 | 0.2997 | -1.6094 | 1.0296 | 2002-11-18 | 0.3 | 0.3 |  |  | 0.43 | 1.4601 | -0.84397 | 1.5724 | 0.34 | 1.1898 | -1.0788 | 1.6058 | 0.317 | -0.039287 | -1.1489 | 1.1787 | 0.18 | 1.1318 | -1.7148 | 1.6503 | 2003-08-12 |  | 0.11 | 0.21 | 2.5 | 0.61801 | 0.91629 | 1.7826 | 1.9 | 0.69146 | 0.64185 | 1.1727 | 0.3 | 1.0225 | -1.204 | 1.4985 | 0.9 | -0.027081 | -0.10536 | 1.1299
2003-03-31 | [14 empty] | 0.04 |  |  |  | 2002-11-18 | 0.3 | 0.3 | 0.3 | 0.3 |  |  | 0.5 | 0.78517 | -0.69315 | 1.2974 | 0.3 | 1.1426 | -1.204 | 1.5077 | 0.3 | 0.90549 | -1.204 | 1.4992 | 0.3 | 0.81414 | -1.204 | 1.431 | 0.11 | 0.36088 | -2.2073 | 1.2303 | 0.2 | 0.2997 | -1.6094 | 1.0296 | 2002-12-16 | 0.4 | 0.3 |  |  | 0.4 | 1.3142 | -0.91629 | 1.518 | 0.3 | 0.98082 | -1.204 | 1.5075 | 0.3 | -0.050489 | -1.204 | 1.1433 | 0.168 | 1.0161 | -1.7838 | 1.586 | 2003-09-23 |  | 0.04 | 0.16 | 2.5 | 0.61801 | 0.91629 | 1.7826 | 1.61 | 0.49703 | 0.47623 | 1.0904 | 0.3 | 1.0225 | -1.204 | 1.4985 | 0.9 | -0.027081 | -0.10536 | 1.1299
2003-04-07 |  |  | 0.13 | 0.11 | 0.04 | 0.04 | 0.04 |  | 0.04 | 0.04 |  |  |  |  | 0.04 |  |  | 1.65 | 2002-12-16 | 0.4 | 0.3 | 0.3 | 1.1 |  |  | 0.5 | 0.78517 | -0.69315 | 1.2974 | 0.3 | 1.1426 | -1.204 | 1.5077 | 0.3 | 0.90549 | -1.204 | 1.4992 | 0.3 | 0.81414 | -1.204 | 1.431 | 0.1 | 0.28256 | -2.3026 | 1.1394 | 0.2 | 0.2997 | -1.6094 | 1.0296 | 2003-01-27 | 0.5 | 0.3 |  |  | 0.4 | 1.3142 | -0.91629 | 1.518 | 0.3 | 0.98082 | -1.204 | 1.5075 | 0.3 | -0.050489 | -1.204 | 1.1433 | 0.16 | 0.93895 | -1.8326 | 1.5405 | 2003-10-21 |  | 0.04 | 0.1 | 2.1 | 0.47516 | 0.74194 | 1.6819 | 1.5 | 0.42328 | 0.40547 | 1.0553 | 0.3 | 1.0225 | -1.204 | 1.4985 | 0.9 | -0.027081 | -0.10536 | 1.1299
2003-04-15 | [14 empty] | 0.04 |  |  |  | 2003-01-27 | 0.3 | 0.3 | 0.3 | 1.2 |  |  | 0.5 | 0.78517 | -0.69315 | 1.2974 | 0.3 | 1.1426 | -1.204 | 1.5077 | 0.3 | 0.90549 | -1.204 | 1.4992 | 0.3 | 0.81414 | -1.204 | 1.431 | 0.075 | 0.086751 | -2.5903 | 0.86491 | 0.19 | 0.25588 | -1.6607 | 0.99177 | 2003-02-24 | 0.04 | 0.04 |  |  | 0.38 | 1.2169 | -0.96758 | 1.4795 | 0.3 | 0.98082 | -1.204 | 1.5075 | 0.3 | -0.050489 | -1.204 | 1.1433 | 0.15 | 0.84251 | -1.8971 | 1.4803 | 2003-11-18 |  | 0.06 | 0.12 | 1.9 | 0.40373 | 0.64185 | 1.624 | 1.5 | 0.42328 | 0.40547 | 1.0553 | 0.3 | 1.0225 | -1.204 | 1.4985 | 0.8 | -0.053143 | -0.22314 | 1.0572
2003-04-22 | [14 empty] | 0.05 |  |  |  | 2003-02-24 | 0.04 | 0.04 | 0.04 | 0.04 |  |  | 0.48 | 0.73056 | -0.73397 | 1.2692 | 0.3 | 1.1426 | -1.204 | 1.5077 | 0.3 | 0.90549 | -1.204 | 1.4992 | 0.3 | 0.81414 | -1.204 | 1.431 | 0.0747 | 0.084401 | -2.5943 | 0.86109 | 0.19 | 0.25588 | -1.6607 | 0.99177 | 2003-03-24 | 0.09 | 0.05 |  | 0.04 | 0.3 | 0.8278 | -1.204 | 1.302 | 0.3 | 0.98082 | -1.204 | 1.5075 | 0.3 | -0.050489 | -1.204 | 1.1433 | 0.14 | 0.74608 | -1.9661 | 1.416 | 2003-12-15 |  | 0.04 | 0.06 | 1.61 | 0.30015 | 0.47623 | 1.5283 | 1.4 | 0.35623 | 0.33647 | 1.021 | 0.3 | 1.0225 | -1.204 | 1.4985 | 0.7 | -0.079205 | -0.35667 | 0.97473
2003-04-29 | [14 empty] | 0.05 |  |  |  | 2003-03-24 | 0.04 | 0.04 | 0.04 | 0.04 |  |  | 0.45 | 0.64864 | -0.79851 | 1.2246 | 0.3 | 1.1426 | -1.204 | 1.5077 | 0.3 | 0.90549 | -1.204 | 1.4992 | 0.3 | 0.81414 | -1.204 | 1.431 | 0.07 | 0.04759 | -2.6593 | 0.79909 | 0.17 | 0.16824 | -1.772 | 0.90963 | 2003-03-31 |  |  |  | 0.04 | 0.3 | 0.8278 | -1.204 | 1.302 | 0.3 | 0.98082 | -1.204 | 1.5075 | 0.3 | -0.050489 | -1.204 | 1.1433 | 0.138 | 0.7268 | -1.9805 | 1.4026 | 2004-01-26 | 0.04 | 0.04 | 0.09 | 1.5 | 0.26087 | 0.40547 | 1.4874 | 1.3 | 0.28918 | 0.26236 | 0.98422 | 0.28 | 0.91309 | -1.273 | 1.4391 | 0.7 | -0.079205 | -0.35667 | 0.97473
2003-05-06 | [14 empty] | 0.04 |  |  |  | 2003-04-07 | 0.04 | 0.04 | 0.04 | 0.04 |  |  | 0.4 | 0.51211 | -0.91629 | 1.1433 | 0.3 | 1.1426 | -1.204 | 1.5077 | 0.3 | 0.90549 | -1.204 | 1.4992 | 0.3 | 0.81414 | -1.204 | 1.431 | 0.07 | 0.04759 | -2.6593 | 0.79909 | 0.17 | 0.16824 | -1.772 | 0.90963 | 2003-04-07 | 0.11 | 0.04 |  | 0.04 | 0.3 | 0.8278 | -1.204 | 1.302 | 0.3 | 0.98082 | -1.204 | 1.5075 | 0.3 | -0.050489 | -1.204 | 1.1433 | 0.113 | 0.48572 | -2.1804 | 1.2163 | 2004-02-24 |  | 0.04 | 0.07 | 1.5 | 0.26087 | 0.40547 | 1.4874 | 1.2 | 0.22214 | 0.18232 | 0.94448 | 0.23 | 0.63963 | -1.4697 | 1.2697 | 0.6 | -0.10527 | -0.51083 | 0.87955
2003-05-12 | [14 empty] | 0.06 |  |  |  | 2003-05-20 | 0.04 | 0.04 | 0.04 | 0.13 |  |  | 0.4 | 0.51211 | -0.91629 | 1.1433 | 0.3 | 1.1426 | -1.204 | 1.5077 | 0.3 | 0.90549 | -1.204 | 1.4992 | 0.3 | 0.81414 | -1.204 | 1.431 | 0.07 | 0.04759 | -2.6593 | 0.79909 | 0.17 | 0.16824 | -1.772 | 0.90963 | 2003-04-15 |  |  |  | 0.04 | 0.3 | 0.8278 | -1.204 | 1.302 | 0.3 | 0.98082 | -1.204 | 1.5075 | 0.3 | -0.050489 | -1.204 | 1.1433 | 0.09 | 0.26392 | -2.4079 | 1.0042 | 2004-03-23 |  | 0.04 | 0.04 | 1.4 | 0.22515 | 0.33647 | 1.4476 | 1.1 | 0.15509 | 0.09531 | 0.90127 | 0.23 | 0.63963 | -1.4697 | 1.2697 | 0.6 | -0.10527 | -0.51083 | 0.87955
2003-05-20 |  |  | 0.2 | 0.04 | 0.04 | 0.04 | 0.04 | 0.04 | 0.04 | 0.13 |  |  |  |  | 0.04 |  |  | 0.04 | 2003-06-17 | 0.04 | 0.04 | 0.04 | 0.04 |  |  | 0.4 | 0.51211 | -0.91629 | 1.1433 | 0.3 | 1.1426 | -1.204 | 1.5077 | 0.3 | 0.90549 | -1.204 | 1.4992 | 0.3 | 0.81414 | -1.204 | 1.431 | 0.0645 | 0.0045122 | -2.7411 | 0.72101 | 0.16 | 0.12441 | -1.8326 | 0.86487 | 2003-04-22 |  |  |  | 0.05 | 0.3 | 0.8278 | -1.204 | 1.302 | 0.3 | 0.98082 | -1.204 | 1.5075 | 0.3 | -0.050489 | -1.204 | 1.1433 | 0.087 | 0.23499 | -2.4418 | 0.97258 | 2004-04-29 |  | 15 | 14 | 1.3 | 0.18944 | 0.26236 | 1.4047 | 1.1 | 0.15509 | 0.09531 | 0.90127 | 0.22 | 0.58494 | -1.5141 | 1.2315 | 0.6 | -0.10527 | -0.51083 | 0.87955
2003-06-17 |  | 0.06 | 0.1 | 0.04 | 0.04 | 0.04 | 0.04 | 0.05 | 0.04 | 0.04 |  |  |  |  | 0.07 |  |  | 0.06 | 2003-07-15 | 0.04 | 0.04 | 0.04 | 0.04 |  |  | 0.4 | 0.51211 | -0.91629 | 1.1433 | 0.3 | 1.1426 | -1.204 | 1.5077 | 0.3 | 0.90549 | -1.204 | 1.4992 | 0.3 | 0.81414 | -1.204 | 1.431 | 0.06 | -0.030733 | -2.8134 | 0.65201 | 0.16 | 0.12441 | -1.8326 | 0.86487 | 2003-04-29 |  |  |  | 0.05 | 0.3 | 0.8278 | -1.204 | 1.302 | 0.3 | 0.98082 | -1.204 | 1.5075 | 0.3 | -0.050489 | -1.204 | 1.1433 | 0.08 | 0.16749 | -2.5257 | 0.89439 | 2004-05-10 |  | 0.3 | 0.3 | 1.2 | 0.15373 | 0.18232 | 1.3585 | 1 | 0.088046 | 0 | 0.85395 | 0.2 | 0.47555 | -1.6094 | 1.1494 | 0.6 | -0.10527 | -0.51083 | 0.87955
2003-07-07 | [17 empty] | 0.54 | 2003-08-12 | 0.04 | 0.05 | 0.07 | 0.08 |  |  | 0.329 | 0.31824 | -1.1117 | 1.0083 | 0.3 | 1.1426 | -1.204 | 1.5077 | 0.3 | 0.90549 | -1.204 | 1.4992 | 0.3 | 0.81414 | -1.204 | 1.431 | 0.06 | -0.030733 | -2.8134 | 0.65201 | 0.14 | 0.03677 | -1.9661 | 0.76626 | 2003-05-06 |  |  |  | 0.04 | 0.3 | 0.8278 | -1.204 | 1.302 | 0.3 | 0.98082 | -1.204 | 1.5075 | 0.3 | -0.050489 | -1.204 | 1.1433 | 0.08 | 0.16749 | -2.5257 | 0.89439 | 2004-06-15 |  | 0.04 | 0.04 | 1.1 | 0.11801 | 0.09531 | 1.3082 | 1 | 0.088046 | 0 | 0.85395 | 0.2 | 0.47555 | -1.6094 | 1.1494 | 0.59 | -0.10787 | -0.52763 | 0.86917
2003-07-15 | 0.06 | 0.04 | 0.04 | 0.04 | 0.04 | 0.04 | 0.04 | 0.04 | 0.04 | 0.04 |  |  |  |  | 0.04 | 10.6 |  | 1.26 | 2003-09-23 | 0.04 | 0.04 | 0.04 | 0.04 |  |  | 0.3 | 0.23905 | -1.204 | 0.94457 | 0.3 | 1.1426 | -1.204 | 1.5077 | 0.3 | 0.90549 | -1.204 | 1.4992 | 0.3 | 0.81414 | -1.204 | 1.431 | 0.057 | -0.05423 | -2.8647 | 0.60307 | 0.14 | 0.03677 | -1.9661 | 0.76626 | 2003-05-12 |  |  |  | 0.06 | 0.3 | 0.8278 | -1.204 | 1.302 | 0.3 | 0.98082 | -1.204 | 1.5075 | 0.3 | -0.050489 | -1.204 | 1.1433 | 0.07 | 0.071059 | -2.6593 | 0.76993 | 2004-07-12 | 0.3 | 0.3 | 0.3 | 1.1 | 0.11801 | 0.09531 | 1.3082 | 0.9 | 0.021001 | -0.10536 | 0.80163 | 0.2 | 0.47555 | -1.6094 | 1.1494 | 0.562 | -0.11517 | -0.57625 | 0.83915
2003-08-12 |  | 0.11 | 0.21 | 0.14 | 0.1 | 0.04 | 0.05 | 0.1 | 0.07 | 0.08 |  |  |  |  | 0.04 |  |  | 1.05 | 2003-10-21 | 0.04 | 0.04 | 0.04 | 0.09 |  |  | 0.3 | 0.23905 | -1.204 | 0.94457 | 0.3 | 1.1426 | -1.204 | 1.5077 | 0.3 | 0.90549 | -1.204 | 1.4992 | 0.3 | 0.81414 | -1.204 | 1.431 | 0.05 | -0.10906 | -2.9957 | 0.47806 | 0.13 | -0.0070513 | -2.0402 | 0.71154 | 2003-05-20 | 0.04 | 0.04 | 0.04 | 0.04 | 0.3 | 0.8278 | -1.204 | 1.302 | 0.3 | 0.98082 | -1.204 | 1.5075 | 0.3 | -0.050489 | -1.204 | 1.1433 | 0.06 | -0.025372 | -2.8134 | 0.62624 | 2004-08-24 | 0.7 | 1.1 | 0.7 | 1.1 | 0.11801 | 0.09531 | 1.3082 | 0.9 | 0.021 | -0.10536 | 0.80163 | 0.18 | 0.36617 | -1.7148 | 1.0587 | 0.5 | -0.13133 | -0.69315 | 0.76697
2003-09-15 | [15 empty] | 13.8 |  |  | 2003-11-18 | 0.09 | 0.09 | 0.07 | 0.09 |  |  | 0.3 | 0.23905 | -1.204 | 0.94457 | 0.3 | 1.1426 | -1.204 | 1.5077 | 0.3 | 0.90549 | -1.204 | 1.4992 | 0.3 | 0.81414 | -1.204 | 1.431 | 0.047 | -0.13255 | -3.0576 | 0.41903 | 0.13 | -0.0070513 | -2.0402 | 0.71154 | 2003-06-17 | 0.04 | 0.04 | 0.05 | 0.07 | 0.3 | 0.8278 | -1.204 | 1.302 | 0.3 | 0.98082 | -1.204 | 1.5075 | 0.29 | -0.057078 | -1.2379 | 1.1215 | 0.06 | -0.025372 | -2.8134 | 0.62624 | 2004-09-21 | 0.3 | 0.3 | 0.3 | 1.1 | 0.11801 | 0.09531 | 1.3082 | 0.9 | 0.021 | -0.10536 | 0.80163 | 0.17 | 0.31148 | -1.772 | 1.0095 | 0.4 | -0.15739 | -0.91629 | 0.62919
2003-09-23 |  | 0.04 | 0.16 | 0.43 | 0.05 | 0.04 | 0.04 | 0.04 | 0.04 | 0.04 |  |  |  |  | 0.04 | 14.1 |  | 0.57 | 2003-12-15 | 0.04 | 0.04 | 0.04 | 0.06 |  |  | 0.3 | 0.23905 | -1.204 | 0.94457 | 0.3 | 1.1426 | -1.204 | 1.5077 | 0.3 | 0.90549 | -1.204 | 1.4992 | 0.3 | 0.81414 | -1.204 | 1.431 | 0.04 | -0.18738 | -3.2189 | 0.26517 | 0.13 | -0.0070513 | -2.0402 | 0.71154 | 2003-07-15 | 0.04 | 0.04 | 0.04 | 0.04 | 0.3 | 0.8278 | -1.204 | 1.302 | 0.3 | 0.98082 | -1.204 | 1.5075 | 0.2 | -0.11638 | -1.6094 | 0.88261 | 0.06 | -0.025372 | -2.8134 | 0.62624 | 2004-10-26 | 0.4 | 0.3 | 0.3 | 1 | 0.082296 | 0 | 1.2531 | 0.83 | -0.025932 | -0.18633 | 0.76143 | 0.166 | 0.2896 | -1.7958 | 0.98896 | 0.4 | -0.15739 | -0.91629 | 0.62919
2003-10-21 |  | 0.04 | 0.1 | 0.12 | 0.04 | 0.04 | 0.04 | 0.04 | 0.04 | 0.09 |  |  |  |  | 0.04 |  |  | 0.09 | 2004-01-26 | 0.04 | 0.04 | 0.04 | 0.04 |  |  | 0.3 | 0.23905 | -1.204 | 0.94457 | 0.3 | 1.1426 | -1.204 | 1.5077 | 0.3 | 0.90549 | -1.204 | 1.4992 | 0.3 | 0.81414 | -1.204 | 1.431 | 0.04 | -0.18738 | -3.2189 | 0.26517 | 0.12 | -0.050873 | -2.1203 | 0.65243 | 2003-08-12 | 0.14 | 0.1 | 0.1 | 0.04 | 0.3 | 0.8278 | -1.204 | 1.302 | 0.3 | 0.98082 | -1.204 | 1.5075 | 0.2 | -0.11638 | -1.6094 | 0.88261 | 0.0568 | -0.056231 | -2.8682 | 0.57515 | 2004-11-23 | 0.3 | 0.3 | 0.3 | 1 | 0.082296 | 0 | 1.2531 | 0.8 | -0.046045 | -0.22314 | 0.74315 | 0.13 | 0.09271 | -2.0402 | 0.77848 | 0.4 | -0.15739 | -0.91629 | 0.62919
2003-11-18 |  | 0.06 | 0.12 | 0.11 | 0.07 | 0.09 | 0.09 | 0.13 | 0.07 | 0.09 |  |  |  |  | 0.16 | 22.6 |  | 0.5 | 2004-02-24 | 0.04 | 0.04 | 0.1 | 0.07 | 0.04 |  | 0.3 | 0.23905 | -1.204 | 0.94457 | 0.3 | 1.1426 | -1.204 | 1.5077 | 0.296 | 0.88585 | -1.2174 | 1.4886 | 0.2 | 0.35402 | -1.6094 | 1.112 | 0.04 | -0.18738 | -3.2189 | 0.26517 | 0.12 | -0.050873 | -2.1203 | 0.65243 | 2003-09-23 | 0.43 | 0.05 | 0.04 | 0.04 | 0.3 | 0.8278 | -1.204 | 1.302 | 0.3 | 0.98082 | -1.204 | 1.5075 | 0.15 | -0.14933 | -1.8971 | 0.69765 | 0.054 | -0.083231 | -2.9188 | 0.52803 | 2004-12-21 | 0.6 | 0.3 | 0.3 | 0.9 | 0.046582 | -0.10536 | 1.1923 | 0.8 | -0.046045 | -0.22314 | 0.74315 | 0.13 | 0.09271 | -2.0402 | 0.77848 | 0.38 | -0.1626 | -0.96758 | 0.59752
2003-12-15 |  | 0.04 | 0.06 | 0.09 | 0.04 | 0.04 | 0.04 | 0.04 | 0.04 | 0.06 |  |  |  |  | 0.04 |  | 15.8 | 0.41 | 2004-03-23 | 0.11 | 0.04 | 0.04 | 0.04 | 0.04 |  | 0.3 | 0.23905 | -1.204 | 0.94457 | 0.268 | 0.95259 | -1.3168 | 1.4192 | 0.25 | 0.65999 | -1.3863 | 1.3558 | 0.19 | 0.30801 | -1.6607 | 1.0717 | 0.04 | -0.18738 | -3.2189 | 0.26517 | 0.11 | -0.094695 | -2.2073 | 0.58818 | 2003-10-21 | 0.12 | 0.04 | 0.04 | 0.04 | 0.3 | 0.8278 | -1.204 | 1.302 | 0.3 | 0.98082 | -1.204 | 1.5075 | 0.14 | -0.15592 | -1.9661 | 0.65329 | 0.05 | -0.1218 | -2.9957 | 0.45629 | 2005-01-18 | 0.52 | 0.04 | 0.6 | 0.9 | 0.046582 | -0.10536 | 1.1923 | 0.8 | -0.046045 | -0.22314 | 0.74315 | 0.13 | 0.09271 | -2.0402 | 0.77848 | 0.37 | -0.16521 | -0.99425 | 0.58105
2003-12-18 | [15 empty] | 21 |  |  | 2004-04-29 | 0.8 | 0.3 | 0.3 | 0.3 | 13.9 |  | 0.3 | 0.23905 | -1.204 | 0.94457 | 0.252 | 0.85759 | -1.3783 | 1.3709 | 0.23 | 0.56178 | -1.4697 | 1.2902 | 0.164 | 0.18837 | -1.8079 | 0.95589 | 0.04 | -0.18738 | -3.2189 | 0.26517 | 0.11 | -0.094695 | -2.2073 | 0.58818 | 2003-11-18 | 0.11 | 0.07 | 0.13 | 0.16 | 0.3 | 0.8278 | -1.204 | 1.302 | 0.162 | 0.25973 | -1.8202 | 1.0238 | 0.14 | -0.15592 | -1.9661 | 0.65329 | 0.05 | -0.1218 | -2.9957 | 0.45629 | 2005-02-15 | 0.83 | 0.04 | 0.13 | 0.9 | 0.046582 | -0.10536 | 1.1923 | 0.7 | -0.11309 | -0.35667 | 0.67685 | 0.118 | 0.027079 | -2.1371 | 0.69509 | 0.36 | -0.16782 | -1.0217 | 0.56413
2004-01-09 | [15 empty] | 9.17 |  | 0.81 | 2004-05-10 | 0.3 | 0.3 | 0.3 | 0.3 | 0.3 |  | 0.3 | 0.23905 | -1.204 | 0.94457 | 0.24 | 0.78634 | -1.4271 | 1.3327 | 0.2 | 0.41448 | -1.6094 | 1.1803 | 0.15 | 0.12396 | -1.8971 | 0.88569 | 0.04 | -0.18738 | -3.2189 | 0.26517 | 0.11 | -0.094695 | -2.2073 | 0.58818 | 2003-12-15 | 0.09 | 0.04 | 0.04 | 0.04 | 0.239 | 0.53109 | -1.4313 | 1.1312 | 0.156 | 0.22838 | -1.8579 | 0.99414 | 0.13 | -0.16251 | -2.0402 | 0.60564 | 0.05 | -0.1218 | -2.9957 | 0.45629 | 2005-03-16 | 0.05 | 0.04 | 0.27 | 0.9 | 0.046582 | -0.10536 | 1.1923 | 0.7 | -0.11309 | -0.35667 | 0.67685 | 0.112 | -0.0057358 | -2.1893 | 0.65015 | 0.36 | -0.16782 | -1.0217 | 0.56413
2004-01-26 | 0.04 | 0.04 | 0.09 | 0.04 | 0.04 | 0.04 | 0.04 | 0.04 | 0.04 | 0.04 |  |  |  |  | 0.04 | 3.68 |  | 0.65 | 2004-06-15 | 0.04 | 0.04 | 0.04 | 0.07 | 0.04 |  | 0.3 | 0.23905 | -1.204 | 0.94457 | 0.233 | 0.74478 | -1.4567 | 1.3095 | 0.13 | 0.070774 | -2.0402 | 0.84155 | 0.15 | 0.12396 | -1.8971 | 0.88569 | 0.04 | -0.18738 | -3.2189 | 0.26517 | 0.11 | -0.094695 | -2.2073 | 0.58818 | 2004-01-26 | 0.04 | 0.04 | 0.04 | 0.04 | 0.2 | 0.34139 | -1.6094 | 0.99738 | 0.154 | 0.21793 | -1.8708 | 0.98401 | 0.13 | -0.16251 | -2.0402 | 0.60564 | 0.044 | -0.17966 | -3.1236 | 0.33714 | 2005-04-18 | 4.53 | 0.06 | 0.12 | 0.83 | 0.021582 | -0.18633 | 1.1455 | 0.7 | -0.11309 | -0.35667 | 0.67685 | 0.11 | -0.016674 | -2.2073 | 0.63464 | 0.345 | -0.17173 | -1.0642 | 0.53785
2004-02-10 | [15 empty] | 3.06 |  | 0.63 | 2004-07-12 | 0.3 | 0.3 | 0.3 | 0.3 | 0.4 |  | 0.3 | 0.23905 | -1.204 | 0.94457 | 0.18 | 0.43009 | -1.7148 | 1.107 | 0.124 | 0.041313 | -2.0875 | 0.80439 | 0.14 | 0.077946 | -1.9661 | 0.83141 | 0.04 | -0.18738 | -3.2189 | 0.26517 | 0.11 | -0.094695 | -2.2073 | 0.58818 | 2004-02-24 | 0.06 | 0.04 | 0.04 | 0.09 | 0.2 | 0.34139 | -1.6094 | 0.99738 | 0.15 | 0.19703 | -1.8971 | 0.96335 | 0.101 | -0.18161 | -2.2926 | 0.44335 | 0.0419 | -0.19991 | -3.1725 | 0.29155 | 2005-05-12 | 4.08 |  |  | 0.8 | 0.010868 | -0.22314 | 1.1242 | 0.6 | -0.18014 | -0.51083 | 0.60031 | 0.11 | -0.016674 | -2.2073 | 0.63464 | 0.332 | -0.17511 | -1.1026 | 0.51414
2004-02-24 |  | 0.04 | 0.07 | 0.06 | 0.04 | 0.04 | 0.04 | 0.04 | 0.1 | 0.07 | 0.04 |  |  |  | 0.09 | 4.43 | 1.68 | 1.06 | 2004-08-24 | 0.6 | 0.7 | 0.6 | 0.5 | 0.6 |  | 0.3 | 0.23905 | -1.204 | 0.94457 | 0.16 | 0.31134 | -1.8326 | 1.0147 | 0.12 | 0.021673 | -2.1203 | 0.7786 | 0.13 | 0.031934 | -2.0402 | 0.77311 | 0.04 | -0.18738 | -3.2189 | 0.26517 | 0.09 | -0.18234 | -2.4079 | 0.43999 | 2004-03-23 | 0.09 | 0.06 | 0.04 | 0.04 | 0.148 | 0.088455 | -1.9105 | 0.7712 | 0.124 | 0.061168 | -2.0875 | 0.81391 | 0.1 | -0.18227 | -2.3026 | 0.43696 | 0.04 | -0.21824 | -3.2189 | 0.2483 | 2005-05-16 | 5.37 | 0.04 | 0.11 | 0.8 | 0.010868 | -0.22314 | 1.1242 | 0.6 | -0.18014 | -0.51083 | 0.60031 | 0.1 | -0.071366 | -2.3026 | 0.55257 | 0.33 | -0.17564 | -1.1087 | 0.51041
2004-03-09 | [15 empty] | 4.91 | 0.04 | 0.69 | 2004-09-21 | 0.3 | 0.3 | 0.3 | 0.3 | 0.3 |  | 0.3 | 0.23905 | -1.204 | 0.94457 | 0.155 | 0.28165 | -1.8643 | 0.98976 | 0.1 | -0.076529 | -2.3026 | 0.63521 | 0.12 | -0.014078 | -2.1203 | 0.71014 | 0.04 | -0.18738 | -3.2189 | 0.26517 | 0.087 | -0.19549 | -2.4418 | 0.41496 | 2004-04-29 | 13 | 12 | 0.3 | 0.3 | 0.14 | 0.049542 | -1.9661 | 0.72946 | 0.11 | -0.011987 | -2.2073 | 0.71986 | 0.09 | -0.18886 | -2.4079 | 0.36922 | 0.04 | -0.21824 | -3.2189 | 0.2483 | 2005-06-06 | 2.63 |  |  | 0.8 | 0.010868 | -0.22314 | 1.1242 | 0.6 | -0.18014 | -0.51083 | 0.60031 | 0.1 | -0.071366 | -2.3026 | 0.55257 | 0.31 | -0.18085 | -1.1712 | 0.4718
2004-03-23 |  | 0.04 | 0.04 | 0.09 | 0.06 | 0.11 | 0.04 | 0.04 | 0.04 | 0.04 | 0.04 |  |  |  | 0.04 | 6.73 | 0.04 | 0.72 | 2004-10-26 | 0.3 | 0.03 | 0.3 | 0.3 | 0.3 |  | 0.3 | 0.23905 | -1.204 | 0.94457 | 0.14 | 0.19259 | -1.9661 | 0.90993 | 0.1 | -0.076529 | -2.3026 | 0.63521 | 0.12 | -0.014078 | -2.1203 | 0.71014 | 0.04 | -0.18738 | -3.2189 | 0.26517 | 0.0861 | -0.19943 | -2.4522 | 0.40728 | 2004-05-10 | 0.3 | 0.3 | 0.3 | 0.3 | 0.14 | 0.049542 | -1.9661 | 0.72946 | 0.11 | -0.011987 | -2.2073 | 0.71986 | 0.09 | -0.18886 | -2.4079 | 0.36922 | 0.04 | -0.21824 | -3.2189 | 0.2483 | 2005-06-14 | 2.1 |  | 0.3 | 0.7 | -0.024847 | -0.35667 | 1.047 | 0.583 | -0.19153 | -0.53957 | 0.58603 | 0.098 | -0.082305 | -2.3228 | 0.53518 | 0.3 | -0.18345 | -1.204 | 0.45156
2004-04-29 |  | 15 | 14 | 13 | 12 | 0.8 | 0.3 | 0.3 | 0.3 | 0.3 | 13.9 |  |  |  | 0.3 | 3.4 | 17 | 21 | 2004-11-23 | 0.3 | 0.3 | 0.3 | 0.3 | 0.3 |  | 0.3 | 0.23905 | -1.204 | 0.94457 | 0.13 | 0.13321 | -2.0402 | 0.8518 | 0.0939 | -0.10648 | -2.3655 | 0.58572 | 0.12 | -0.014078 | -2.1203 | 0.71014 | 0.04 | -0.18738 | -3.2189 | 0.26517 | 0.0822 | -0.21652 | -2.4986 | 0.37305 | 2004-06-15 | 0.07 | 0.04 | 0.04 | 0.04 | 0.14 | 0.049542 | -1.9661 | 0.72946 | 0.11 | -0.011987 | -2.2073 | 0.71986 | 0.09 | -0.18886 | -2.4079 | 0.36922 | 0.04 | -0.21824 | -3.2189 | 0.2483 | 2005-06-27 |  | 0.04 | 0.1 | 0.7 | -0.024847 | -0.35667 | 1.047 | 0.52 | -0.23377 | -0.65393 | 0.52925 | 0.09 | -0.12606 | -2.4079 | 0.46185 | 0.3 | -0.18345 | -1.204 | 0.45156
2004-05-10 |  | 0.3 | 0.3 | 0.3 | 0.3 | 0.3 | 0.3 | 0.3 | 0.3 | 0.3 | 0.3 |  |  |  | 0.3 | 4.7 | 0.6 | 0.8 | 2004-12-21 | 0.3 | 0.3 | 0.3 | 0.3 | 0.3 |  | 0.3 | 0.23905 | -1.204 | 0.94457 | 0.12 | 0.073839 | -2.1203 | 0.78902 | 0.09 | -0.12563 | -2.4079 | 0.55235 | 0.112 | -0.050888 | -2.1893 | 0.65586 | 0.04 | -0.18738 | -3.2189 | 0.26517 | 0.08 | -0.22616 | -2.5257 | 0.35301 | 2004-07-12 | 0.6 | 0.3 | 0.3 | 0.3 | 0.14 | 0.049542 | -1.9661 | 0.72946 | 0.1 | -0.06424 | -2.3026 | 0.64504 | 0.0829 | -0.19354 | -2.4901 | 0.31638 | 0.04 | -0.21824 | -3.2189 | 0.2483 | 2005-07-12 |  | 0.04 | 0.14 | 0.7 | -0.024847 | -0.35667 | 1.047 | 0.5 | -0.24718 | -0.69315 | 0.50978 | 0.09 | -0.12606 | -2.4079 | 0.46185 | 0.3 | -0.18345 | -1.204 | 0.45156
2004-06-15 |  | 0.04 | 0.04 | 0.07 | 0.04 | 0.04 | 0.04 | 0.04 | 0.04 | 0.07 | 0.04 |  |  |  | 0.04 | 0.12 | 0.04 | 0.65 | 2005-01-18 | 0.06 | 0.04 | 0.04 | 0.05 | 0.04 |  | 0.3 | 0.23905 | -1.204 | 0.94457 | 0.11 | 0.014464 | -2.2073 | 0.72078 | 0.0857 | -0.14674 | -2.4569 | 0.51385 | 0.11 | -0.06009 | -2.2073 | 0.64168 | 0.04 | -0.18738 | -3.2189 | 0.26517 | 0.08 | -0.22616 | -2.5257 | 0.35301 | 2004-08-24 | 0.6 | 0.7 | 0.5 | 0.5 | 0.138 | 0.039814 | -1.9805 | 0.71865 | 0.1 | -0.06424 | -2.3026 | 0.64504 | 0.08 | -0.19545 | -2.5257 | 0.29349 | 0.04 | -0.21824 | -3.2189 | 0.2483 | 2005-08-22 |  | 0.04 | 0.08 | 0.68 | -0.03199 | -0.38566 | 1.0303 | 0.5 | -0.24718 | -0.69315 | 0.50978 | 0.08 | -0.18075 | -2.5257 | 0.36044 | 0.3 | -0.18345 | -1.204 | 0.45156
2004-07-12 | 0.3 | 0.3 | 0.3 | 0.6 | 0.3 | 0.3 | 0.3 | 0.3 | 0.3 | 0.3 | 0.4 |  |  |  | 0.3 | 4.5 | 0.3 | 0.9 | 2005-02-15 | 0.04 | 0.04 | 0.04 | 0.04 | 0.04 |  | 0.3 | 0.23905 | -1.204 | 0.94457 | 0.11 | 0.014464 | -2.2073 | 0.72078 | 0.0809 | -0.17031 | -2.5145 | 0.46852 | 0.11 | -0.06009 | -2.2073 | 0.64168 | 0.04 | -0.18738 | -3.2189 | 0.26517 | 0.08 | -0.22616 | -2.5257 | 0.35301 | 2004-09-21 | 0.3 | 0.3 | 0.3 | 0.3 | 0.13 | 0.00090107 | -2.0402 | 0.67379 | 0.1 | -0.06424 | -2.3026 | 0.64504 | 0.08 | -0.19545 | -2.5257 | 0.29349 | 0.04 | -0.21824 | -3.2189 | 0.2483 | 2005-09-12 |  | 0.04 | 0.16 | 0.61 | -0.05699 | -0.4943 | 0.96752 | 0.5 | -0.24718 | -0.69315 | 0.50978 | 0.0731 | -0.21849 | -2.6159 | 0.28277 | 0.3 | -0.18345 | -1.204 | 0.45156
2004-08-24 | 0.7 | 1.1 | 0.7 | 0.6 | 0.7 | 0.6 | 0.7 | 0.5 | 0.6 | 0.5 | 0.6 |  |  |  | 0.5 | 0.9 | 0.7 | 3.5 | 2005-03-16 | 0.07 | 0.04 | 0.04 | 0.04 | 0.04 |  | 0.29 | 0.21175 | -1.2379 | 0.92115 | 0.11 | 0.014464 | -2.2073 | 0.72078 | 0.078 | -0.18455 | -2.551 | 0.43982 | 0.11 | -0.06009 | -2.2073 | 0.64168 | 0.04 | -0.18738 | -3.2189 | 0.26517 | 0.08 | -0.22616 | -2.5257 | 0.35301 | 2004-10-26 | 0.3 | 0.8 | 0.3 | 0.3 | 0.13 | 0.00090107 | -2.0402 | 0.67379 | 0.0977 | -0.076258 | -2.3259 | 0.62677 | 0.07 | -0.20204 | -2.6593 | 0.20763 | 0.04 | -0.21824 | -3.2189 | 0.2483 | 2005-10-10 |  | 0.3 | 0.3 | 0.6 | -0.060561 | -0.51083 | 0.95797 | 0.4 | -0.31423 | -0.91629 | 0.39898 | 0.07 | -0.23544 | -2.6593 | 0.24546 | 0.3 | -0.18345 | -1.204 | 0.45156
2004-09-21 | 0.3 | 0.3 | 0.3 | 0.3 | 0.3 | 0.3 | 0.3 | 0.3 | 0.3 | 0.3 | 0.3 |  |  |  | 0.3 | 0.4 | 0.3 |  | 2005-04-18 | 0.08 | 0.04 | 0.1 | 0.12 | 1.14 |  | 0.28 | 0.18444 | -1.273 | 0.89692 | 0.11 | 0.014464 | -2.2073 | 0.72078 | 0.07 | -0.22383 | -2.6593 | 0.35471 | 0.102 | -0.0969 | -2.2828 | 0.58228 | 0.04 | -0.18738 | -3.2189 | 0.26517 | 0.07 | -0.26998 | -2.6593 | 0.25441 | 2004-11-23 | 0.3 | 0.3 | 0.3 | 0.3 | 0.13 | 0.00090107 | -2.0402 | 0.67379 | 0.094 | -0.095592 | -2.3645 | 0.59646 | 0.07 | -0.20204 | -2.6593 | 0.20763 | 0.04 | -0.21824 | -3.2189 | 0.2483 | 2005-11-14 | 0.13 | 0.11 | 0.25 | 0.6 | -0.060561 | -0.51083 | 0.95797 | 0.4 | -0.31423 | -0.91629 | 0.39898 | 0.07 | -0.23544 | -2.6593 | 0.24546 | 0.3 | -0.18345 | -1.204 | 0.45156
2004-10-26 | 0.4 | 0.3 | 0.3 | 0.3 | 0.8 | 0.3 | 0.03 | 0.3 | 0.3 | 0.3 | 0.3 |  |  |  | 0.3 | 0.6 | 0.3 | 1.6 | 2005-05-16 | 0.04 | 0.04 | 0.04 | 0.04 | 0.04 |  | 0.17 | -0.11592 | -1.772 | 0.55225 | 0.104 | -0.021161 | -2.2634 | 0.67679 | 0.07 | -0.22383 | -2.6593 | 0.35471 | 0.1 | -0.1061 | -2.3026 | 0.5667 | 0.04 | -0.18738 | -3.2189 | 0.26517 | 0.07 | -0.26998 | -2.6593 | 0.25441 | 2004-12-21 | 0.3 | 0.3 | 0.3 | 0.3 | 0.13 | 0.00090107 | -2.0402 | 0.67379 | 0.0936 | -0.097682 | -2.3687 | 0.59311 | 0.06 | -0.20863 | -2.8134 | 0.10853 | 0.04 | -0.21824 | -3.2189 | 0.2483 | 2005-12-12 | 1.61 | 0.04 | 1.1 | 0.6 | -0.060561 | -0.51083 | 0.95797 | 0.4 | -0.31423 | -0.91629 | 0.39898 | 0.07 | -0.23544 | -2.6593 | 0.24546 | 0.3 | -0.18345 | -1.204 | 0.45156
2004-11-23 | 0.3 | 0.3 | 0.3 | 0.3 | 0.3 | 0.3 | 0.3 | 0.3 | 0.3 | 0.3 | 0.3 |  |  |  | 0.3 | 0.7 | 0.3 | 1.8 | 2005-06-27 | 0.04 | 0.04 | 0.04 | 0.06 | 0.04 |  | 0.16 | -0.14323 | -1.8326 | 0.51037 | 0.1 | -0.044911 | -2.3026 | 0.64602 | 0.07 | -0.22383 | -2.6593 | 0.35471 | 0.1 | -0.1061 | -2.3026 | 0.5667 | 0.04 | -0.18738 | -3.2189 | 0.26517 | 0.07 | -0.26998 | -2.6593 | 0.25441 | 2005-01-18 | 0.08 | 0.04 | 0.04 | 0.04 | 0.125 | -0.023419 | -2.0794 | 0.64433 | 0.08 | -0.16875 | -2.5257 | 0.46986 | 0.06 | -0.20863 | -2.8134 | 0.10853 | 0.04 | -0.21824 | -3.2189 | 0.2483 | 2006-01-16 | 2.5 | 0.04 | 0.28 | 0.6 | -0.060561 | -0.51083 | 0.95797 | 0.31 | -0.37457 | -1.1712 | 0.27241 | 0.06 | -0.29013 | -2.8134 | 0.11273 | 0.3 | -0.18345 | -1.204 | 0.45156
2004-12-21 | 0.6 | 0.3 | 0.3 | 0.3 | 0.3 | 0.3 | 0.3 | 0.3 | 0.3 | 0.3 | 0.3 |  |  |  | 0.3 | 6.4 | 0.3 | 0.4 | 2005-07-12 | 0.04 | 0.04 | 0.04 | 0.04 | 0.04 |  | 0.15 | -0.17053 | -1.8971 | 0.46579 | 0.0976 | -0.059161 | -2.3269 | 0.62697 | 0.07 | -0.22383 | -2.6593 | 0.35471 | 0.09 | -0.15211 | -2.4079 | 0.48381 | 0.04 | -0.18738 | -3.2189 | 0.26517 | 0.07 | -0.26998 | -2.6593 | 0.25441 | 2005-02-15 | 0.07 | 0.04 | 0.04 | 0.04 | 0.124 | -0.028284 | -2.0875 | 0.63829 | 0.0725 | -0.20794 | -2.6242 | 0.39258 | 0.0536 | -0.21285 | -2.9262 | 0.036004 | 0.04 | -0.21824 | -3.2189 | 0.2483 | 2006-02-13 | 2.84 |  | 0.14 | 0.6 | -0.060561 | -0.51083 | 0.95797 | 0.3 | -0.38127 | -1.204 | 0.25613 | 0.06 | -0.29013 | -2.8134 | 0.11273 | 0.3 | -0.18345 | -1.204 | 0.45156
2005-01-18 | 0.52 | 0.04 | 0.6 | 0.08 | 0.04 | 0.06 | 0.04 | 0.04 | 0.04 | 0.05 | 0.04 |  |  |  | 0.04 | 1.42 | 0.05 | 0.26 | 2005-08-22 | 0.04 | 0.04 | 0.04 | 0.04 | 0.04 |  | 0.15 | -0.17053 | -1.8971 | 0.46579 | 0.09 | -0.10429 | -2.4079 | 0.56339 | 0.07 | -0.22383 | -2.6593 | 0.35471 | 0.09 | -0.15211 | -2.4079 | 0.48381 | 0.04 | -0.18738 | -3.2189 | 0.26517 | 0.07 | -0.26998 | -2.6593 | 0.25441 | 2005-03-16 | 0.04 | 0.04 | 0.04 | 0.04 | 0.12 | -0.04774 | -2.1203 | 0.61366 | 0.07 | -0.221 | -2.6593 | 0.36503 | 0.0512 | -0.21443 | -2.972 | 0.0065513 | 0.04 | -0.21824 | -3.2189 | 0.2483 | 2006-02-14 |  | 0.08 |  | 0.583 | -0.066633 | -0.53957 | 0.94136 | 0.3 | -0.38127 | -1.204 | 0.25613 | 0.06 | -0.29013 | -2.8134 | 0.11273 | 0.3 | -0.18345 | -1.204 | 0.45156
2005-02-15 | 0.83 | 0.04 | 0.13 | 0.07 | 0.04 | 0.04 | 0.04 | 0.04 | 0.04 | 0.04 | 0.04 |  |  |  | 0.04 | 2.21 | 0.04 | 0.58 | 2005-09-12 | 0.07 | 0.04 | 0.04 | 0.04 | 0.04 |  | 0.15 | -0.17053 | -1.8971 | 0.46579 | 0.0725 | -0.20819 | -2.6242 | 0.3938 | 0.0697 | -0.22531 | -2.6636 | 0.35133 | 0.09 | -0.15211 | -2.4079 | 0.48381 | 0.04 | -0.18738 | -3.2189 | 0.26517 | 0.068 | -0.27875 | -2.6882 | 0.233 | 2005-04-18 | 0.08 | 0.05 | 0.04 | 0.08 | 0.12 | -0.04774 | -2.1203 | 0.61366 | 0.07 | -0.221 | -2.6593 | 0.36503 | 0.05 | -0.21522 | -2.9957 | -0.008697 | 0.04 | -0.21824 | -3.2189 | 0.2483 | 2006-03-14 |  | 0.04 | 0.37 | 0.52 | -0.089133 | -0.65393 | 0.87528 | 0.3 | -0.38127 | -1.204 | 0.25613 | 0.06 | -0.29013 | -2.8134 | 0.11273 | 0.3 | -0.18345 | -1.204 | 0.45156
2005-02-25 | [15 empty] | 1.33 | 0.04 |  | 2005-10-10 | 0.04 | 0.04 | 0.04 | 0.04 | 0.04 |  | 0.11 | -0.27976 | -2.2073 | 0.25156 | 0.07 | -0.22304 | -2.6593 | 0.36627 | 0.06 | -0.27293 | -2.8134 | 0.23348 | 0.09 | -0.15211 | -2.4079 | 0.48381 | 0.04 | -0.18738 | -3.2189 | 0.26517 | 0.06 | -0.3138 | -2.8134 | 0.14058 | 2005-05-16 | 0.04 | 0.04 | 0.04 | 0.04 | 0.12 | -0.04774 | -2.1203 | 0.61366 | 0.07 | -0.221 | -2.6593 | 0.36503 | 0.05 | -0.21522 | -2.9957 | -0.008697 | 0.04 | -0.21824 | -3.2189 | 0.2483 | 2006-04-10 |  | 0.04 | 0.04 | 0.5 | -0.096276 | -0.69315 | 0.85262 | 0.3 | -0.38127 | -1.204 | 0.25613 | 0.06 | -0.29013 | -2.8134 | 0.11273 | 0.3 | -0.18345 | -1.204 | 0.45156
2005-03-16 | 0.05 | 0.04 | 0.27 | 0.04 | 0.04 | 0.07 | 0.04 | 0.04 | 0.04 | 0.04 | 0.04 |  |  |  | 0.04 | 0.04 | 0.04 | 0.55 | 2005-11-14 | 0.07 | 0.04 | 0.04 | 0.04 | 0.04 |  | 0.11 | -0.27976 | -2.2073 | 0.25156 | 0.07 | -0.22304 | -2.6593 | 0.36627 | 0.06 | -0.27293 | -2.8134 | 0.23348 | 0.0876 | -0.16316 | -2.435 | 0.46255 | 0.04 | -0.18738 | -3.2189 | 0.26517 | 0.06 | -0.3138 | -2.8134 | 0.14058 | 2005-06-27 | 0.06 | 0.04 | 0.04 | 0.04 | 0.12 | -0.04774 | -2.1203 | 0.61366 | 0.07 | -0.221 | -2.6593 | 0.36503 | 0.05 | -0.21522 | -2.9957 | -0.008697 | 0.04 | -0.21824 | -3.2189 | 0.2483 | 2006-05-09 | 3.58 | 0.04 | 0.23 | 0.5 | -0.096276 | -0.69315 | 0.85262 | 0.3 | -0.38127 | -1.204 | 0.25613 | 0.06 | -0.29013 | -2.8134 | 0.11273 | 0.292 | -0.18554 | -1.231 | 0.43487
2005-04-18 | 4.53 | 0.06 | 0.12 | 0.08 | 0.05 | 0.08 | 0.04 | 0.04 | 0.1 | 0.12 | 1.14 |  |  |  | 0.08 | 1.38 | 0.04 | 0.69 | 2005-12-12 | 0.04 | 0.04 | 0.04 | 0.04 | 0.04 |  | 0.11 | -0.27976 | -2.2073 | 0.25156 | 0.07 | -0.22304 | -2.6593 | 0.36627 | 0.06 | -0.27293 | -2.8134 | 0.23348 | 0.08 | -0.19813 | -2.5257 | 0.39115 | 0.04 | -0.18738 | -3.2189 | 0.26517 | 0.06 | -0.3138 | -2.8134 | 0.14058 | 2005-07-12 | 0.12 | 0.04 | 0.05 | 0.04 | 0.12 | -0.04774 | -2.1203 | 0.61366 | 0.06 | -0.27325 | -2.8134 | 0.24401 | 0.05 | -0.21522 | -2.9957 | -0.008697 | 0.04 | -0.21824 | -3.2189 | 0.2483 | 2006-06-05 | 3.47 | 0.04 | 0.36 | 0.5 | -0.096276 | -0.69315 | 0.85262 | 0.3 | -0.38127 | -1.204 | 0.25613 | 0.06 | -0.29013 | -2.8134 | 0.11273 | 0.292 | -0.18554 | -1.231 | 0.43487
2005-05-12 | 4.08 | [17 empty] | 2006-01-16 | 0.04 | 0.04 | 0.04 | 0.04 | 0.06 |  | 0.11 | -0.27976 | -2.2073 | 0.25156 | 0.07 | -0.22304 | -2.6593 | 0.36627 | 0.06 | -0.27293 | -2.8134 | 0.23348 | 0.08 | -0.19813 | -2.5257 | 0.39115 | 0.04 | -0.18738 | -3.2189 | 0.26517 | 0.05 | -0.35763 | -2.9957 | 0.0059424 | 2005-08-22 | 0.04 | 0.04 | 0.04 | 0.04 | 0.11 | -0.096381 | -2.2073 | 0.5483 | 0.06 | -0.27325 | -2.8134 | 0.24401 | 0.05 | -0.21522 | -2.9957 | -0.008697 | 0.04 | -0.21824 | -3.2189 | 0.2483 | 2006-07-19 |  | 0.07 | 0.31 | 0.5 | -0.096276 | -0.69315 | 0.85262 | 0.3 | -0.38127 | -1.204 | 0.25613 | 0.06 | -0.29013 | -2.8134 | 0.11273 | 0.29 | -0.18606 | -1.2379 | 0.43062
2005-05-16 | 5.37 | 0.04 | 0.11 | 0.04 | 0.04 | 0.04 | 0.04 | 0.04 | 0.04 | 0.04 | 0.04 |  |  |  | 0.04 |  |  |  | 2006-02-13 | Sample Point SK10: 0.07 | 0.1 | -0.30706 | -2.3026 | 0.18573 | 0.0693 | -0.22719 | -2.6693 | 0.35839 | 0.06 | -0.27293 | -2.8134 | 0.23348 | 0.0762 | -0.21561 | -2.5744 | 0.35286 | 0.04 | -0.18738 | -3.2189 | 0.26517 | 0.05 | -0.35763 | -2.9957 | 0.0059424 | 2005-09-12 | 0.13 | 0.05 | 0.05 | 0.04 | 0.11 | -0.096381 | -2.2073 | 0.5483 | 0.06 | -0.27325 | -2.8134 | 0.24401 | 0.0497 | -0.21542 | -3.0018 | -0.012566 | 0.04 | -0.21824 | -3.2189 | 0.2483 | 2006-08-14 |  | 0.04 | 0.29 | 0.45 | -0.11413 | -0.79851 | 0.79174 | 0.3 | -0.38127 | -1.204 | 0.25613 | 0.06 | -0.29013 | -2.8134 | 0.11273 | 0.29 | -0.18606 | -1.2379 | 0.43062
2005-05-17 | [15 empty] | 0.27 | 0.04 | 0.97 | 2006-02-14 | 0.04 | 0.04 | 0.04 |  | 0.07 |  | 0.1 | -0.30706 | -2.3026 | 0.18573 | 0.068 | -0.23491 | -2.6882 | 0.34354 | 0.059 | -0.27784 | -2.8302 | 0.22026 | 0.0719 | -0.2354 | -2.6325 | 0.30716 | 0.04 | -0.18738 | -3.2189 | 0.26517 | 0.05 | -0.35763 | -2.9957 | 0.0059424 | 2005-10-10 | 0.05 | 0.04 | 0.04 | 0.04 | 0.11 | -0.096381 | -2.2073 | 0.5483 | 0.06 | -0.27325 | -2.8134 | 0.24401 | 0.04 | -0.22181 | -3.2189 | -0.15217 | 0.04 | -0.21824 | -3.2189 | 0.2483 | 2006-09-11 |  | 0.22 | 0.19 | 0.4 | -0.13199 | -0.91629 | 0.72368 | 0.27 | -0.40139 | -1.3093 | 0.20382 | 0.059 | -0.2956 | -2.8302 | 0.09826 | 0.28 | -0.18867 | -1.273 | 0.40896
2005-06-06 | 2.63 | [17 empty] | 2006-03-14 | 0.04 | 0.04 | 0.04 | 0.07 | 0.04 |  | 0.1 | -0.30706 | -2.3026 | 0.18573 | 0.06 | -0.28241 | -2.8134 | 0.24537 | 0.057 | -0.28766 | -2.8647 | 0.19314 | 0.07 | -0.24414 | -2.6593 | 0.28609 | 0.04 | -0.18738 | -3.2189 | 0.26517 | 0.05 | -0.35763 | -2.9957 | 0.0059424 | 2005-11-14 | 0.04 | 0.04 | 0.04 | 0.04 | 0.11 | -0.096381 | -2.2073 | 0.5483 | 0.06 | -0.27325 | -2.8134 | 0.24401 | 0.04 | -0.22181 | -3.2189 | -0.15217 | 0.04 | -0.21824 | -3.2189 | 0.2483 | 2006-10-09 |  | 0.28 | 0.59 | 0.4 | -0.13199 | -0.91629 | 0.72368 | 0.22 | -0.43491 | -1.5141 | 0.10213 | 0.05 | -0.34483 | -2.9957 | -0.044255 | 0.28 | -0.18867 | -1.273 | 0.40896
2005-06-14 | 2.1 |  | 0.3 | [12 empty] | 0.3 | 0.3 | 1.5 | 2006-04-10 | 0.04 | 0.04 | 0.04 | 0.04 | 0.04 |  | 0.095 | -0.32072 | -2.3539 | 0.1503 | 0.06 | -0.28241 | -2.8134 | 0.24537 | 0.05 | -0.32203 | -2.9957 | 0.090098 | 0.07 | -0.24414 | -2.6593 | 0.28609 | 0.04 | -0.18738 | -3.2189 | 0.26517 | 0.05 | -0.35763 | -2.9957 | 0.0059424 | 2005-12-12 | 0.04 | 0.04 | 0.04 | 0.04 | 0.11 | -0.096381 | -2.2073 | 0.5483 | 0.057 | -0.28893 | -2.8647 | 0.20374 | 0.04 | -0.22181 | -3.2189 | -0.15217 | 0.04 | -0.21824 | -3.2189 | 0.2483 | 2006-11-20 |  | 0.04 | 0.28 | 0.4 | -0.13199 | -0.91629 | 0.72368 | 0.21 | -0.44162 | -1.5606 | 0.079028 | 0.05 | -0.34483 | -2.9957 | -0.044255 | 0.27 | -0.19127 | -1.3093 | 0.3865
2005-06-27 |  | 0.04 | 0.1 | 0.06 | 0.04 | 0.04 | 0.04 | 0.04 | 0.04 | 0.06 | 0.04 |  |  |  | 0.04 |  |  |  | 2006-05-09 | 0.04 | 0.06 | 0.04 | 0.04 | 0.07 |  | 0.09 | -0.33437 | -2.4079 | 0.11295 | 0.06 | -0.28241 | -2.8134 | 0.24537 | 0.05 | -0.32203 | -2.9957 | 0.090098 | 0.07 | -0.24414 | -2.6593 | 0.28609 | 0.04 | -0.18738 | -3.2189 | 0.26517 | 0.049 | -0.36201 | -3.0159 | -0.0089762 | 2006-01-16 | 0.11 | 0.04 | 0.04 | 0.04 | 0.11 | -0.096381 | -2.2073 | 0.5483 | 0.05 | -0.32551 | -2.9957 | 0.10088 | 0.04 | -0.22181 | -3.2189 | -0.15217 | 0.04 | -0.21824 | -3.2189 | 0.2483 | 2006-12-11 |  | 0.04 | 0.21 | 0.4 | -0.13199 | -0.91629 | 0.72368 | 0.2 | -0.44832 | -1.6094 | 0.054802 | 0.05 | -0.34483 | -2.9957 | -0.044255 | 0.25 | -0.19648 | -1.3863 | 0.33898
2005-06-28 | [15 empty] | 0.08 | 0.16 | 1.88 | 2006-06-05 | 0.04 | 0.04 | 0.04 | 0.04 | 0.04 |  | 0.09 | -0.33437 | -2.4079 | 0.11295 | 0.06 | -0.28241 | -2.8134 | 0.24537 | 0.05 | -0.32203 | -2.9957 | 0.090098 | 0.07 | -0.24414 | -2.6593 | 0.28609 | 0.04 | -0.18738 | -3.2189 | 0.26517 | 0.0478 | -0.36727 | -3.0407 | -0.027286 | 2006-02-14 | 0.08 | 0.04 | 0.04 | 0.04 | 0.11 | -0.096381 | -2.2073 | 0.5483 | 0.05 | -0.32551 | -2.9957 | 0.10088 | 0.04 | -0.22181 | -3.2189 | -0.15217 | 0.04 | -0.21824 | -3.2189 | 0.2483 | 2007-01-15 |  | 0.04 | 0.17 | 0.4 | -0.13199 | -0.91629 | 0.72368 | 0.19 | -0.45503 | -1.6607 | 0.029333 | 0.048 | -0.35577 | -3.0366 | -0.079404 | 0.24 | -0.19909 | -1.4271 | 0.31377
2005-07-12 |  | 0.04 | 0.14 | 0.12 | 0.04 | 0.04 | 0.04 | 0.05 | 0.04 | 0.04 | 0.04 |  |  |  | 0.04 | 0.08 | 0.04 | 1 | 2006-07-19 | 0.04 | 0.04 | 0.04 | 0.05 | 0.04 |  | 0.09 | -0.33437 | -2.4079 | 0.11295 | 0.05 | -0.34179 | -2.9957 | 0.10237 | 0.05 | -0.32203 | -2.9957 | 0.090098 | 0.07 | -0.24414 | -2.6593 | 0.28609 | 0.04 | -0.18738 | -3.2189 | 0.26517 | 0.04 | -0.40145 | -3.2189 | -0.15884 | 2006-03-14 | 0.09 | 0.07 | 0.04 | 0.04 | 0.1 | -0.14502 | -2.3026 | 0.47671 | 0.05 | -0.32551 | -2.9957 | 0.10088 | 0.04 | -0.22181 | -3.2189 | -0.15217 | 0.04 | -0.21824 | -3.2189 | 0.2483 | 2007-02-12 |  | 0.04 | 0.2 | 0.38 | -0.13913 | -0.96758 | 0.69404 | 0.18 | -0.46173 | -1.7148 | 0.0024863 | 0.047 | -0.36123 | -3.0576 | -0.097532 | 0.237 | -0.19987 | -1.4397 | 0.30601
2005-08-22 |  | 0.04 | 0.08 | 0.04 | 0.04 | 0.04 | 0.04 | 0.04 | 0.04 | 0.04 | 0.04 |  |  |  | 0.04 | 0.39 | 0.04 |  | 2006-08-14 | 0.04 | 0.04 | 0.07 | 0.04 | 0.04 |  | 0.09 | -0.33437 | -2.4079 | 0.11295 | 0.05 | -0.34179 | -2.9957 | 0.10237 | 0.05 | -0.32203 | -2.9957 | 0.090098 | 0.06 | -0.29015 | -2.8134 | 0.16482 | 0.04 | -0.18738 | -3.2189 | 0.26517 | 0.04 | -0.40145 | -3.2189 | -0.15884 | 2006-04-10 | 0.08 | 0.04 | 0.04 | 0.04 | 0.1 | -0.14502 | -2.3026 | 0.47671 | 0.05 | -0.32551 | -2.9957 | 0.10088 | 0.04 | -0.22181 | -3.2189 | -0.15217 | 0.04 | -0.21824 | -3.2189 | 0.2483 | 2007-03-26 |  | 0.04 | 0.16 | 0.31 | -0.16413 | -1.1712 | 0.57639 | 0.17 | -0.46843 | -1.772 | -0.025895 | 0.0451 | -0.37163 | -3.0989 | -0.13306 | 0.23 | -0.2017 | -1.4697 | 0.28749
2005-09-12 |  | 0.04 | 0.16 | 0.13 | 0.05 | 0.07 | 0.04 | 0.05 | 0.04 | 0.04 | 0.04 |  |  |  | 0.04 | 0.57 | 0.04 | 0.56 | 2006-09-11 | 0.04 | 0.04 | 0.04 | 0.04 | 0.04 |  | 0.0855 | -0.34666 | -2.4592 | 0.077524 | 0.05 | -0.34179 | -2.9957 | 0.10237 | 0.05 | -0.32203 | -2.9957 | 0.090098 | 0.06 | -0.29015 | -2.8134 | 0.16482 | 0.04 | -0.18738 | -3.2189 | 0.26517 | 0.04 | -0.40145 | -3.2189 | -0.15884 | 2006-05-09 | 0.06 | 0.04 | 0.04 | 0.06 | 0.1 | -0.14502 | -2.3026 | 0.47671 | 0.05 | -0.32551 | -2.9957 | 0.10088 | 0.04 | -0.22181 | -3.2189 | -0.15217 | 0.04 | -0.21824 | -3.2189 | 0.2483 | 2007-04-24 |  | 0.04 | 0.12 | 0.3 | -0.1677 | -1.204 | 0.55745 | 0.16 | -0.47514 | -1.8326 | -0.055998 | 0.0442 | -0.37655 | -3.119 | -0.15042 | 0.22 | -0.2043 | -1.5141 | 0.26005
2005-10-10 |  | 0.3 | 0.3 | 0.05 | 0.04 | 0.04 | 0.04 | 0.04 | 0.04 | 0.04 | 0.04 |  |  |  | 0.04 | 0.5 | 0.04 | 0.47 | 2006-10-09 | 0.04 | 0.14 | 0.04 | 0.04 | 0.04 |  | 0.08 | -0.36168 | -2.5257 | 0.031597 | 0.05 | -0.34179 | -2.9957 | 0.10237 | 0.0483 | -0.33038 | -3.0303 | 0.062894 | 0.06 | -0.29015 | -2.8134 | 0.16482 | 0.04 | -0.18738 | -3.2189 | 0.26517 | 0.04 | -0.40145 | -3.2189 | -0.15884 | 2006-06-05 | 0.1 | 0.04 | 0.04 | 0.04 | 0.1 | -0.14502 | -2.3026 | 0.47671 | 0.05 | -0.32551 | -2.9957 | 0.10088 | 0.04 | -0.22181 | -3.2189 | -0.15217 | 0.04 | -0.21824 | -3.2189 | 0.2483 | 2007-05-23 |  | 0.04 | 0.33 | 0.3 | -0.1677 | -1.204 | 0.55745 | 0.13 | -0.49525 | -2.0402 | -0.1591 | 0.04 | -0.39952 | -3.2189 | -0.23639 | 0.22 | -0.2043 | -1.5141 | 0.26005
2005-11-14 | 0.13 | 0.11 | 0.25 | 0.04 | 0.04 | 0.07 | 0.04 | 0.04 | 0.04 | 0.04 | 0.04 |  |  |  | 0.04 | 0.33 | 0.04 | 4.36 | 2006-11-20 | 0.11 | 0.1 | 0.04 | 0.04 | 0.04 |  | 0.0778 | -0.36768 | -2.5536 | 0.012336 | 0.05 | -0.34179 | -2.9957 | 0.10237 | 0.04 | -0.37114 | -3.2189 | -0.08539 | 0.06 | -0.29015 | -2.8134 | 0.16482 | 0.04 | -0.18738 | -3.2189 | 0.26517 | 0.04 | -0.40145 | -3.2189 | -0.15884 | 2006-07-19 | 0.07 | 0.05 | 0.04 | 0.04 | 0.1 | -0.14502 | -2.3026 | 0.47671 | 0.05 | -0.32551 | -2.9957 | 0.10088 | 0.04 | -0.22181 | -3.2189 | -0.15217 | 0.04 | -0.21824 | -3.2189 | 0.2483 | 2007-06-26 |  | 0.04 | 0.08 | 0.3 | -0.1677 | -1.204 | 0.55745 | 0.13 | -0.49525 | -2.0402 | -0.1591 | 0.04 | -0.39952 | -3.2189 | -0.23639 | 0.21 | -0.20691 | -1.5606 | 0.23132
2005-12-12 | 1.61 | 0.04 | 1.1 | 0.04 | 0.04 | 0.04 | 0.04 | 0.04 | 0.04 | 0.04 | 0.04 |  |  |  | 0.04 | 1.11 | 0.04 | 2.63 | 2006-12-11 | 0.82 | 0.07 | 0.04 | 0.06 | 0.04 |  | 0.07 | -0.38898 | -2.6593 | -0.060637 | 0.05 | -0.34179 | -2.9957 | 0.10237 | 0.04 | -0.37114 | -3.2189 | -0.08539 | 0.06 | -0.29015 | -2.8134 | 0.16482 | 0.04 | -0.18738 | -3.2189 | 0.26517 | 0.04 | -0.40145 | -3.2189 | -0.15884 | 2006-08-14 | 0.12 | 0.04 | 0.04 | 0.04 | 0.1 | -0.14502 | -2.3026 | 0.47671 | 0.05 | -0.32551 | -2.9957 | 0.10088 | 0.04 | -0.22181 | -3.2189 | -0.15217 | 0.04 | -0.21824 | -3.2189 | 0.2483 | 2007-07-25 | 7.97 | 0.04 | 0.05 | 0.3 | -0.1677 | -1.204 | 0.55745 | 0.12 | -0.50196 | -2.1203 | -0.19884 | 0.04 | -0.39952 | -3.2189 | -0.23639 | 0.21 | -0.20691 | -1.5606 | 0.23132
2006-01-16 | 2.5 | 0.04 | 0.28 | 0.11 | 0.04 | 0.04 | 0.04 | 0.04 | 0.04 | 0.04 | 0.06 |  |  |  | 0.04 |  | 0.04 | 3.67 | 2007-01-15 | 0.04 | 0.06 | 0.04 | 0.04 | 0.04 |  | 0.07 | -0.38898 | -2.6593 | -0.060637 | 0.0451 | -0.37088 | -3.0989 | 0.021472 | 0.04 | -0.37114 | -3.2189 | -0.08539 | 0.06 | -0.29015 | -2.8134 | 0.16482 | 0.04 | -0.18738 | -3.2189 | 0.26517 | 0.04 | -0.40145 | -3.2189 | -0.15884 | 2006-09-11 | 0.08 | 0.04 | 0.05 | 0.04 | 0.0942 | -0.17323 | -2.3623 | 0.43183 | 0.05 | -0.32551 | -2.9957 | 0.10088 | 0.04 | -0.22181 | -3.2189 | -0.15217 | 0.04 | -0.21824 | -3.2189 | 0.2483 | 2007-08-14 | 13.3 | 0.04 | 0.08 | 0.3 | -0.1677 | -1.204 | 0.55745 | 0.1 | -0.51537 | -2.3026 | -0.28937 | 0.04 | -0.39952 | -3.2189 | -0.23639 | 0.21 | -0.20691 | -1.5606 | 0.23132
2006-02-13 | 2.84 |  | 0.14 | [6 empty] | 0.07 | [7 empty] | 2.43 | 2007-02-12 | 0.76 | 0.24 | 0.04 | 0.04 | 0.04 |  | 0.07 | -0.38898 | -2.6593 | -0.060637 | 0.04 | -0.40116 | -3.2189 | -0.07265 | 0.04 | -0.37114 | -3.2189 | -0.08539 | 0.057 | -0.30395 | -2.8647 | 0.12447 | 0.04 | -0.18738 | -3.2189 | 0.26517 | 0.04 | -0.40145 | -3.2189 | -0.15884 | 2006-10-09 | 0.05 | 0.04 | 0.04 | 0.04 | 0.0905 | -0.19123 | -2.4024 | 0.40173 | 0.047 | -0.34118 | -3.0576 | 0.052303 | 0.04 | -0.22181 | -3.2189 | -0.15217 | 0.04 | -0.21824 | -3.2189 | 0.2483 | 2007-09-26 |  | 0.04 | 0.07 | 0.3 | -0.1677 | -1.204 | 0.55745 | 0.09 | -0.52207 | -2.4079 | -0.34169 | 0.04 | -0.39952 | -3.2189 | -0.23639 | 0.2 | -0.20952 | -1.6094 | 0.2012
2006-02-14 |  | 0.08 |  | 0.08 | 0.04 | 0.04 | 0.04 | 0.04 | 0.04 |  | 0.07 |  |  |  | 0.04 |  | 0.04 |  | 2007-03-26 | 0.04 | 0.07 | 0.04 | 0.04 | 0.04 |  | 0.07 | -0.38898 | -2.6593 | -0.060637 | 0.04 | -0.40116 | -3.2189 | -0.07265 | 0.04 | -0.37114 | -3.2189 | -0.08539 | 0.05 | -0.33616 | -2.9957 | 0.021381 | 0.04 | -0.18738 | -3.2189 | 0.26517 | 0.04 | -0.40145 | -3.2189 | -0.15884 | 2006-11-20 | 0.08 | 0.04 | 0.04 | 0.04 | 0.09 | -0.19366 | -2.4079 | 0.39757 | 0.04 | -0.37776 | -3.2189 | -0.074301 | 0.04 | -0.22181 | -3.2189 | -0.15217 | 0.04 | -0.21824 | -3.2189 | 0.2483 | 2007-10-30 |  | 0.04 | 0.08 | 0.3 | -0.1677 | -1.204 | 0.55745 | 0.08 | -0.52878 | -2.5257 | -0.40017 | 0.04 | -0.39952 | -3.2189 | -0.23639 | 0.2 | -0.20952 | -1.6094 | 0.2012
2006-03-06 | [15 empty] | 0.4 |  |  | 2007-04-24 | 0.04 | 0.05 | 0.04 | 0.04 | 0.04 | 0.04 | 0.06 | -0.41629 | -2.8134 | -0.16711 | 0.04 | -0.40116 | -3.2189 | -0.07265 | 0.04 | -0.37114 | -3.2189 | -0.08539 | 0.05 | -0.33616 | -2.9957 | 0.021381 | 0.04 | -0.18738 | -3.2189 | 0.26517 | 0.04 | -0.40145 | -3.2189 | -0.15884 | 2006-12-11 | 0.11 | 0.05 | 0.04 | 0.04 | 0.09 | -0.19366 | -2.4079 | 0.39757 | 0.04 | -0.37776 | -3.2189 | -0.074301 | 0.04 | -0.22181 | -3.2189 | -0.15217 | 0.04 | -0.21824 | -3.2189 | 0.2483 | 2007-11-16 |  | 0.04 | 0.17 | 0.3 | -0.1677 | -1.204 | 0.55745 | 0.08 | -0.52878 | -2.5257 | -0.40017 | 0.04 | -0.39952 | -3.2189 | -0.23639 | 0.2 | -0.20952 | -1.6094 | 0.2012
2006-03-14 |  | 0.04 | 0.37 | 0.09 | 0.07 | 0.04 | 0.04 | 0.04 | 0.04 | 0.07 | 0.04 |  |  |  | 0.04 | 0.2 | 0.05 | 3.81 | 2007-05-23 | 0.04 | 0.05 | 0.06 | 0.1 | 0.04 | 0.04 | 0.05 | -0.44359 | -2.9957 | -0.29305 | 0.04 | -0.40116 | -3.2189 | -0.07265 | 0.04 | -0.37114 | -3.2189 | -0.08539 | 0.05 | -0.33616 | -2.9957 | 0.021381 | 0.04 | -0.18738 | -3.2189 | 0.26517 | 0.04 | -0.40145 | -3.2189 | -0.15884 | 2007-01-15 | 0.06 | 0.04 | 0.04 | 0.04 | 0.09 | -0.19366 | -2.4079 | 0.39757 | 0.04 | -0.37776 | -3.2189 | -0.074301 | 0.04 | -0.22181 | -3.2189 | -0.15217 | 0.04 | -0.21824 | -3.2189 | 0.2483 | 2007-12-12 |  | 0.06 | 0.17 | 0.3 | -0.1677 | -1.204 | 0.55745 | 0.08 | -0.52878 | -2.5257 | -0.40017 | 0.04 | -0.39952 | -3.2189 | -0.23639 | 0.2 | -0.20952 | -1.6094 | 0.2012
2006-04-10 |  | 0.04 | 0.04 | 0.08 | 0.04 | 0.04 | 0.04 | 0.04 | 0.04 | 0.04 | 0.04 |  |  |  | 0.04 | 0.21 | 0.04 | 3.61 | 2007-06-26 | 0.04 | 0.12 | 0.04 | 0.04 | 0.04 | 0.19 | 0.05 | -0.44359 | -2.9957 | -0.29305 | 0.04 | -0.40116 | -3.2189 | -0.07265 | 0.04 | -0.37114 | -3.2189 | -0.08539 | 0.05 | -0.33616 | -2.9957 | 0.021381 | 0.04 | -0.18738 | -3.2189 | 0.26517 | 0.04 | -0.40145 | -3.2189 | -0.15884 | 2007-02-12 | 0.09 | 0.04 | 0.04 | 0.04 | 0.09 | -0.19366 | -2.4079 | 0.39757 | 0.04 | -0.37776 | -3.2189 | -0.074301 | 0.04 | -0.22181 | -3.2189 | -0.15217 | 0.04 | -0.21824 | -3.2189 | 0.2483 | 2008-01-10 |  | 0.04 | 0.15 | 0.3 | -0.1677 | -1.204 | 0.55745 | 0.07 | -0.53548 | -2.6593 | -0.46648 | 0.04 | -0.39952 | -3.2189 | -0.23639 | 0.19 | -0.21212 | -1.6607 | 0.16952
2006-05-09 | 3.58 | 0.04 | 0.23 | 0.06 | 0.04 | 0.04 | 0.06 | 0.04 | 0.04 | 0.04 | 0.07 |  |  |  | 0.06 | 0.21 | 0.04 | 2.82 | 2007-07-25 | 0.28 | 0.04 | 0.04 | 0.04 | 0.04 | 0.11 | 0.05 | -0.44359 | -2.9957 | -0.29305 | 0.04 | -0.40116 | -3.2189 | -0.07265 | 0.04 | -0.37114 | -3.2189 | -0.08539 | 0.05 | -0.33616 | -2.9957 | 0.021381 | 0.04 | -0.18738 | -3.2189 | 0.26517 | 0.04 | -0.40145 | -3.2189 | -0.15884 | 2007-03-26 | 0.06 | 0.04 | 0.04 | 0.04 | 0.09 | -0.19366 | -2.4079 | 0.39757 | 0.04 | -0.37776 | -3.2189 | -0.074301 | 0.04 | -0.22181 | -3.2189 | -0.15217 | 0.04 | -0.21824 | -3.2189 | 0.2483 | 2008-02-08 | 1.1 | 0.06 | 0.16 | 0.3 | -0.1677 | -1.204 | 0.55745 | 0.07 | -0.53548 | -2.6593 | -0.46648 | 0.04 | -0.39952 | -3.2189 | -0.23639 | 0.19 | -0.21212 | -1.6607 | 0.16952
2006-06-05 | 3.47 | 0.04 | 0.36 | 0.1 | 0.04 | 0.04 | 0.04 | 0.04 | 0.04 | 0.04 | 0.04 |  |  |  | 0.04 | 0.45 | 0.04 | 3.51 | 2007-08-14 | 0.55 | 0.13 | 0.04 | 0.04 | 0.04 | 0.84 | 0.05 | -0.44359 | -2.9957 | -0.29305 | 0.04 | -0.40116 | -3.2189 | -0.07265 | 0.04 | -0.37114 | -3.2189 | -0.08539 | 0.05 | -0.33616 | -2.9957 | 0.021381 | 0.04 | -0.18738 | -3.2189 | 0.26517 | 0.04 | -0.40145 | -3.2189 | -0.15884 | 2007-04-24 | 0.05 | 0.04 | 0.04 | 0.04 | 0.09 | -0.19366 | -2.4079 | 0.39757 | 0.04 | -0.37776 | -3.2189 | -0.074301 | 0.04 | -0.22181 | -3.2189 | -0.15217 | 0.04 | -0.21824 | -3.2189 | 0.2483 | 2008-03-20 | 3.53 | 0.05 | 0.06 | 0.3 | -0.1677 | -1.204 | 0.55745 | 0.07 | -0.53548 | -2.6593 | -0.46648 | 0.04 | -0.39952 | -3.2189 | -0.23639 | 0.185 | -0.21343 | -1.6874 | 0.15306
2006-07-19 |  | 0.07 | 0.31 | 0.07 | 0.05 | 0.04 | 0.04 | 0.04 | 0.04 | 0.05 | 0.04 |  |  |  | 0.04 | 0.15 | 1.04 | 0.07 | 2007-09-26 | 0.88 | 0.04 | 0.04 | 0.04 | 0.04 | 0.04 | 0.04 | -0.4709 | -3.2189 | -0.44718 | 0.04 | -0.40116 | -3.2189 | -0.07265 | 0.04 | -0.37114 | -3.2189 | -0.08539 | 0.05 | -0.33616 | -2.9957 | 0.021381 | 0.04 | -0.18738 | -3.2189 | 0.26517 | 0.04 | -0.40145 | -3.2189 | -0.15884 | 2007-05-23 | 0.09 | 0.06 | 0.04 | 0.04 | 0.09 | -0.19366 | -2.4079 | 0.39757 | 0.04 | -0.37776 | -3.2189 | -0.074301 | 0.04 | -0.22181 | -3.2189 | -0.15217 | 0.04 | -0.21824 | -3.2189 | 0.2483 | 2008-04-18 | 4.63 | 0.07 | 0.19 | 0.3 | -0.1677 | -1.204 | 0.55745 | 0.06 | -0.54218 | -2.8134 | -0.54302 | 0.04 | -0.39952 | -3.2189 | -0.23639 | 0.18 | -0.21473 | -1.7148 | 0.13614
2006-08-14 |  | 0.04 | 0.29 | 0.12 | 0.04 | 0.04 | 0.04 | 0.04 | 0.07 | 0.04 | 0.04 |  |  |  | 0.04 | 0.8 | 0.04 | 1.03 | 2007-10-30 | 0.29 | 0.04 | 0.04 | 0.04 | 0.04 | 0.04 | 0.04 | -0.4709 | -3.2189 | -0.44718 | 0.04 | -0.40116 | -3.2189 | -0.07265 | 0.04 | -0.37114 | -3.2189 | -0.08539 | 0.047 | -0.34997 | -3.0576 | -0.027298 | 0.04 | -0.18738 | -3.2189 | 0.26517 | 0.04 | -0.40145 | -3.2189 | -0.15884 | 2007-06-26 | 0.04 | 0.04 | 0.04 | 0.04 | 0.09 | -0.19366 | -2.4079 | 0.39757 | 0.04 | -0.37776 | -3.2189 | -0.074301 | 0.04 | -0.22181 | -3.2189 | -0.15217 | 0.04 | -0.21824 | -3.2189 | 0.2483 | 2008-05-14 | 12.8 | 0.04 | 0.21 | 0.3 | -0.1677 | -1.204 | 0.55745 | 0.06 | -0.54218 | -2.8134 | -0.54302 | 0.04 | -0.39952 | -3.2189 | -0.23639 | 0.18 | -0.21473 | -1.7148 | 0.13614
2006-09-11 |  | 0.22 | 0.19 | 0.08 | 0.04 | 0.04 | 0.04 | 0.05 | 0.04 | 0.04 | 0.04 |  |  |  | 0.04 | 1.16 | 0.04 | 1.5 | 2007-11-16 | 0.92 | 0.04 | 0.04 | 0.06 | 0.04 | 0.09 | 0.04 | -0.4709 | -3.2189 | -0.44718 | 0.04 | -0.40116 | -3.2189 | -0.07265 | 0.04 | -0.37114 | -3.2189 | -0.08539 | 0.045 | -0.35917 | -3.1011 | -0.061509 | 0.04 | -0.18738 | -3.2189 | 0.26517 | 0.04 | -0.40145 | -3.2189 | -0.15884 | 2007-07-25 | 0.04 | 0.04 | 0.04 | 0.04 | 0.09 | -0.19366 | -2.4079 | 0.39757 | 0.04 | -0.37776 | -3.2189 | -0.074301 | 0.04 | -0.22181 | -3.2189 | -0.15217 | 0.04 | -0.21824 | -3.2189 | 0.2483 | 2008-06-18 |  | 0.06 | 0.24 | 0.3 | -0.1677 | -1.204 | 0.55745 | 0.055 | -0.54554 | -2.9004 | -0.58622 | 0.04 | -0.39952 | -3.2189 | -0.23639 | 0.18 | -0.21473 | -1.7148 | 0.13614
2006-10-09 |  | 0.28 | 0.59 | 0.05 | 0.04 | 0.04 | 0.14 | 0.04 | 0.04 | 0.04 | 0.04 |  |  |  | 0.04 | 1.89 | 0.04 | 1.46 | 2007-12-12 | 0.07 | 0.05 | 0.04 | 0.04 | 0.04 | 0.05 | 0.04 | -0.4709 | -3.2189 | -0.44718 | 0.04 | -0.40116 | -3.2189 | -0.07265 | 0.04 | -0.37114 | -3.2189 | -0.08539 | 0.0421 | -0.37251 | -3.1677 | -0.11392 | 0.04 | -0.18738 | -3.2189 | 0.26517 | 0.04 | -0.40145 | -3.2189 | -0.15884 | 2007-08-14 | 0.04 | 0.04 | 0.04 | 0.04 | 0.09 | -0.19366 | -2.4079 | 0.39757 | 0.04 | -0.37776 | -3.2189 | -0.074301 | 0.04 | -0.22181 | -3.2189 | -0.15217 | 0.04 | -0.21824 | -3.2189 | 0.2483 | 2008-07-04 |  | 0.04 | 0.6 | 0.3 | -0.1677 | -1.204 | 0.55745 | 0.05 | -0.54889 | -2.9957 | -0.63355 | 0.04 | -0.39952 | -3.2189 | -0.23639 | 0.17 | -0.21733 | -1.772 | 0.10085
2006-11-20 |  | 0.04 | 0.28 | 0.08 | 0.04 | 0.11 | 0.1 | 0.04 | 0.04 | 0.04 | 0.04 |  |  |  | 0.04 | 2.1 | 0.04 | 1.98 | 2008-01-10 | 0.15 | 0.07 | 0.04 | 0.04 | 0.04 | 0.16 | 0.04 | -0.4709 | -3.2189 | -0.44718 | 0.04 | -0.40116 | -3.2189 | -0.07265 | 0.04 | -0.37114 | -3.2189 | -0.08539 | 0.042 | -0.37297 | -3.1701 | -0.11579 | 0.04 | -0.18738 | -3.2189 | 0.26517 | 0.036 | -0.41898 | -3.3242 | -0.23664 | 2007-09-26 | 0.08 | 0.04 | 0.04 | 0.04 | 0.08 | -0.2423 | -2.5257 | 0.30909 | 0.04 | -0.37776 | -3.2189 | -0.074301 | 0.04 | -0.22181 | -3.2189 | -0.15217 | 0.04 | -0.21824 | -3.2189 | 0.2483 | 2008-08-15 |  | 0.04 | 0.3 | 0.3 | -0.1677 | -1.204 | 0.55745 | 0.05 | -0.54889 | -2.9957 | -0.63355 | 0.04 | -0.39952 | -3.2189 | -0.23639 | 0.17 | -0.21733 | -1.772 | 0.10085
2006-12-11 |  | 0.04 | 0.21 | 0.11 | 0.05 | 0.82 | 0.07 | 0.04 | 0.04 | 0.06 | 0.04 |  |  |  | 0.04 | 1.17 | 0.04 | 1.43 | 2008-02-08 | 0.09 | 0.04 | 0.04 | 0.05 | 0.04 | 0.08 | 0.04 | -0.4709 | -3.2189 | -0.44718 | 0.04 | -0.40116 | -3.2189 | -0.07265 | 0.04 | -0.37114 | -3.2189 | -0.08539 | 0.04 | -0.38217 | -3.2189 | -0.15417 | 0.04 | -0.18738 | -3.2189 | 0.26517 | 0.033 | -0.43212 | -3.4112 | -0.30089 | 2007-10-30 | 0.07 | 0.04 | 0.04 | 0.04 | 0.08 | -0.2423 | -2.5257 | 0.30909 | 0.04 | -0.37776 | -3.2189 | -0.074301 | 0.04 | -0.22181 | -3.2189 | -0.15217 | 0.04 | -0.21824 | -3.2189 | 0.2483 | 2008-09-10 |  | 0.04 | 0.18 | 0.3 | -0.1677 | -1.204 | 0.55745 | 0.05 | -0.54889 | -2.9957 | -0.63355 | 0.04 | -0.39952 | -3.2189 | -0.23639 | 0.17 | -0.21733 | -1.772 | 0.10085
2007-01-15 |  | 0.04 | 0.17 | 0.06 | 0.04 | 0.04 | 0.06 | 0.04 | 0.04 | 0.04 | 0.04 |  |  |  | 0.04 | 0.38 | 0.04 | 1.48 | 2008-03-20 | 0.09 | 0.06 | 0.04 | 0.04 | 0.04 | 0.04 | 0.04 | -0.4709 | -3.2189 | -0.44718 | 0.04 | -0.40116 | -3.2189 | -0.07265 | 0.04 | -0.37114 | -3.2189 | -0.08539 | 0.04 | -0.38217 | -3.2189 | -0.15417 | 0.04 | -0.18738 | -3.2189 | 0.26517 | 0.03 | -0.44527 | -3.5066 | -0.37127 | 2007-11-16 | 0.1 | 0.04 | 0.04 | 0.04 | 0.08 | -0.2423 | -2.5257 | 0.30909 | 0.04 | -0.37776 | -3.2189 | -0.074301 | 0.04 | -0.22181 | -3.2189 | -0.15217 | 0.04 | -0.21824 | -3.2189 | 0.2483 | 2008-10-20 |  | 0.06 | 0.13 | 0.28 | -0.17485 | -1.273 | 0.51758 | 0.05 | -0.54889 | -2.9957 | -0.63355 | 0.04 | -0.39952 | -3.2189 | -0.23639 | 0.17 | -0.21733 | -1.772 | 0.10085
2007-02-12 |  | 0.04 | 0.2 | 0.09 | 0.04 | 0.76 | 0.24 | 0.04 | 0.04 | 0.04 | 0.04 |  |  |  | 0.04 | 0.26 | 0.04 | 4.09 | 2008-04-18 | 0.15 | 0.11 | 0.09 | 0.11 | 0.12 | 0.17 | 0.04 | -0.4709 | -3.2189 | -0.44718 | 0.04 | -0.40116 | -3.2189 | -0.07265 | 0.04 | -0.37114 | -3.2189 | -0.08539 | 0.04 | -0.38217 | -3.2189 | -0.15417 | 0.04 | -0.18738 | -3.2189 | 0.26517 | 0.03 | -0.44527 | -3.5066 | -0.37127 | 2007-12-12 | 0.11 | 0.04 | 0.04 | 0.04 | 0.08 | -0.2423 | -2.5257 | 0.30909 | 0.04 | -0.37776 | -3.2189 | -0.074301 | 0.04 | -0.22181 | -3.2189 | -0.15217 | 0.04 | -0.21824 | -3.2189 | 0.2483 | 2008-11-17 |  | 0.09 | 0.22 | 0.27 | -0.17842 | -1.3093 | 0.49657 | 0.05 | -0.54889 | -2.9957 | -0.63355 | 0.04 | -0.39952 | -3.2189 | -0.23639 | 0.17 | -0.21733 | -1.772 | 0.10085
2007-03-26 |  | 0.04 | 0.16 | 0.06 | 0.04 | 0.04 | 0.07 | 0.04 | 0.04 | 0.04 | 0.04 |  |  |  | 0.04 | 0.63 | 0.04 | 3.27 | 2008-05-14 | 0.04 | 0.04 | 0.04 | 0.04 | 0.04 | 0.04 | 0.04 | -0.4709 | -3.2189 | -0.44718 | 0.04 | -0.40116 | -3.2189 | -0.07265 | 0.04 | -0.37114 | -3.2189 | -0.08539 | 0.04 | -0.38217 | -3.2189 | -0.15417 | 0.04 | -0.18738 | -3.2189 | 0.26517 | 0.03 | -0.44527 | -3.5066 | -0.37127 | 2008-01-10 | 0.06 | 0.04 | 0.04 | 0.04 | 0.08 | -0.2423 | -2.5257 | 0.30909 | 0.04 | -0.37776 | -3.2189 | -0.074301 | 0.04 | -0.22181 | -3.2189 | -0.15217 | 0.04 | -0.21824 | -3.2189 | 0.2483 | 2008-12-15 |  | 0.04 | 0.12 | 0.23 | -0.1927 | -1.4697 | 0.40392 | 0.04 | -0.55559 | -3.2189 | -0.74435 | 0.04 | -0.39952 | -3.2189 | -0.23639 | 0.16 | -0.21994 | -1.8326 | 0.063412
2007-04-24 |  | 0.04 | 0.12 | 0.05 | 0.04 | 0.04 | 0.05 | 0.04 | 0.04 | 0.04 | 0.04 | 0.04 |  |  | 0.04 | 0.82 | 0.04 | 3.43 | 2008-06-18 | 0.11 | 0.04 | 0.04 | 0.04 | 0.04 | 0.04 | 0.04 | -0.4709 | -3.2189 | -0.44718 | 0.04 | -0.40116 | -3.2189 | -0.07265 | 0.04 | -0.37114 | -3.2189 | -0.08539 | 0.04 | -0.38217 | -3.2189 | -0.15417 | 0.038 | -0.20304 | -3.2702 | 0.21623 | 0.03 | -0.44527 | -3.5066 | -0.37127 | 2008-02-08 | 0.07 | 0.04 | 0.04 | 0.04 | 0.08 | -0.2423 | -2.5257 | 0.30909 | 0.04 | -0.37776 | -3.2189 | -0.074301 | 0.04 | -0.22181 | -3.2189 | -0.15217 | 0.04 | -0.21824 | -3.2189 | 0.2483 | 2009-01-13 |  | 0.04 | 0.17 | 0.23 | -0.1927 | -1.4697 | 0.40392 | 0.04 | -0.55559 | -3.2189 | -0.74435 | 0.04 | -0.39952 | -3.2189 | -0.23639 | 0.16 | -0.21994 | -1.8326 | 0.063412
2007-05-23 |  | 0.04 | 0.33 | 0.09 | 0.06 | 0.04 | 0.05 | 0.04 | 0.06 | 0.1 | 0.04 | 0.04 |  |  | 0.04 | 0.04 | 0.04 | 1.98 | 2008-07-03 | 0.04 | 0.04 | 0.04 | 0.04 | 0.04 |  | 0.04 | -0.4709 | -3.2189 | -0.44718 | 0.04 | -0.40116 | -3.2189 | -0.07265 | 0.04 | -0.37114 | -3.2189 | -0.08539 | 0.04 | -0.38217 | -3.2189 | -0.15417 | 0.0355 | -0.22262 | -3.3382 | 0.1513 | 0.021 | -0.48471 | -3.8632 | -0.63466 | 2008-03-20 | 0.05 | 0.04 | 0.04 | 0.04 | 0.08 | -0.2423 | -2.5257 | 0.30909 | 0.04 | -0.37776 | -3.2189 | -0.074301 | 0.04 | -0.22181 | -3.2189 | -0.15217 | 0.04 | -0.21824 | -3.2189 | 0.2483 | 2009-02-10 |  | 0.04 | 0.29 | 0.22 | -0.19628 | -1.5141 | 0.37823 | 0.04 | -0.55559 | -3.2189 | -0.74435 | 0.04 | -0.39952 | -3.2189 | -0.23639 | 0.16 | -0.21994 | -1.8326 | 0.063412
2007-06-26 |  | 0.04 | 0.08 | 0.04 | 0.04 | 0.04 | 0.12 | 0.04 | 0.04 | 0.04 | 0.04 | 0.19 |  |  | 0.04 | 0.15 | 0.04 | 3.01 | 2008-07-04 | Sample Point SK12: 0.42 | 0.04 | -0.4709 | -3.2189 | -0.44718 | 0.04 | -0.40116 | -3.2189 | -0.07265 | 0.04 | -0.37114 | -3.2189 | -0.08539 | 0.04 | -0.38217 | -3.2189 | -0.15417 | 0.0331 | -0.24142 | -3.4082 | 0.084515 | 0.02 | -0.48909 | -3.912 | -0.67069 | 2008-04-18 | 0.12 | 0.07 | 0.09 | 0.08 | 0.08 | -0.2423 | -2.5257 | 0.30909 | 0.04 | -0.37776 | -3.2189 | -0.074301 | 0.04 | -0.22181 | -3.2189 | -0.15217 | 0.04 | -0.21824 | -3.2189 | 0.2483 | 2009-03-10 |  | 0.04 | 0.08 | 0.22 | -0.19628 | -1.5141 | 0.37823 | 0.04 | -0.55559 | -3.2189 | -0.74435 | 0.04 | -0.39952 | -3.2189 | -0.23639 | 0.16 | -0.21994 | -1.8326 | 0.063412
2007-07-25 | 7.97 | 0.04 | 0.05 | 0.04 | 0.04 | 0.28 | 0.04 | 0.04 | 0.04 | 0.04 | 0.04 | 0.11 |  |  | 0.04 |  |  |  | 2008-08-15 |  | 0.16 | 0.04 | 0.04 | 0.04 | 0.11 | 0.04 | -0.4709 | -3.2189 | -0.44718 | 0.04 | -0.40116 | -3.2189 | -0.07265 | 0.04 | -0.37114 | -3.2189 | -0.08539 | 0.04 | -0.38217 | -3.2189 | -0.15417 | 0.033 | -0.2422 | -3.4112 | 0.081628 | 0.02 | -0.48909 | -3.912 | -0.67069 | 2008-05-14 | 0.08 | 0.04 | 0.04 | 0.04 | 0.075 | -0.26662 | -2.5903 | 0.26061 | 0.04 | -0.37776 | -3.2189 | -0.074301 | 0.04 | -0.22181 | -3.2189 | -0.15217 | 0.04 | -0.21824 | -3.2189 | 0.2483 | 2009-04-16 |  | 0.05 | 0.11 | 0.21 | -0.19985 | -1.5606 | 0.35135 | 0.03 | -0.5623 | -3.5066 | -0.88719 | 0.04 | -0.39952 | -3.2189 | -0.23639 | 0.16 | -0.21994 | -1.8326 | 0.063412
2007-07-31 | [15 empty] | 0.41 | 0.04 | 6.34 | 2008-09-10 | 0.65 | 0.04 | 0.04 | 0.06 | 0.04 | 0.38 | 0.04 | -0.4709 | -3.2189 | -0.44718 | 0.04 | -0.40116 | -3.2189 | -0.07265 | 0.04 | -0.37114 | -3.2189 | -0.08539 | 0.04 | -0.38217 | -3.2189 | -0.15417 | 0.03 | -0.2657 | -3.5066 | -0.009306 | 0.02 | -0.48909 | -3.912 | -0.67069 | 2008-06-18 | 0.09 | 0.04 | 0.04 | 0.04 | 0.07 | -0.29095 | -2.6593 | 0.20879 | 0.04 | -0.37776 | -3.2189 | -0.074301 | 0.04 | -0.22181 | -3.2189 | -0.15217 | 0.04 | -0.21824 | -3.2189 | 0.2483 | 2009-05-12 |  | 0.04 | 0.18 | 0.2 | -0.20342 | -1.6094 | 0.32316 | 0.03 | -0.5623 | -3.5066 | -0.88719 | 0.04 | -0.39952 | -3.2189 | -0.23639 | 0.15 | -0.22255 | -1.8971 | 0.023562
2007-08-14 | 13.3 | 0.04 | 0.08 | 0.04 | 0.04 | 0.55 | 0.13 | 0.04 | 0.04 | 0.04 | 0.04 | 0.84 |  |  | 0.04 | 0.19 | 0.04 | 8.47 | 2008-10-20 |  | 0.05 | 0.04 | 0.04 | 0.04 | 0.04 | 0.04 | -0.4709 | -3.2189 | -0.44718 | 0.04 | -0.40116 | -3.2189 | -0.07265 | 0.04 | -0.37114 | -3.2189 | -0.08539 | 0.04 | -0.38217 | -3.2189 | -0.15417 | 0.03 | -0.2657 | -3.5066 | -0.009306 | 0.02 | -0.48909 | -3.912 | -0.67069 | 2008-07-03 | 0.04 | 0.04 | 0.04 |  | 0.07 | -0.29095 | -2.6593 | 0.20879 | 0.04 | -0.37776 | -3.2189 | -0.074301 | 0.04 | -0.22181 | -3.2189 | -0.15217 | 0.04 | -0.21824 | -3.2189 | 0.2483 | 2009-06-09 |  | 0.07 | 0.1 | 0.2 | -0.20342 | -1.6094 | 0.32316 | 0.03 | -0.5623 | -3.5066 | -0.88719 | 0.04 | -0.39952 | -3.2189 | -0.23639 | 0.15 | -0.22255 | -1.8971 | 0.023562
2007-09-26 |  | 0.04 | 0.07 | 0.08 | 0.04 | 0.88 | 0.04 | 0.04 | 0.04 | 0.04 | 0.04 | 0.04 |  |  | 0.04 | 0.1 | 0.05 | 6.08 | 2008-11-17 |  | 0.04 | 0.04 | 0.04 | 0.04 | 0.04 | 0.04 | -0.4709 | -3.2189 | -0.44718 | 0.04 | -0.40116 | -3.2189 | -0.07265 | 0.04 | -0.37114 | -3.2189 | -0.08539 | 0.04 | -0.38217 | -3.2189 | -0.15417 | 0.027 | -0.2892 | -3.6119 | -0.10983 | 0.02 | -0.48909 | -3.912 | -0.67069 | 2008-07-04 |  |  |  | 0.04 | 0.07 | -0.29095 | -2.6593 | 0.20879 | 0.04 | -0.37776 | -3.2189 | -0.074301 | 0.04 | -0.22181 | -3.2189 | -0.15217 | 0.04 | -0.21824 | -3.2189 | 0.2483 | 2009-07-07 |  | 0.13 | 0.17 | 0.2 | -0.20342 | -1.6094 | 0.32316 | 0.03 | -0.5623 | -3.5066 | -0.88719 | 0.04 | -0.39952 | -3.2189 | -0.23639 | 0.15 | -0.22255 | -1.8971 | 0.023562
2007-10-30 |  | 0.04 | 0.08 | 0.07 | 0.04 | 0.29 | 0.04 | 0.04 | 0.04 | 0.04 | 0.04 | 0.04 |  |  | 0.04 | 0.07 | 0.06 | 8.28 | 2008-12-15 |  | 0.04 | 0.05 | 0.05 | 0.04 | 0.06 | 0.04 | -0.4709 | -3.2189 | -0.44718 | 0.04 | -0.40116 | -3.2189 | -0.07265 | 0.04 | -0.37114 | -3.2189 | -0.08539 | 0.04 | -0.38217 | -3.2189 | -0.15417 | 0.0255 | -0.30095 | -3.6691 | -0.16436 | 0.02 | -0.48909 | -3.912 | -0.67069 | 2008-08-15 | 0.04 | 0.04 | 0.04 | 0.04 | 0.07 | -0.29095 | -2.6593 | 0.20879 | 0.04 | -0.37776 | -3.2189 | -0.074301 | 0.04 | -0.22181 | -3.2189 | -0.15217 | 0.04 | -0.21824 | -3.2189 | 0.2483 | 2009-08-03 |  | 0.09 | 0.14 | 0.2 | -0.20342 | -1.6094 | 0.32316 | 0.03 | -0.5623 | -3.5066 | -0.88719 | 0.04 | -0.39952 | -3.2189 | -0.23639 | 0.149 | -0.22281 | -1.9038 | 0.019431
2007-11-16 |  | 0.04 | 0.17 | 0.1 | 0.04 | 0.92 | 0.04 | 0.04 | 0.04 | 0.06 | 0.04 | 0.09 |  |  | 0.04 | 0.41 | 0.05 | 5.32 | 2009-01-13 | 2.67 | 0.04 | 0.04 | 0.04 | 0.04 | 0.04 | 0.04 | -0.4709 | -3.2189 | -0.44718 | 0.04 | -0.40116 | -3.2189 | -0.07265 | 0.04 | -0.37114 | -3.2189 | -0.08539 | 0.04 | -0.38217 | -3.2189 | -0.15417 | 0.021 | -0.33619 | -3.8632 | -0.3496 | 0.02 | -0.48909 | -3.912 | -0.67069 | 2008-09-10 | 0.13 | 0.04 | 0.04 | 0.04 | 0.07 | -0.29095 | -2.6593 | 0.20879 | 0.04 | -0.37776 | -3.2189 | -0.074301 | 0.04 | -0.22181 | -3.2189 | -0.15217 | 0.04 | -0.21824 | -3.2189 | 0.2483 | 2009-09-03 |  | 0.048 | 0.06 | 0.19 | -0.20699 | -1.6607 | 0.29352 | 0.028 | -0.56364 | -3.5756 | -0.92145 | 0.04 | -0.39952 | -3.2189 | -0.23639 | 0.14 | -0.22515 | -1.9661 | -0.019039
2007-12-12 |  | 0.06 | 0.17 | 0.11 | 0.04 | 0.07 | 0.05 | 0.04 | 0.04 | 0.04 | 0.04 | 0.05 |  |  | 0.04 | 0.3 | 0.04 | 3.95 | 2009-02-10 | 0.1 | 0.04 | 0.07 | 0.04 | 0.04 | 0.07 | 0.04 | -0.4709 | -3.2189 | -0.44718 | 0.04 | -0.40116 | -3.2189 | -0.07265 | 0.04 | -0.37114 | -3.2189 | -0.08539 | 0.04 | -0.38217 | -3.2189 | -0.15417 | 0.02 | -0.34402 | -3.912 | -0.39615 | 0.02 | -0.48909 | -3.912 | -0.67069 | 2008-10-20 | 0.14 | 0.06 | 0.04 | 0.04 | 0.06 | -0.33959 | -2.8134 | 0.092994 | 0.04 | -0.37776 | -3.2189 | -0.074301 | 0.04 | -0.22181 | -3.2189 | -0.15217 | 0.04 | -0.21824 | -3.2189 | 0.2483 | 2009-10-01 |  | 1.1 | 0.022 | 0.18 | -0.21056 | -1.7148 | 0.26228 | 0.02 | -0.569 | -3.912 | -1.0885 | 0.04 | -0.39952 | -3.2189 | -0.23639 | 0.14 | -0.22515 | -1.9661 | -0.019039
2008-01-10 |  | 0.04 | 0.15 | 0.06 | 0.04 | 0.15 | 0.07 | 0.04 | 0.04 | 0.04 | 0.04 | 0.16 |  |  | 0.04 | 0.04 | 0.07 | 0.45 | 2009-03-10 | 0.48 | 0.04 | 0.04 | 0.04 | 0.04 | 0.04 | 0.04 | -0.4709 | -3.2189 | -0.44718 | 0.04 | -0.40116 | -3.2189 | -0.07265 | 0.04 | -0.37114 | -3.2189 | -0.08539 | 0.04 | -0.38217 | -3.2189 | -0.15417 | 0.02 | -0.34402 | -3.912 | -0.39615 | 0.02 | -0.48909 | -3.912 | -0.67069 | 2008-11-17 | 0.09 | 0.04 | 0.04 | 0.04 | 0.06 | -0.33959 | -2.8134 | 0.092994 | 0.04 | -0.37776 | -3.2189 | -0.074301 | 0.04 | -0.22181 | -3.2189 | -0.15217 | 0.04 | -0.21824 | -3.2189 | 0.2483 | 2009-11-13 | 0.028 | 0.015 | 0.015 | 0.18 | -0.21056 | -1.7148 | 0.26228 | 0.02 | -0.569 | -3.912 | -1.0885 | 0.04 | -0.39952 | -3.2189 | -0.23639 | 0.14 | -0.22515 | -1.9661 | -0.019039
2008-02-08 | 1.1 | 0.06 | 0.16 | 0.07 | 0.04 | 0.09 | 0.04 | 0.04 | 0.04 | 0.05 | 0.04 | 0.08 |  |  | 0.04 | 0.35 | 0.04 | 0.6 | 2009-04-16 | 0.04 | 0.04 | 0.04 | 0.04 | 0.04 | 0.04 | 0.04 | -0.4709 | -3.2189 | -0.44718 | 0.04 | -0.40116 | -3.2189 | -0.07265 | 0.04 | -0.37114 | -3.2189 | -0.08539 | 0.04 | -0.38217 | -3.2189 | -0.15417 | 0.02 | -0.34402 | -3.912 | -0.39615 | 0.02 | -0.48909 | -3.912 | -0.67069 | 2008-12-15 | 0.1 | 0.04 | 0.04 | 0.04 | 0.06 | -0.33959 | -2.8134 | 0.092994 | 0.04 | -0.37776 | -3.2189 | -0.074301 | 0.04 | -0.22181 | -3.2189 | -0.15217 | 0.04 | -0.21824 | -3.2189 | 0.2483 | 2009-12-16 |  | 0.031 | 0.057 | 0.17 | -0.21413 | -1.772 | 0.22925 | 0.02 | -0.569 | -3.912 | -1.0885 | 0.04 | -0.39952 | -3.2189 | -0.23639 | 0.14 | -0.22515 | -1.9661 | -0.019039
2008-03-20 | 3.53 | 0.05 | 0.06 | 0.05 | 0.04 | 0.09 | 0.06 | 0.04 | 0.04 | 0.04 | 0.04 | 0.04 |  |  | 0.04 | 2.87 | 0.04 | 2.32 | 2009-05-12 |  | 0.04 | 0.04 | 0.1 | 0.06 | 0.06 | 0.04 | -0.4709 | -3.2189 | -0.44718 | 0.04 | -0.40116 | -3.2189 | -0.07265 | 0.04 | -0.37114 | -3.2189 | -0.08539 | 0.04 | -0.38217 | -3.2189 | -0.15417 | 0.02 | -0.34402 | -3.912 | -0.39615 | 0.02 | -0.48909 | -3.912 | -0.67069 | 2009-01-13 | 0.12 | 0.05 | 0.04 | 0.04 | 0.06 | -0.33959 | -2.8134 | 0.092994 | 0.04 | -0.37776 | -3.2189 | -0.074301 | 0.04 | -0.22181 | -3.2189 | -0.15217 | 0.04 | -0.21824 | -3.2189 | 0.2483 | 2010-01-20 |  | 0.015 | 0.04 | 0.17 | -0.21413 | -1.772 | 0.22925 | 0.02 | -0.569 | -3.912 | -1.0885 | 0.04 | -0.39952 | -3.2189 | -0.23639 | 0.14 | -0.22515 | -1.9661 | -0.019039
2008-03-27 | [17 empty] | 2.85 | 2009-06-09 |  | 0.04 | 0.05 | 0.04 | 0.05 | 0.07 | 0.04 | -0.4709 | -3.2189 | -0.44718 | 0.04 | -0.40116 | -3.2189 | -0.07265 | 0.04 | -0.37114 | -3.2189 | -0.08539 | 0.04 | -0.38217 | -3.2189 | -0.15417 | 0.02 | -0.34402 | -3.912 | -0.39615 | 0.02 | -0.48909 | -3.912 | -0.67069 | 2009-02-10 | 0.09 | 0.04 | 0.04 | 0.04 | 0.06 | -0.33959 | -2.8134 | 0.092994 | 0.04 | -0.37776 | -3.2189 | -0.074301 | 0.04 | -0.22181 | -3.2189 | -0.15217 | 0.04 | -0.21824 | -3.2189 | 0.2483 | 2010-02-17 |  | 0.02 | 0.099 | 0.166 | -0.21556 | -1.7958 | 0.21549 | 0.02 | -0.569 | -3.912 | -1.0885 | 0.04 | -0.39952 | -3.2189 | -0.23639 | 0.13 | -0.22776 | -2.0402 | -0.064798
2008-04-03 | [15 empty] | 1.09 |  | 1.81 | 2009-07-07 | 0.62 | 0.36 | 0.3 | 0.52 | 0.54 | 0.54 | 0.04 | -0.4709 | -3.2189 | -0.44718 | 0.04 | -0.40116 | -3.2189 | -0.07265 | 0.04 | -0.37114 | -3.2189 | -0.08539 | 0.04 | -0.38217 | -3.2189 | -0.15417 | 0.02 | -0.34402 | -3.912 | -0.39615 | 0.02 | -0.48909 | -3.912 | -0.67069 | 2009-03-10 | 0.04 | 0.04 | 0.04 | 0.04 | 0.06 | -0.33959 | -2.8134 | 0.092994 | 0.04 | -0.37776 | -3.2189 | -0.074301 | 0.04 | -0.22181 | -3.2189 | -0.15217 | 0.04 | -0.21824 | -3.2189 | 0.2483 | 2010-03-17 | 0.08 | 0.02 | 0.02 | 0.16 | -0.21771 | -1.8326 | 0.19422 | 0.02 | -0.569 | -3.912 | -1.0885 | 0.04 | -0.39952 | -3.2189 | -0.23639 | 0.13 | -0.22776 | -2.0402 | -0.064798
2008-04-18 | 4.63 | 0.07 | 0.19 | 0.12 | 0.07 | 0.15 | 0.11 | 0.09 | 0.09 | 0.11 | 0.12 | 0.17 |  |  | 0.08 | 1.34 | 0.08 | 1.77 | 2009-08-03 |  | 0.04 | 0.04 | 0.04 | 0.04 | 0.11 | 0.04 | -0.4709 | -3.2189 | -0.44718 | 0.04 | -0.40116 | -3.2189 | -0.07265 | 0.04 | -0.37114 | -3.2189 | -0.08539 | 0.04 | -0.38217 | -3.2189 | -0.15417 | 0.02 | -0.34402 | -3.912 | -0.39615 | 0.015 | -0.511 | -4.1997 | -0.88313 | 2009-04-16 | 0.05 | 0.04 | 0.04 | 0.04 | 0.054 | -0.36877 | -2.9188 | 0.013851 | 0.04 | -0.37776 | -3.2189 | -0.074301 | 0.04 | -0.22181 | -3.2189 | -0.15217 | 0.04 | -0.21824 | -3.2189 | 0.2483 | 2010-04-20 | 0.055 | 0.047 | 0.026 | 0.13 | -0.22842 | -2.0402 | 0.074238 | 0.02 | -0.569 | -3.912 | -1.0885 | 0.04 | -0.39952 | -3.2189 | -0.23639 | 0.13 | -0.22776 | -2.0402 | -0.064798
2008-05-14 | 12.8 | 0.04 | 0.21 | 0.08 | 0.04 | 0.04 | 0.04 | 0.04 | 0.04 | 0.04 | 0.04 | 0.04 |  |  | 0.04 | 0.72 | 0.04 | 1.53 | 2009-09-03 | 0.095 | 0.015 | 0.078 | 0.2 | 0.12 | 0.12 | 0.04 | -0.4709 | -3.2189 | -0.44718 | 0.04 | -0.40116 | -3.2189 | -0.07265 | 0.04 | -0.37114 | -3.2189 | -0.08539 | 0.04 | -0.38217 | -3.2189 | -0.15417 | 0.02 | -0.34402 | -3.912 | -0.39615 | 0.01 | -0.53291 | -4.6052 | -1.1825 | 2009-05-12 | 0.1 | 0.07 | 0.04 | 0.04 | 0.0531 | -0.37315 | -2.9356 | 0.0012256 | 0.04 | -0.37776 | -3.2189 | -0.074301 | 0.04 | -0.22181 | -3.2189 | -0.15217 | 0.04 | -0.21824 | -3.2189 | 0.2483 | 2010-05-19 | 0.02 | 0.02 | 0.048 | 0.13 | -0.22842 | -2.0402 | 0.074238 | 0.02 | -0.569 | -3.912 | -1.0885 | 0.04 | -0.39952 | -3.2189 | -0.23639 | 0.13 | -0.22776 | -2.0402 | -0.064798
2008-06-18 |  | 0.06 | 0.24 | 0.09 | 0.04 | 0.11 | 0.04 | 0.04 | 0.04 | 0.04 | 0.04 | 0.04 |  |  | 0.04 | 1.22 | 0.04 | 1.68 | 2009-10-01 |  | 0.6 | 0.026 | 0.024 | 0.015 | 0.14 | 0.04 | -0.4709 | -3.2189 | -0.44718 | 0.04 | -0.40116 | -3.2189 | -0.07265 | 0.04 | -0.37114 | -3.2189 | -0.08539 | 0.04 | -0.38217 | -3.2189 | -0.15417 | 0.02 | -0.34402 | -3.912 | -0.39615 | 0.01 | -0.53291 | -4.6052 | -1.1825 | 2009-06-09 | 0.04 | 0.04 | 0.04 | 0.04 | 0.05 | -0.38823 | -2.9957 | -0.04396 | 0.04 | -0.37776 | -3.2189 | -0.074301 | 0.04 | -0.22181 | -3.2189 | -0.15217 | 0.04 | -0.21824 | -3.2189 | 0.2483 | 2010-06-17 | 0.27 | 0.38 | 0.18 | 0.13 | -0.22842 | -2.0402 | 0.074238 | 0.02 | -0.569 | -3.912 | -1.0885 | 0.04 | -0.39952 | -3.2189 | -0.23639 | 0.12 | -0.23037 | -2.1203 | -0.11422
2008-07-03 |  |  |  | 0.04 | 0.04 | 0.04 | 0.04 | 0.04 | 0.04 | 0.04 | 0.04 |  |  |  |  | 1.28 | 0.1 | 1.96 | 2009-11-13 |  | 0.015 | 0.015 | 0.015 | 0.015 | 0.015 | 0.04 | -0.4709 | -3.2189 | -0.44718 | 0.04 | -0.40116 | -3.2189 | -0.07265 | 0.04 | -0.37114 | -3.2189 | -0.08539 | 0.04 | -0.38217 | -3.2189 | -0.15417 | 0.02 | -0.34402 | -3.912 | -0.39615 | 0.01 | -0.53291 | -4.6052 | -1.1825 | 2009-07-07 | 0.14 | 0.08 | 0.29 | 0.54 | 0.05 | -0.38823 | -2.9957 | -0.04396 | 0.04 | -0.37776 | -3.2189 | -0.074301 | 0.04 | -0.22181 | -3.2189 | -0.15217 | 0.04 | -0.21824 | -3.2189 | 0.2483 | 2010-07-16 | 0.05 | 0.02 | 0.036 | 0.13 | -0.22842 | -2.0402 | 0.074238 | 0.01 | -0.57571 | -4.6052 | -1.4327 | 0.04 | -0.39952 | -3.2189 | -0.23639 | 0.12 | -0.23037 | -2.1203 | -0.11422
2008-07-04 |  | 0.04 | 0.6 | [8 empty] | 0.42 |  |  | 0.04 |  |  |  | 2009-12-16 |  | 0.038 | 0.029 | 0.039 | 0.03 | 0.036 | 0.04 | -0.4709 | -3.2189 | -0.44718 | 0.04 | -0.40116 | -3.2189 | -0.07265 | 0.04 | -0.37114 | -3.2189 | -0.08539 | 0.04 | -0.38217 | -3.2189 | -0.15417 | 0.02 | -0.34402 | -3.912 | -0.39615 | 0.01 | -0.53291 | -4.6052 | -1.1825 | 2009-08-03 | 0.04 | 0.04 | 0.04 | 0.04 | 0.05 | -0.38823 | -2.9957 | -0.04396 | 0.04 | -0.37776 | -3.2189 | -0.074301 | 0.04 | -0.22181 | -3.2189 | -0.15217 | 0.04 | -0.21824 | -3.2189 | 0.2483 | 2010-08-18 | 0.22 | 0.098 | 0.13 | 0.13 | -0.22842 | -2.0402 | 0.074238 | 0.01 | -0.57571 | -4.6052 | -1.4327 | 0.04 | -0.39952 | -3.2189 | -0.23639 | 0.12 | -0.23037 | -2.1203 | -0.11422
2008-08-15 |  | 0.04 | 0.3 | 0.04 | 0.04 |  | 0.16 | 0.04 | 0.04 | 0.04 | 0.04 | 0.11 |  |  | 0.04 | 0.4 |  | 0.45 | 2010-01-20 | 0.015 | 0.015 | 0.015 | 0.015 | 0.015 | 0.19 | 0.04 | -0.4709 | -3.2189 | -0.44718 | 0.04 | -0.40116 | -3.2189 | -0.07265 | 0.04 | -0.37114 | -3.2189 | -0.08539 | 0.04 | -0.38217 | -3.2189 | -0.15417 | 0.02 | -0.34402 | -3.912 | -0.39615 | 0.01 | -0.53291 | -4.6052 | -1.1825 | 2009-09-03 | 0.019 | 0.016 | 0.015 | 0.5 | 0.05 | -0.38823 | -2.9957 | -0.04396 | 0.04 | -0.37776 | -3.2189 | -0.074301 | 0.04 | -0.22181 | -3.2189 | -0.15217 | 0.033 | -0.28574 | -3.4112 | 0.068983 | 2010-09-20 | 0.09 | 0.059 | 0.12 | 0.12 | -0.23199 | -2.1203 | 0.027987 | 0.01 | -0.57571 | -4.6052 | -1.4327 | 0.04 | -0.39952 | -3.2189 | -0.23639 | 0.12 | -0.23037 | -2.1203 | -0.11422
2008-09-10 |  | 0.04 | 0.18 | 0.13 | 0.04 | 0.65 | 0.04 | 0.04 | 0.04 | 0.06 | 0.04 | 0.38 |  |  | 0.04 | 0.05 | 0.29 | 1.34 | 2010-02-17 |  | 0.031 | 0.037 | 0.047 | 0.038 | 0.11 | 0.04 | -0.4709 | -3.2189 | -0.44718 | 0.04 | -0.40116 | -3.2189 | -0.07265 | 0.04 | -0.37114 | -3.2189 | -0.08539 | 0.04 | -0.38217 | -3.2189 | -0.15417 | 0.02 | -0.34402 | -3.912 | -0.39615 | 0.01 | -0.53291 | -4.6052 | -1.1825 | 2009-10-01 | 0.054 | 0.5 | 0.027 | 0.18 | 0.05 | -0.38823 | -2.9957 | -0.04396 | 0.04 | -0.37776 | -3.2189 | -0.074301 | 0.04 | -0.22181 | -3.2189 | -0.15217 | 0.032 | -0.29538 | -3.442 | 0.0403 | 2010-10-05 | 1 | 0.45 | 0.38 | 0.118 | -0.23271 | -2.1371 | 0.018275 | 0.01 | -0.57571 | -4.6052 | -1.4327 | 0.04 | -0.39952 | -3.2189 | -0.23639 | 0.12 | -0.23037 | -2.1203 | -0.11422
2008-10-20 |  | 0.06 | 0.13 | 0.14 | 0.06 |  | 0.05 | 0.04 | 0.04 | 0.04 | 0.04 | 0.04 |  |  | 0.04 | 0.07 | 0.07 | 3.35 | 2010-03-17 |  | 0.02 | 0.02 | 0.02 | 0.02 | 0.021 | 0.04 | -0.4709 | -3.2189 | -0.44718 | 0.04 | -0.40116 | -3.2189 | -0.07265 | 0.04 | -0.37114 | -3.2189 | -0.08539 | 0.04 | -0.38217 | -3.2189 | -0.15417 | 0.02 | -0.34402 | -3.912 | -0.39615 | 0.01 | -0.53291 | -4.6052 | -1.1825 | 2009-11-13 | 0.015 | 0.015 | 0.015 | 0.015 | 0.05 | -0.38823 | -2.9957 | -0.04396 | 0.04 | -0.37776 | -3.2189 | -0.074301 | 0.04 | -0.22181 | -3.2189 | -0.15217 | 0.03 | -0.31467 | -3.5066 | -0.019858 | 2010-11-09 | 2.5 | 0.03 | 0.073 | 0.112 | -0.23485 | -2.1893 | -0.011879 | 0.01 | -0.57571 | -4.6052 | -1.4327 | 0.04 | -0.39952 | -3.2189 | -0.23639 | 0.12 | -0.23037 | -2.1203 | -0.11422
2008-11-17 |  | 0.09 | 0.22 | 0.09 | 0.04 |  | 0.04 | 0.04 | 0.04 | 0.04 | 0.04 | 0.04 |  |  | 0.04 | 0.04 | 0.04 | 1.95 | 2010-04-20 |  | 0.02 | 0.02 | 0.024 | 0.027 | 0.033 | 0.04 | -0.4709 | -3.2189 | -0.44718 | 0.04 | -0.40116 | -3.2189 | -0.07265 | 0.04 | -0.37114 | -3.2189 | -0.08539 | 0.04 | -0.38217 | -3.2189 | -0.15417 | 0.02 | -0.34402 | -3.912 | -0.39615 | 0.01 | -0.53291 | -4.6052 | -1.1825 | 2009-12-16 | 0.031 | 0.033 | 0.032 | 0.017 | 0.05 | -0.38823 | -2.9957 | -0.04396 | 0.04 | -0.37776 | -3.2189 | -0.074301 | 0.04 | -0.22181 | -3.2189 | -0.15217 | 0.03 | -0.31467 | -3.5066 | -0.019858 | 2010-12-16 |  | 0.02 | 0.096 | 0.11 | -0.23556 | -2.2073 | -0.022291 | 0.01 | -0.57571 | -4.6052 | -1.4327 | 0.04 | -0.39952 | -3.2189 | -0.23639 | 0.11 | -0.23297 | -2.2073 | -0.16795
2008-12-15 |  | 0.04 | 0.12 | 0.1 | 0.04 |  | 0.04 | 0.04 | 0.05 | 0.05 | 0.04 | 0.06 |  |  | 0.04 | 0.05 | 0.04 | 1.52 | 2010-05-19 |  | 0.024 | 0.032 | 0.045 | 0.033 | 0.07 | 0.04 | -0.4709 | -3.2189 | -0.44718 | 0.04 | -0.40116 | -3.2189 | -0.07265 | 0.04 | -0.37114 | -3.2189 | -0.08539 | 0.04 | -0.38217 | -3.2189 | -0.15417 | 0.02 | -0.34402 | -3.912 | -0.39615 | 0.01 | -0.53291 | -4.6052 | -1.1825 | 2010-01-20 | 0.015 | 0.015 | 0.015 | 0.015 | 0.05 | -0.38823 | -2.9957 | -0.04396 | 0.04 | -0.37776 | -3.2189 | -0.074301 | 0.04 | -0.22181 | -3.2189 | -0.15217 | 0.03 | -0.31467 | -3.5066 | -0.019858 | 2011-01-18 |  | 0.02 | 1.5 | 0.11 | -0.23556 | -2.2073 | -0.022291 | 0.01 | -0.57571 | -4.6052 | -1.4327 | 0.04 | -0.39952 | -3.2189 | -0.23639 | 0.11 | -0.23297 | -2.2073 | -0.16795
2009-01-13 |  | 0.04 | 0.17 | 0.12 | 0.05 | 2.67 | 0.04 | 0.04 | 0.04 | 0.04 | 0.04 | 0.04 |  |  | 0.04 | 0.04 | 0.06 | 3.18 | 2010-06-17 |  | 0.11 | 0.25 | 0.32 | 0.2 | 0.17 | 0.04 | -0.4709 | -3.2189 | -0.44718 | 0.04 | -0.40116 | -3.2189 | -0.07265 | 0.04 | -0.37114 | -3.2189 | -0.08539 | 0.04 | -0.38217 | -3.2189 | -0.15417 | 0.02 | -0.34402 | -3.912 | -0.39615 | 0.01 | -0.53291 | -4.6052 | -1.1825 | 2010-02-17 | 4.9 | 0.1 | 0.02 | 0.032 | 0.043 | -0.42228 | -3.1466 | -0.15725 | 0.04 | -0.37776 | -3.2189 | -0.074301 | 0.04 | -0.22181 | -3.2189 | -0.15217 | 0.03 | -0.31467 | -3.5066 | -0.019858 | 2011-02-16 |  | 0.118 | 0.36 | 0.1 | -0.23913 | -2.3026 | -0.077364 | 0.01 | -0.57571 | -4.6052 | -1.4327 | 0.04 | -0.39952 | -3.2189 | -0.23639 | 0.11 | -0.23297 | -2.2073 | -0.16795
2009-02-10 |  | 0.04 | 0.29 | 0.09 | 0.04 | 0.1 | 0.04 | 0.04 | 0.07 | 0.04 | 0.04 | 0.07 |  |  | 0.04 | 0.04 | 0.04 | 8.24 | 2010-07-16 |  | 0.02 | 0.02 | 0.042 | 0.021 | 0.6 | 0.04 | -0.4709 | -3.2189 | -0.44718 | 0.04 | -0.40116 | -3.2189 | -0.07265 | 0.04 | -0.37114 | -3.2189 | -0.08539 | 0.04 | -0.38217 | -3.2189 | -0.15417 | 0.02 | -0.34402 | -3.912 | -0.39615 | 0.01 | -0.53291 | -4.6052 | -1.1825 | 2010-03-17 | 0.02 | 0.02 | 0.02 | 0.02 | 0.04 | -0.43687 | -3.2189 | -0.21158 | 0.04 | -0.37776 | -3.2189 | -0.074301 | 0.04 | -0.22181 | -3.2189 | -0.15217 | 0.02 | -0.4111 | -3.912 | -0.3978 | 2011-03-23 | 0.583 | 0.0731 | 0.292 | 0.1 | -0.23913 | -2.3026 | -0.077364 | 0.01 | -0.57571 | -4.6052 | -1.4327 | 0.04 | -0.39952 | -3.2189 | -0.23639 | 0.1 | -0.23558 | -2.3026 | -0.2268
2009-03-10 |  | 0.04 | 0.08 | 0.04 | 0.04 | 0.48 | 0.04 | 0.04 | 0.04 | 0.04 | 0.04 | 0.04 |  |  | 0.04 | 0.04 | 0.04 | 5.16 | 2010-08-18 |  | 0.034 | 0.059 | 0.12 | 0.075 | 0.087 | 0.04 | -0.4709 | -3.2189 | -0.44718 | 0.04 | -0.40116 | -3.2189 | -0.07265 | 0.04 | -0.37114 | -3.2189 | -0.08539 | 0.04 | -0.38217 | -3.2189 | -0.15417 | 0.02 | -0.34402 | -3.912 | -0.39615 | 0.01 | -0.53291 | -4.6052 | -1.1825 | 2010-04-20 | 0.043 | 0.047 | 0.02 | 0.02 | 0.04 | -0.43687 | -3.2189 | -0.21158 | 0.04 | -0.37776 | -3.2189 | -0.074301 | 0.04 | -0.22181 | -3.2189 | -0.15217 | 0.02 | -0.4111 | -3.912 | -0.3978 | 2011-04-20 |  |  |  | 0.1 | -0.23913 | -2.3026 | -0.077364 | 0.01 | -0.57571 | -4.6052 | -1.4327 | 0.04 | -0.39952 | -3.2189 | -0.23639 | 0.1 | -0.23558 | -2.3026 | -0.2268
2009-04-16 |  | 0.05 | 0.11 | 0.05 | 0.04 | 0.04 | 0.04 | 0.04 | 0.04 | 0.04 | 0.04 | 0.04 |  |  | 0.04 | 0.04 | 0.04 | 10 | 2010-09-20 |  | 0.02 | 0.02 | 0.02 | 0.02 | 0.13 | 0.04 | -0.4709 | -3.2189 | -0.44718 | 0.04 | -0.40116 | -3.2189 | -0.07265 | 0.04 | -0.37114 | -3.2189 | -0.08539 | 0.04 | -0.38217 | -3.2189 | -0.15417 | 0.02 | -0.34402 | -3.912 | -0.39615 | 0.01 | -0.53291 | -4.6052 | -1.1825 | 2010-05-19 | 0.05 | 0.04 | 0.02 | 0.02 | 0.04 | -0.43687 | -3.2189 | -0.21158 | 0.04 | -0.37776 | -3.2189 | -0.074301 | 0.04 | -0.22181 | -3.2189 | -0.15217 | 0.02 | -0.4111 | -3.912 | -0.3978 | 2011-05-16 | 3.52 | 0.0213 | 0.149 | 0.098 | -0.23985 | -2.3228 | -0.089038 | 0.01 | -0.57571 | -4.6052 | -1.4327 | 0.04 | -0.39952 | -3.2189 | -0.23639 | 0.1 | -0.23558 | -2.3026 | -0.2268
2009-05-12 |  | 0.04 | 0.18 | 0.1 | 0.07 |  | 0.04 | 0.04 | 0.04 | 0.1 | 0.06 | 0.06 |  |  | 0.04 | 0.04 | 0.06 | 0.46 | 2010-10-05 | 0.15 | 0.8 | 0.12 | 0.14 |  |  | 0.04 | -0.4709 | -3.2189 | -0.44718 | 0.04 | -0.40116 | -3.2189 | -0.07265 | 0.04 | -0.37114 | -3.2189 | -0.08539 | 0.04 | -0.38217 | -3.2189 | -0.15417 | 0.02 | -0.34402 | -3.912 | -0.39615 | 0.01 | -0.53291 | -4.6052 | -1.1825 | 2010-06-17 | 0.13 | 0.15 | 0.15 | 0.21 | 0.04 | -0.43687 | -3.2189 | -0.21158 | 0.04 | -0.37776 | -3.2189 | -0.074301 | 0.04 | -0.22181 | -3.2189 | -0.15217 | 0.02 | -0.4111 | -3.912 | -0.3978 | 2011-06-13 | 6.36 | 0.23 | 0.345 | 0.09 | -0.24271 | -2.4079 | -0.13824 | 0.01 | -0.57571 | -4.6052 | -1.4327 | 0.031 | -0.44874 | -3.4738 | -0.45586 | 0.1 | -0.23558 | -2.3026 | -0.2268
2009-06-09 |  | 0.07 | 0.1 | 0.04 | 0.04 |  | 0.04 | 0.04 | 0.05 | 0.04 | 0.05 | 0.07 |  |  | 0.04 | 0.04 | 0.11 | 7.83 | 2010-10-06 | Sample Point SK11: 0.13; Sample Point SK12: 0.36 | 0.04 | -0.4709 | -3.2189 | -0.44718 | 0.04 | -0.40116 | -3.2189 | -0.07265 | 0.04 | -0.37114 | -3.2189 | -0.08539 | 0.04 | -0.38217 | -3.2189 | -0.15417 | 0.02 | -0.34402 | -3.912 | -0.39615 | 0.01 | -0.53291 | -4.6052 | -1.1825 | 2010-07-16 | 0.02 | 0.021 | 0.02 | 0.02 | 0.04 | -0.43687 | -3.2189 | -0.21158 | 0.04 | -0.37776 | -3.2189 | -0.074301 | 0.04 | -0.22181 | -3.2189 | -0.15217 | 0.02 | -0.4111 | -3.912 | -0.3978 | 2011-07-12 |  | 0.112 |  | 0.09 | -0.24271 | -2.4079 | -0.13824 | 0.01 | -0.57571 | -4.6052 | -1.4327 | 0.03 | -0.45421 | -3.5066 | -0.4841 | 0.1 | -0.23558 | -2.3026 | -0.2268
2009-07-07 |  | 0.13 | 0.17 | 0.14 | 0.08 | 0.62 | 0.36 | 0.29 | 0.3 | 0.52 | 0.54 | 0.54 |  |  | 0.54 | 0.62 | 0.14 | 9.97 | 2010-11-09 | 0.02 | 0.02 | 0.026 | 0.02 |  |  | 0.03 | -0.4982 | -3.5066 | -0.64589 | 0.04 | -0.40116 | -3.2189 | -0.07265 | 0.04 | -0.37114 | -3.2189 | -0.08539 | 0.04 | -0.38217 | -3.2189 | -0.15417 | 0.02 | -0.34402 | -3.912 | -0.39615 | 0.01 | -0.53291 | -4.6052 | -1.1825 | 2010-08-18 | 0.11 | 0.094 | 0.039 | 0.087 | 0.04 | -0.43687 | -3.2189 | -0.21158 | 0.04 | -0.37776 | -3.2189 | -0.074301 | 0.04 | -0.22181 | -3.2189 | -0.15217 | 0.02 | -0.4111 | -3.912 | -0.3978 | 2011-07-13 |  |  | 0.237 | 0.09 | -0.24271 | -2.4079 | -0.13824 | 0.01 | -0.57571 | -4.6052 | -1.4327 | 0.03 | -0.45421 | -3.5066 | -0.4841 | 0.099 | -0.23584 | -2.3126 | -0.23301
2009-08-03 |  | 0.09 | 0.14 | 0.04 | 0.04 |  | 0.04 | 0.04 | 0.04 | 0.04 | 0.04 | 0.11 |  |  | 0.04 | 0.06 | 0.42 | 11.5 | 2010-11-10 | Sample Point SK11: 0.02; Sample Point SK12: 0.02 | 0.03 | -0.4982 | -3.5066 | -0.64589 | 0.04 | -0.40116 | -3.2189 | -0.07265 | 0.04 | -0.37114 | -3.2189 | -0.08539 | 0.04 | -0.38217 | -3.2189 | -0.15417 | 0.02 | -0.34402 | -3.912 | -0.39615 | 0.01 | -0.53291 | -4.6052 | -1.1825 | 2010-09-20 | 0.13 | 0.02 | 0.02 | 0.02 | 0.04 | -0.43687 | -3.2189 | -0.21158 | 0.04 | -0.37776 | -3.2189 | -0.074301 | 0.04 | -0.22181 | -3.2189 | -0.15217 | 0.02 | -0.4111 | -3.912 | -0.3978 | 2011-08-16 |  | 0.0442 | 0.292 | 0.08 | -0.24628 | -2.5257 | -0.2063 | 0.01 | -0.57571 | -4.6052 | -1.4327 | 0.03 | -0.45421 | -3.5066 | -0.4841 | 0.096 | -0.23662 | -2.3434 | -0.25201
2009-09-03 |  | 0.048 | 0.06 | 0.019 | 0.016 | 0.095 | 0.015 | 0.015 | 0.078 | 0.2 | 0.12 | 0.12 |  |  | 0.5 | 0.046 | 0.015 | 12 | 2010-12-16 |  | 0.02 | 0.02 | 0.02 | 0.19 | 0.068 | 0.03 | -0.4982 | -3.5066 | -0.64589 | 0.04 | -0.40116 | -3.2189 | -0.07265 | 0.04 | -0.37114 | -3.2189 | -0.085391 | 0.04 | -0.38217 | -3.2189 | -0.15417 | 0.02 | -0.34402 | -3.912 | -0.39615 | 0.01 | -0.53291 | -4.6052 | -1.1825 | 2010-10-05 | 0.11 | 0.11 | 0.13 | 1.9 | 0.04 | -0.43687 | -3.2189 | -0.21158 | 0.04 | -0.37776 | -3.2189 | -0.074301 | 0.04 | -0.22181 | -3.2189 | -0.15217 | 0.02 | -0.4111 | -3.912 | -0.3978 | 2011-09-12 |  | 0.0251 | 0.185 | 0.08 | -0.24628 | -2.5257 | -0.2063 | 0.01 | -0.57571 | -4.6052 | -1.4327 | 0.03 | -0.45421 | -3.5066 | -0.4841 | 0.09 | -0.23818 | -2.4079 | -0.29186
2009-10-01 |  | 1.1 | 0.022 | 0.054 | 0.5 |  | 0.6 | 0.027 | 0.026 | 0.024 | 0.015 | 0.14 |  |  | 0.18 | 0.099 |  | 10 | 2011-01-18 | 0.02 | 0.02 | 0.022 | 0.02 |  |  | 0.03 | -0.4982 | -3.5066 | -0.64589 | 0.04 | -0.40116 | -3.2189 | -0.07265 | 0.04 | -0.37114 | -3.2189 | -0.085391 | 0.04 | -0.38217 | -3.2189 | -0.15417 | 0.015 | -0.38318 | -4.1997 | -0.67062 | 0.01 | -0.53291 | -4.6052 | -1.1825 | 2010-11-09 | 0.029 | 0.02 | 0.02 | 0.033 | 0.04 | -0.43687 | -3.2189 | -0.21158 | 0.04 | -0.37776 | -3.2189 | -0.074301 | 0.04 | -0.22181 | -3.2189 | -0.15217 | 0.02 | -0.4111 | -3.912 | -0.3978 | 2011-10-18 |  | 0.0451 | 0.332 | 0.08 | -0.24628 | -2.5257 | -0.2063 | 0.01 | -0.57571 | -4.6052 | -1.4327 | 0.0251 | -0.48101 | -3.6849 | -0.63764 | 0.09 | -0.23818 | -2.4079 | -0.29186
2009-11-13 | 0.028 | 0.015 | 0.015 | 0.015 | 0.015 |  | 0.015 | 0.015 | 0.015 | 0.015 | 0.015 | 0.015 |  |  | 0.015 | 0.6 |  | 0.8 | 2011-01-19 | Sample Point SK11: 0.02; Sample Point SK12: 0.049 | 0.03 | -0.4982 | -3.5066 | -0.64589 | 0.04 | -0.40116 | -3.2189 | -0.07265 | 0.04 | -0.37114 | -3.2189 | -0.085391 | 0.04 | -0.38217 | -3.2189 | -0.15417 | 0.015 | -0.38318 | -4.1997 | -0.67062 | 0.01 | -0.53291 | -4.6052 | -1.1825 | 2010-12-16 | 0.027 | 0.03 | 0.02 | 0.044 | 0.04 | -0.43687 | -3.2189 | -0.21158 | 0.04 | -0.37776 | -3.2189 | -0.074301 | 0.039 | -0.22247 | -3.2442 | -0.16844 | 0.02 | -0.4111 | -3.912 | -0.3978 | 2011-11-23 |  |  | 0.562 | 0.08 | -0.24628 | -2.5257 | -0.2063 | 0.01 | -0.57571 | -4.6052 | -1.4327 | 0.0213 | -0.50179 | -3.849 | -0.77899 | 0.09 | -0.23818 | -2.4079 | -0.29186
2009-12-16 |  | 0.031 | 0.057 | 0.031 | 0.033 |  | 0.038 | 0.032 | 0.029 | 0.039 | 0.03 | 0.036 |  |  | 0.017 | 0.36 | 0.033 | 0.24 | 2011-02-16 | Sample Point SK06: 0.329 | 0.03 | -0.4982 | -3.5066 | -0.64589 | 0.04 | -0.40116 | -3.2189 | -0.07265 | 0.04 | -0.37114 | -3.2189 | -0.085391 | 0.04 | -0.38217 | -3.2189 | -0.15417 | 0.015 | -0.38318 | -4.1997 | -0.67062 | 0.01 | -0.53291 | -4.6052 | -1.1825 | 2011-01-18 | 0.02 | 0.02 | 0.02 | 0.02 | 0.04 | -0.43687 | -3.2189 | -0.21158 | 0.04 | -0.37776 | -3.2189 | -0.074301 | 0.032 | -0.22708 | -3.442 | -0.29563 | 0.02 | -0.4111 | -3.912 | -0.3978 | 2011-11-24 |  | 0.166 |  | 0.0731 | -0.24874 | -2.6159 | -0.25842 | 0.01 | -0.57571 | -4.6052 | -1.4327 | 0.02 | -0.5089 | -3.912 | -0.83322 | 0.09 | -0.23818 | -2.4079 | -0.29186
2010-01-20 |  | 0.015 | 0.04 | 0.015 | 0.015 | 0.015 | 0.015 | 0.015 | 0.015 | 0.015 | 0.015 | 0.19 |  |  | 0.015 | 0.21 | 0.015 | 1 | 2011-02-17 |  | 0.233 | 0.0262 | 0.164 | 0.214 | 0.0822 | 0.02 | -0.52551 | -3.912 | -0.92595 | 0.04 | -0.40116 | -3.2189 | -0.07265 | 0.04 | -0.37114 | -3.2189 | -0.085391 | 0.04 | -0.38217 | -3.2189 | -0.15417 | 0.01 | -0.42235 | -4.6052 | -1.0575 | 0.01 | -0.53291 | -4.6052 | -1.1825 | 2011-02-16 | 0.075 | 0.124 | 0.14 | 0.138 | 0.04 | -0.43687 | -3.2189 | -0.21158 | 0.04 | -0.37776 | -3.2189 | -0.074301 | 0.03 | -0.2284 | -3.5066 | -0.33713 | 0.02 | -0.4111 | -3.912 | -0.3978 | 2011-12-21 |  | 3.4 | 3.2 | 0.07 | -0.24985 | -2.6593 | -0.28346 |  |  |  |  | 0.02 | -0.5089 | -3.912 | -0.83322 | 0.08 | -0.24079 | -2.5257 | -0.36458
2010-02-17 |  | 0.02 | 0.099 | 4.9 | 0.1 |  | 0.031 | 0.02 | 0.037 | 0.047 | 0.038 | 0.11 |  |  | 0.032 | 0.19 |  | 0.9 | 2011-03-24 | 0.0855 | 0.0693 | 0.0238 | 0.02 | 0.583 | 0.0861 | 0.02 | -0.52551 | -3.912 | -0.92595 | 0.04 | -0.40116 | -3.2189 | -0.07265 | 0.04 | -0.37114 | -3.2189 | -0.085391 | 0.04 | -0.38217 | -3.2189 | -0.15417 | 0.01 | -0.42235 | -4.6052 | -1.0575 | 0.01 | -0.53291 | -4.6052 | -1.1825 | 2011-03-23 | 0.0531 | 0.0725 | 0.02 | 0.113 | 0.04 | -0.43687 | -3.2189 | -0.21158 | 0.04 | -0.37776 | -3.2189 | -0.074301 | 0.03 | -0.2284 | -3.5066 | -0.33713 | 0.02 | -0.4111 | -3.912 | -0.3978 | 2012-01-16 |  | 0.61 | 0.92 | 0.07 | -0.24985 | -2.6593 | -0.28346 |  |  |  |  | 0.02 | -0.5089 | -3.912 | -0.83322 | 0.08 | -0.24079 | -2.5257 | -0.36458
2010-03-17 | 0.08 | 0.02 | 0.02 | 0.02 | 0.02 |  | 0.02 | 0.02 | 0.02 | 0.02 | 0.02 | 0.021 |  |  | 0.02 | 0.19 |  | 1.6 | 2011-04-20 | Sample Point SK06: 0.0778; Sample Point SK07: 0.11 | 0.02 | -0.52551 | -3.912 | -0.92595 | 0.038 | -0.41304 | -3.2702 | -0.11288 | 0.04 | -0.37114 | -3.2189 | -0.085391 | 0.04 | -0.38217 | -3.2189 | -0.15417 | 0.01 | -0.42235 | -4.6052 | -1.0575 | 0.01 | -0.53291 | -4.6052 | -1.1825 | 2011-04-20 | 0.0905 | 0.162 | 0.0829 | 0.213 | 0.04 | -0.43687 | -3.2189 | -0.21158 | 0.04 | -0.37776 | -3.2189 | -0.074301 | 0.03 | -0.2284 | -3.5066 | -0.33713 | 0.017 | -0.44003 | -4.0745 | -0.54929 | 2012-02-22 |  | 0.03 | 0.09 | 0.07 | -0.24985 | -2.6593 | -0.28346 |  |  |  |  | 0.02 | -0.5089 | -3.912 | -0.83322 | 0.08 | -0.24079 | -2.5257 | -0.36458
2010-04-20 | 0.055 | 0.047 | 0.026 | 0.043 | 0.047 |  | 0.02 | 0.02 | 0.02 | 0.024 | 0.027 | 0.033 |  |  | 0.02 | 0.02 |  | 1.9 | 2011-04-21 |  |  | 0.0939 | 0.102 | 0.17 | 0.294 | 0.02 | -0.52551 | -3.912 | -0.92595 | 0.034 | -0.43679 | -3.3814 | -0.20012 | 0.04 | -0.37114 | -3.2189 | -0.085391 | 0.04 | -0.38217 | -3.2189 | -0.15417 | 0.01 | -0.42235 | -4.6052 | -1.0575 | 0.01 | -0.53291 | -4.6052 | -1.1825 | 2011-05-16 | 0.124 | 0.881 |  | 0.0419 | 0.04 | -0.43687 | -3.2189 | -0.21158 | 0.04 | -0.37776 | -3.2189 | -0.074301 | 0.03 | -0.2284 | -3.5066 | -0.33713 | 0.015 | -0.45932 | -4.1997 | -0.66595 | 2012-03-19 |  | 0.01 | 0.04 | 0.07 | -0.24985 | -2.6593 | -0.28346 |  |  |  |  | 0.02 | -0.5089 | -3.912 | -0.83322 | 0.08 | -0.24079 | -2.5257 | -0.36458
2010-05-19 | 0.02 | 0.02 | 0.048 | 0.05 | 0.04 |  | 0.024 | 0.02 | 0.032 | 0.045 | 0.033 | 0.07 |  |  | 0.02 | 0.02 |  | 3.1 | 2011-05-16 | Sample Point SK06: 0.505; Sample Point SK07: 0.0451 | 0.02 | -0.52551 | -3.912 | -0.92595 | 0.031 | -0.4546 | -3.4738 | -0.27257 | 0.04 | -0.37114 | -3.2189 | -0.085391 | 0.04 | -0.38217 | -3.2189 | -0.15417 | 0.01 | -0.42235 | -4.6052 | -1.0575 | 0.01 | -0.53291 | -4.6052 | -1.1825 | 2011-05-17 |  |  | 0.0141 |  | 0.04 | -0.43687 | -3.2189 | -0.21158 | 0.04 | -0.37776 | -3.2189 | -0.074301 | 0.027 | -0.23037 | -3.6119 | -0.40487 | 0.015 | -0.45932 | -4.1997 | -0.66595 | 2012-04-16 |  | 0.01 | 0.06 | 0.07 | -0.24985 | -2.6593 | -0.28346 |  |  |  |  | 0.02 | -0.5089 | -3.912 | -0.83322 | 0.08 | -0.24079 | -2.5257 | -0.36458
2010-06-17 | 0.27 | 0.38 | 0.18 | 0.13 | 0.15 |  | 0.11 | 0.15 | 0.25 | 0.32 | 0.2 | 0.17 |  |  | 0.21 | 0.26 |  | 4.7 | 2011-05-17 |  |  | 0.0221 | 0.0226 | 0.0255 | 0.0478 | 0.02 | -0.52551 | -3.912 | -0.92595 | 0.03 | -0.46054 | -3.5066 | -0.29829 | 0.04 | -0.37114 | -3.2189 | -0.085391 | 0.04 | -0.38217 | -3.2189 | -0.15417 | 0.01 | -0.42235 | -4.6052 | -1.0575 | 0.01 | -0.53291 | -4.6052 | -1.1825 | 2011-06-13 | 0.138 | 0.34 | 0.0497 | 0.168 | 0.04 | -0.43687 | -3.2189 | -0.21158 | 0.04 | -0.37776 | -3.2189 | -0.074301 | 0.025 | -0.23169 | -3.6889 | -0.45435 | 0.01 | -0.50753 | -4.6052 | -1.0439 | 2012-05-11 |  | 0.02 | 0.05 | 0.07 | -0.24985 | -2.6593 | -0.28346 |  |  |  |  | 0.02 | -0.5089 | -3.912 | -0.83322 | 0.08 | -0.24079 | -2.5257 | -0.36458
2010-07-16 | 0.05 | 0.02 | 0.036 | 0.02 | 0.021 |  | 0.02 | 0.02 | 0.02 | 0.042 | 0.021 | 0.6 |  |  | 0.02 |  |  | 5.1 | 2011-06-13 | Sample Point SK07: 0.252; Sample Point SK09: 0.0483 | 0.02 | -0.52551 | -3.912 | -0.92595 | 0.03 | -0.46054 | -3.5066 | -0.29829 | 0.04 | -0.37114 | -3.2189 | -0.085391 | 0.04 | -0.38217 | -3.2189 | -0.15417 | 0.01 | -0.42235 | -4.6052 | -1.0575 | 0.01 | -0.53291 | -4.6052 | -1.1825 | 2011-07-12 |  |  | 0.101 | 0.548 | 0.04 | -0.43687 | -3.2189 | -0.21158 | 0.04 | -0.37776 | -3.2189 | -0.074301 | 0.02 | -0.23499 | -3.912 | -0.59782 | 0.01 | -0.50753 | -4.6052 | -1.0439 | 2012-06-27 |  | 0.01 | 0.01 | 0.06 | -0.25342 | -2.8134 | -0.37253 |  |  |  |  | 0.02 | -0.5089 | -3.912 | -0.83322 | 0.073 | -0.24261 | -2.6173 | -0.42112
2010-08-18 | 0.22 | 0.098 | 0.13 | 0.11 | 0.094 |  | 0.034 | 0.039 | 0.059 | 0.12 | 0.075 | 0.087 |  |  | 0.087 | 13 |  | 12 | 2011-06-14 | Sample Point SK10: 0.112; Sample Point SK11: 0.0747; Sample Point SK12: 0.217 | 0.02 | -0.52551 | -3.912 | -0.92595 | 0.03 | -0.46054 | -3.5066 | -0.29829 | 0.04 | -0.37114 | -3.2189 | -0.085391 | 0.04 | -0.38217 | -3.2189 | -0.15417 | 0.01 | -0.42235 | -4.6052 | -1.0575 | 0.01 | -0.53291 | -4.6052 | -1.1825 | 2011-07-13 | 0.0942 | 0.0936 |  |  | 0.04 | -0.43687 | -3.2189 | -0.21158 | 0.0367 | -0.395 | -3.305 | -0.1419 | 0.02 | -0.23499 | -3.912 | -0.59782 | 0.01 | -0.50753 | -4.6052 | -1.0439 | 2012-07-17 | 5.7 | 0.01 | 0.02 | 0.06 | -0.25342 | -2.8134 | -0.37253 |  |  |  |  | 0.02 | -0.5089 | -3.912 | -0.83322 | 0.07 | -0.2434 | -2.6593 | -0.44703
2010-09-20 | 0.09 | 0.059 | 0.12 | 0.13 | 0.02 |  | 0.02 | 0.02 | 0.02 | 0.02 | 0.02 | 0.13 |  |  | 0.02 | 16 |  | 16 | 2011-07-12 |  | 0.155 | 0.0857 | 0.0762 | 0.0645 | 0.349 | 0.02 | -0.52551 | -3.912 | -0.92595 | 0.03 | -0.46054 | -3.5066 | -0.29829 | 0.037 | -0.38587 | -3.2968 | -0.1467 | 0.04 | -0.38217 | -3.2189 | -0.15417 | 0.01 | -0.42235 | -4.6052 | -1.0575 | 0.01 | -0.53291 | -4.6052 | -1.1825 | 2011-08-16 | 0.148 | 0.0367 | 0.0174 | 0.238 | 0.04 | -0.43687 | -3.2189 | -0.21158 | 0.033 | -0.41434 | -3.4112 | -0.22532 | 0.02 | -0.23499 | -3.912 | -0.59782 | 0.01 | -0.50753 | -4.6052 | -1.0439 | 2012-08-08 | 0.01 |  | 0.08 | 0.06 | -0.25342 | -2.8134 | -0.37253 |  |  |  |  | 0.02 | -0.5089 | -3.912 | -0.83322 | 0.07 | -0.2434 | -2.6593 | -0.44703
2010-10-05 | 1 | 0.45 | 0.38 | 0.11 | 0.11 | 0.15 | 0.8 | 0.13 | 0.12 | 0.14 |  |  |  |  | 1.9 |  |  |  | 2011-07-13 | [6 empty] | 0.02 | -0.52551 | -3.912 | -0.92595 | 0.03 | -0.46054 | -3.5066 | -0.29829 | 0.032 | -0.41042 | -3.442 | -0.26088 | 0.04 | -0.38217 | -3.2189 | -0.15417 | 0.01 | -0.42235 | -4.6052 | -1.0575 | 0.01 | -0.53291 | -4.6052 | -1.1825 | 2011-09-12 | 0.125 | 0.0977 | 0.0512 | 0.396 | 0.04 | -0.43687 | -3.2189 | -0.21158 | 0.03 | -0.43001 | -3.5066 | -0.30015 | 0.02 | -0.23499 | -3.912 | -0.59782 | 0.01 | -0.50753 | -4.6052 | -1.0439 | 2012-09-17 | 0.01 |  | 0.03 | 0.06 | -0.25342 | -2.8134 | -0.37253 |  |  |  |  | 0.02 | -0.5089 | -3.912 | -0.83322 | 0.07 | -0.2434 | -2.6593 | -0.44703
2010-10-06 | [10 empty] | 0.13 | 0.36 |  |  |  | 7.2 |  | 4.9 | 2011-08-16 |  | 0.0725 | 0.124 | 0.0876 | 0.183 | 1.05 | 0.02 | -0.52551 | -3.912 | -0.92595 | 0.03 | -0.46054 | -3.5066 | -0.29829 | 0.03 | -0.42024 | -3.5066 | -0.31163 | 0.04 | -0.38217 | -3.2189 | -0.15417 | 0.01 | -0.42235 | -4.6052 | -1.0575 | 0.01 | -0.53291 | -4.6052 | -1.1825 | 2011-10-18 | 0.239 | 0.156 | 0.0536 | 0.0568 | 0.04 | -0.43687 | -3.2189 | -0.21158 | 0.03 | -0.43001 | -3.5066 | -0.30015 | 0.02 | -0.23499 | -3.912 | -0.59782 | 0.01 | -0.50753 | -4.6052 | -1.0439 | 2012-10-17 | 0.01 | 0.01 | 0.03 | 0.06 | -0.25342 | -2.8134 | -0.37253 |  |  |  |  | 0.02 | -0.5089 | -3.912 | -0.83322 | 0.07 | -0.2434 | -2.6593 | -0.44703
2010-11-09 | 2.5 | 0.03 | 0.073 | 0.029 | 0.02 | 0.02 | 0.02 | 0.02 | 0.026 | 0.02 |  |  |  |  | 0.033 |  |  |  | 2011-09-12 | Sample Point SK07: 0.104 | 0.02 | -0.52551 | -3.912 | -0.92595 | 0.03 | -0.46054 | -3.5066 | -0.29829 | 0.03 | -0.42024 | -3.5066 | -0.31163 | 0.04 | -0.38217 | -3.2189 | -0.15417 | 0.01 | -0.42235 | -4.6052 | -1.0575 | 0.01 | -0.53291 | -4.6052 | -1.1825 | 2011-11-23 | 0.14 | 0.154 | 0.317 |  | 0.04 | -0.43687 | -3.2189 | -0.21158 | 0.03 | -0.43001 | -3.5066 | -0.30015 | 0.02 | -0.23499 | -3.912 | -0.59782 | 0.01 | -0.50753 | -4.6052 | -1.0439 | 2012-11-19 | 0.01 | 0.01 | 0.01 | 0.06 | -0.25342 | -2.8134 | -0.37253 |  |  |  |  | 0.02 | -0.5089 | -3.912 | -0.83322 | 0.07 | -0.2434 | -2.6593 | -0.44703
2010-11-10 | [10 empty] | 0.02 | 0.02 |  |  |  | 7.2 |  | 8.5 | 2011-09-13 |  |  | 0.0697 | 0.0421 | 0.0331 | 0.567 | 0.02 | -0.52551 | -3.912 | -0.92595 | 0.03 | -0.46054 | -3.5066 | -0.29829 | 0.03 | -0.42024 | -3.5066 | -0.31163 | 0.04 | -0.38217 | -3.2189 | -0.15417 | 0.01 | -0.42235 | -4.6052 | -1.0575 | 0.01 | -0.53291 | -4.6052 | -1.1825 | 2011-11-24 |  |  |  | 0.336 | 0.031 | -0.48065 | -3.4738 | -0.40305 | 0.03 | -0.43001 | -3.5066 | -0.30015 | 0.02 | -0.23499 | -3.912 | -0.59782 | 0.01 | -0.50753 | -4.6052 | -1.0439 | 2012-12-18 | 0.01 | 0.01 | 0.01 | 0.06 | -0.25342 | -2.8134 | -0.37253 |  |  |  |  | 0.015 | -0.53625 | -4.1997 | -1.0809 | 0.07 | -0.2434 | -2.6593 | -0.44703
2010-12-16 |  | 0.02 | 0.096 | 0.027 | 0.03 |  | 0.02 | 0.02 | 0.02 | 0.02 | 0.19 | 0.068 |  |  | 0.044 |  |  |  | 2011-10-18 | Sample Point SK07: 0.0976; Sample Point SK09: 0.0809; Sample Point SK10: 0.0306 | 0.02 | -0.52551 | -3.912 | -0.92595 | 0.03 | -0.46054 | -3.5066 | -0.29829 | 0.03 | -0.42024 | -3.5066 | -0.31163 | 0.039 | -0.38677 | -3.2442 | -0.17409 | 0.01 | -0.42235 | -4.6052 | -1.0575 | 0.01 | -0.53291 | -4.6052 | -1.1825 | 2011-12-21 | 1.3 | 0.58 | 1 | 0.4 | 0.03 | -0.48551 | -3.5066 | -0.42768 | 0.03 | -0.43001 | -3.5066 | -0.30015 | 0.02 | -0.23499 | -3.912 | -0.59782 | 0.01 | -0.50753 | -4.6052 | -1.0439 | 2013-01-22 | 0.2 | 0.01 | 0.01 | 0.06 | -0.25342 | -2.8134 | -0.37253 |  |  |  |  | 0.015 | -0.53625 | -4.1997 | -1.0809 | 0.07 | -0.2434 | -2.6593 | -0.44703
2010-12-17 | [15 empty] | 0.3 |  | 0.9 | 2011-10-19 | Sample Point SK11: 0.0355; Sample Point SK12: 1.4 | 0.015 | -0.53916 | -4.1997 | -1.1247 | 0.03 | -0.46054 | -3.5066 | -0.29829 | 0.03 | -0.42024 | -3.5066 | -0.31163 | 0.0306 | -0.42543 | -3.4868 | -0.36492 | 0.01 | -0.42235 | -4.6052 | -1.0575 | 0.01 | -0.53291 | -4.6052 | -1.1825 | 2012-01-17 | 0.09 | 0.057 | 0.025 | 0.054 | 0.03 | -0.48551 | -3.5066 | -0.42768 | 0.03 | -0.43001 | -3.5066 | -0.30015 | 0.02 | -0.23499 | -3.912 | -0.59782 | 0.01 | -0.50753 | -4.6052 | -1.0439 | 2013-02-21 | 0.01 | 0.01 | 0.05 | 0.06 | -0.25342 | -2.8134 | -0.37253 |  |  |  |  | 0.01 | -0.5636 | -4.6052 | -1.43 | 0.06 | -0.246 | -2.8134 | -0.54222
2011-01-18 |  | 0.02 | 1.5 | 0.02 | 0.02 | 0.02 | 0.02 | 0.02 | 0.022 | 0.02 |  |  |  |  | 0.02 |  |  |  | 2011-11-23 |  | 0.268 | 0.296 | 0.0719 | 0.057 | 0.808 | 0.01 | -0.55282 | -4.6052 | -1.4047 | 0.024 | -0.49616 | -3.7297 | -0.47331 | 0.029 | -0.42515 | -3.5405 | -0.3383 | 0.03 | -0.42819 | -3.5066 | -0.3805 | 0.01 | -0.42235 | -4.6052 | -1.0575 | 0.01 | -0.53291 | -4.6052 | -1.1825 | 2012-02-28 | 0.01 |  | 0.01 | 0.01 | 0.03 | -0.48551 | -3.5066 | -0.42768 | 0.03 | -0.43001 | -3.5066 | -0.30015 | 0.02 | -0.23499 | -3.912 | -0.59782 | 0.01 | -0.50753 | -4.6052 | -1.0439 | 2013-04-02 | 0.07 | 0.01 | 0.14 | 0.06 | -0.25342 | -2.8134 | -0.37253 |  |  |  |  | 0.01 | -0.5636 | -4.6052 | -1.43 | 0.06 | -0.246 | -2.8134 | -0.54222
2011-01-19 | [10 empty] | 0.02 | 0.049 |  |  |  | 0.8 |  | 1.5 | 2011-12-21 | 0.89 | 0.4 | 0.4 | 0.94 | 0.4 | 0.48 | 0.01 | -0.55282 | -4.6052 | -1.4047 | 0.02 | -0.51991 | -3.912 | -0.61631 | 0.0262 | -0.4389 | -3.642 | -0.41815 | 0.03 | -0.42819 | -3.5066 | -0.3805 | 0.01 | -0.42235 | -4.6052 | -1.0575 |  |  |  |  | 2012-02-29 |  | 0.01 |  |  | 0.03 | -0.48551 | -3.5066 | -0.42768 | 0.021 | -0.47704 | -3.8632 | -0.58016 | 0.02 | -0.23499 | -3.912 | -0.59782 | 0.01 | -0.50753 | -4.6052 | -1.0439 | 2013-04-17 | 0.01 | 0.01 | 0.03 | 0.06 | -0.25342 | -2.8134 | -0.37253 |  |  |  |  | 0.01 | -0.5636 | -4.6052 | -1.43 | 0.06 | -0.246 | -2.8134 | -0.54222
2011-02-16 |  | 0.118 | 0.36 | 0.075 | 0.124 | 0.329 |  | 0.14 | [6 empty] | 0.138 | 0.433 |  | 1.5 | 2012-01-16 | Sample Point SK10: 0.057; Sample Point SK11: 0.047; Sample Point SK12: 0.97 | 0.01 | -0.55282 | -4.6052 | -1.4047 | 0.02 | -0.51991 | -3.912 | -0.61631 | 0.026 | -0.43988 | -3.6497 | -0.42417 | 0.03 | -0.42819 | -3.5066 | -0.3805 | 0.01 | -0.42235 | -4.6052 | -1.0575 |  |  |  |  | 2012-03-19 | 0.01 | 0.01 |  |  | 0.03 | -0.48551 | -3.5066 | -0.42768 | 0.02 | -0.48227 | -3.912 | -0.61846 | 0.02 | -0.23499 | -3.912 | -0.59782 | 0.01 | -0.50753 | -4.6052 | -1.0439 | 2013-05-23 | 0.02 | 0.06 | 0.03 | 0.059 | -0.25378 | -2.8302 | -0.38225 |  |  |  |  | 0.01 | -0.5636 | -4.6052 | -1.43 | 0.06 | -0.246 | -2.8134 | -0.54222
2011-02-17 | [6 empty] | 0.233 |  | 0.0262 | 0.164 | 0.214 | 0.0822 | [6 empty] | 2012-01-17 | Sample Point SK07: 0.068; Sample Point SK09: 0.057 | 0.01 | -0.55282 | -4.6052 | -1.4047 | 0.02 | -0.51991 | -3.912 | -0.61631 | 0.026 | -0.43988 | -3.6497 | -0.42417 | 0.03 | -0.42819 | -3.5066 | -0.3805 | 0.01 | -0.42235 | -4.6052 | -1.0575 |  |  |  |  | 2012-03-20 |  |  | 0.01 | 0.01 | 0.029 | -0.49037 | -3.5405 | -0.45314 | 0.02 | -0.48227 | -3.912 | -0.61846 | 0.02 | -0.23499 | -3.912 | -0.59782 | 0.01 | -0.50753 | -4.6052 | -1.0439 | 2013-06-27 | 0.01 | 0.01 | 0.02 | 0.055 | -0.25521 | -2.9004 | -0.42281 |  |  |  |  | 0.01 | -0.5636 | -4.6052 | -1.43 | 0.06 | -0.246 | -2.8134 | -0.54222
2011-03-23 | 0.583 | 0.0731 | 0.292 | 0.0531 | 0.0725 |  |  | 0.02 | [6 empty] | 0.113 |  |  |  | 2012-02-29 |  | 0.01 | 0.01 | 0.01 | 0.01 | 0.2 | 0.01 | -0.55282 | -4.6052 | -1.4047 | 0.02 | -0.51991 | -3.912 | -0.61631 | 0.0238 | -0.45068 | -3.7381 | -0.4937 | 0.03 | -0.42819 | -3.5066 | -0.3805 | 0.01 | -0.42235 | -4.6052 | -1.0575 |  |  |  |  | 2012-04-16 | 0.04 | 0.01 | 0.01 | 0.01 | 0.027 | -0.5001 | -3.6119 | -0.50682 | 0.02 | -0.48227 | -3.912 | -0.61846 | 0.02 | -0.23499 | -3.912 | -0.59782 | 0.01 | -0.50753 | -4.6052 | -1.0439 | 2013-07-23 | 0.02 | 0.02 | 0.01 | 0.05 | -0.25699 | -2.9957 | -0.47789 |  |  |  |  | 0.01 | -0.5636 | -4.6052 | -1.43 | 0.06 | -0.246 | -2.8134 | -0.54222
2011-03-24 | [5 empty] | 0.0855 | 0.0693 |  | 0.0238 | 0.02 | 0.583 | 0.0861 |  |  |  | 0.188 |  | 2.05 | 2012-03-19 |  | 0.01 | 0.01 | 0.01 | 0.01 | 0.01 | 0.01 | -0.55282 | -4.6052 | -1.4047 | 0.02 | -0.51991 | -3.912 | -0.61631 | 0.0221 | -0.45903 | -3.8122 | -0.55198 | 0.03 | -0.42819 | -3.5066 | -0.3805 | 0.01 | -0.42235 | -4.6052 | -1.0575 |  |  |  |  | 2012-05-11 | 0.01 | 0.01 | 0.01 | 0.01 | 0.02 | -0.53415 | -3.912 | -0.73225 | 0.02 | -0.48227 | -3.912 | -0.61846 | 0.02 | -0.23499 | -3.912 | -0.59782 | 0.01 | -0.50753 | -4.6052 | -1.0439 | 2013-08-22 | 0.01 | 0.01 | 0.01 | 0.05 | -0.25699 | -2.9957 | -0.47789 |  |  |  |  | 0.01 | -0.5636 | -4.6052 | -1.43 | 0.057 | -0.24678 | -2.8647 | -0.57389
2011-04-20 |  |  |  | 0.0905 | 0.162 | 0.0778 | 0.11 | 0.0829 | [6 empty] | 0.213 | 0.908 |  | 1.79 | 2012-04-16 |  | 0.01 | 0.01 | 0.01 | 0.01 | 0.01 | 0.01 | -0.55282 | -4.6052 | -1.4047 | 0.02 | -0.51991 | -3.912 | -0.61631 | 0.022 | -0.45952 | -3.8167 | -0.55555 | 0.03 | -0.42819 | -3.5066 | -0.3805 | 0.01 | -0.42235 | -4.6052 | -1.0575 |  |  |  |  | 2012-06-27 | 0.02 | 0.01 | 0.01 | 0.01 | 0.02 | -0.53415 | -3.912 | -0.73225 | 0.02 | -0.48227 | -3.912 | -0.61846 | 0.02 | -0.23499 | -3.912 | -0.59782 | 0.01 | -0.50753 | -4.6052 | -1.0439 | 2013-09-25 | 0.02 |  | 0.2 | 0.05 | -0.25699 | -2.9957 | -0.47789 |  |  |  |  | 0.01 | -0.5636 | -4.6052 | -1.43 | 0.05 | -0.24861 | -2.9957 | -0.65479
2011-04-21 | [8 empty] | 0.0939 | 0.102 | 0.17 | 0.294 | [6 empty] | 2012-05-11 | 0.01 | 0.18 | 0.01 | 0.01 | 0.01 | 0.3 | 0.01 | -0.55282 | -4.6052 | -1.4047 | 0.02 | -0.51991 | -3.912 | -0.61631 | 0.02 | -0.46934 | -3.912 | -0.63051 | 0.024 | -0.45579 | -3.7297 | -0.55606 | 0.01 | -0.42235 | -4.6052 | -1.0575 |  |  |  |  | 2012-07-17 | 0.01 | 0.01 | 0.01 | 0.01 | 0.02 | -0.53415 | -3.912 | -0.73225 | 0.02 | -0.48227 | -3.912 | -0.61846 | 0.02 | -0.23499 | -3.912 | -0.59782 | 0.01 | -0.50753 | -4.6052 | -1.0439 | 2013-10-23 | 0.7 | 0.01 | 0.02 | 0.05 | -0.25699 | -2.9957 | -0.47789 |  |  |  |  | 0.01 | -0.5636 | -4.6052 | -1.43 | 0.05 | -0.24861 | -2.9957 | -0.65479
2011-05-16 | 3.52 | 0.0213 | 0.149 | 0.124 | 0.881 | 0.505 | 0.0451 | [7 empty] | 0.0419 |  |  |  | 2012-06-27 |  | 0.01 | 0.01 | 0.01 | 0.01 | 0.01 | 0.01 | -0.55282 | -4.6052 | -1.4047 | 0.02 | -0.51991 | -3.912 | -0.61631 | 0.02 | -0.46934 | -3.912 | -0.63051 | 0.024 | -0.45579 | -3.7297 | -0.55606 | 0.01 | -0.42235 | -4.6052 | -1.0575 |  |  |  |  | 2012-08-08 | 0.1 | 0.01 | 0.01 | 0.01 | 0.02 | -0.53415 | -3.912 | -0.73225 | 0.02 | -0.48227 | -3.912 | -0.61846 | 0.02 | -0.23499 | -3.912 | -0.59782 | 0.01 | -0.50753 | -4.6052 | -1.0439 | 2013-11-22 | 0.8 | 0.04 | 0.02 | 0.05 | -0.25699 | -2.9957 | -0.47789 |  |  |  |  | 0.01 | -0.5636 | -4.6052 | -1.43 | 0.05 | -0.24861 | -2.9957 | -0.65479
2011-05-17 | [7 empty] | 0.0141 | 0.0221 | 0.0226 | 0.0255 | 0.0478 | [5 empty] | 1.95 | 2012-07-17 | 0.01 | 0.01 | 0.01 | 0.01 | 0.01 | 0.12 | 0.01 | -0.55282 | -4.6052 | -1.4047 | 0.02 | -0.51991 | -3.912 | -0.61631 | 0.02 | -0.46934 | -3.912 | -0.63051 | 0.0226 | -0.46223 | -3.7898 | -0.60334 | 0.01 | -0.42235 | -4.6052 | -1.0575 |  |  |  |  | 2012-09-17 | 0.01 | 0.1 | 0.04 | 0.05 | 0.02 | -0.53415 | -3.912 | -0.73225 | 0.02 | -0.48227 | -3.912 | -0.61846 | 0.0174 | -0.2367 | -4.0513 | -0.68736 | 0.01 | -0.50753 | -4.6052 | -1.0439 | 2013-12-17 | 0.01 | 0.01 | 0.01 | 0.05 | -0.25699 | -2.9957 | -0.47789 |  |  |  |  | 0.01 | -0.5636 | -4.6052 | -1.43 | 0.05 | -0.24861 | -2.9957 | -0.65479
2011-06-13 | 6.36 | 0.23 | 0.345 | 0.138 | 0.34 |  | 0.252 | 0.0497 | 0.0483 | [5 empty] | 0.168 | 4.09 |  | 2.92 | 2012-08-08 | 0.01 | 0.01 | 0.01 | 0.07 | 0.01 | 0.01 | 0.01 | -0.55282 | -4.6052 | -1.4047 | 0.02 | -0.51991 | -3.912 | -0.61631 | 0.02 | -0.46934 | -3.912 | -0.63051 | 0.02 | -0.4742 | -3.912 | -0.69949 | 0.01 | -0.42235 | -4.6052 | -1.0575 |  |  |  |  | 2012-10-17 | 0.01 | 0.01 | 0.01 | 0.01 | 0.02 | -0.53415 | -3.912 | -0.73225 | 0.02 | -0.48227 | -3.912 | -0.61846 | 0.015 | -0.23828 | -4.1997 | -0.78278 | 0.01 | -0.50753 | -4.6052 | -1.0439 | 2014-01-08 | 1.9 | 0.2 | 0.02 | 0.05 | -0.25699 | -2.9957 | -0.47789 |  |  |  |  | 0.01 | -0.5636 | -4.6052 | -1.43 | 0.05 | -0.24861 | -2.9957 | -0.65479
2011-06-14 | [9 empty] | 0.112 | 0.0747 | 0.217 | [6 empty] | 2012-09-17 | 0.05 | 0.01 | 0.01 | 0.01 | 0.01 | 0.01 | 0.01 | -0.55282 | -4.6052 | -1.4047 | 0.02 | -0.51991 | -3.912 | -0.61631 | 0.02 | -0.46934 | -3.912 | -0.63051 | 0.02 | -0.4742 | -3.912 | -0.69949 | 0.01 | -0.42235 | -4.6052 | -1.0575 |  |  |  |  | 2012-11-19 | 0.01 | 0.01 | 0.01 | 0.01 | 0.02 | -0.53415 | -3.912 | -0.73225 | 0.02 | -0.48227 | -3.912 | -0.61846 | 0.015 | -0.23828 | -4.1997 | -0.78278 | 0.01 | -0.50753 | -4.6052 | -1.0439 | 2014-02-07 | 0.02 | 0.01 | 0.02 | 0.05 | -0.25699 | -2.9957 | -0.47789 |  |  |  |  | 0.01 | -0.5636 | -4.6052 | -1.43 | 0.048 | -0.24913 | -3.0366 | -0.68
2011-07-12 |  | 0.112 |  |  |  |  | 0.155 | 0.101 | 0.0857 | 0.0762 | 0.0645 | 0.349 |  |  | 0.548 | 4.08 |  | 3.74 | 2012-10-17 | 0.01 | 0.01 | 0.01 | 0.01 | 0.01 | 0.01 | 0.01 | -0.55282 | -4.6052 | -1.4047 | 0.02 | -0.51991 | -3.912 | -0.61631 | 0.02 | -0.46934 | -3.912 | -0.63051 | 0.02 | -0.4742 | -3.912 | -0.69949 | 0.01 | -0.42235 | -4.6052 | -1.0575 |  |  |  |  | 2012-12-18 | 0.01 | 0.01 | 0.01 | 0.01 | 0.02 | -0.53415 | -3.912 | -0.73225 | 0.02 | -0.48227 | -3.912 | -0.61846 | 0.015 | -0.23828 | -4.1997 | -0.78278 | 0.01 | -0.50753 | -4.6052 | -1.0439 | 2014-03-26 | 0.17 | 0.4 | 0.14 | 0.048 | -0.25771 | -3.0366 | -0.50147 |  |  |  |  | 0.01 | -0.5636 | -4.6052 | -1.43 | 0.04 | -0.25122 | -3.2189 | -0.79258
2011-07-13 |  |  | 0.237 | 0.0942 | 0.0936 | [13 empty] | 2012-11-19 | 0.01 | 0.01 | 0.01 | 0.01 | 0.01 | 0.01 | 0.01 | -0.55282 | -4.6052 | -1.4047 | 0.02 | -0.51991 | -3.912 | -0.61631 | 0.02 | -0.46934 | -3.912 | -0.63051 | 0.02 | -0.4742 | -3.912 | -0.69949 | 0.01 | -0.42235 | -4.6052 | -1.0575 |  |  |  |  | 2013-01-22 | 0.01 | 0.01 | 0.01 | 0.01 | 0.02 | -0.53415 | -3.912 | -0.73225 | 0.02 | -0.48227 | -3.912 | -0.61846 | 0.0141 | -0.23887 | -4.2616 | -0.82256 | 0.01 | -0.50753 | -4.6052 | -1.0439 | 2014-04-22 | 0.01 | 0.01 | 0.07 | 0.047 | -0.25806 | -3.0576 | -0.51364 |  |  |  |  | 0.01 | -0.5636 | -4.6052 | -1.43 | 0.04 | -0.25122 | -3.2189 | -0.79258
2011-08-16 |  | 0.0442 | 0.292 | 0.148 | 0.0367 |  | 0.0725 | 0.0174 | 0.124 | 0.0876 | 0.183 | 1.05 |  |  | 0.238 | 6.17 |  | 6.24 | 2012-12-18 | 0.02 | 0.01 | 0.01 | 0.01 | 0.01 | 0.01 | 0.01 | -0.55282 | -4.6052 | -1.4047 | 0.02 | -0.51991 | -3.912 | -0.61631 | 0.02 | -0.46934 | -3.912 | -0.63051 | 0.02 | -0.4742 | -3.912 | -0.69949 | 0.01 | -0.42235 | -4.6052 | -1.0575 |  |  |  |  | 2013-02-21 | 0.01 | 0.01 | 0.01 | 0.01 | 0.02 | -0.53415 | -3.912 | -0.73225 | 0.02 | -0.48227 | -3.912 | -0.61846 | 0.01 | -0.24158 | -4.6052 | -1.0435 | 0.01 | -0.50753 | -4.6052 | -1.0439 | 2014-05-07 | 0.04 | 0.04 | 0.15 | 0.0451 | -0.25874 | -3.0989 | -0.53748 |  |  |  |  | 0.01 | -0.5636 | -4.6052 | -1.43 | 0.04 | -0.25122 | -3.2189 | -0.79258
2011-09-12 |  | 0.0251 | 0.185 | 0.125 | 0.0977 |  | 0.104 | 0.0512 | [6 empty] | 0.396 | 7.1 |  | 6.95 | 2013-01-22 | 0.01 | 0.01 | 0.01 | 0.01 | 0.01 | 0.01 | 0.01 | -0.55282 | -4.6052 | -1.4047 | 0.02 | -0.51991 | -3.912 | -0.61631 | 0.02 | -0.46934 | -3.912 | -0.63051 | 0.02 | -0.4742 | -3.912 | -0.69949 | 0.01 | -0.42235 | -4.6052 | -1.0575 |  |  |  |  | 2013-04-02 | 0.01 | 0.01 | 0.01 | 0.01 | 0.02 | -0.53415 | -3.912 | -0.73225 | 0.02 | -0.48227 | -3.912 | -0.61846 | 0.01 | -0.24158 | -4.6052 | -1.0435 | 0.01 | -0.50753 | -4.6052 | -1.0439 | 2014-06-27 | 0.04 | 0.01 | 0.01 | 0.0442 | -0.25906 | -3.119 | -0.54913 |  |  |  |  | 0.01 | -0.5636 | -4.6052 | -1.43 | 0.04 | -0.25122 | -3.2189 | -0.79258
2011-09-13 | [8 empty] | 0.0697 | 0.0421 | 0.0331 | 0.567 | [6 empty] | 2013-02-21 | 0.01 | 0.01 | 0.01 | 0.01 | 0.01 | 0.01 | 0.01 | -0.55282 | -4.6052 | -1.4047 | 0.02 | -0.51991 | -3.912 | -0.61631 | 0.02 | -0.46934 | -3.912 | -0.63051 | 0.02 | -0.4742 | -3.912 | -0.69949 | 0.01 | -0.42235 | -4.6052 | -1.0575 |  |  |  |  | 2013-04-17 | 0.01 | 0.01 | 0.01 | 0.01 | 0.02 | -0.53415 | -3.912 | -0.73225 | 0.02 | -0.48227 | -3.912 | -0.61846 | 0.01 | -0.24158 | -4.6052 | -1.0435 | 0.01 | -0.50753 | -4.6052 | -1.0439 | 2014-07-30 | 0.19 | 0.13 | 0.07 | 0.04 | -0.26056 | -3.2189 | -0.60682 |  |  |  |  | 0.01 | -0.5636 | -4.6052 | -1.43 | 0.04 | -0.25122 | -3.2189 | -0.79258
2011-10-18 |  | 0.0451 | 0.332 | 0.239 | 0.156 |  | 0.0976 | 0.0536 | 0.0809 | 0.0306 |  |  |  |  | 0.0568 | 6.9 |  | 9.76 | 2013-04-02 | 0.01 | 0.01 | 0.01 | 0.01 | 0.02 | 0.01 | 0.01 | -0.55282 | -4.6052 | -1.4047 | 0.02 | -0.51991 | -3.912 | -0.61631 | 0.02 | -0.46934 | -3.912 | -0.63051 | 0.02 | -0.4742 | -3.912 | -0.69949 | 0.01 | -0.42235 | -4.6052 | -1.0575 |  |  |  |  | 2013-05-23 | 0.01 | 0.01 | 0.01 | 0.01 | 0.02 | -0.53415 | -3.912 | -0.73225 | 0.02 | -0.48227 | -3.912 | -0.61846 | 0.01 | -0.24158 | -4.6052 | -1.0435 | 0.01 | -0.50753 | -4.6052 | -1.0439 | 2014-08-28 | 0.3 | 0.1 | 0.22 | 0.04 | -0.26056 | -3.2189 | -0.60682 |  |  |  |  | 0.01 | -0.5636 | -4.6052 | -1.43 | 0.04 | -0.25122 | -3.2189 | -0.79258
2011-10-19 | [10 empty] | 0.0355 | 1.4 | [6 empty] | 2013-04-17 | 0.01 | 0.01 | 0.01 | 0.01 | 0.01 | 0.01 | 0.01 | -0.55282 | -4.6052 | -1.4047 | 0.02 | -0.51991 | -3.912 | -0.61631 | 0.02 | -0.46934 | -3.912 | -0.63051 | 0.02 | -0.4742 | -3.912 | -0.69949 | 0.01 | -0.42235 | -4.6052 | -1.0575 |  |  |  |  | 2013-06-27 | 0.01 | 0.01 | 0.01 | 0.01 | 0.02 | -0.53415 | -3.912 | -0.73225 | 0.02 | -0.48227 | -3.912 | -0.61846 | 0.01 | -0.24158 | -4.6052 | -1.0435 | 0.01 | -0.50753 | -4.6052 | -1.0439 | 2014-09-03 | 0.8 | 0.13 | 0.05 | 0.04 | -0.26056 | -3.2189 | -0.60682 |  |  |  |  | 0.01 | -0.5636 | -4.6052 | -1.43 | 0.04 | -0.25122 | -3.2189 | -0.79258
2011-11-23 |  |  | 0.562 | 0.14 | 0.154 |  | 0.268 | 0.317 | 0.296 | 0.0719 | 0.057 | 0.808 | [6 empty] | 2013-05-23 | 0.01 | 0.01 | 0.01 | 0.01 | 0.01 | 0.01 | 0.01 | -0.55282 | -4.6052 | -1.4047 | 0.02 | -0.51991 | -3.912 | -0.61631 | 0.02 | -0.46934 | -3.912 | -0.63051 | 0.02 | -0.4742 | -3.912 | -0.69949 | 0.01 | -0.42235 | -4.6052 | -1.0575 |  |  |  |  | 2013-07-23 | 0.01 | 0.01 | 0.01 | 0.01 | 0.02 | -0.53415 | -3.912 | -0.73225 | 0.02 | -0.48227 | -3.912 | -0.61846 | 0.01 | -0.24158 | -4.6052 | -1.0435 | 0.01 | -0.50753 | -4.6052 | -1.0439 | 2014-10-21 | 1 | 0.01 | 0.03 | 0.04 | -0.26056 | -3.2189 | -0.60682 |  |  |  |  | 0.01 | -0.5636 | -4.6052 | -1.43 | 0.04 | -0.25122 | -3.2189 | -0.79258
2011-11-24 |  | 0.166 | [12 empty] | 0.336 | 6.82 |  | 29 | 2013-06-27 | 0.01 | 0.01 | 0.01 | 0.01 | 0.01 | 0.01 | 0.01 | -0.55282 | -4.6052 | -1.4047 | 0.02 | -0.51991 | -3.912 | -0.61631 | 0.02 | -0.46934 | -3.912 | -0.63051 | 0.02 | -0.4742 | -3.912 | -0.69949 | 0.01 | -0.42235 | -4.6052 | -1.0575 |  |  |  |  | 2013-08-22 | 0.03 | 0.02 | 0.01 | 0.01 | 0.02 | -0.53415 | -3.912 | -0.73225 | 0.02 | -0.48227 | -3.912 | -0.61846 | 0.01 | -0.24158 | -4.6052 | -1.0435 | 0.01 | -0.50753 | -4.6052 | -1.0439 | 2015-01-07 | 0.02 | 0.02 | 0.02 | 0.04 | -0.26056 | -3.2189 | -0.60682 |  |  |  |  | 0.01 | -0.5636 | -4.6052 | -1.43 | 0.04 | -0.25122 | -3.2189 | -0.79258
2011-12-21 |  | 3.4 | 3.2 | 1.3 | 0.58 | 0.89 | 0.4 | 1 | 0.4 | 0.94 | 0.4 | 0.48 |  |  | 0.4 | 2.6 |  | 50 | 2013-07-23 | 0.01 | 0.01 | 0.01 | 0.01 | 0.01 | 0.01 | 0.01 | -0.55282 | -4.6052 | -1.4047 | 0.015 | -0.5496 | -4.1997 | -0.84194 | 0.02 | -0.46934 | -3.912 | -0.63051 | 0.02 | -0.4742 | -3.912 | -0.69949 | 0.01 | -0.42235 | -4.6052 | -1.0575 |  |  |  |  | 2013-09-25 | 0.02 | 0.02 | 0.01 | 0.01 | 0.02 | -0.53415 | -3.912 | -0.73225 | 0.016 | -0.50317 | -4.1352 | -0.79364 | 0.01 | -0.24158 | -4.6052 | -1.0435 | 0.01 | -0.50753 | -4.6052 | -1.0439 | 2015-04-07 | 0.1 | 0.01 | 0.04 | 0.04 | -0.26056 | -3.2189 | -0.60682 |  |  |  |  | 0.01 | -0.5636 | -4.6052 | -1.43 | 0.04 | -0.25122 | -3.2189 | -0.79258
2012-01-16 |  | 0.61 | 0.92 | [6 empty] | 0.057 | 0.047 | 0.97 | [6 empty] | 2013-08-22 | 0.02 | 0.02 | 0.01 | 0.02 | 0.01 | 0.02 | 0.01 | -0.55282 | -4.6052 | -1.4047 | 0.015 | -0.5496 | -4.1997 | -0.84194 | 0.02 | -0.46934 | -3.912 | -0.63051 | 0.02 | -0.4742 | -3.912 | -0.69949 | 0.01 | -0.42235 | -4.6052 | -1.0575 |  |  |  |  | 2013-10-23 | 0.02 | 0.01 | 0.02 | 0.15 | 0.019 | -0.53901 | -3.9633 | -0.77078 | 0.015 | -0.50839 | -4.1997 | -0.84431 | 0.01 | -0.24158 | -4.6052 | -1.0435 | 0.01 | -0.50753 | -4.6052 | -1.0439 | 2015-07-02 | 0.21 | 0.04 | 0.11 | 0.04 | -0.26056 | -3.2189 | -0.60682 | [8 empty] | 0.04 | -0.25122 | -3.2189 | -0.79258
2012-01-17 |  |  |  | 0.09 | 0.057 |  | 0.068 | 0.025 | 0.057 | [5 empty] | 0.054 | 0.79 |  | 3.1 | 2013-09-25 |  | 0.01 | 0.02 | 0.01 | 0.01 | 0.02 | 0.01 | -0.55282 | -4.6052 | -1.4047 | 0.015 | -0.5496 | -4.1997 | -0.84194 | 0.015 | -0.49389 | -4.1997 | -0.85675 | 0.02 | -0.4742 | -3.912 | -0.69949 | 0.01 | -0.42235 | -4.6052 | -1.0575 |  |  |  |  | 2013-11-22 | 0.01 | 0.01 | 0.01 | 0.01 | 0.015 | -0.55847 | -4.1997 | -0.94835 | 0.015 | -0.50839 | -4.1997 | -0.84431 | 0.01 | -0.24158 | -4.6052 | -1.0435 | 0.01 | -0.50753 | -4.6052 | -1.0439 | 2015-10-06 | 0.3 | 0.06 | 0.09 | 0.04 | -0.26056 | -3.2189 | -0.60682 | [8 empty] | 0.04 | -0.25122 | -3.2189 | -0.79258
2012-02-22 |  | 0.03 | 0.09 | [12 empty] | 0.1 |  | 0.06 | 2013-10-23 | 0.02 | 0.02 | 0.01 | 0.02 | 0.02 | 0.08 |  |  |  |  | 0.01 | -0.57929 | -4.6052 | -1.16 | 0.015 | -0.49389 | -4.1997 | -0.85675 | 0.02 | -0.4742 | -3.912 | -0.69949 | 0.01 | -0.42235 | -4.6052 | -1.0575 |  |  |  |  | 2013-12-17 | 0.01 | 0.01 | 0.01 | 0.01 | 0.015 | -0.55847 | -4.1997 | -0.94835 | 0.01 | -0.53452 | -4.6052 | -1.1626 | 0.01 | -0.24158 | -4.6052 | -1.0435 | 0.01 | -0.50753 | -4.6052 | -1.0439 | 2016-01-19 | 0.31 | 0.05 | 0.06 | 0.04 | -0.26056 | -3.2189 | -0.60682 | [8 empty] | 0.036 | -0.25226 | -3.3242 | -0.85763
2012-02-28 |  |  |  | 0.01 |  |  |  | 0.01 | [6 empty] | 0.01 |  |  |  | 2013-11-22 | 0.03 | 0.02 | 0.23 | 0.01 | 0.01 | 0.08 |  |  |  |  | 0.01 | -0.57929 | -4.6052 | -1.16 | 0.01 | -0.51844 | -4.6052 | -1.1756 | 0.02 | -0.4742 | -3.912 | -0.69949 | 0.01 | -0.42235 | -4.6052 | -1.0575 |  |  |  |  | 2014-01-08 | 0.02 | 0.01 | 0.01 | 0.01 | 0.01 | -0.58279 | -4.6052 | -1.2529 | 0.01 | -0.53452 | -4.6052 | -1.1626 | 0.01 | -0.24158 | -4.6052 | -1.0435 | 0.01 | -0.50753 | -4.6052 | -1.0439 | 2016-04-11 | 0.05 | 0.01 | 0.04 | 0.04 | -0.26056 | -3.2189 | -0.60682 | [8 empty] | 0.03 | -0.25382 | -3.5066 | -0.97021
2012-02-29 |  |  |  |  | 0.01 |  | 0.01 |  | 0.01 | 0.01 | 0.01 | 0.2 | [6 empty] | 2013-12-17 | 0.01 | 0.01 | 0.01 | 0.01 | 0.01 | 0.03 |  |  |  |  | 0.01 | -0.57929 | -4.6052 | -1.16 | 0.01 | -0.51844 | -4.6052 | -1.1756 | 0.02 | -0.4742 | -3.912 | -0.69949 | 0.01 | -0.42235 | -4.6052 | -1.0575 |  |  |  |  | 2014-02-07 | 0.02 | 0.01 | 0.01 | 0.01 | 0.01 | -0.58279 | -4.6052 | -1.2529 | 0.01 | -0.53452 | -4.6052 | -1.1626 | 0.01 | -0.24158 | -4.6052 | -1.0435 | 0.01 | -0.50753 | -4.6052 | -1.0439 | 2016-07-20 | 0.8 | 0.68 | 0.04 | 0.03 | -0.26413 | -3.5066 | -0.77306 | [8 empty] | 0.03 | -0.25382 | -3.5066 | -0.97021
2012-03-19 |  | 0.01 | 0.04 | 0.01 | 0.01 |  | 0.01 |  | 0.01 | 0.01 | 0.01 | 0.01 | [6 empty] | 2014-01-08 | 0.09 | 0.04 | 0.02 | 0.01 | 0.02 | 0.02 |  |  |  |  | 0.01 | -0.57929 | -4.6052 | -1.16 | 0.01 | -0.51844 | -4.6052 | -1.1756 | 0.02 | -0.4742 | -3.912 | -0.69949 | 0.01 | -0.42235 | -4.6052 | -1.0575 |  |  |  |  | 2014-03-26 | 0.05 | 0.05 | 0.05 | 0.04 | 0.01 | -0.58279 | -4.6052 | -1.2529 | 0.01 | -0.53452 | -4.6052 | -1.1626 | 0.01 | -0.24158 | -4.6052 | -1.0435 | 0.01 | -0.50753 | -4.6052 | -1.0439 | 2016-10-03 | 1.3 | 0.03 | 0.07 | 0.03 | -0.26413 | -3.5066 | -0.77306 | [8 empty] | 0.03 | -0.25382 | -3.5066 | -0.97021
2012-03-20 | [7 empty] | 0.01 | [6 empty] | 0.01 | 0.2 |  | 0.01 | 2014-02-07 | 0.02 | 0.01 | 0.02 | 0.02 | 0.01 | 0.02 |  |  |  |  | 0.01 | -0.57929 | -4.6052 | -1.16 | 0.01 | -0.51844 | -4.6052 | -1.1756 | 0.02 | -0.4742 | -3.912 | -0.69949 | 0.01 | -0.42235 | -4.6052 | -1.0575 |  |  |  |  | 2014-04-22 | 0.04 | 0.02 | 0.01 | 0.01 | 0.01 | -0.58279 | -4.6052 | -1.2529 | 0.01 | -0.53452 | -4.6052 | -1.1626 | 0.01 | -0.24158 | -4.6052 | -1.0435 | 0.01 | -0.50753 | -4.6052 | -1.0439 | 2017-01-17 | 0.01 | 5 | 0.04 | 0.03 | -0.26413 | -3.5066 | -0.77306 | [8 empty] | 0.03 | -0.25382 | -3.5066 | -0.97021
2012-04-16 |  | 0.01 | 0.06 | 0.04 | 0.01 |  | 0.01 | 0.01 | 0.01 | 0.01 | 0.01 | 0.01 |  |  | 0.01 | 1.1 |  | 0.6 | 2014-03-26 | 0.05 | 0.05 | 0.04 | 0.08 | 0.04 | 0.04 |  |  |  |  | 0.01 | -0.57929 | -4.6052 | -1.16 | 0.01 | -0.51844 | -4.6052 | -1.1756 | 0.015 | -0.4972 | -4.1997 | -0.92582 | 0.01 | -0.42235 | -4.6052 | -1.0575 |  |  |  |  | 2014-05-07 | 0.2 | 0.04 | 0.02 | 0.01 | 0.01 | -0.58279 | -4.6052 | -1.2529 | 0.01 | -0.53452 | -4.6052 | -1.1626 | 0.01 | -0.24158 | -4.6052 | -1.0435 | 0.01 | -0.50753 | -4.6052 | -1.0439 | 2017-04-20 | 0.03 |  | 0.07 | 0.03 | -0.26413 | -3.5066 | -0.77306 | [8 empty] | 0.03 | -0.25382 | -3.5066 | -0.97021
2012-05-11 |  | 0.02 | 0.05 | 0.01 | 0.01 | 0.01 | 0.18 | 0.01 | 0.01 | 0.01 | 0.01 | 0.3 |  |  | 0.01 | 0.13 |  | 0.1 | 2014-04-22 | 0.02 | 0.01 | 0.01 | 0.01 | 0.01 | 0.01 |  |  |  |  | 0.01 | -0.57929 | -4.6052 | -1.16 | 0.01 | -0.51844 | -4.6052 | -1.1756 | 0.015 | -0.4972 | -4.1997 | -0.92582 | 0.01 | -0.42235 | -4.6052 | -1.0575 |  |  |  |  | 2014-06-27 | 0.01 | 0.02 |  |  | 0.01 | -0.58279 | -4.6052 | -1.2529 | 0.01 | -0.53452 | -4.6052 | -1.1626 | 0.01 | -0.24158 | -4.6052 | -1.0435 | 0.01 | -0.50753 | -4.6052 | -1.0439 | 2017-04-26 |  | 0.9 |  | 0.03 | -0.26413 | -3.5066 | -0.77306 | [8 empty] | 0.03 | -0.25382 | -3.5066 | -0.97021
2012-06-27 |  | 0.01 | 0.01 | 0.02 | 0.01 |  | 0.01 | 0.01 | 0.01 | 0.01 | 0.01 | 0.01 |  |  | 0.01 |  |  | 0.19 | 2014-05-07 | 0.03 | 0.03 | 0.05 | 0.19 | 0.04 | 0.01 |  |  |  |  | 0.01 | -0.57929 | -4.6052 | -1.16 | 0.01 | -0.51844 | -4.6052 | -1.1756 | 0.01 | -0.52021 | -4.6052 | -1.2448 | 0.01 | -0.42235 | -4.6052 | -1.0575 |  |  |  |  | 2014-06-30 |  |  | 0.01 | 0.01 | 0.01 | -0.58279 | -4.6052 | -1.2529 | 0.01 | -0.53452 | -4.6052 | -1.1626 | 0.01 | -0.24158 | -4.6052 | -1.0435 | 0.01 | -0.50753 | -4.6052 | -1.0439 | 2017-07-04 | 0.7 | 0.17 | 0.01 | 0.028 | -0.26485 | -3.5756 | -0.81292 | [8 empty] | 0.03 | -0.25382 | -3.5066 | -0.97021
2012-07-17 | 5.7 | 0.01 | 0.02 | 0.01 | 0.01 | 0.01 | 0.01 | 0.01 | 0.01 | 0.01 | 0.01 | 0.12 |  |  | 0.01 | 0.08 |  |  | 2014-06-27 | Sample Point SK06: 0.03; Sample Point SK07: 0.02 |  |  |  |  | 0.01 | -0.57929 | -4.6052 | -1.16 | 0.01 | -0.51844 | -4.6052 | -1.1756 | 0.01 | -0.52021 | -4.6052 | -1.2448 | 0.01 | -0.42235 | -4.6052 | -1.0575 |  |  |  |  | 2014-07-30 | 0.02 | 0.03 | 0.08 | 0.01 | 0.01 | -0.58279 | -4.6052 | -1.2529 | 0.01 | -0.53452 | -4.6052 | -1.1626 | 0.01 | -0.24158 | -4.6052 | -1.0435 | 0.01 | -0.50753 | -4.6052 | -1.0439 | 2017-10-02 | 0.03 | 0.23 | 0.02 | 0.02 | -0.26771 | -3.912 | -1.0073 | [8 empty] | 0.03 | -0.25382 | -3.5066 | -0.97021
2012-08-08 | 0.01 |  | 0.08 | 0.1 | 0.01 | 0.01 | 0.01 | 0.01 | 0.01 | 0.07 | 0.01 | 0.01 |  |  | 0.01 | 0.09 |  | 0.3 | 2014-06-30 |  |  | 0.02 | 0.02 | 0.02 | 0.02 |  |  |  |  | 0.01 | -0.57929 | -4.6052 | -1.16 | 0.01 | -0.51844 | -4.6052 | -1.1756 | 0.01 | -0.52021 | -4.6052 | -1.2448 | 0.01 | -0.42235 | -4.6052 | -1.0575 |  |  |  |  | 2014-08-28 | 0.04 | 0.11 | 0.07 | 0.01 | 0.01 | -0.58279 | -4.6052 | -1.2529 | 0.01 | -0.53452 | -4.6052 | -1.1626 | 0.01 | -0.24158 | -4.6052 | -1.0435 | 0.01 | -0.50753 | -4.6052 | -1.0439 | 2018-01-16 | 0.18 | 0.6 | 0.05 | 0.02 | -0.26771 | -3.912 | -1.0073 | [8 empty] | 0.026 | -0.25486 | -3.6497 | -1.0586
2012-09-17 | 0.01 |  | 0.03 | 0.01 | 0.1 | 0.05 | 0.01 | 0.04 | 0.01 | 0.01 | 0.01 | 0.01 |  |  | 0.05 | 0.04 |  | 0.4 | 2014-07-30 | 0.04 | 0.01 | 0.13 | 0.15 | 0.11 | 0.01 |  |  |  |  | 0.01 | -0.57929 | -4.6052 | -1.16 | 0.01 | -0.51844 | -4.6052 | -1.1756 | 0.01 | -0.52021 | -4.6052 | -1.2448 | 0.01 | -0.42235 | -4.6052 | -1.0575 |  |  |  |  | 2014-09-03 | 0.04 | 0.03 | 0.03 | 1.2 | 0.01 | -0.58279 | -4.6052 | -1.2529 | 0.01 | -0.53452 | -4.6052 | -1.1626 | 0.01 | -0.24158 | -4.6052 | -1.0435 | 0.01 | -0.50753 | -4.6052 | -1.0439 | 2018-04-23 | 0.05 | 0.2 | 0.03 | 0.02 | -0.26771 | -3.912 | -1.0073 | [8 empty] | 0.022 | -0.25591 | -3.8167 | -1.1617
2012-10-17 | 0.01 | 0.01 | 0.03 | 0.01 | 0.01 | 0.01 | 0.01 | 0.01 | 0.01 | 0.01 | 0.01 | 0.01 |  |  | 0.01 | 0.04 |  | 0.3 | 2014-08-28 |  | 0.11 | 0.03 | 0.05 | 0.02 | 0.2 |  |  |  |  | 0.01 | -0.57929 | -4.6052 | -1.16 | 0.01 | -0.51844 | -4.6052 | -1.1756 | 0.01 | -0.52021 | -4.6052 | -1.2448 | 0.01 | -0.42235 | -4.6052 | -1.0575 |  |  |  |  | 2014-10-21 | 0.02 | 0.02 | 3 | 0.01 | 0.01 | -0.58279 | -4.6052 | -1.2529 | 0.01 | -0.53452 | -4.6052 | -1.1626 | 0.01 | -0.24158 | -4.6052 | -1.0435 | 0.01 | -0.50753 | -4.6052 | -1.0439 | 2018-07-09 |  |  | 0.04 | 0.02 | -0.26771 | -3.912 | -1.0073 | [8 empty] | 0.02 | -0.25643 | -3.912 | -1.2206
2012-11-19 | 0.01 | 0.01 | 0.01 | 0.01 | 0.01 | 0.01 | 0.01 | 0.01 | 0.01 | 0.01 | 0.01 | 0.01 |  |  | 0.01 | 0.7 |  | 0.6 | 2014-09-03 | 0.05 | 0.03 | 0.05 | 0.09 | 0.15 | 0.9 |  |  |  |  | 0.01 | -0.57929 | -4.6052 | -1.16 | 0.01 | -0.51844 | -4.6052 | -1.1756 | 0.01 | -0.52021 | -4.6052 | -1.2448 | 0.01 | -0.42235 | -4.6052 | -1.0575 |  |  |  |  | 2015-01-07 | 0.01 | 0.01 | 0.01 | 0.01 | 0.01 | -0.58279 | -4.6052 | -1.2529 | 0.01 | -0.53452 | -4.6052 | -1.1626 | 0.01 | -0.24158 | -4.6052 | -1.0435 | 0.01 | -0.50753 | -4.6052 | -1.0439 | 2018-07-10 | 0.06 | 0.18 |  | 0.02 | -0.26771 | -3.912 | -1.0073 | [8 empty] | 0.02 | -0.25643 | -3.912 | -1.2206
2012-12-18 | 0.01 | 0.01 | 0.01 | 0.01 | 0.01 | 0.02 | 0.01 | 0.01 | 0.01 | 0.01 | 0.01 | 0.01 |  |  | 0.01 | 0.4 |  | 0.5 | 2014-10-21 | 0.01 | 0.02 | 0.06 | 0.03 | 0.02 | 0.02 |  |  |  |  | 0.01 | -0.57929 | -4.6052 | -1.16 | 0.01 | -0.51844 | -4.6052 | -1.1756 | 0.01 | -0.52021 | -4.6052 | -1.2448 | 0.01 | -0.42235 | -4.6052 | -1.0575 |  |  |  |  | 2015-04-07 | 0.02 | 0.01 | 0.01 | 0.01 | 0.01 | -0.58279 | -4.6052 | -1.2529 | 0.01 | -0.53452 | -4.6052 | -1.1626 | 0.01 | -0.24158 | -4.6052 | -1.0435 | 0.01 | -0.50753 | -4.6052 | -1.0439 | 2018-10-17 | 0.07 | 0.03 | 0.02 | 0.02 | -0.26771 | -3.912 | -1.0073 | [8 empty] | 0.02 | -0.25643 | -3.912 | -1.2206
2013-01-22 | 0.2 | 0.01 | 0.01 | 0.01 | 0.01 | 0.01 | 0.01 | 0.01 | 0.01 | 0.01 | 0.01 | 0.01 |  |  | 0.01 |  |  |  | 2015-01-07 | 0.01 | 0.03 | 0.01 | 0.01 | 0.01 | 0.08 |  |  |  |  | 0.01 | -0.57929 | -4.6052 | -1.16 | 0.01 | -0.51844 | -4.6052 | -1.1756 | 0.01 | -0.52021 | -4.6052 | -1.2448 | 0.01 | -0.42235 | -4.6052 | -1.0575 |  |  |  |  | 2015-07-02 | 0.38 | 0.4 | 0.06 | 0.47 | 0.01 | -0.58279 | -4.6052 | -1.2529 | 0.01 | -0.53452 | -4.6052 | -1.1626 | 0.01 | -0.24158 | -4.6052 | -1.0435 | 0.01 | -0.50753 | -4.6052 | -1.0439 | 2019-01-31 |  | 0.02 | 0.01 | 0.02 | -0.26771 | -3.912 | -1.0073 | [8 empty] | 0.02 | -0.25643 | -3.912 | -1.2206
2013-01-23 | [15 empty] | 5.7 |  |  | 2015-04-07 | 0.02 | 0.01 | 0.03 | 0.01 | 0.01 | 0.01 |  |  |  |  | 0.01 | -0.57929 | -4.6052 | -1.16 | 0.01 | -0.51844 | -4.6052 | -1.1756 | 0.01 | -0.52021 | -4.6052 | -1.2448 | [8 empty] | 2015-10-06 | 0.05 | 0.05 | 0.04 | 0.03 | 0.01 | -0.58279 | -4.6052 | -1.2529 | 0.01 | -0.53452 | -4.6052 | -1.1626 | 0.01 | -0.24158 | -4.6052 | -1.0435 | 0.01 | -0.50753 | -4.6052 | -1.0439 | 2019-04-16 |  | 0.02 | 0.06 | 0.02 | -0.26771 | -3.912 | -1.0073 | [8 empty] | 0.02 | -0.25643 | -3.912 | -1.2206
2013-02-08 | [15 empty] | 2 |  | 1.2 | 2015-07-02 | 0.45 | 0.03 | 0.04 | 0.11 | 0.1 | 0.79 |  |  |  |  | 0.01 | -0.57929 | -4.6052 | -1.16 | 0.01 | -0.51844 | -4.6052 | -1.1756 | 0.01 | -0.52021 | -4.6052 | -1.2448 | [8 empty] | 2016-01-19 | 0.01 | 0.04 | 0.02 | 0.02 | 0.01 | -0.58279 | -4.6052 | -1.2529 | 0.01 | -0.53452 | -4.6052 | -1.1626 | 0.01 | -0.24158 | -4.6052 | -1.0435 | 0.01 | -0.50753 | -4.6052 | -1.0439 | 2019-07-25 | 0.6 | 0.1 | 0.03 | 0.02 | -0.26771 | -3.912 | -1.0073 | [8 empty] | 0.02 | -0.25643 | -3.912 | -1.2206
2013-02-21 | 0.01 | 0.01 | 0.05 | 0.01 | 0.01 | 0.01 | 0.01 | 0.01 | 0.01 | 0.01 | 0.01 | 0.01 |  |  | 0.01 |  |  |  | 2015-10-06 |  | 0.04 | 0.07 | 0.03 | 0.04 | 0.4 |  |  |  |  | 0.01 | -0.57929 | -4.6052 | -1.16 | 0.01 | -0.51844 | -4.6052 | -1.1756 | 0.01 | -0.52021 | -4.6052 | -1.2448 | [8 empty] | 2016-04-11 | 0.01 | 0.01 | 0.02 | 0.02 | 0.01 | -0.58279 | -4.6052 | -1.2529 | 0.01 | -0.53452 | -4.6052 | -1.1626 | 0.01 | -0.24158 | -4.6052 | -1.0435 | 0.01 | -0.50753 | -4.6052 | -1.0439 | 2019-09-12 |  |  | 0.1 | 0.01 | -0.27128 | -4.6052 | -1.4079 | [8 empty] | 0.02 | -0.25643 | -3.912 | -1.2206
2013-03-26 | [15 empty] | 2.1 |  | 0.7 | 2016-01-19 | 0.03 | 0.03 | 0.06 | 0.01 | 0.01 | 0.2 |  |  |  |  | 0.01 | -0.57929 | -4.6052 | -1.16 | 0.01 | -0.51844 | -4.6052 | -1.1756 | 0.01 | -0.52021 | -4.6052 | -1.2448 | [8 empty] | 2016-07-20 | 0.04 | 0.04 | 0.09 | 0.03 | 0.01 | -0.58279 | -4.6052 | -1.2529 | 0.01 | -0.53452 | -4.6052 | -1.1626 | 0.01 | -0.24158 | -4.6052 | -1.0435 | 0.01 | -0.50753 | -4.6052 | -1.0439 | 2019-10-08 | 0.5 | 0.2 | 0.3 | 0.01 | -0.27128 | -4.6052 | -1.4079 | [8 empty] | 0.02 | -0.25643 | -3.912 | -1.2206
2013-04-02 | 0.07 | 0.01 | 0.14 | 0.01 | 0.01 | 0.01 | 0.01 | 0.01 | 0.01 | 0.01 | 0.02 | 0.01 |  |  | 0.01 |  |  |  | 2016-04-11 | 0.4 | 0.02 | 0.06 | 0.04 | 0.07 | 0.04 |  |  |  |  | 0.01 | -0.57929 | -4.6052 | -1.16 | 0.01 | -0.51844 | -4.6052 | -1.1756 | 0.01 | -0.52021 | -4.6052 | -1.2448 | [8 empty] | 2016-10-03 | 0.1 | 0.02 |  |  | 0.01 | -0.58279 | -4.6052 | -1.2529 | 0.01 | -0.53452 | -4.6052 | -1.1626 | 0.01 | -0.24158 | -4.6052 | -1.0435 | 0.01 | -0.50753 | -4.6052 | -1.0439 | 2020-01-06 | 0.08 | 0.02 | 0.04 | 0.01 | -0.27128 | -4.6052 | -1.4079 | [8 empty] | 0.02 | -0.25643 | -3.912 | -1.2206
2013-04-17 | 0.01 | 0.01 | 0.03 | 0.01 | 0.01 | 0.01 | 0.01 | 0.01 | 0.01 | 0.01 | 0.01 | 0.01 |  |  | 0.01 | 9.4 |  | 5 | 2016-07-20 | 0.4 | 0.02 | 0.05 | 0.02 | 0.02 | 0.06 |  |  |  |  | 0.01 | -0.57929 | -4.6052 | -1.16 | 0.01 | -0.51844 | -4.6052 | -1.1756 | 0.01 | -0.52021 | -4.6052 | -1.2448 | [8 empty] | 2016-10-04 |  |  | 0.03 | 0.01 | 0.01 | -0.58279 | -4.6052 | -1.2529 | 0.01 | -0.53452 | -4.6052 | -1.1626 | 0.01 | -0.24158 | -4.6052 | -1.0435 | 0.01 | -0.50753 | -4.6052 | -1.0439 | 2020-04-01 |  |  |  | 0.01 | -0.27128 | -4.6052 | -1.4079 | [8 empty] | 0.02 | -0.25643 | -3.912 | -1.2206
2013-05-07 | [15 empty] | 9.2 |  | 8.5 | 2016-10-03 | Sample Point SK07: 0.03; Sample Point SK09: 0.01; Sample Point SK10: 0.02 |  |  |  |  | 0.01 | -0.57929 | -4.6052 | -1.16 | 0.01 | -0.51844 | -4.6052 | -1.1756 | 0.01 | -0.52021 | -4.6052 | -1.2448 | [8 empty] | 2017-01-17 | 0.3 | 0.01 | 0.01 | 0.01 | 0.01 | -0.58279 | -4.6052 | -1.2529 | 0.01 | -0.53452 | -4.6052 | -1.1626 | 0.01 | -0.24158 | -4.6052 | -1.0435 | 0.01 | -0.50753 | -4.6052 | -1.0439 | 2020-04-08 | 0.07 | 0.01 |  | 0.01 | -0.27128 | -4.6052 | -1.4079 | [8 empty] | 0.02 | -0.25643 | -3.912 | -1.2206
2013-05-23 | 0.02 | 0.06 | 0.03 | 0.01 | 0.01 | 0.01 | 0.01 | 0.01 | 0.01 | 0.01 | 0.01 | 0.01 |  |  | 0.01 |  |  |  | 2016-10-04 | Sample Point SK11: 0.02; Sample Point SK12: 0.16 |  |  |  |  | 0.01 | -0.57929 | -4.6052 | -1.16 | 0.01 | -0.51844 | -4.6052 | -1.1756 | 0.01 | -0.52021 | -4.6052 | -1.2448 | [8 empty] | 2017-04-20 | 0.01 | 0.02 | 0.02 | 0.01 | 0.01 | -0.58279 | -4.6052 | -1.2529 | 0.01 | -0.53452 | -4.6052 | -1.1626 | 0.01 | -0.24158 | -4.6052 | -1.0435 | 0.01 | -0.50753 | -4.6052 | -1.0439 | 2020-07-06 | 0.12 | 0.02 | 0.03 | 0.01 | -0.27128 | -4.6052 | -1.4079 | [8 empty] | 0.015 | -0.25773 | -4.1997 | -1.3982
2013-06-27 | 0.01 | 0.01 | 0.02 | 0.01 | 0.01 | 0.01 | 0.01 | 0.01 | 0.01 | 0.01 | 0.01 | 0.01 |  |  | 0.01 | 7.6 |  | 7.6 | 2017-01-17 | 0.03 | 0.01 | 0.01 | 0.01 | 0.01 | 0.01 |  |  |  |  | 0.01 | -0.57929 | -4.6052 | -1.16 | 0.01 | -0.51844 | -4.6052 | -1.1756 | 0.01 | -0.52021 | -4.6052 | -1.2448 | [8 empty] | 2017-07-04 | 0.01 | 0.01 | 0.08 | 0.01 | 0.01 | -0.58279 | -4.6052 | -1.2529 | 0.01 | -0.53452 | -4.6052 | -1.1626 | 0.01 | -0.24158 | -4.6052 | -1.0435 | 0.01 | -0.50753 | -4.6052 | -1.0439 | 2020-10-28 | 0.6 |  | 0.15 | 0.01 | -0.27128 | -4.6052 | -1.4079 | [8 empty] | 0.01 | -0.25903 | -4.6052 | -1.6486
2013-07-23 | 0.02 | 0.02 | 0.01 | 0.01 | 0.01 | 0.01 | 0.01 | 0.01 | 0.01 | 0.01 | 0.01 | 0.01 |  |  | 0.01 | 1.5 |  | 11.9 | 2017-04-20 | 0.11 | 0.02 | 0.02 | 0.02 | 0.02 | 0.02 |  |  |  |  | 0.01 | -0.57929 | -4.6052 | -1.16 | 0.01 | -0.51844 | -4.6052 | -1.1756 | 0.01 | -0.52021 | -4.6052 | -1.2448 | [8 empty] | 2017-10-03 | 0.03 | 0.03 | 0.06 | 0.06 | 0.01 | -0.58279 | -4.6052 | -1.2529 | 0.01 | -0.53452 | -4.6052 | -1.1626 | 0.01 | -0.24158 | -4.6052 | -1.0435 | 0.01 | -0.50753 | -4.6052 | -1.0439 | 2020-12-07 |  |  |  | 0.01 | -0.27128 | -4.6052 | -1.4079 | [8 empty] | 0.01 | -0.25903 | -4.6052 | -1.6486
2013-08-22 | 0.01 | 0.01 | 0.01 | 0.03 | 0.02 | 0.02 | 0.02 | 0.01 | 0.01 | 0.02 | 0.01 | 0.02 |  |  | 0.01 | 9 |  | 12 | 2017-07-04 | 0.1 | 0.01 | 0.01 | 0.01 | 0.01 | 0.02 |  |  |  |  | 0.01 | -0.57929 | -4.6052 | -1.16 | 0.01 | -0.51844 | -4.6052 | -1.1756 | 0.01 | -0.52021 | -4.6052 | -1.2448 | [8 empty] | 2018-01-16 | 0.02 | 0.02 | 0.02 | 0.02 | 0.01 | -0.58279 | -4.6052 | -1.2529 | 0.01 | -0.53452 | -4.6052 | -1.1626 | 0.01 | -0.24158 | -4.6052 | -1.0435 | 0.01 | -0.50753 | -4.6052 | -1.0439 | 2021-01-13 | 0.13 |  | 0.2 | 0.01 | -0.27128 | -4.6052 | -1.4079 | [8 empty] | 0.01 | -0.25903 | -4.6052 | -1.6486
2013-09-25 | 0.02 |  | 0.2 | 0.02 | 0.02 |  | 0.01 | 0.01 | 0.02 | 0.01 | 0.01 | 0.02 |  |  | 0.01 | 14.6 |  | 11.8 | 2017-10-03 |  | 0.01 | 0.6 | 0.04 | 0.02 | 0.4 |  |  |  |  | 0.01 | -0.57929 | -4.6052 | -1.16 | 0.01 | -0.51844 | -4.6052 | -1.1756 | 0.01 | -0.52021 | -4.6052 | -1.2448 | [8 empty] | 2018-04-23 | 0.02 | 0.11 | 0.01 | 0.01 | 0.01 | -0.58279 | -4.6052 | -1.2529 | 0.01 | -0.53452 | -4.6052 | -1.1626 | 0.01 | -0.24158 | -4.6052 | -1.0435 | 0.01 | -0.50753 | -4.6052 | -1.0439 | 2021-02-23 |  |  |  | 0.01 | -0.27128 | -4.6052 | -1.4079 | [8 empty] | 0.01 | -0.25903 | -4.6052 | -1.6486
2013-10-23 | 0.7 | 0.01 | 0.02 | 0.02 | 0.01 | 0.02 | 0.02 | 0.02 | 0.01 | 0.02 | 0.02 | 0.08 |  |  | 0.15 | 7.9 |  | 16.5 | 2018-01-16 | 0.1 | 0.01 | 0.04 | 0.04 | 0.02 | 0.01 |  |  |  |  | 0.01 | -0.57929 | -4.6052 | -1.16 | 0.01 | -0.51844 | -4.6052 | -1.1756 | 0.01 | -0.52021 | -4.6052 | -1.2448 | [8 empty] | 2018-07-09 | 0.03 | 0.03 | 0.01 | 0.01 | 0.01 | -0.58279 | -4.6052 | -1.2529 | 0.01 | -0.53452 | -4.6052 | -1.1626 | 0.01 | -0.24158 | -4.6052 | -1.0435 | 0.01 | -0.50753 | -4.6052 | -1.0439 | 2021-03-23 |  |  |  | 0.01 | -0.27128 | -4.6052 | -1.4079 | [8 empty] | 0.01 | -0.25903 | -4.6052 | -1.6486
2013-11-22 | 0.8 | 0.04 | 0.02 | 0.01 | 0.01 | 0.03 | 0.02 | 0.01 | 0.23 | 0.01 | 0.01 | 0.08 |  |  | 0.01 | 5 |  | 17.6 | 2018-04-23 | 0.16 | 0.07 | 0.03 | 0.12 | 0.01 | 0.13 |  |  |  |  | 0.01 | -0.57929 | -4.6052 | -1.16 | 0.01 | -0.51844 | -4.6052 | -1.1756 | 0.01 | -0.52021 | -4.6052 | -1.2448 | [8 empty] | 2018-10-17 | 0.01 |  | 0.03 | 0.01 | 0.01 | -0.58279 | -4.6052 | -1.2529 | 0.01 | -0.53452 | -4.6052 | -1.1626 | 0.01 | -0.24158 | -4.6052 | -1.0435 | 0.01 | -0.50753 | -4.6052 | -1.0439 | 2021-04-15 | 0.08 |  | 0.09 | 0.01 | -0.27128 | -4.6052 | -1.4079 | [8 empty] | 0.01 | -0.25903 | -4.6052 | -1.6486
2013-12-17 | 0.01 | 0.01 | 0.01 | 0.01 | 0.01 | 0.01 | 0.01 | 0.01 | 0.01 | 0.01 | 0.01 | 0.03 |  |  | 0.01 | 4.5 |  | 9.5 | 2018-07-09 | 0.05 | 0.04 | 0.06 | 0.04 | 0.01 | 0.01 |  |  |  |  | 0.01 | -0.57929 | -4.6052 | -1.16 | 0.01 | -0.51844 | -4.6052 | -1.1756 | 0.01 | -0.52021 | -4.6052 | -1.2448 | [8 empty] | 2019-01-31 | 0.01 | 0.01 | 0.01 | 0.01 | 0.01 | -0.58279 | -4.6052 | -1.2529 | 0.01 | -0.53452 | -4.6052 | -1.1626 | 0.01 | -0.24158 | -4.6052 | -1.0435 | 0.01 | -0.50753 | -4.6052 | -1.0439 | 2021-05-18 |  |  |  | 0.01 | -0.27128 | -4.6052 | -1.4079 | [8 empty] | 0.01 | -0.25903 | -4.6052 | -1.6486
2014-01-08 | 1.9 | 0.2 | 0.02 | 0.02 | 0.01 | 0.09 | 0.04 | 0.01 | 0.02 | 0.01 | 0.02 | 0.02 |  |  | 0.01 | 0.6 |  | 0.5 | 2018-10-17 |  | 0.06 | 0.01 | 0.01 | 0.02 | 0.14 |  |  |  |  | 0.01 | -0.57929 | -4.6052 | -1.16 | 0.01 | -0.51844 | -4.6052 | -1.1756 | 0.01 | -0.52021 | -4.6052 | -1.2448 | [8 empty] | 2019-04-16 | 0.02 |  |  |  | 0.01 | -0.58279 | -4.6052 | -1.2529 | 0.01 | -0.53452 | -4.6052 | -1.1626 | 0.01 | -0.24158 | -4.6052 | -1.0435 | 0.01 | -0.50753 | -4.6052 | -1.0439 | 2021-07-16 | 0.01 |  | 0.01 | 0.01 | -0.27128 | -4.6052 | -1.4079 | [8 empty] | 0.01 | -0.25903 | -4.6052 | -1.6486
2014-02-07 | 0.02 | 0.01 | 0.02 | 0.02 | 0.01 | 0.02 | 0.01 | 0.01 | 0.02 | 0.02 | 0.01 | 0.02 |  |  | 0.01 |  |  | 0.3 | 2019-01-31 | 0.03 | 0.01 | 0.01 | 0.01 | 0.01 | 0.05 |  |  |  |  | 0.01 | -0.57929 | -4.6052 | -1.16 | 0.01 | -0.51844 | -4.6052 | -1.1756 | 0.01 | -0.52021 | -4.6052 | -1.2448 | [8 empty] | 2019-04-30 |  | 0.06 | 0.01 | 0.14 | 0.01 | -0.58279 | -4.6052 | -1.2529 | 0.01 | -0.53452 | -4.6052 | -1.1626 | 0.01 | -0.24158 | -4.6052 | -1.0435 | 0.01 | -0.50753 | -4.6052 | -1.0439 | 2021-10-21 | 0.3 |  | 0.01 | 0.01 | -0.27128 | -4.6052 | -1.4079 | [8 empty] | 0.01 | -0.25903 | -4.6052 | -1.6486
2014-03-26 | 0.17 | 0.4 | 0.14 | 0.05 | 0.05 | 0.05 | 0.05 | 0.05 | 0.04 | 0.08 | 0.04 | 0.04 |  |  | 0.04 | 0.05 |  | 4.8 | 2019-04-16 | Sample Point SK07: 0.01; Sample Point SK11: 0.01; Sample Point SK12: 0.03 |  |  |  |  | 0.01 | -0.57929 | -4.6052 | -1.16 | 0.01 | -0.51844 | -4.6052 | -1.1756 | 0.01 | -0.52021 | -4.6052 | -1.2448 | [8 empty] | 2019-08-05 | 0.02 | 0.02 | 0.02 | 0.02 | 0.01 | -0.58279 | -4.6052 | -1.2529 | 0.01 | -0.53452 | -4.6052 | -1.1626 |  |  |  |  | 0.01 | -0.50753 | -4.6052 | -1.0439 | 2021-11-16 | 0.9 |  | 0.02 | 0.01 | -0.27128 | -4.6052 | -1.4079 | [8 empty] | 0.01 | -0.25903 | -4.6052 | -1.6486
2014-04-22 | 0.01 | 0.01 | 0.07 | 0.04 | 0.02 | 0.02 | 0.01 | 0.01 | 0.01 | 0.01 | 0.01 | 0.01 |  |  | 0.01 | 1.7 |  | 4.3 | 2019-04-30 | Sample Point SK06: 0.02; Sample Point SK09: 0.03; Sample Point SK10: 0.09 |  |  |  |  | 0.01 | -0.57929 | -4.6052 | -1.16 | 0.01 | -0.51844 | -4.6052 | -1.1756 | 0.01 | -0.52021 | -4.6052 | -1.2448 | [8 empty] | 2019-10-08 | 0.01 | 0.01 | 0.09 | 0.01 | 0.01 | -0.58279 | -4.6052 | -1.2529 | 0.01 | -0.53452 | -4.6052 | -1.1626 | [8 empty] | 2021-12-20 | 1.2 |  | 0.12 | 0.01 | -0.27128 | -4.6052 | -1.4079 | [8 empty] | 0.01 | -0.25903 | -4.6052 | -1.6486
2014-05-07 | 0.04 | 0.04 | 0.15 | 0.2 | 0.04 | 0.03 | 0.03 | 0.02 | 0.05 | 0.19 | 0.04 | 0.01 |  |  | 0.01 | 0.09 | 0.07 | 0.4 | 2019-08-05 | Sample Point SK07: 0.03; Sample Point SK09: 0.02; Sample Point SK10: 0.02 |  |  |  |  | 0.01 | -0.57929 | -4.6052 | -1.16 | 0.01 | -0.51844 | -4.6052 | -1.1756 | 0.01 | -0.52021 | -4.6052 | -1.2448 | [8 empty] | 2020-01-06 | 0.01 | 0.01 | 0.01 | 0.01 | 0.01 | -0.58279 | -4.6052 | -1.2529 | 0.01 | -0.53452 | -4.6052 | -1.1626 | [8 empty] | 2022-01-14 | 0.05 |  | 1 | 0.01 | -0.27128 | -4.6052 | -1.4079 | [8 empty] | 0.01 | -0.25903 | -4.6052 | -1.6486
2014-06-26 | [15 empty] | 0.01 |  | 7.9 | 2019-09-02 | Sample Point SK11: 0.01; Sample Point SK12: 0.05 |  |  |  |  | 0.01 | -0.57929 | -4.6052 | -1.16 | 0.01 | -0.51844 | -4.6052 | -1.1756 | 0.01 | -0.52021 | -4.6052 | -1.2448 | [8 empty] | 2020-04-08 | 0.01 | 0.01 | 0.01 | 0.03 | 0.01 | -0.58279 | -4.6052 | -1.2529 | 0.01 | -0.53452 | -4.6052 | -1.1626 | [8 empty] | 2022-02-09 | 0.03 |  | 0.9 | 0.01 | -0.27128 | -4.6052 | -1.4079 | [8 empty] | 0.01 | -0.25903 | -4.6052 | -1.6486
2014-06-27 | 0.04 | 0.01 | 0.01 | 0.01 | 0.02 | 0.03 | 0.02 | [11 empty] | 2019-10-08 | 0.02 | 0.02 | 0.04 | 0.03 | 0.02 | 0.03 |  |  |  |  | 0.01 | -0.57929 | -4.6052 | -1.16 | 0.01 | -0.51844 | -4.6052 | -1.1756 | 0.01 | -0.52021 | -4.6052 | -1.2448 | [8 empty] | 2020-07-10 | 0.02 | 0.01 | 0.01 | 0.01 | 0.01 | -0.58279 | -4.6052 | -1.2529 | 0.01 | -0.53452 | -4.6052 | -1.1626 | [8 empty] | 2022-03-09 | 0.02 | 0.01 | 0.9 | 0.04 | -0.26056 | -3.2189 | -0.60682
2014-06-30 | [7 empty] | 0.01 | 0.02 | 0.02 | 0.02 | 0.02 |  |  | 0.01 |  |  |  | 2020-01-06 | 0.02 | 0.02 | 0.02 | 0.02 | 0.02 | 0.11 |  |  |  |  | 0.01 | -0.57929 | -4.6052 | -1.16 | 0.01 | -0.51844 | -4.6052 | -1.1756 | 0.01 | -0.52021 | -4.6052 | -1.2448 | [8 empty] | 2020-10-28 | 0.01 | 0.01 |  |  | 0.01 | -0.58279 | -4.6052 | -1.2529 | 0.01 | -0.53452 | -4.6052 | -1.1626 | [8 empty] | 2022-04-12 | 0.01 |  | 0.9 | 0.04 | -0.26056 | -3.2189 | -0.60682
2014-07-24 | [15 empty] | 0.4 |  | 5.1 | 2020-04-01 | [10 empty] | 0.01 | -0.57929 | -4.6052 | -1.16 | 0.01 | -0.51844 | -4.6052 | -1.1756 | 0.01 | -0.52021 | -4.6052 | -1.2448 | [8 empty] | 2020-10-30 |  |  | 0.01 | 0.01 | 0.01 | -0.58279 | -4.6052 | -1.2529 | 0.01 | -0.53452 | -4.6052 | -1.1626 | [8 empty] | 2022-05-16 | 0.01 |  | 1 | 0.04 | -0.26056 | -3.2189 | -0.60682
2014-07-30 | 0.19 | 0.13 | 0.07 | 0.02 | 0.03 | 0.04 | 0.01 | 0.08 | 0.13 | 0.15 | 0.11 | 0.01 |  |  | 0.01 |  |  |  | 2020-04-08 | 0.01 | 0.01 |  |  | 0.01 | 0.01 |  |  |  |  | 0.01 | -0.57929 | -4.6052 | -1.16 | 0.01 | -0.51844 | -4.6052 | -1.1756 | 0.01 | -0.52021 | -4.6052 | -1.2448 | [8 empty] | 2021-01-13 | 0.01 | 0.01 | 0.3 | 0.01 | 0.01 | -0.58279 | -4.6052 | -1.2529 | 0.01 | -0.53452 | -4.6052 | -1.1626 | [8 empty] | 2022-06-27 | 0.3 |  | 0.4 | 0.04 | -0.26056 | -3.2189 | -0.60682
2014-08-28 | 0.3 | 0.1 | 0.22 | 0.04 | 0.11 |  | 0.11 | 0.07 | 0.03 | 0.05 | 0.02 | 0.2 |  |  | 0.01 | 12.5 |  | 6.8 | 2020-07-10 | 0.01 | 0.01 | 0.01 | 0.03 | [6 empty] | 0.01 | -0.57929 | -4.6052 | -1.16 | 0.01 | -0.51844 | -4.6052 | -1.1756 | 0.01 | -0.52021 | -4.6052 | -1.2448 | [8 empty] | 2021-02-16 |  |  |  |  | 0.01 | -0.58279 | -4.6052 | -1.2529 | 0.01 | -0.53452 | -4.6052 | -1.1626 | [8 empty] | 2022-07-12 | 0.5 |  | 0.8 | 0.04 | -0.26056 | -3.2189 | -0.60682
2014-09-03 | 0.8 | 0.13 | 0.05 | 0.04 | 0.03 | 0.05 | 0.03 | 0.03 | 0.05 | 0.09 | 0.15 | 0.9 |  |  | 1.2 | 8.9 |  | 5.2 | 2020-07-15 | Sample Point SK11: 0.01; Sample Point SK12: 0.05 |  |  |  |  | 0.01 | -0.57929 | -4.6052 | -1.16 | 0.01 | -0.51844 | -4.6052 | -1.1756 | 0.01 | -0.52021 | -4.6052 | -1.2448 | [8 empty] | 2021-03-12 |  |  |  |  | 0.01 | -0.58279 | -4.6052 | -1.2529 | 0.01 | -0.53452 | -4.6052 | -1.1626 | [8 empty] | 2022-08-23 | 1.1 |  | 0.01 | 0.04 | -0.26056 | -3.2189 | -0.60682
2014-10-21 | 1 | 0.01 | 0.03 | 0.02 | 0.02 | 0.01 | 0.02 | 3 | 0.06 | 0.03 | 0.02 | 0.02 |  |  | 0.01 | 2.8 |  | 3.9 | 2020-10-28 | [10 empty] | 0.01 | -0.57929 | -4.6052 | -1.16 | 0.01 | -0.51844 | -4.6052 | -1.1756 | 0.01 | -0.52021 | -4.6052 | -1.2448 | [8 empty] | 2021-04-06 |  |  |  |  | 0.01 | -0.58279 | -4.6052 | -1.2529 | 0.01 | -0.53452 | -4.6052 | -1.1626 | [8 empty] | 2022-09-26 | 0.5 |  | 0.3 | 0.04 | -0.26056 | -3.2189 | -0.60682
2015-01-07 | 0.02 | 0.02 | 0.02 | 0.01 | 0.01 | 0.01 | 0.03 | 0.01 | 0.01 | 0.01 | 0.01 | 0.08 |  |  | 0.01 | 0.25 |  | 0.9 | 2020-10-30 |  | 0.01 | 0.01 | 0.01 | 0.01 | 0.01 |  |  |  |  | 0.01 | -0.57929 | -4.6052 | -1.16 | 0.01 | -0.51844 | -4.6052 | -1.1756 | 0.01 | -0.52021 | -4.6052 | -1.2448 | [8 empty] | 2021-04-15 | 0.01 | 0.02 | 0.01 | 0.01 | 0.01 | -0.58279 | -4.6052 | -1.2529 | 0.01 | -0.53452 | -4.6052 | -1.1626 | [8 empty] | 2022-10-25 | 0.4 |  | 0.4 | 0.04 | -0.26056 | -3.2189 | -0.60682
2015-04-07 | 0.1 | 0.01 | 0.04 | 0.02 | 0.01 | 0.02 | 0.01 | 0.01 | 0.03 | 0.01 | 0.01 | 0.01 |  |  | 0.01 | 0.01 |  | 1.8 | 2021-01-13 | 0.01 | 0.01 |  | 0.01 | 0.01 | 0.01 |  |  |  |  | 0.01 | -0.57929 | -4.6052 | -1.16 | 0.01 | -0.51844 | -4.6052 | -1.1756 | 0.01 | -0.52021 | -4.6052 | -1.2448 | [8 empty] | 2021-07-16 | 0.01 | 0.01 | 0.01 | 0.01 | 0.01 | -0.58279 | -4.6052 | -1.2529 | 0.01 | -0.53452 | -4.6052 | -1.1626 | [8 empty] | 2022-11-28 | 0.01 | 0.3 | 5 | 0.04 | -0.26056 | -3.2189 | -0.60682
2015-07-02 | 0.21 | 0.04 | 0.11 | 0.38 | 0.4 | 0.45 | 0.03 | 0.06 | 0.04 | 0.11 | 0.1 | 0.79 |  |  | 0.47 | 3.2 |  | 6.8 | 2021-02-16 | [10 empty] | 0.01 | -0.57929 | -4.6052 | -1.16 | 0.01 | -0.51844 | -4.6052 | -1.1756 | 0.01 | -0.52021 | -4.6052 | -1.2448 | [8 empty] | 2021-10-13 | 0.01 | 0.01 |  |  | 0.01 | -0.58279 | -4.6052 | -1.2529 | 0.01 | -0.53452 | -4.6052 | -1.1626 | [8 empty] | 2022-12-12 | 0.01 |  | 21.5 | 0.04 | -0.26056 | -3.2189 | -0.60682
2015-10-06 | 0.3 | 0.06 | 0.09 | 0.05 | 0.05 |  | 0.04 | 0.04 | 0.07 | 0.03 | 0.04 | 0.4 |  |  | 0.03 |  |  | 7.1 | 2021-03-12 | [10 empty] | 0.01 | -0.57929 | -4.6052 | -1.16 | 0.01 | -0.51844 | -4.6052 | -1.1756 | 0.01 | -0.52021 | -4.6052 | -1.2448 | [8 empty] | 2021-10-21 |  |  | 0.2 | 0.01 | 0.01 | -0.58279 | -4.6052 | -1.2529 | 0.01 | -0.53452 | -4.6052 | -1.1626 | [8 empty] | 2023-01-10 | 0.04 |  | 17.7 | 0.04 | -0.26056 | -3.2189 | -0.60682
2016-01-19 | 0.31 | 0.05 | 0.06 | 0.01 | 0.04 | 0.03 | 0.03 | 0.02 | 0.06 | 0.01 | 0.01 | 0.2 |  |  | 0.02 |  |  | 1 | 2021-04-06 | [10 empty] | 0.01 | -0.57929 | -4.6052 | -1.16 | 0.01 | -0.51844 | -4.6052 | -1.1756 | 0.01 | -0.52021 | -4.6052 | -1.2448 | [8 empty] | 2021-11-16 | 0.01 | 0.02 | 0.04 | 0.01 | 0.01 | -0.58279 | -4.6052 | -1.2529 | 0.01 | -0.53452 | -4.6052 | -1.1626 | [8 empty] | 2023-03-13 | 0.01 |  | 7.8 | 0.04 | -0.26056 | -3.2189 | -0.60682
2016-04-11 | 0.05 | 0.01 | 0.04 | 0.01 | 0.01 | 0.4 | 0.02 | 0.02 | 0.06 | 0.04 | 0.07 | 0.04 |  |  | 0.02 |  |  | 1.7 | 2021-04-15 | 0.02 | 0.01 | 0.01 | 0.02 | 0.02 | 0.02 |  |  |  |  | 0.01 | -0.57929 | -4.6052 | -1.16 | 0.01 | -0.51844 | -4.6052 | -1.1756 | 0.01 | -0.52021 | -4.6052 | -1.2448 | [8 empty] | 2021-12-20 |  |  | 1.4 | 0.01 | 0.01 | -0.58279 | -4.6052 | -1.2529 | 0.01 | -0.53452 | -4.6052 | -1.1626 | [8 empty] | 2023-04-17 | 0.03 |  | 6.6 | 0.04 | -0.26056 | -3.2189 | -0.60682
2016-07-20 | 0.8 | 0.68 | 0.04 | 0.04 | 0.04 | 0.4 | 0.02 | 0.09 | 0.05 | 0.02 | 0.02 | 0.06 |  |  | 0.03 |  |  | 3.9 | 2021-07-09 | [10 empty] | 0.01 | -0.57929 | -4.6052 | -1.16 | 0.01 | -0.51844 | -4.6052 | -1.1756 | 0.01 | -0.52021 | -4.6052 | -1.2448 | [8 empty] | 2022-01-14 | 0.01 | 0.01 | 2 | 0.01 | 0.01 | -0.58279 | -4.6052 | -1.2529 | 0.01 | -0.53452 | -4.6052 | -1.1626 | [8 empty] | 2023-05-03 | 0.02 |  | 15.5 | 0.04 | -0.26056 | -3.2189 | -0.60682
2016-10-03 | 1.3 | 0.03 | 0.07 | 0.1 | 0.02 |  | 0.03 |  | 0.01 | 0.02 | [7 empty] | 10.5 | 2021-07-16 | 0.17 | 0.01 | 0.01 | 0.01 | 0.01 | 0.01 |  |  |  |  | 0.01 | -0.57929 | -4.6052 | -1.16 | 0.01 | -0.51844 | -4.6052 | -1.1756 | 0.01 | -0.52021 | -4.6052 | -1.2448 | [8 empty] | 2022-02-09 | 0.01 | 0.01 | 0.01 | 0.01 | 0.01 | -0.58279 | -4.6052 | -1.2529 | 0.01 | -0.53452 | -4.6052 | -1.1626 | [8 empty] | 2023-06-06 | 0.03 |  | 9.3 | 0.04 | -0.26056 | -3.2189 | -0.60682
2016-10-04 | [7 empty] | 0.03 |  |  | 0.02 | 0.16 |  |  | 0.01 |  |  |  | 2021-07-23 | [10 empty] | 0.01 | -0.57929 | -4.6052 | -1.16 |  |  |  |  | 0.01 | -0.52021 | -4.6052 | -1.2448 | [8 empty] | 2022-03-09 | 0.01 | 0.01 | 1.2 | 0.01 | 0.01 | -0.58279 | -4.6052 | -1.2529 | 0.01 | -0.53452 | -4.6052 | -1.1626 | [8 empty] | 2023-07-07 | 0.16 |  |  | 0.04 | -0.26056 | -3.2189 | -0.60682
2017-01-17 | 0.01 | 5 | 0.04 | 0.3 | 0.01 | 0.03 | 0.01 | 0.01 | 0.01 | 0.01 | 0.01 | 0.01 |  |  | 0.01 |  |  | 1.2 | 2021-07-27 | [10 empty] | 0.01 | -0.57929 | -4.6052 | -1.16 | [16 empty] | 2022-04-12 | 0.01 | 0.01 | 0.01 | 0.01 | 0.01 | -0.58279 | -4.6052 | -1.2529 | [12 empty] | 2023-08-03 | 1.5 |  | 1.1 | 0.04 | -0.26056 | -3.2189 | -0.60682
2017-04-20 | 0.03 |  | 0.07 | 0.01 | 0.02 | 0.11 | 0.02 | 0.02 | 0.02 | 0.02 | 0.02 | 0.02 |  |  | 0.01 |  |  | 1.2 | 2021-08-02 | [10 empty] | 0.01 | -0.57929 | -4.6052 | -1.16 | [16 empty] | 2022-05-16 | 0.01 | 0.01 | 0.01 | 0.01 | 0.01 | -0.58279 | -4.6052 | -1.2529 | [12 empty] | 2023-09-01 | 4.6 |  | 1.9 | 0.04 | -0.26056 | -3.2189 | -0.60682
2017-04-26 |  | 0.9 | [16 empty] | 2021-08-13 | [30 empty] | 2022-06-27 | 0.01 | 0.01 | 0.01 | 0.01 | [16 empty] | 2023-11-09 | 0.02 |  | 24.5 | 0.04 | -0.26056 | -3.2189 | -0.60682
2017-07-04 | 0.7 | 0.17 | 0.01 | 0.01 | 0.01 | 0.1 | 0.01 | 0.08 | 0.01 | 0.01 | 0.01 | 0.02 |  |  | 0.01 |  |  | 11.5 | 2021-08-20 | [30 empty] | 2022-07-12 | 0.03 | 0.02 | 0.02 | 0.01 | [16 empty] | 2023-07-14 |  |  | 3.1 | 0.04 | -0.26056 | -3.2189 | -0.60682
2017-10-02 | 0.03 | 0.23 | 0.02 | [15 empty] | 2021-08-27 | [30 empty] | 2022-08-23 |  |  | 0.03 | 0.01 | [16 empty] | 2023-02-03 | 0.01 |  | 32.8 | 0.04 | -0.26056 | -3.2189 | -0.60682
2017-10-03 |  |  |  | 0.03 | 0.03 |  | 0.01 | 0.06 | 0.6 | 0.04 | 0.02 | 0.4 |  |  | 0.06 |  |  | 4.8 | 2021-09-01 | [30 empty] | 2022-09-26 | 0.01 | 0.01 | 0.2 | 0.01 | [20 empty] | 0.04 | -0.26056 | -3.2189 | -0.60682
2018-01-16 | 0.18 | 0.6 | 0.05 | 0.02 | 0.02 | 0.1 | 0.01 | 0.02 | 0.04 | 0.04 | 0.02 | 0.01 |  |  | 0.02 |  |  | 2.6 | 2021-09-10 | [30 empty] | 2022-10-25 | 0.01 | 0.01 | 0.07 | 0.01 | [20 empty] | 0.04 | -0.26056 | -3.2189 | -0.60682
2018-03-02 | [17 empty] | 0.18 | 2021-09-16 | [30 empty] | 2022-11-28 | 0.01 | 0.01 | 0.9 | 0.01 | [20 empty] | 0.04 | -0.26056 | -3.2189 | -0.60682
2018-03-19 | [17 empty] | 0.14 | 2021-09-24 | [30 empty] | 2022-12-12 | 0.01 | 0.01 | 0.6 | 0.01 | [20 empty] | 0.04 | -0.26056 | -3.2189 | -0.60682
2018-04-23 | 0.05 | 0.2 | 0.03 | 0.02 | 0.11 | 0.16 | 0.07 | 0.01 | 0.03 | 0.12 | 0.01 | 0.13 |  |  | 0.01 |  |  | 2.4 | 2021-09-29 | [30 empty] | 2023-01-10 | 0.2 | 0.02 | 3 | 0.03 | [20 empty] | 0.04 | -0.26056 | -3.2189 | -0.60682
2018-06-01 | [17 empty] | 1.9 | 2021-10-05 | [30 empty] | 2023-03-13 | 0.01 | 0.02 | 0.3 | 0.01 | [20 empty] | 0.04 | -0.26056 | -3.2189 | -0.60682
2018-07-09 |  |  | 0.04 | 0.03 | 0.03 | 0.05 | 0.04 | 0.01 | 0.06 | 0.04 | 0.01 | 0.01 |  |  | 0.01 |  |  | 1 | 2021-10-13 |  | 0.01 | 0.01 | 0.01 | 0.01 | 0.01 | [24 empty] | 2023-04-17 | 0.01 | 0.01 | 12.1 | 0.01 | [20 empty] | 0.04 | -0.26056 | -3.2189 | -0.60682
2018-07-10 | 0.06 | 0.18 | [16 empty] | 2021-10-21 | [30 empty] | 2023-05-03 | 0.01 | 0.06 | 13.1 | 0.01 | [20 empty] | 0.04 | -0.26056 | -3.2189 | -0.60682
2018-09-20 | [17 empty] | 17.1 | 2021-10-29 | [30 empty] | 2023-06-06 | 0.01 | 0.03 | 8.5 | 0.01 | [20 empty] | 0.04 | -0.26056 | -3.2189 | -0.60682
2018-10-17 | 0.07 | 0.03 | 0.02 | 0.01 |  |  | 0.06 | 0.03 | 0.01 | 0.01 | 0.02 | 0.14 |  |  | 0.01 |  |  | 7.2 | 2021-11-16 | Sample Point SK11: 0.4; Sample Point SK12: 0.01 | [24 empty] | 2023-07-07 |  |  | 0.14 | 0.02 | [20 empty] | 0.04 | -0.26056 | -3.2189 | -0.60682
2018-12-17 | [17 empty] | 0.17 | 2021-11-22 | Sample Point SK07: 0.01; Sample Point SK09: 0.01; Sample Point SK10: 0.01 | [24 empty] | 2023-08-03 | 0.01 | 0.01 | 2.4 | 0.02 | [20 empty] | 0.04 | -0.26056 | -3.2189 | -0.60682
2019-01-31 |  | 0.02 | 0.01 | 0.01 | 0.01 | 0.03 | 0.01 | 0.01 | 0.01 | 0.01 | 0.01 | 0.05 |  |  | 0.01 |  |  | 0.7 | 2021-12-08 | Sample Point SK07: 0.01; Sample Point SK09: 0.01; Sample Point SK10: 0.01 | [24 empty] | 2023-09-01 | 0.02 | 0.02 | 5.7 | 0.02 | [20 empty] | 0.04 | -0.26056 | -3.2189 | -0.60682
2019-04-16 |  | 0.02 | 0.06 | 0.02 |  |  | 0.01 |  |  |  | 0.01 | 0.03 | [6 empty] | 2021-12-20 | Sample Point SK11: 0.02; Sample Point SK12: 0.04 | [24 empty] | 2023-11-09 | 0.01 | 0.01 | 4.1 | 0.01 | [20 empty] | 0.04 | -0.26056 | -3.2189 | -0.60682
2019-04-30 |  |  |  |  | 0.06 | 0.02 |  | 0.01 | 0.03 | 0.09 |  |  |  |  | 0.14 |  |  | 0.3 | 2022-01-14 | Sample Point SK06: 0.01; Sample Point SK07: 0.01 | [24 empty] | 2021-12-08 | 0.01 | 0.01 | [22 empty] | 0.04 | -0.26056 | -3.2189 | -0.60682
2019-05-29 | [17 empty] | 0.7 | 2022-01-17 |  |  | 0.01 | 0.01 | 0.01 | 0.03 | [24 empty] | 2022-08-30 | 0.03 | 0.03 | [22 empty] | 0.04 | -0.26056 | -3.2189 | -0.60682
2019-07-25 | 0.6 | 0.1 | 0.03 | [14 empty] | 0.4 | 2022-02-09 |  | 0.01 | 0.01 | 0.05 | 0.01 | 0.01 | [24 empty] | 2023-07-05 | 0.01 | 0.01 | [22 empty] | 0.04 | -0.26056 | -3.2189 | -0.60682
2019-08-05 |  |  |  | 0.02 | 0.02 |  | 0.03 | 0.02 | 0.02 | 0.02 |  |  |  |  | 0.02 |  |  |  | 2022-03-09 | 0.01 | 0.01 | 0.01 | 0.01 | 0.01 | 0.02 | [24 empty] | 2023-02-03 | 0.01 | 0.01 | 1.4 | 0.01 | [20 empty] | 0.04 | -0.26056 | -3.2189 | -0.60682
2019-08-30 | [17 empty] | 0.3 | 2022-04-12 |  | 0.01 | 0.03 | 0.03 | 0.02 | 0.04 | [49 empty] | 0.04 | -0.26056 | -3.2189 | -0.60682
2019-09-02 | [10 empty] | 0.01 | 0.05 | [6 empty] | 2022-05-16 |  | 0.01 | 0.01 | 0.02 | 0.01 | 0.01 | [49 empty] | 0.04 | -0.26056 | -3.2189 | -0.60682
2019-09-12 |  |  | 0.1 | [15 empty] | 2022-06-27 |  | 0.01 | 0.01 | 0.01 | 0.01 | 0.04 | [49 empty] | 0.04 | -0.26056 | -3.2189 | -0.60682
2019-10-08 | 0.5 | 0.2 | 0.3 | 0.01 | 0.01 | 0.02 | 0.02 | 0.09 | 0.04 | 0.03 | 0.02 | 0.03 |  |  | 0.01 |  |  | 1.1 | 2022-07-12 |  | 0.01 | 0.01 | 0.02 | 0.03 | 0.05 | [49 empty] | 0.04 | -0.26056 | -3.2189 | -0.60682
2020-01-06 | 0.08 | 0.02 | 0.04 | 0.01 | 0.01 | 0.02 | 0.02 | 0.01 | 0.02 | 0.02 | 0.02 | 0.11 |  |  | 0.01 |  |  | 0.5 | 2022-08-23 | Sample Point SK11: 0.02; Sample Point SK12: 0.04 | [49 empty] | 0.04 | -0.26056 | -3.2189 | -0.60682
2020-01-15 | [18 empty] | 2022-08-30 | Sample Point SK07: 0.03; Sample Point SK09: 0.01; Sample Point SK10: 0.15 | [49 empty] | 0.031 | -0.26378 | -3.4738 | -0.75411
2020-01-21 | [18 empty] | 2022-09-26 |  | 0.01 | 0.01 | 0.11 | 0.01 | 0.3 | [49 empty] | 0.03 | -0.26413 | -3.5066 | -0.77306
2020-04-01 | [18 empty] | 2022-10-25 |  | 0.01 | 0.01 | 0.01 | 0.01 | 0.17 | [49 empty] | 0.03 | -0.26413 | -3.5066 | -0.77306
2020-04-08 | 0.07 | 0.01 |  | 0.01 | 0.01 | 0.01 | 0.01 | 0.01 |  |  | 0.01 | 0.01 |  |  | 0.03 |  |  | 2 | 2022-11-28 | 0.02 | 0.01 | 0.01 | 0.03 | 0.01 | 0.07 | [49 empty] | 0.03 | -0.26413 | -3.5066 | -0.77306
2020-04-15 | [18 empty] | 2022-12-12 | 0.01 | 0.01 | 0.01 | 0.01 | 0.01 | 0.02 | [49 empty] | 0.03 | -0.26413 | -3.5066 | -0.77306
2020-05-28 | [17 empty] | 4.9 | 2023-01-10 | 0.02 | 0.02 | 0.05 | 0.04 | 0.04 | 0.07 | [49 empty] | 0.0251 | -0.26588 | -3.6849 | -0.8761
2020-06-25 | [17 empty] | 10.3 | 2023-02-03 | 0.01 | 0.01 | 0.01 | 0.01 | 0.01 | 0.01 | [49 empty] | 0.0213 | -0.26724 | -3.849 | -0.97096
2020-07-06 | 0.12 | 0.02 | 0.03 | [14 empty] | 11.9 | 2023-03-13 | 0.04 | 0.04 | 0.02 | 0.01 | 0.01 | 0.01 | [49 empty] | 0.02 | -0.26771 | -3.912 | -1.0073
2020-07-10 |  |  |  | 0.02 | 0.01 | 0.01 | 0.01 | 0.01 | 0.01 | 0.03 |  |  |  |  | 0.01 |  |  |  | 2023-04-17 | 0.01 | 0.01 | 0.02 | 0.01 | 0.01 | 0.01 | [49 empty] | 0.02 | -0.26771 | -3.912 | -1.0073
2020-07-15 | [10 empty] | 0.01 | 0.05 | [6 empty] | 2023-05-03 |  | 0.01 | 0.01 | 0.01 | 0.01 | 0.01 | [49 empty] | 0.02 | -0.26771 | -3.912 | -1.0073
2020-10-28 | 0.6 |  | 0.15 | 0.01 | 0.01 | [12 empty] | 4.3 | 2023-06-06 |  | 0.03 | 0.01 | 0.01 | 0.01 | 0.01 | [49 empty] | 0.02 | -0.26771 | -3.912 | -1.0073
2020-10-30 | [6 empty] | 0.01 | 0.01 | 0.01 | 0.01 | 0.01 | 0.01 |  |  | 0.01 |  |  |  | 2023-07-05 |  |  | 0.2 | 0.05 | 0.02 | 0.01 | [49 empty] | 0.02 | -0.26771 | -3.912 | -1.0073
2020-12-07 | [17 empty] | 3 | 2023-07-14 | Sample Point SK07: 0.02 | [49 empty] | 0.02 | -0.26771 | -3.912 | -1.0073
2021-01-13 | 0.13 |  | 0.2 | 0.01 | 0.01 | 0.01 | 0.01 | 0.3 |  | 0.01 | 0.01 | 0.01 |  |  | 0.01 |  |  | 1.1 | 2023-08-03 |  | 0.01 | 0.01 | 0.03 | 0.02 | 0.01 | [49 empty] | 0.02 | -0.26771 | -3.912 | -1.0073
2021-02-16 | [18 empty] | 2023-09-01 |  | 0.02 | 0.02 | 0.02 | 0.02 | 0.13 | [49 empty] | 0.02 | -0.26771 | -3.912 | -1.0073
2021-02-23 | [17 empty] | 0.01 | 2023-11-09 | 0.01 | 0.01 | 0.02 | 0.06 | 0.01 | 0.02 | [49 empty] | 0.02 | -0.26771 | -3.912 | -1.0073
2021-03-12 | [74 empty] | 0.02 | -0.26771 | -3.912 | -1.0073
2021-03-23 | [17 empty] | 2 | [56 empty] | 0.02 | -0.26771 | -3.912 | -1.0073
2021-04-06 | [74 empty] | 0.02 | -0.26771 | -3.912 | -1.0073
2021-04-15 | 0.08 |  | 0.09 | 0.01 | 0.02 | 0.02 | 0.01 | 0.01 | 0.01 | 0.02 | 0.02 | 0.02 |  |  | 0.01 |  |  | 1.9 | [56 empty] | 0.02 | -0.26771 | -3.912 | -1.0073
2021-05-18 | [74 empty] | 0.015 | -0.26949 | -4.1997 | -1.1736
2021-07-09 | [74 empty] | 0.015 | -0.26949 | -4.1997 | -1.1736
2021-07-16 | 0.01 |  | 0.01 | 0.01 | 0.01 | 0.17 | 0.01 | 0.01 | 0.01 | 0.01 | 0.01 | 0.01 |  |  | 0.01 | [59 empty] | 0.01 | -0.27128 | -4.6052 | -1.4079
2021-07-23 | [74 empty] | 0.01 | -0.27128 | -4.6052 | -1.4079
2021-07-27 | [17 empty] | 10.7 | [56 empty] | 0.01 | -0.27128 | -4.6052 | -1.4079
2021-08-02 | [74 empty] | 0.01 | -0.27128 | -4.6052 | -1.4079
2021-08-13 | [74 empty] | 0.01 | -0.27128 | -4.6052 | -1.4079
2021-08-20 | [74 empty] | 0.01 | -0.27128 | -4.6052 | -1.4079
2021-08-27 | [74 empty] | 0.01 | -0.27128 | -4.6052 | -1.4079
2021-09-01 | [74 empty] | 0.01 | -0.27128 | -4.6052 | -1.4079
2021-09-10 | [74 empty] | 0.01 | -0.27128 | -4.6052 | -1.4079
2021-09-16 | [74 empty] | 0.01 | -0.27128 | -4.6052 | -1.4079
2021-09-24 | [74 empty] | 0.01 | -0.27128 | -4.6052 | -1.4079
2021-09-29 | [74 empty] | 0.01 | -0.27128 | -4.6052 | -1.4079
2021-10-05 | [74 empty] | 0.01 | -0.27128 | -4.6052 | -1.4079
2021-10-13 |  |  |  | 0.01 | 0.01 |  | 0.01 |  | 0.01 | 0.01 | 0.01 | 0.01 | [62 empty] | 0.01 | -0.27128 | -4.6052 | -1.4079
2021-10-21 | 0.3 |  | 0.01 |  |  |  |  | 0.2 | [6 empty] | 0.01 |  |  | 43.6 | [56 empty] | 0.01 | -0.27128 | -4.6052 | -1.4079
2021-10-29 | [74 empty] | 0.01 | -0.27128 | -4.6052 | -1.4079
2021-11-16 | 0.9 |  | 0.02 | 0.01 | 0.02 |  |  | 0.04 |  |  | 0.4 | 0.01 |  |  | 0.01 |  |  | 10.6 | [56 empty] | 0.01 | -0.27128 | -4.6052 | -1.4079
2021-11-22 | [6 empty] | 0.01 |  | 0.01 | 0.01 | [64 empty] | 0.01 | -0.27128 | -4.6052 | -1.4079
2021-12-08 |  |  |  | 0.01 | 0.01 |  | 0.01 |  | 0.01 | 0.01 | [64 empty] | 0.01 | -0.27128 | -4.6052 | -1.4079
2021-12-20 | 1.2 |  | 0.12 |  |  |  |  | 1.4 |  |  | 0.02 | 0.04 |  |  | 0.01 |  |  | 1.6 | [56 empty] | 0.01 | -0.27128 | -4.6052 | -1.4079
2022-01-14 | 0.05 |  | 1 | 0.01 | 0.01 | 0.01 | 0.01 | 2 | [6 empty] | 0.01 |  |  | 1.6 | [56 empty] | 0.01 | -0.27128 | -4.6052 | -1.4079
2022-01-17 | [8 empty] | 0.01 | 0.01 | 0.01 | 0.03 | [62 empty] | 0.01 | -0.27128 | -4.6052 | -1.4079
2022-02-09 | 0.03 |  | 0.9 | 0.01 | 0.01 |  | 0.01 | 0.01 | 0.01 | 0.05 | 0.01 | 0.01 |  |  | 0.01 |  |  | 1.2 | [56 empty] | 0.01 | -0.27128 | -4.6052 | -1.4079
2022-03-09 | 0.02 | 0.01 | 0.9 | 0.01 | 0.01 | 0.01 | 0.01 | 1.2 | 0.01 | 0.01 | 0.01 | 0.02 |  |  | 0.01 |  |  | 0.7 | [56 empty] | 32.8 | 11.4395 | 3.4904 | 3.27
2022-04-12 | 0.01 |  | 0.9 | 0.01 | 0.01 |  | 0.01 | 0.01 | 0.03 | 0.03 | 0.02 | 0.04 |  |  | 0.01 |  |  | 0.9 | [56 empty] | 24.5 | 8.4752 | 3.1987 | 3.1014
2022-05-16 | 0.01 |  | 1 | 0.01 | 0.01 |  | 0.01 | 0.01 | 0.01 | 0.02 | 0.01 | 0.01 |  |  | 0.01 |  |  | 4.4 | [56 empty] | 21.5 | 7.4038 | 3.0681 | 3.026
2022-06-27 | 0.3 |  | 0.4 | 0.01 | 0.01 |  | 0.01 | 0.01 | 0.01 | 0.01 | 0.01 | 0.04 |  |  | 0.01 |  |  | 26.7 | [56 empty] | 17.7 | 6.0466 | 2.8736 | 2.9136
2022-07-12 | 0.5 |  | 0.8 | 0.03 | 0.02 |  | 0.01 | 0.02 | 0.01 | 0.02 | 0.03 | 0.05 |  |  | 0.01 |  |  | 49.6 | [56 empty] | 15.5 | 5.2609 | 2.7408 | 2.8369
2022-08-23 | 1.1 |  | 0.01 |  |  |  |  | 0.03 |  |  | 0.02 | 0.04 |  |  | 0.01 |  |  | 136 | [56 empty] | 14 | 4.7252 | 2.6391 | 2.7781
2022-08-30 |  |  |  | 0.03 | 0.03 |  | 0.03 |  | 0.01 | 0.15 | [64 empty] | 9.3 | 3.0466 | 2.23 | 2.5417
2022-09-26 | 0.5 |  | 0.3 | 0.01 | 0.01 |  | 0.01 | 0.2 | 0.01 | 0.11 | 0.01 | 0.3 |  |  | 0.01 |  |  | 51.9 | [56 empty] | 7.8 | 2.5109 | 2.0541 | 2.4401
2022-10-25 | 0.4 |  | 0.4 | 0.01 | 0.01 |  | 0.01 | 0.07 | 0.01 | 0.01 | 0.01 | 0.17 |  |  | 0.01 |  |  | 32.3 | [56 empty] | 6.6 | 2.0823 | 1.8871 | 2.3435
2022-11-28 | 0.01 | 0.3 | 5 | 0.01 | 0.01 | 0.02 | 0.01 | 0.9 | 0.01 | 0.03 | 0.01 | 0.07 |  |  | 0.01 |  | 0.02 | 0.3 | [56 empty] | 5 | 1.5109 | 1.6094 | 2.1831
2022-12-12 | 0.01 |  | 21.5 | 0.01 | 0.01 | 0.01 | 0.01 | 0.6 | 0.01 | 0.01 | 0.01 | 0.02 |  |  | 0.01 |  |  | 0.3 | [56 empty] | 3.2 | 0.86801 | 1.1632 | 1.9252
2023-01-10 | 0.04 |  | 17.7 | 0.2 | 0.02 | 0.02 | 0.02 | 3 | 0.05 | 0.04 | 0.04 | 0.07 |  |  | 0.03 |  | 0.05 | 0.3 | [56 empty] | 3.1 | 0.8323 | 1.1314 | 1.9069
2023-02-03 | 0.01 |  | 32.8 | 0.01 | 0.01 | 0.01 | 0.01 | 1.4 | 0.01 | 0.01 | 0.01 | 0.01 |  |  | 0.01 |  |  | 0.2 | [56 empty] | 1.9 | 0.40373 | 0.64185 | 1.624
2023-03-13 | 0.01 |  | 7.8 | 0.01 | 0.02 | 0.04 | 0.04 | 0.3 | 0.02 | 0.01 | 0.01 | 0.01 |  |  | 0.01 |  |  | 0.5 | [56 empty] | 1.5 | 0.26087 | 0.40547 | 1.4874
2023-04-17 | 0.03 |  | 6.6 | 0.01 | 0.01 | 0.01 | 0.01 | 12.1 | 0.02 | 0.01 | 0.01 | 0.01 |  |  | 0.01 |  |  | 0.7 | [56 empty] | 1.1 | 0.11801 | 0.09531 | 1.3082
2023-05-03 | 0.02 |  | 15.5 | 0.01 | 0.06 |  | 0.01 | 13.1 | 0.01 | 0.01 | 0.01 | 0.01 |  |  | 0.01 |  |  | 0.8 | [56 empty] | 1.1 | 0.11801 | 0.09531 | 1.3082
2023-06-06 | 0.03 |  | 9.3 | 0.01 | 0.03 |  | 0.03 | 8.5 | 0.01 | 0.01 | 0.01 | 0.01 |  |  | 0.01 |  |  | 1.1 | [56 empty] | 1 | 0.082296 | 0 | 1.2531
2023-07-05 |  |  |  | 0.01 | 0.01 |  |  |  | 0.2 | 0.05 | 0.02 | 0.01 | [62 empty] | 1 | 0.082296 | 0 | 1.2531
2023-07-07 | 0.16 | [6 empty] | 0.14 | [6 empty] | 0.02 | [59 empty] | 1 | 0.082296 | 0 | 1.2531
2023-07-14 |  |  | 3.1 |  |  |  | 0.02 | [10 empty] | 4.2 | [56 empty] | 0.92 | 0.053725 | -0.083382 | 1.205
2023-08-03 | 1.5 |  | 1.1 | 0.01 | 0.01 |  | 0.01 | 2.4 | 0.01 | 0.03 | 0.02 | 0.01 |  |  | 0.02 |  |  | 4.1 | [56 empty] | 0.9 | 0.046582 | -0.10536 | 1.1923
2023-09-01 | 4.6 |  | 1.9 | 0.02 | 0.02 |  | 0.02 | 5.7 | 0.02 | 0.02 | 0.02 | 0.13 |  |  | 0.02 |  |  | 0.04 | [56 empty] | 0.9 | 0.046582 | -0.10536 | 1.1923
2023-11-09 | 0.02 |  | 24.5 | 0.01 | 0.01 | 0.01 | 0.01 | 4.1 | 0.02 | 0.06 | 0.01 | 0.02 |  |  | 0.01 | [59 empty] | 0.9 | 0.046582 | -0.10536 | 1.1923
[75 empty] | 0.8 | 0.010868 | -0.22314 | 1.1242
[75 empty] | 0.7 | -0.024847 | -0.35667 | 1.047
[75 empty] | 0.7 | -0.024847 | -0.35667 | 1.047
[75 empty] | 0.6 | -0.060561 | -0.51083 | 0.95797
[75 empty] | 0.6 | -0.060561 | -0.51083 | 0.95797
[75 empty] | 0.6 | -0.060561 | -0.51083 | 0.95797
[75 empty] | 0.6 | -0.060561 | -0.51083 | 0.95797
[75 empty] | 0.59 | -0.064133 | -0.52763 | 0.94826
[75 empty] | 0.562 | -0.074133 | -0.57625 | 0.92016
[75 empty] | 0.5 | -0.096276 | -0.69315 | 0.85262
[75 empty] | 0.4 | -0.13199 | -0.91629 | 0.72368
[75 empty] | 0.4 | -0.13199 | -0.91629 | 0.72368
[75 empty] | 0.4 | -0.13199 | -0.91629 | 0.72368
[75 empty] | 0.38 | -0.13913 | -0.96758 | 0.69404
[75 empty] | 0.37 | -0.1427 | -0.99425 | 0.67863
[75 empty] | 0.36 | -0.14628 | -1.0217 | 0.6628
[75 empty] | 0.36 | -0.14628 | -1.0217 | 0.6628
[75 empty] | 0.345 | -0.15163 | -1.0642 | 0.63821
[75 empty] | 0.332 | -0.15628 | -1.1026 | 0.61601
[75 empty] | 0.33 | -0.15699 | -1.1087 | 0.61252
[75 empty] | 0.31 | -0.16413 | -1.1712 | 0.57639
[75 empty] | 0.3 | -0.1677 | -1.204 | 0.55745
[75 empty] | 0.3 | -0.1677 | -1.204 | 0.55745
[75 empty] | 0.3 | -0.1677 | -1.204 | 0.55745
[75 empty] | 0.3 | -0.1677 | -1.204 | 0.55745
[75 empty] | 0.3 | -0.1677 | -1.204 | 0.55745
[75 empty] | 0.3 | -0.1677 | -1.204 | 0.55745
[75 empty] | 0.3 | -0.1677 | -1.204 | 0.55745
[75 empty] | 0.3 | -0.1677 | -1.204 | 0.55745
[75 empty] | 0.3 | -0.1677 | -1.204 | 0.55745
[75 empty] | 0.3 | -0.1677 | -1.204 | 0.55745
[75 empty] | 0.3 | -0.1677 | -1.204 | 0.55745
[75 empty] | 0.3 | -0.1677 | -1.204 | 0.55745
[75 empty] | 0.3 | -0.1677 | -1.204 | 0.55745
[75 empty] | 0.292 | -0.17056 | -1.231 | 0.54183
[75 empty] | 0.292 | -0.17056 | -1.231 | 0.54183
[75 empty] | 0.29 | -0.17128 | -1.2379 | 0.53786
[75 empty] | 0.29 | -0.17128 | -1.2379 | 0.53786
[75 empty] | 0.28 | -0.17485 | -1.273 | 0.51758
[75 empty] | 0.28 | -0.17485 | -1.273 | 0.51758
[75 empty] | 0.27 | -0.17842 | -1.3093 | 0.49657
[75 empty] | 0.25 | -0.18556 | -1.3863 | 0.4521
[75 empty] | 0.24 | -0.18913 | -1.4271 | 0.42851
[75 empty] | 0.237 | -0.1902 | -1.4397 | 0.42124
[75 empty] | 0.23 | -0.1927 | -1.4697 | 0.40392
[75 empty] | 0.22 | -0.19628 | -1.5141 | 0.37823
[75 empty] | 0.22 | -0.19628 | -1.5141 | 0.37823
[75 empty] | 0.21 | -0.19985 | -1.5606 | 0.35135
[75 empty] | 0.21 | -0.19985 | -1.5606 | 0.35135
[75 empty] | 0.21 | -0.19985 | -1.5606 | 0.35135
[75 empty] | 0.2 | -0.20342 | -1.6094 | 0.32316
[75 empty] | 0.2 | -0.20342 | -1.6094 | 0.32316
[75 empty] | 0.2 | -0.20342 | -1.6094 | 0.32316
[75 empty] | 0.2 | -0.20342 | -1.6094 | 0.32316
[75 empty] | 0.19 | -0.20699 | -1.6607 | 0.29352
[75 empty] | 0.19 | -0.20699 | -1.6607 | 0.29352
[75 empty] | 0.185 | -0.20878 | -1.6874 | 0.27811
[75 empty] | 0.18 | -0.21056 | -1.7148 | 0.26228
[75 empty] | 0.18 | -0.21056 | -1.7148 | 0.26228
[75 empty] | 0.18 | -0.21056 | -1.7148 | 0.26228
[75 empty] | 0.17 | -0.21413 | -1.772 | 0.22925
[75 empty] | 0.17 | -0.21413 | -1.772 | 0.22925
[75 empty] | 0.17 | -0.21413 | -1.772 | 0.22925
[75 empty] | 0.17 | -0.21413 | -1.772 | 0.22925
[75 empty] | 0.17 | -0.21413 | -1.772 | 0.22925
[75 empty] | 0.16 | -0.21771 | -1.8326 | 0.19422
[75 empty] | 0.16 | -0.21771 | -1.8326 | 0.19422
[75 empty] | 0.16 | -0.21771 | -1.8326 | 0.19422
[75 empty] | 0.16 | -0.21771 | -1.8326 | 0.19422
[75 empty] | 0.16 | -0.21771 | -1.8326 | 0.19422
[75 empty] | 0.15 | -0.22128 | -1.8971 | 0.15693
[75 empty] | 0.15 | -0.22128 | -1.8971 | 0.15693
[75 empty] | 0.15 | -0.22128 | -1.8971 | 0.15693
[75 empty] | 0.149 | -0.22163 | -1.9038 | 0.15306
[75 empty] | 0.14 | -0.22485 | -1.9661 | 0.11706
[75 empty] | 0.14 | -0.22485 | -1.9661 | 0.11706
[75 empty] | 0.14 | -0.22485 | -1.9661 | 0.11706
[75 empty] | 0.14 | -0.22485 | -1.9661 | 0.11706
[75 empty] | 0.14 | -0.22485 | -1.9661 | 0.11706
[75 empty] | 0.13 | -0.22842 | -2.0402 | 0.074238
[75 empty] | 0.13 | -0.22842 | -2.0402 | 0.074238
[75 empty] | 0.13 | -0.22842 | -2.0402 | 0.074238
[75 empty] | 0.13 | -0.22842 | -2.0402 | 0.074238
[75 empty] | 0.12 | -0.23199 | -2.1203 | 0.027987
[75 empty] | 0.12 | -0.23199 | -2.1203 | 0.027987
[75 empty] | 0.12 | -0.23199 | -2.1203 | 0.027987
[75 empty] | 0.12 | -0.23199 | -2.1203 | 0.027987
[75 empty] | 0.12 | -0.23199 | -2.1203 | 0.027987
[75 empty] | 0.12 | -0.23199 | -2.1203 | 0.027987
[75 empty] | 0.11 | -0.23556 | -2.2073 | -0.022291
[75 empty] | 0.11 | -0.23556 | -2.2073 | -0.022291
[75 empty] | 0.11 | -0.23556 | -2.2073 | -0.022291
[75 empty] | 0.1 | -0.23913 | -2.3026 | -0.077364
[75 empty] | 0.1 | -0.23913 | -2.3026 | -0.077364
[75 empty] | 0.1 | -0.23913 | -2.3026 | -0.077364
[75 empty] | 0.1 | -0.23913 | -2.3026 | -0.077364
[75 empty] | 0.1 | -0.23913 | -2.3026 | -0.077364
[75 empty] | 0.099 | -0.23949 | -2.3126 | -0.083171
[75 empty] | 0.096 | -0.24056 | -2.3434 | -0.10095
[75 empty] | 0.09 | -0.24271 | -2.4079 | -0.13824
[75 empty] | 0.09 | -0.24271 | -2.4079 | -0.13824
[75 empty] | 0.09 | -0.24271 | -2.4079 | -0.13824
[75 empty] | 0.09 | -0.24271 | -2.4079 | -0.13824
[75 empty] | 0.08 | -0.24628 | -2.5257 | -0.2063
[75 empty] | 0.08 | -0.24628 | -2.5257 | -0.2063
[75 empty] | 0.08 | -0.24628 | -2.5257 | -0.2063
[75 empty] | 0.08 | -0.24628 | -2.5257 | -0.2063
[75 empty] | 0.08 | -0.24628 | -2.5257 | -0.2063
[75 empty] | 0.08 | -0.24628 | -2.5257 | -0.2063
[75 empty] | 0.073 | -0.24878 | -2.6173 | -0.25921
[75 empty] | 0.07 | -0.24985 | -2.6593 | -0.28346
[75 empty] | 0.07 | -0.24985 | -2.6593 | -0.28346
[75 empty] | 0.07 | -0.24985 | -2.6593 | -0.28346
[75 empty] | 0.07 | -0.24985 | -2.6593 | -0.28346
[75 empty] | 0.07 | -0.24985 | -2.6593 | -0.28346
[75 empty] | 0.07 | -0.24985 | -2.6593 | -0.28346
[75 empty] | 0.07 | -0.24985 | -2.6593 | -0.28346
[75 empty] | 0.06 | -0.25342 | -2.8134 | -0.37253
[75 empty] | 0.06 | -0.25342 | -2.8134 | -0.37253
[75 empty] | 0.06 | -0.25342 | -2.8134 | -0.37253
[75 empty] | 0.06 | -0.25342 | -2.8134 | -0.37253
[75 empty] | 0.06 | -0.25342 | -2.8134 | -0.37253
[75 empty] | 0.06 | -0.25342 | -2.8134 | -0.37253
[75 empty] | 0.057 | -0.25449 | -2.8647 | -0.40217
[75 empty] | 0.05 | -0.25699 | -2.9957 | -0.47789
[75 empty] | 0.05 | -0.25699 | -2.9957 | -0.47789
[75 empty] | 0.05 | -0.25699 | -2.9957 | -0.47789
[75 empty] | 0.05 | -0.25699 | -2.9957 | -0.47789
[75 empty] | 0.05 | -0.25699 | -2.9957 | -0.47789
[75 empty] | 0.048 | -0.25771 | -3.0366 | -0.50147
[75 empty] | 0.04 | -0.26056 | -3.2189 | -0.60682
[75 empty] | 0.04 | -0.26056 | -3.2189 | -0.60682
[75 empty] | 0.04 | -0.26056 | -3.2189 | -0.60682
[75 empty] | 0.04 | -0.26056 | -3.2189 | -0.60682
[75 empty] | 0.04 | -0.26056 | -3.2189 | -0.60682
[75 empty] | 0.04 | -0.26056 | -3.2189 | -0.60682
[75 empty] | 0.04 | -0.26056 | -3.2189 | -0.60682
[75 empty] | 0.04 | -0.26056 | -3.2189 | -0.60682
[75 empty] | 0.04 | -0.26056 | -3.2189 | -0.60682
[75 empty] | 0.04 | -0.26056 | -3.2189 | -0.60682
[75 empty] | 0.04 | -0.26056 | -3.2189 | -0.60682
[75 empty] | 0.04 | -0.26056 | -3.2189 | -0.60682
[75 empty] | 0.036 | -0.26199 | -3.3242 | -0.66771
[75 empty] | 0.03 | -0.26413 | -3.5066 | -0.77306
[75 empty] | 0.03 | -0.26413 | -3.5066 | -0.77306
[75 empty] | 0.03 | -0.26413 | -3.5066 | -0.77306
[75 empty] | 0.03 | -0.26413 | -3.5066 | -0.77306
[75 empty] | 0.03 | -0.26413 | -3.5066 | -0.77306
[75 empty] | 0.03 | -0.26413 | -3.5066 | -0.77306
[75 empty] | 0.03 | -0.26413 | -3.5066 | -0.77306
[75 empty] | 0.03 | -0.26413 | -3.5066 | -0.77306
[75 empty] | 0.026 | -0.26556 | -3.6497 | -0.85574
[75 empty] | 0.022 | -0.26699 | -3.8167 | -0.95227
[75 empty] | 0.02 | -0.26771 | -3.912 | -1.0073
[75 empty] | 0.02 | -0.26771 | -3.912 | -1.0073
[75 empty] | 0.02 | -0.26771 | -3.912 | -1.0073
[75 empty] | 0.02 | -0.26771 | -3.912 | -1.0073
[75 empty] | 0.02 | -0.26771 | -3.912 | -1.0073
[75 empty] | 0.02 | -0.26771 | -3.912 | -1.0073
[75 empty] | 0.02 | -0.26771 | -3.912 | -1.0073
[75 empty] | 0.02 | -0.26771 | -3.912 | -1.0073
[75 empty] | 0.02 | -0.26771 | -3.912 | -1.0073
[75 empty] | 0.02 | -0.26771 | -3.912 | -1.0073
[75 empty] | 0.02 | -0.26771 | -3.912 | -1.0073
[75 empty] | 0.015 | -0.26949 | -4.1997 | -1.1736
[75 empty] | 0.01 | -0.27128 | -4.6052 | -1.4079
[75 empty] | 0.01 | -0.27128 | -4.6052 | -1.4079
[75 empty] | 0.01 | -0.27128 | -4.6052 | -1.4079
[75 empty] | 0.01 | -0.27128 | -4.6052 | -1.4079
[75 empty] | 0.01 | -0.27128 | -4.6052 | -1.4079
[75 empty] | 0.01 | -0.27128 | -4.6052 | -1.4079
[75 empty] | 0.01 | -0.27128 | -4.6052 | -1.4079
[75 empty] | 0.01 | -0.27128 | -4.6052 | -1.4079
[75 empty] | 0.01 | -0.27128 | -4.6052 | -1.4079
[75 empty] | 0.01 | -0.27128 | -4.6052 | -1.4079
[75 empty] | 0.01 | -0.27128 | -4.6052 | -1.4079
[75 empty] | 0.01 | -0.27128 | -4.6052 | -1.4079
[75 empty] | 0.01 | -0.27128 | -4.6052 | -1.4079
This chart isn't available in your version of Excel.
Editing this shape or saving this workbook into a different file format will permanently break the chart.
This chart isn't available in your version of Excel.
Editing this shape or saving this workbook into a different file format will permanently break the chart.
This chart isn't available in your version of Excel.
Editing this shape or saving this workbook into a different file format will permanently break the chart.
This chart isn't available in your version of Excel.
Editing this shape or saving this workbook into a different file format will permanently break the chart.
This chart isn't available in your version of Excel.
Editing this shape or saving this workbook into a different file format will permanently break the chart.
This chart isn't available in your version of Excel.
Editing this shape or saving this workbook into a different file format will permanently break the chart.
This chart isn't available in your version of Excel.
Editing this shape or saving this workbook into a different file format will permanently break the chart.
This chart isn't available in your version of Excel.
Editing this shape or saving this workbook into a different file format will permanently break the chart.
This chart isn't available in your version of Excel.
Editing this shape or saving this workbook into a different file format will permanently break the chart.
This chart isn't available in your version of Excel.
Editing this shape or saving this workbook into a different file format will permanently break the chart.
This chart isn't available in your version of Excel.
Editing this shape or saving this workbook into a different file format will permanently break the chart.
This chart isn't available in your version of Excel.
Editing this shape or saving this workbook into a different file format will permanently break the chart.
This chart isn't available in your version of Excel.
Editing this shape or saving this workbook into a different file format will permanently break the chart.
This chart isn't available in your version of Excel.
Editing this shape or saving this workbook into a different file format will permanently break the chart.

## Cd
| SK01 | SK02 | SK03 | SK04 | SK05 | SK06 | SK07 | SK08 | SK09 | SK10 | SK11 | SK12 | SK13 | SK14 | SK21 | SKSW01 | SKSW02 | SKSW03
MIN | 2e-05 | 2e-05 | 2e-05 | 2e-05 | 2e-05 | 2e-05 | 2e-05 | 2e-05 | 2e-05 | 0.0001 | 3e-05 | 2e-05 | 0 | 0 | 2e-05 | 0.0001 | 0.0003 | 2e-05 | Upgradient Monitoring Boreholes | [34 empty] | Cross-Gradient Monitoring Boreholes | [24 empty] | Downgradient Monitoring Boreholes
MEAN | 0.000214 | 0.00027118 | 0.00033593 | 0.00030259 | 0.00029525 | 0.00031209 | 0.00028875 | 0.00027304 | 0.00032812 | 0.00038738 | 0.00029205 | 0.0002679 | #DIV/0! | #DIV/0! | 0.00029295 | 0.0004 | 0.000604 | 0.00024988
MAX | 0.0011 | 0.001 | 0.0029 | 0.0012 | 0.0014 | 0.001 | 0.001 | 0.0018 | 0.0013 | 0.0021 | 0.0022 | 0.004 | 0 | 0 | 0.0014 | 0.0023 | 0.0021 | 0.0014
STANDARD DEVIATION | 0.00023075 | 0.00021987 | 0.00040751 | 0.0002842 | 0.00027222 | 0.00027052 | 0.00024937 | 0.00028138 | 0.00031037 | 0.00032462 | 0.0003459 | 0.00053618 | #DIV/0! | #DIV/0! | 0.00028089 | 0.00036959 | 0.00037023 | 0.00025106
COUNT | 50 | 68 | 81 | 81 | 80 | 67 | 81 | 77 | 78 | 80 | 73 | 59 | 0 | 0 | 78 | 48 | 25 | 80
Unit | SK01: - all -
Variable | SK01: - multiple -
Max of Graphable Value | SK01: Sample Point
Date | SK01 | SK02 | SK03 | SK04 | SK05 | SK06 | SK07 | SK08 | SK09 | SK10 | SK11 | SK12 | SK13 | SK14 | SK21 | SKSW01 | SKSW02 | SKSW03
2002-06-18 | Sample Point SK03: 0.001; Sample Point SK05: 0.001; Sample Point SK09: 0.001; Sample Point SK10: 0.001
2002-06-28 | Sample Point SK04: 0.001
2002-07-04 | Sample Point SK06: 0.001; Sample Point SK07: 0.001
2002-08-14 | Sample Point SK03: 0.001; Sample Point SK04: 0.001; Sample Point SK05: 0.001; Sample Point SK06: 0.001; Sample Point SK07: 0.001; Sample Point SK09: 0.001; Sample Point SK10: 0.001
2002-11-18 | Sample Point SK03: 0.001; Sample Point SK04: 0.001; Sample Point SK05: 0.001; Sample Point SK06: 0.001; Sample Point SK07: 0.001; Sample Point SK09: 0.001; Sample Point SK10: 0.001
2003-02-24 | Sample Point SK03: 0.001; Sample Point SK04: 0.001; Sample Point SK05: 0.0005; Sample Point SK06: 0.001; Sample Point SK07: 0.0005; Sample Point SK09: 0.001; Sample Point SK10: 0.001 | Variable | - multiple - | [5 empty] | MIN | 2e-05 | -10.8198 |  | MIN | 2e-05 | -10.8198 |  | MIN | 2e-05 | -10.8198 |  | MIN | 2e-05 | -10.8198 |  | MIN | 2e-05 | -10.8198 |  | MIN | 2e-05 | -10.8198 |  | MIN | 2e-05 | -10.8198 |  | Variable | - multiple - |  |  |  | MIN | 2e-05 | -10.8198 |  | MIN | 2e-05 | -10.8198 |  | MIN | 2e-05 | -10.8198 |  | MIN | 2e-05 | -10.8198 |  | MIN | 2e-05 | -10.8198 |  | Variable | - multiple - |  |  | MIN | 2e-05 | -10.8198 |  | MIN | 2e-05 | -10.8198 |  | MIN | 2e-05 | -10.8198 |  | MIN | 2e-05 | -10.8198
2003-04-07 | Sample Point SK03: 0.0005; Sample Point SK10: 0.0005; Sample Point SK21: 0.0005 | Unit | - all - | [5 empty] | MODE | 0.0001 | -9.2103 |  | MODE | 0.0001 | -9.2103 |  | MODE | 0.0001 | -9.2103 |  | MODE | 0.0001 | -9.2103 |  | MODE | 0.0002 | -8.5172 |  | MODE | 0.0001 | -9.2103 |  | MODE | 0.0001 | -9.2103 |  | Unit | - all - |  |  |  | MODE | 0.0001 | -9.2103 |  | MODE | 0.0001 | -9.2103 |  | MODE | 0.0001 | -9.2103 |  | MODE | 0.0001 | -9.2103 |  | MODE | 0.0001 | -9.2103 |  | Unit | - all - |  |  | MODE | 0.0001 | -9.2103 |  | MODE | 0.0001 | -9.2103 |  | MODE | 0.0001 | -9.2103 |  | MODE | 0.0001 | -9.2103
2003-05-20 | Sample Point SK03: 0.0005; Sample Point SK04: 0.0005; Sample Point SK05: 0.0005; Sample Point SK06: 0.0005; Sample Point SK07: 0.0005; Sample Point SK08: 0.0005; Sample Point SK09: 0.0005; Sample Point SK10: 0.0005; Sample Point SK21: 0.001; Sample Point SKSW03: 0.0005 | [7 empty] | MEAN | 0.00031644 | -8.48 |  | MEAN | 0.00030529 | -8.5293 |  | MEAN | 0.00027419 | -8.6564 |  | MEAN | 0.00030748 | -8.6016 |  | MEAN | 0.00037273 | -8.1937 |  | MEAN | 0.00027383 | -8.695 |  | MEAN | 0.00019524 | -8.8579 | [6 empty] | MEAN | 0.00029463 | -8.5527 |  | MEAN | 0.00028841 | -8.5955 |  | MEAN | 0.00028011 | -8.6282 |  | MEAN | 0.00025779 | -8.7723 |  | MEAN | 0.00027259 | -8.749 | [5 empty] | MEAN | 0.00028574 | -8.6078 |  | MEAN | 0.00019193 | -9.0658 |  | MEAN | 0.00027118 | -8.5506 |  | MEAN | 0.00031455 | -8.6669
2003-08-12 | Sample Point SK02: 0.001; Sample Point SK03: 0.001; Sample Point SK04: 0.001; Sample Point SK05: 0.0005; Sample Point SK06: 0.0005; Sample Point SK07: 0.0005; Sample Point SK08: 0.0005; Sample Point SK09: 0.0005; Sample Point SK10: 0.0005; Sample Point SK21: 0.0005 | Max of Graphable Value | Sample Point | [5 empty] | MAX | 0.004 | -5.5215 |  | MAX | 0.001 | -6.9078 |  | MAX | 0.001 | -6.9078 |  | MAX | 0.0013 | -6.6454 |  | MAX | 0.0021 | -6.1658 |  | MAX | 0.0022 | -6.1193 |  | MAX | 0.0014 | -6.5713 |  | Max of Graphable Value | Sample Point |  |  |  | MAX | 0.0018 | -6.32 |  | MAX | 0.0012 | -6.7254 |  | MAX | 0.0014 | -6.5713 |  | MAX | 0.0018 | -6.32 |  | MAX | 0.0014 | -6.5713 |  | Max of Graphable Value | Sample Point |  |  | MAX | 0.0029 | -5.843 |  | MAX | 0.0011 | -6.8124 |  | MAX | 0.001 | -6.9078 |  | MAX | 0.0029 | -5.843
2003-11-18 |  | 0.0005 | 0.0005 | 0.0005 | 0.0005 | 0.0005 | 0.0005 | 0.0005 | 0.0005 | 0.0005 |  |  |  |  | 0.001 | 0.001 |  | 0.001 | Date | SK06 | SK07 | SK09 | SK10 | SK11 | SK12 | StDev | 0.00034348 | 0.92093 |  | StDev | 0.00026781 | 1.0041 |  | StDev | 0.00024756 | 1.0249 |  | StDev | 0.00030456 | 1.0798 |  | StDev | 0.00031588 | 0.81297 |  | StDev | 0.00033379 | 0.97839 |  | StDev | 0.00020096 | 0.76946 |  | Date | SK04 | SK05 | SK08 | SK21 | StDev | 0.00027865 | 0.94578 |  | StDev | 0.00027852 | 0.97151 |  | StDev | 0.00026783 | 0.99818 |  | StDev | 0.00027566 | 1.067 |  | StDev | 0.00027785 | 1.1208 |  | Date | SK01 | SK02 | SK03 | StDev | 0.00031524 | 0.94963 |  | StDev | 0.00022402 | 1.0092 |  | StDev | 0.00021987 | 0.85461 |  | StDev | 0.00039831 | 1.144
2003-12-18 | Sample Point SKSW01: 0.001 | 2002-06-18 |  |  | 0.001 | 0.001 |  |  | Count | 436 | 436 |  | Count | 70 | 70 |  | Count | 88 | 88 |  | Count | 86 | 86 |  | Count | 88 | 88 |  | Count | 81 | 81 |  | Count | 66 | 66 |  | 2002-06-18 |  | 0.001 |  |  | Count | 312 | 312 |  | Count | 88 | 88 |  | Count | 87 | 87 |  | Count | 84 | 84 |  | Count | 85 | 85 |  | 2002-06-18 |  |  | 0.001 | Count | 197 | 197 |  | Count | 57 | 57 |  | Count | 68 | 68 |  | Count | 88 | 88
2004-02-24 |  | 0.0005 | 0.0005 | 0.0005 | 0.0005 | 0.0005 | 0.0005 | 0.0005 | 0.0005 | 0.0005 | 0.001 |  |  |  | 0.0005 | 0.0005 | 0.001 | 0.0005 | 2002-07-04 | 0.001 | 0.001 | [32 empty] | 2002-06-28 | 0.001 | [23 empty] | 2002-08-14 |  |  | 0.001
2004-04-29 |  | 0.0005 | 0.0005 | 0.0005 | 0.0005 | 0.0005 | 0.0005 | 0.0005 | 0.0005 | 0.0005 | 0.0005 |  |  |  | 0.0005 | 0.0005 | 0.0005 | 0.0005 | 2002-08-14 | 0.001 | 0.001 | 0.001 | 0.001 | [30 empty] | 2002-08-14 | 0.001 | 0.001 | [22 empty] | 2002-11-18 |  |  | 0.001
2004-05-10 |  | 0.0005 | 0.001 | 0.001 | 0.0005 | 0.0005 | 0.0005 | 0.0005 | 0.001 | 0.001 | 0.0005 |  |  |  | 0.001 | 0.0005 | 0.0005 | 0.0005 | 2002-11-18 | 0.001 | 0.001 | 0.001 | 0.001 |  |  | Y | Z | Ln(Y) | Ln(Z) | Y | Z | Ln(Y) | Ln(Z) | Y | Z | Ln(Y) | Ln(Z) | Y | Z | Ln(Y) | Ln(Z) | Y | Z | Ln(Y) | Ln(Z) | Y | Z | Ln(Y) | Ln(Z) | Y | Z | Ln(Y) | Ln(Z) | 2002-11-18 | 0.001 | 0.001 |  |  | Y | Z | Ln(Y) | Ln(Z) | Y | Z | Ln(Y) | Ln(Z) | Y | Z | Ln(Y) | Ln(Z) | Y | Z | Ln(Y) | Ln(Z) | Y | Z | Ln(Y) | Ln(Z) | 2003-02-24 |  |  | 0.001 | Y | Z | Ln(Y) | Ln(Z) | Y | Z | Ln(Y) | Ln(Z) | Y | Z | Ln(Y) | Ln(Z) | Y | Z | Ln(Y) | Ln(Z)
2004-08-24 | 0.0005 | 0.0005 | 0.0005 | 0.0005 | 0.0005 | 0.0005 | 0.0005 | 0.0005 | 0.0005 | 0.0005 | 0.0005 |  |  |  | 0.0005 | 0.0005 | 0.0005 | 0.0005 | 2003-02-24 | 0.001 | 0.0005 | 0.001 | 0.001 |  |  | 0.004 | 10.7243 | -5.5215 | 3.2126 | 0.001 | 2.594 | -6.9078 | 1.6149 | 0.001 | 2.9319 | -6.9078 | 1.7061 | 0.0013 | 3.2589 | -6.6454 | 1.8116 | 0.0021 | 5.4681 | -6.1658 | 2.4944 | 0.0022 | 5.7706 | -6.1193 | 2.6326 | 0.004 | 18.9326 | -5.5215 | 4.3361 | 2003-02-24 | 0.001 | 0.0005 |  |  | 0.0018 | 5.4024 | -6.32 | 2.3607 | 0.0012 | 3.273 | -6.7254 | 1.9249 | 0.0014 | 4.1814 | -6.5713 | 2.0606 | 0.0018 | 5.5947 | -6.32 | 2.2982 | 0.0014 | 4.0577 | -6.5713 | 1.943 | 2003-04-07 |  |  | 0.0005 | 0.0029 | 8.2929 | -5.843 | 2.9114 | 0.0011 | 4.0536 | -6.8124 | 2.2329 | 0.001 | 3.3148 | -6.9078 | 1.9224 | 0.0029 | 6.4911 | -5.843 | 2.4685
2004-11-23 | 0.0005 | 0.0005 | 0.0005 | 0.0005 | 0.0005 | 0.0005 | 0.0005 | 0.0005 | 0.0005 | 0.0005 | 0.0005 |  |  |  | 0.0005 | 0.0005 | 0.0005 | 0.0005 | 2003-04-07 |  |  |  | 0.0005 |  |  | 0.0022 | 5.4838 | -6.1193 | 2.5634 | 0.001 | 2.594 | -6.9078 | 1.6149 | 0.001 | 2.9319 | -6.9078 | 1.7061 | 0.001 | 2.2739 | -6.9078 | 1.5687 | 0.001 | 1.9858 | -6.9078 | 1.5818 | 0.0014 | 3.3739 | -6.5713 | 2.1706 | 0.0014 | 5.9949 | -6.5713 | 2.9717 | 2003-04-07 |  |  |  | 0.0005 | 0.0014 | 3.9669 | -6.5713 | 2.095 | 0.001 | 2.5549 | -6.9078 | 1.7372 | 0.001 | 2.6879 | -6.9078 | 1.7236 | 0.001 | 2.6925 | -6.9078 | 1.7474 | 0.001 | 2.618 | -6.9078 | 1.6428 | 2003-05-20 |  |  | 0.0005 | 0.0011 | 2.583 | -6.8124 | 1.8906 | 0.001 | 3.6072 | -6.9078 | 2.1384 | 0.001 | 3.3148 | -6.9078 | 1.9224 | 0.001 | 1.7209 | -6.9078 | 1.5378
2005-02-15 | 0.0005 | 0.0005 | 0.0005 | 0.0005 | 0.0005 | 0.0005 | 0.0005 | 0.0005 | 0.0005 | 0.0005 | 0.0005 |  |  |  | 0.0005 | 0.0005 | 0.0005 | 0.0005 | 2003-05-20 | 0.0005 | 0.0005 | 0.0005 | 0.0005 |  |  | 0.0021 | 5.1927 | -6.1658 | 2.5129 | 0.001 | 2.594 | -6.9078 | 1.6149 | 0.001 | 2.9319 | -6.9078 | 1.7061 | 0.001 | 2.2739 | -6.9078 | 1.5687 | 0.001 | 1.9858 | -6.9078 | 1.5818 | 0.001 | 2.1755 | -6.9078 | 1.8267 | 0.0005 | 1.5165 | -7.6009 | 1.6336 | 2003-05-20 | 0.0005 | 0.0005 | 0.0005 | 0.001 | 0.0014 | 3.9669 | -6.5713 | 2.095 | 0.001 | 2.5549 | -6.9078 | 1.7372 | 0.001 | 2.6879 | -6.9078 | 1.7236 | 0.001 | 2.6925 | -6.9078 | 1.7474 | 0.001 | 2.618 | -6.9078 | 1.6428 | 2003-08-12 |  | 0.001 | 0.001 | 0.001 | 2.2658 | -6.9078 | 1.7903 | 0.0005 | 1.3752 | -7.6009 | 1.4516 | 0.0005 | 1.0407 | -7.6009 | 1.1113 | 0.001 | 1.7209 | -6.9078 | 1.5378
2005-05-16 | 0.0005 | 0.0005 | 0.0005 | 0.0005 | 0.0005 | 0.0005 | 0.0005 | 0.0005 | 0.0005 | 0.0005 | 0.0005 |  |  |  | 0.0005 |  |  |  | 2003-08-12 | 0.0005 | 0.0005 | 0.0005 | 0.0005 |  |  | 0.0014 | 3.1547 | -6.5713 | 2.0726 | 0.001 | 2.594 | -6.9078 | 1.6149 | 0.001 | 2.9319 | -6.9078 | 1.7061 | 0.001 | 2.2739 | -6.9078 | 1.5687 | 0.001 | 1.9858 | -6.9078 | 1.5818 | 0.001 | 2.1755 | -6.9078 | 1.8267 | 0.0005 | 1.5165 | -7.6009 | 1.6336 | 2003-08-12 | 0.001 | 0.0005 | 0.0005 | 0.0005 | 0.0012 | 3.2491 | -6.7254 | 1.932 | 0.001 | 2.5549 | -6.9078 | 1.7372 | 0.001 | 2.6879 | -6.9078 | 1.7236 | 0.0005 | 0.87868 | -7.6009 | 1.0978 | 0.001 | 2.618 | -6.9078 | 1.6428 | 2003-11-18 |  | 0.0005 | 0.0005 | 0.001 | 2.2658 | -6.9078 | 1.7903 | 0.0005 | 1.3752 | -7.6009 | 1.4516 | 0.0005 | 1.0407 | -7.6009 | 1.1113 | 0.001 | 1.7209 | -6.9078 | 1.5378
2005-05-17 | Sample Point SKSW01: 0.0005; Sample Point SKSW02: 0.0005; Sample Point SKSW03: 0.0005 | 2003-11-18 | 0.0005 | 0.0005 | 0.0005 | 0.0005 |  |  | 0.0014 | 3.1547 | -6.5713 | 2.0726 | 0.001 | 2.594 | -6.9078 | 1.6149 | 0.000639 | 1.4736 | -7.3556 | 1.2692 | 0.001 | 2.2739 | -6.9078 | 1.5687 | 0.001 | 1.9858 | -6.9078 | 1.5818 | 0.0009 | 1.8759 | -7.0131 | 1.719 | 0.0005 | 1.5165 | -7.6009 | 1.6336 | 2003-11-18 | 0.0005 | 0.0005 | 0.0005 | 0.001 | 0.001 | 2.5314 | -6.9078 | 1.7392 | 0.001 | 2.5549 | -6.9078 | 1.7372 | 0.001 | 2.6879 | -6.9078 | 1.7236 | 0.0005 | 0.87868 | -7.6009 | 1.0978 | 0.001 | 2.618 | -6.9078 | 1.6428 | 2004-02-24 |  | 0.0005 | 0.0005 | 0.001 | 2.2658 | -6.9078 | 1.7903 | 0.0005 | 1.3752 | -7.6009 | 1.4516 | 0.0005 | 1.0407 | -7.6009 | 1.1113 | 0.001 | 1.7209 | -6.9078 | 1.5378
2005-08-22 |  | 0.001 | 0.001 | 0.0005 | 0.001 | 0.001 | 0.001 | 0.001 | 0.001 | 0.001 | 0.001 |  |  |  | 0.001 | 0.001 | 0.001 |  | 2004-02-24 | 0.0005 | 0.0005 | 0.0005 | 0.0005 | 0.001 |  | 0.0013 | 2.8635 | -6.6454 | 1.9922 | 0.0005 | 0.72705 | -7.6009 | 0.92463 | 0.0006 | 1.3161 | -7.4186 | 1.2077 | 0.001 | 2.2739 | -6.9078 | 1.5687 | 0.001 | 1.9858 | -6.9078 | 1.5818 | 0.0005 | 0.67759 | -7.6009 | 1.1183 | 0.0005 | 1.5165 | -7.6009 | 1.6336 | 2004-02-24 | 0.0005 | 0.0005 | 0.0005 | 0.0005 | 0.001 | 2.5314 | -6.9078 | 1.7392 | 0.001 | 2.5549 | -6.9078 | 1.7372 | 0.0005 | 0.821 | -7.6009 | 1.0291 | 0.0005 | 0.87868 | -7.6009 | 1.0978 | 0.0007 | 1.5383 | -7.2644 | 1.3245 | 2004-04-29 |  | 0.0005 | 0.0005 | 0.001 | 2.2658 | -6.9078 | 1.7903 | 0.0005 | 1.3752 | -7.6009 | 1.4516 | 0.0005 | 1.0407 | -7.6009 | 1.1113 | 0.001 | 1.7209 | -6.9078 | 1.5378
2005-11-14 | 0.0005 | 0.0005 | 0.001 | 0.0005 | 0.0005 | 0.0005 | 0.0005 | 0.0005 | 0.001 | 0.001 | 0.0005 |  |  |  | 0.0005 | 0.0005 | 0.001 | 0.0005 | 2004-04-29 | 0.0005 | 0.0005 | 0.0005 | 0.0005 | 0.0005 |  | 0.001 | 1.9901 | -6.9078 | 1.7073 | 0.0005 | 0.72705 | -7.6009 | 0.92463 | 0.0005 | 0.91214 | -7.6009 | 1.0298 | 0.001 | 2.2739 | -6.9078 | 1.5687 | 0.001 | 1.9858 | -6.9078 | 1.5818 | 0.0005 | 0.67759 | -7.6009 | 1.1183 | 0.0005 | 1.5165 | -7.6009 | 1.6336 | 2004-04-29 | 0.0005 | 0.0005 | 0.0005 | 0.0005 | 0.001 | 2.5314 | -6.9078 | 1.7392 | 0.001 | 2.5549 | -6.9078 | 1.7372 | 0.0005 | 0.821 | -7.6009 | 1.0291 | 0.0005 | 0.87868 | -7.6009 | 1.0978 | 0.0005 | 0.81848 | -7.6009 | 1.0243 | 2004-05-10 |  | 0.0005 | 0.001 | 0.001 | 2.2658 | -6.9078 | 1.7903 | 0.0005 | 1.3752 | -7.6009 | 1.4516 | 0.0005 | 1.0407 | -7.6009 | 1.1113 | 0.001 | 1.7209 | -6.9078 | 1.5378
2006-02-13 | Sample Point SK01: 0.0005; Sample Point SK03: 0.0005; Sample Point SK10: 0.0005; Sample Point SKSW03: 0.0005 | 2004-05-10 | 0.0005 | 0.0005 | 0.001 | 0.001 | 0.0005 |  | 0.001 | 1.9901 | -6.9078 | 1.7073 | 0.0005 | 0.72705 | -7.6009 | 0.92463 | 0.0005 | 0.91214 | -7.6009 | 1.0298 | 0.001 | 2.2739 | -6.9078 | 1.5687 | 0.001 | 1.9858 | -6.9078 | 1.5818 | 0.0005 | 0.67759 | -7.6009 | 1.1183 | 0.0005 | 1.5165 | -7.6009 | 1.6336 | 2004-05-10 | 0.001 | 0.0005 | 0.0005 | 0.001 | 0.001 | 2.5314 | -6.9078 | 1.7392 | 0.0006 | 1.1187 | -7.4186 | 1.2114 | 0.0005 | 0.821 | -7.6009 | 1.0291 | 0.0005 | 0.87868 | -7.6009 | 1.0978 | 0.0005 | 0.81848 | -7.6009 | 1.0243 | 2004-08-24 | 0.0005 | 0.0005 | 0.0005 | 0.001 | 2.2658 | -6.9078 | 1.7903 | 0.0005 | 1.3752 | -7.6009 | 1.4516 | 0.0005 | 1.0407 | -7.6009 | 1.1113 | 0.001 | 1.7209 | -6.9078 | 1.5378
2006-02-14 | Sample Point SK02: 0.0005; Sample Point SK04: 0.0005; Sample Point SK05: 0.0005; Sample Point SK06: 0.0005; Sample Point SK07: 0.0005; Sample Point SK08: 0.0005; Sample Point SK09: 0.0005; Sample Point SK11: 0.0005; Sample Point SK21: 0.0005; Sample Point SKSW02: 0.0005 | 2004-08-24 | 0.0005 | 0.0005 | 0.0005 | 0.0005 | 0.0005 |  | 0.001 | 1.9901 | -6.9078 | 1.7073 | 0.0005 | 0.72705 | -7.6009 | 0.92463 | 0.0005 | 0.91214 | -7.6009 | 1.0298 | 0.001 | 2.2739 | -6.9078 | 1.5687 | 0.001 | 1.9858 | -6.9078 | 1.5818 | 0.0005 | 0.67759 | -7.6009 | 1.1183 | 0.000391 | 0.9741 | -7.8468 | 1.3141 | 2004-08-24 | 0.0005 | 0.0005 | 0.0005 | 0.0005 | 0.001 | 2.5314 | -6.9078 | 1.7392 | 0.0005 | 0.7597 | -7.6009 | 1.0238 | 0.0005 | 0.821 | -7.6009 | 1.0291 | 0.0005 | 0.87868 | -7.6009 | 1.0978 | 0.0005 | 0.81848 | -7.6009 | 1.0243 | 2004-11-23 | 0.0005 | 0.0005 | 0.0005 | 0.001 | 2.2658 | -6.9078 | 1.7903 | 0.0005 | 1.3752 | -7.6009 | 1.4516 | 0.0005 | 1.0407 | -7.6009 | 1.1113 | 0.001 | 1.7209 | -6.9078 | 1.5378
2006-03-06 | Sample Point SKSW01: 0.0005 | 2004-11-23 | 0.0005 | 0.0005 | 0.0005 | 0.0005 | 0.0005 |  | 0.001 | 1.9901 | -6.9078 | 1.7073 | 0.0005 | 0.72705 | -7.6009 | 0.92463 | 0.0005 | 0.91214 | -7.6009 | 1.0298 | 0.0005 | 0.63214 | -7.6009 | 0.92674 | 0.000627 | 0.80496 | -7.3746 | 1.0076 | 0.0005 | 0.67759 | -7.6009 | 1.1183 | 0.00037 | 0.8696 | -7.902 | 1.2423 | 2004-11-23 | 0.0005 | 0.0005 | 0.0005 | 0.0005 | 0.001 | 2.5314 | -6.9078 | 1.7392 | 0.0005 | 0.7597 | -7.6009 | 1.0238 | 0.0005 | 0.821 | -7.6009 | 1.0291 | 0.0005 | 0.87868 | -7.6009 | 1.0978 | 0.0005 | 0.81848 | -7.6009 | 1.0243 | 2005-02-15 | 0.0005 | 0.0005 | 0.0005 | 0.001 | 2.2658 | -6.9078 | 1.7903 | 0.0004 | 0.92881 | -7.824 | 1.2305 | 0.0005 | 1.0407 | -7.6009 | 1.1113 | 0.0005 | 0.4656 | -7.6009 | 0.93188
2006-05-09 | 0.001 | 0.0005 | 0.0005 | 0.0005 | 0.0005 | 0.0005 | 0.0005 | 0.0005 | 0.0005 | 0.0005 | 0.0005 |  |  |  | 0.0005 | 0.0005 | 0.0005 | 0.0005 | 2005-02-15 | 0.0005 | 0.0005 | 0.0005 | 0.0005 | 0.0005 |  | 0.001 | 1.9901 | -6.9078 | 1.7073 | 0.0005 | 0.72705 | -7.6009 | 0.92463 | 0.0005 | 0.91214 | -7.6009 | 1.0298 | 0.0005 | 0.63214 | -7.6009 | 0.92674 | 0.0006 | 0.71948 | -7.4186 | 0.95345 | 0.0005 | 0.67759 | -7.6009 | 1.1183 | 0.0003 | 0.52128 | -8.1117 | 0.96976 | 2005-02-15 | 0.0005 | 0.0005 | 0.0005 | 0.0005 | 0.001 | 2.5314 | -6.9078 | 1.7392 | 0.0005 | 0.7597 | -7.6009 | 1.0238 | 0.0005 | 0.821 | -7.6009 | 1.0291 | 0.0005 | 0.87868 | -7.6009 | 1.0978 | 0.0005 | 0.81848 | -7.6009 | 1.0243 | 2005-05-16 | 0.0005 | 0.0005 | 0.0005 | 0.001 | 2.2658 | -6.9078 | 1.7903 | 0.0004 | 0.92881 | -7.824 | 1.2305 | 0.0005 | 1.0407 | -7.6009 | 1.1113 | 0.0005 | 0.4656 | -7.6009 | 0.93188
2006-08-14 |  | 0.0005 | 0.0005 | 0.0005 | 0.0005 | 0.0005 | 0.0005 | 0.001 | 0.0005 | 0.0005 | 0.0005 |  |  |  | 0.0005 | 0.0005 | 0.0005 | 0.0005 | 2005-05-16 | 0.0005 | 0.0005 | 0.0005 | 0.0005 | 0.0005 |  | 0.001 | 1.9901 | -6.9078 | 1.7073 | 0.0005 | 0.72705 | -7.6009 | 0.92463 | 0.0005 | 0.91214 | -7.6009 | 1.0298 | 0.0005 | 0.63214 | -7.6009 | 0.92674 | 0.0005 | 0.40291 | -7.6009 | 0.72918 | 0.0005 | 0.67759 | -7.6009 | 1.1183 | 0.0003 | 0.52128 | -8.1117 | 0.96976 | 2005-05-16 | 0.0005 | 0.0005 | 0.0005 | 0.0005 | 0.001 | 2.5314 | -6.9078 | 1.7392 | 0.0005 | 0.7597 | -7.6009 | 1.0238 | 0.0005 | 0.821 | -7.6009 | 1.0291 | 0.0005 | 0.87868 | -7.6009 | 1.0978 | 0.0005 | 0.81848 | -7.6009 | 1.0243 | 2005-08-22 |  | 0.001 | 0.001 | 0.001 | 2.2658 | -6.9078 | 1.7903 | 0.0003 | 0.48242 | -8.1117 | 0.94541 | 0.0005 | 1.0407 | -7.6009 | 1.1113 | 0.0005 | 0.4656 | -7.6009 | 0.93188
2006-11-20 |  | 0.0005 | 0.0005 | 0.0005 | 0.0005 | 0.0005 | 0.0005 | 0.0005 | 0.001 | 0.0005 | 0.0005 |  |  |  | 0.0005 | 0.0005 | 0.0005 | 0.001 | 2005-08-22 | 0.001 | 0.001 | 0.001 | 0.001 | 0.001 |  | 0.001 | 1.9901 | -6.9078 | 1.7073 | 0.0005 | 0.72705 | -7.6009 | 0.92463 | 0.0005 | 0.91214 | -7.6009 | 1.0298 | 0.0005 | 0.63214 | -7.6009 | 0.92674 | 0.0005 | 0.40291 | -7.6009 | 0.72918 | 0.0005 | 0.67759 | -7.6009 | 1.1183 | 0.0003 | 0.52128 | -8.1117 | 0.96976 | 2005-08-22 | 0.0005 | 0.001 | 0.001 | 0.001 | 0.001 | 2.5314 | -6.9078 | 1.7392 | 0.0005 | 0.7597 | -7.6009 | 1.0238 | 0.0005 | 0.821 | -7.6009 | 1.0291 | 0.0005 | 0.87868 | -7.6009 | 1.0978 | 0.0005 | 0.81848 | -7.6009 | 1.0243 | 2005-11-14 | 0.0005 | 0.0005 | 0.001 | 0.001 | 2.2658 | -6.9078 | 1.7903 | 0.0003 | 0.48242 | -8.1117 | 0.94541 | 0.0005 | 1.0407 | -7.6009 | 1.1113 | 0.0005 | 0.4656 | -7.6009 | 0.93188
2007-02-12 |  | 0.0005 | 0.0005 | 0.0005 | 0.0005 | 0.0005 | 0.0005 | 0.0005 | 0.0005 | 0.0005 | 0.0005 |  |  |  | 0.0005 | 0.0005 | 0.0005 | 0.0005 | 2005-11-14 | 0.0005 | 0.0005 | 0.001 | 0.001 | 0.0005 |  | 0.001 | 1.9901 | -6.9078 | 1.7073 | 0.0005 | 0.72705 | -7.6009 | 0.92463 | 0.0005 | 0.91214 | -7.6009 | 1.0298 | 0.0005 | 0.63214 | -7.6009 | 0.92674 | 0.0005 | 0.40291 | -7.6009 | 0.72918 | 0.0005 | 0.67759 | -7.6009 | 1.1183 | 0.0003 | 0.52128 | -8.1117 | 0.96976 | 2005-11-14 | 0.0005 | 0.0005 | 0.0005 | 0.0005 | 0.001 | 2.5314 | -6.9078 | 1.7392 | 0.0005 | 0.7597 | -7.6009 | 1.0238 | 0.0005 | 0.821 | -7.6009 | 1.0291 | 0.0005 | 0.87868 | -7.6009 | 1.0978 | 0.0005 | 0.81848 | -7.6009 | 1.0243 | 2006-02-13 | 0.0005 |  | 0.0005 | 0.0005 | 0.67968 | -7.6009 | 1.0604 | 0.0002 | 0.036025 | -8.5172 | 0.54363 | 0.0005 | 1.0407 | -7.6009 | 1.1113 | 0.0005 | 0.4656 | -7.6009 | 0.93188
2007-04-24 |  | 0.0005 | 0.0005 | 0.0005 | 0.0005 | 0.0005 | 0.0005 | 0.0005 | 0.0005 | 0.001 | 0.0005 | 0.0005 |  |  | 0.0005 | 0.0005 | 0.0005 | 0.0005 | 2006-02-13 |  |  |  | 0.0005 |  |  | 0.001 | 1.9901 | -6.9078 | 1.7073 | 0.0005 | 0.72705 | -7.6009 | 0.92463 | 0.0005 | 0.91214 | -7.6009 | 1.0298 | 0.0005 | 0.63214 | -7.6009 | 0.92674 | 0.0005 | 0.40291 | -7.6009 | 0.72918 | 0.0005 | 0.67759 | -7.6009 | 1.1183 | 0.0003 | 0.52128 | -8.1117 | 0.96976 | 2006-02-14 | 0.0005 | 0.0005 | 0.0005 | 0.0005 | 0.001 | 2.5314 | -6.9078 | 1.7392 | 0.0005 | 0.7597 | -7.6009 | 1.0238 | 0.0005 | 0.821 | -7.6009 | 1.0291 | 0.0005 | 0.87868 | -7.6009 | 1.0978 | 0.0005 | 0.81848 | -7.6009 | 1.0243 | 2006-02-14 |  | 0.0005 |  | 0.0005 | 0.67968 | -7.6009 | 1.0604 | 0.0002 | 0.036025 | -8.5172 | 0.54363 | 0.0005 | 1.0407 | -7.6009 | 1.1113 | 0.0005 | 0.4656 | -7.6009 | 0.93188
2007-07-25 | 0.0011 | 0.0005 | 0.0005 | 0.0006 | 0.0005 | 0.0005 | 0.0005 | 0.0005 | 0.0005 | 0.0006 | 0.0009 | 0.0005 |  |  | 0.0005 |  |  |  | 2006-02-14 | 0.0005 | 0.0005 | 0.0005 |  | 0.0005 |  | 0.001 | 1.9901 | -6.9078 | 1.7073 | 0.0005 | 0.72705 | -7.6009 | 0.92463 | 0.0005 | 0.91214 | -7.6009 | 1.0298 | 0.0005 | 0.63214 | -7.6009 | 0.92674 | 0.0005 | 0.40291 | -7.6009 | 0.72918 | 0.0005 | 0.67759 | -7.6009 | 1.1183 | 0.0003 | 0.52128 | -8.1117 | 0.96976 | 2006-05-09 | 0.0005 | 0.0005 | 0.0005 | 0.0005 | 0.001 | 2.5314 | -6.9078 | 1.7392 | 0.0005 | 0.7597 | -7.6009 | 1.0238 | 0.0005 | 0.821 | -7.6009 | 1.0291 | 0.0005 | 0.87868 | -7.6009 | 1.0978 | 0.0005 | 0.81848 | -7.6009 | 1.0243 | 2006-05-09 | 0.001 | 0.0005 | 0.0005 | 0.0005 | 0.67968 | -7.6009 | 1.0604 | 0.0002 | 0.036025 | -8.5172 | 0.54363 | 0.0005 | 1.0407 | -7.6009 | 1.1113 | 0.0005 | 0.4656 | -7.6009 | 0.93188
2007-07-31 | Sample Point SKSW01: 0.0005; Sample Point SKSW02: 0.0005; Sample Point SKSW03: 0.0005 | 2006-05-09 | 0.0005 | 0.0005 | 0.0005 | 0.0005 | 0.0005 |  | 0.001 | 1.9901 | -6.9078 | 1.7073 | 0.0005 | 0.72705 | -7.6009 | 0.92463 | 0.0005 | 0.91214 | -7.6009 | 1.0298 | 0.0005 | 0.63214 | -7.6009 | 0.92674 | 0.0005 | 0.40291 | -7.6009 | 0.72918 | 0.0005 | 0.67759 | -7.6009 | 1.1183 | 0.0003 | 0.52128 | -8.1117 | 0.96976 | 2006-08-14 | 0.0005 | 0.0005 | 0.001 | 0.0005 | 0.001 | 2.5314 | -6.9078 | 1.7392 | 0.0005 | 0.7597 | -7.6009 | 1.0238 | 0.0005 | 0.821 | -7.6009 | 1.0291 | 0.0005 | 0.87868 | -7.6009 | 1.0978 | 0.0005 | 0.81848 | -7.6009 | 1.0243 | 2006-08-14 |  | 0.0005 | 0.0005 | 0.0005 | 0.67968 | -7.6009 | 1.0604 | 0.0002 | 0.036025 | -8.5172 | 0.54363 | 0.0005 | 1.0407 | -7.6009 | 1.1113 | 0.0005 | 0.4656 | -7.6009 | 0.93188
2007-10-30 |  | 0.0005 | 0.0005 | 0.0005 | 0.0005 | 0.0005 | 0.0005 | 0.0005 | 0.0005 | 0.0005 | 0.0005 | 0.0005 |  |  | 0.0005 | 0.0006 | 0.0005 | 0.0005 | 2006-08-14 | 0.0005 | 0.0005 | 0.0005 | 0.0005 | 0.0005 |  | 0.001 | 1.9901 | -6.9078 | 1.7073 | 0.0005 | 0.72705 | -7.6009 | 0.92463 | 0.0005 | 0.91214 | -7.6009 | 1.0298 | 0.0005 | 0.63214 | -7.6009 | 0.92674 | 0.0005 | 0.40291 | -7.6009 | 0.72918 | 0.0005 | 0.67759 | -7.6009 | 1.1183 | 0.0003 | 0.52128 | -8.1117 | 0.96976 | 2006-11-20 | 0.0005 | 0.0005 | 0.0005 | 0.0005 | 0.001 | 2.5314 | -6.9078 | 1.7392 | 0.0005 | 0.7597 | -7.6009 | 1.0238 | 0.0005 | 0.821 | -7.6009 | 1.0291 | 0.0005 | 0.87868 | -7.6009 | 1.0978 | 0.0005 | 0.81848 | -7.6009 | 1.0243 | 2006-11-20 |  | 0.0005 | 0.0005 | 0.0005 | 0.67968 | -7.6009 | 1.0604 | 0.00012 | -0.32109 | -9.028 | 0.037443 | 0.0005 | 1.0407 | -7.6009 | 1.1113 | 0.0005 | 0.4656 | -7.6009 | 0.93188
2008-01-10 |  | 0.0005 | 0.0005 | 0.0005 | 0.0005 | 0.0005 | 0.0005 | 0.0005 | 0.0005 | 0.0005 | 0.0005 | 0.0005 |  |  | 0.0005 | 0.0005 | 0.0005 | 0.0005 | 2006-11-20 | 0.0005 | 0.0005 | 0.001 | 0.0005 | 0.0005 |  | 0.001 | 1.9901 | -6.9078 | 1.7073 | 0.0005 | 0.72705 | -7.6009 | 0.92463 | 0.0005 | 0.91214 | -7.6009 | 1.0298 | 0.0005 | 0.63214 | -7.6009 | 0.92674 | 0.0005 | 0.40291 | -7.6009 | 0.72918 | 0.0005 | 0.67759 | -7.6009 | 1.1183 | 0.0002 | 0.023674 | -8.5172 | 0.44281 | 2007-02-12 | 0.0005 | 0.0005 | 0.0005 | 0.0005 | 0.001 | 2.5314 | -6.9078 | 1.7392 | 0.0005 | 0.7597 | -7.6009 | 1.0238 | 0.0005 | 0.821 | -7.6009 | 1.0291 | 0.0005 | 0.87868 | -7.6009 | 1.0978 | 0.0005 | 0.81848 | -7.6009 | 1.0243 | 2007-02-12 |  | 0.0005 | 0.0005 | 0.0005 | 0.67968 | -7.6009 | 1.0604 | 0.00012 | -0.32109 | -9.028 | 0.037443 | 0.0005 | 1.0407 | -7.6009 | 1.1113 | 0.0005 | 0.4656 | -7.6009 | 0.93188
2008-04-18 | 0.0005 | 0.0005 | 0.0029 | 0.0012 | 0.0014 | 0.0005 | 0.0005 | 0.0005 | 0.0005 | 0.0005 | 0.0014 | 0.0005 |  |  | 0.0007 | 0.0005 | 0.0021 | 0.0005 | 2007-02-12 | 0.0005 | 0.0005 | 0.0005 | 0.0005 | 0.0005 |  | 0.001 | 1.9901 | -6.9078 | 1.7073 | 0.0005 | 0.72705 | -7.6009 | 0.92463 | 0.0005 | 0.91214 | -7.6009 | 1.0298 | 0.0005 | 0.63214 | -7.6009 | 0.92674 | 0.0005 | 0.40291 | -7.6009 | 0.72918 | 0.0005 | 0.67759 | -7.6009 | 1.1183 | 0.0002 | 0.023674 | -8.5172 | 0.44281 | 2007-04-24 | 0.0005 | 0.0005 | 0.0005 | 0.0005 | 0.001 | 2.5314 | -6.9078 | 1.7392 | 0.0005 | 0.7597 | -7.6009 | 1.0238 | 0.0005 | 0.821 | -7.6009 | 1.0291 | 0.0005 | 0.87868 | -7.6009 | 1.0978 | 0.0005 | 0.81848 | -7.6009 | 1.0243 | 2007-04-24 |  | 0.0005 | 0.0005 | 0.0005 | 0.67968 | -7.6009 | 1.0604 | 0.0001 | -0.41037 | -9.2103 | -0.14322 | 0.0005 | 1.0407 | -7.6009 | 1.1113 | 0.0005 | 0.4656 | -7.6009 | 0.93188
2008-07-03 |  |  |  | 0.0005 | 0.0005 | 0.0005 | 0.0005 | 0.0005 | 0.0005 | 0.0005 | 0.0005 |  |  |  |  | 0.0005 | 0.0005 | 0.0005 | 2007-04-24 | 0.0005 | 0.0005 | 0.0005 | 0.001 | 0.0005 | 0.0005 | 0.001 | 1.9901 | -6.9078 | 1.7073 | 0.0005 | 0.72705 | -7.6009 | 0.92463 | 0.0005 | 0.91214 | -7.6009 | 1.0298 | 0.0005 | 0.63214 | -7.6009 | 0.92674 | 0.0005 | 0.40291 | -7.6009 | 0.72918 | 0.0005 | 0.67759 | -7.6009 | 1.1183 | 0.0002 | 0.023674 | -8.5172 | 0.44281 | 2007-07-25 | 0.0006 | 0.0005 | 0.0005 | 0.0005 | 0.0007 | 1.4548 | -7.2644 | 1.3621 | 0.0005 | 0.7597 | -7.6009 | 1.0238 | 0.0005 | 0.821 | -7.6009 | 1.0291 | 0.0005 | 0.87868 | -7.6009 | 1.0978 | 0.0005 | 0.81848 | -7.6009 | 1.0243 | 2007-07-25 | 0.0011 | 0.0005 | 0.0005 | 0.0005 | 0.67968 | -7.6009 | 1.0604 | 0.0001 | -0.41037 | -9.2103 | -0.14322 | 0.0005 | 1.0407 | -7.6009 | 1.1113 | 0.0005 | 0.4656 | -7.6009 | 0.93188
2008-07-04 | Sample Point SK02: 0.0005; Sample Point SK03: 0.0005; Sample Point SK12: 0.0005; Sample Point SK21: 0.0005 | 2007-07-25 | 0.0005 | 0.0005 | 0.0005 | 0.0006 | 0.0009 | 0.0005 | 0.001 | 1.9901 | -6.9078 | 1.7073 | 0.0005 | 0.72705 | -7.6009 | 0.92463 | 0.0005 | 0.91214 | -7.6009 | 1.0298 | 0.0005 | 0.63214 | -7.6009 | 0.92674 | 0.0005 | 0.40291 | -7.6009 | 0.72918 | 0.0003 | 0.078411 | -8.1117 | 0.59617 | 0.0002 | 0.023674 | -8.5172 | 0.44281 | 2007-10-30 | 0.0005 | 0.0005 | 0.0005 | 0.0005 | 0.0006 | 1.0959 | -7.4186 | 1.1991 | 0.0005 | 0.7597 | -7.6009 | 1.0238 | 0.0005 | 0.821 | -7.6009 | 1.0291 | 0.0005 | 0.87868 | -7.6009 | 1.0978 | 0.0005 | 0.81848 | -7.6009 | 1.0243 | 2007-10-30 |  | 0.0005 | 0.0005 | 0.0005 | 0.67968 | -7.6009 | 1.0604 | 0.0001 | -0.41037 | -9.2103 | -0.14322 | 0.0005 | 1.0407 | -7.6009 | 1.1113 | 0.0005 | 0.4656 | -7.6009 | 0.93188
2008-10-20 |  | 0.0003 | 0.0003 | 0.0003 | 0.0003 |  | 0.0003 | 0.0003 | 0.0003 | 0.0003 | 0.0003 | 0.0003 |  |  | 0.0004 | 0.0003 | 0.0003 | 0.0003 | 2007-10-30 | 0.0005 | 0.0005 | 0.0005 | 0.0005 | 0.0005 | 0.0005 | 0.001 | 1.9901 | -6.9078 | 1.7073 | 0.0005 | 0.72705 | -7.6009 | 0.92463 | 0.0005 | 0.91214 | -7.6009 | 1.0298 | 0.0005 | 0.63214 | -7.6009 | 0.92674 | 0.0005 | 0.40291 | -7.6009 | 0.72918 | 0.0003 | 0.078411 | -8.1117 | 0.59617 | 0.0002 | 0.023674 | -8.5172 | 0.44281 | 2008-01-10 | 0.0005 | 0.0005 | 0.0005 | 0.0005 | 0.0005 | 0.73703 | -7.6009 | 1.0063 | 0.0005 | 0.7597 | -7.6009 | 1.0238 | 0.0005 | 0.821 | -7.6009 | 1.0291 | 0.0005 | 0.87868 | -7.6009 | 1.0978 | 0.0005 | 0.81848 | -7.6009 | 1.0243 | 2008-01-10 |  | 0.0005 | 0.0005 | 0.0005 | 0.67968 | -7.6009 | 1.0604 | 0.0001 | -0.41037 | -9.2103 | -0.14322 | 0.0003 | 0.13109 | -8.1117 | 0.51355 | 0.0005 | 0.4656 | -7.6009 | 0.93188
2009-01-13 |  | 0.0003 | 0.0003 | 0.0003 | 0.0003 | 0.0003 | 0.0003 | 0.0003 | 0.0003 | 0.0003 | 0.0003 | 0.0003 |  |  | 0.0003 | 0.0003 | 0.0003 | 0.0003 | 2008-01-10 | 0.0005 | 0.0005 | 0.0005 | 0.0005 | 0.0005 | 0.0005 | 0.001 | 1.9901 | -6.9078 | 1.7073 | 0.0005 | 0.72705 | -7.6009 | 0.92463 | 0.0005 | 0.91214 | -7.6009 | 1.0298 | 0.0005 | 0.63214 | -7.6009 | 0.92674 | 0.0005 | 0.40291 | -7.6009 | 0.72918 | 0.0003 | 0.078411 | -8.1117 | 0.59617 | 0.0002 | 0.023674 | -8.5172 | 0.44281 | 2008-04-18 | 0.0012 | 0.0014 | 0.0005 | 0.0007 | 0.0005 | 0.73703 | -7.6009 | 1.0063 | 0.0005 | 0.7597 | -7.6009 | 1.0238 | 0.0005 | 0.821 | -7.6009 | 1.0291 | 0.0005 | 0.87868 | -7.6009 | 1.0978 | 0.0005 | 0.81848 | -7.6009 | 1.0243 | 2008-04-18 | 0.0005 | 0.0005 | 0.0029 | 0.0005 | 0.67968 | -7.6009 | 1.0604 | 0.0001 | -0.41037 | -9.2103 | -0.14322 | 0.0003 | 0.13109 | -8.1117 | 0.51355 | 0.0005 | 0.4656 | -7.6009 | 0.93188
2009-04-16 |  | 0.0003 | 0.0003 | 0.0003 | 0.0003 | 0.0003 | 0.0003 | 0.0018 | 0.0013 | 0.0021 | 0.0022 | 0.004 |  |  | 0.0003 | 0.0023 | 0.0008 | 0.0014 | 2008-04-18 | 0.0005 | 0.0005 | 0.0005 | 0.0005 | 0.0014 | 0.0005 | 0.001 | 1.9901 | -6.9078 | 1.7073 | 0.0005 | 0.72705 | -7.6009 | 0.92463 | 0.0005 | 0.91214 | -7.6009 | 1.0298 | 0.0005 | 0.63214 | -7.6009 | 0.92674 | 0.0005 | 0.40291 | -7.6009 | 0.72918 | 0.0003 | 0.078411 | -8.1117 | 0.59617 | 0.00018 | -0.075847 | -8.6226 | 0.30588 | 2008-07-03 | 0.0005 | 0.0005 | 0.0005 |  | 0.0005 | 0.73703 | -7.6009 | 1.0063 | 0.0005 | 0.7597 | -7.6009 | 1.0238 | 0.0005 | 0.821 | -7.6009 | 1.0291 | 0.00033 | 0.26197 | -8.0164 | 0.70836 | 0.0005 | 0.81848 | -7.6009 | 1.0243 | 2008-07-04 |  | 0.0005 | 0.0005 | 0.0005 | 0.67968 | -7.6009 | 1.0604 | 0.0001 | -0.41037 | -9.2103 | -0.14322 | 0.0003 | 0.13109 | -8.1117 | 0.51355 | 0.0005 | 0.4656 | -7.6009 | 0.93188
2009-07-07 |  | 0.0003 | 0.0003 | 0.0003 | 0.0003 | 0.0003 | 0.0003 | 0.0003 | 0.0003 | 0.0003 | 0.0003 | 0.0003 |  |  | 0.0003 | 0.0003 | 0.0003 | 0.0003 | 2008-07-03 | 0.0005 | 0.0005 | 0.0005 | 0.0005 | 0.0005 |  | 0.001 | 1.9901 | -6.9078 | 1.7073 | 0.0005 | 0.72705 | -7.6009 | 0.92463 | 0.0005 | 0.91214 | -7.6009 | 1.0298 | 0.0005 | 0.63214 | -7.6009 | 0.92674 | 0.0005 | 0.40291 | -7.6009 | 0.72918 | 0.0003 | 0.078411 | -8.1117 | 0.59617 | 0.00017 | -0.12561 | -8.6797 | 0.2316 | 2008-07-04 |  |  |  | 0.0005 | 0.0005 | 0.73703 | -7.6009 | 1.0063 | 0.0005 | 0.7597 | -7.6009 | 1.0238 | 0.0005 | 0.821 | -7.6009 | 1.0291 | 0.0003 | 0.15314 | -8.1117 | 0.61904 | 0.0005 | 0.81848 | -7.6009 | 1.0243 | 2008-10-20 |  | 0.0003 | 0.0003 | 0.0005 | 0.67968 | -7.6009 | 1.0604 | 0.0001 | -0.41037 | -9.2103 | -0.14322 | 0.0003 | 0.13109 | -8.1117 | 0.51355 | 0.0005 | 0.4656 | -7.6009 | 0.93188
2009-10-01 |  | 0.0003 | 0.0003 | 0.0003 | 0.0003 |  | 0.0003 | 0.0003 | 0.0003 | 0.0003 | 0.0003 | 0.0003 |  |  | 0.0003 | 0.0003 |  | 0.0003 | 2008-07-04 | [5 empty] | 0.0005 | 0.001 | 1.9901 | -6.9078 | 1.7073 | 0.0005 | 0.72705 | -7.6009 | 0.92463 | 0.0005 | 0.91214 | -7.6009 | 1.0298 | 0.0005 | 0.63214 | -7.6009 | 0.92674 | 0.0005 | 0.40291 | -7.6009 | 0.72918 | 0.0003 | 0.078411 | -8.1117 | 0.59617 | 0.00013 | -0.32465 | -8.948 | -0.11704 | 2008-10-20 | 0.0003 | 0.0003 | 0.0003 | 0.0004 | 0.0005 | 0.73703 | -7.6009 | 1.0063 | 0.0005 | 0.7597 | -7.6009 | 1.0238 | 0.0005 | 0.821 | -7.6009 | 1.0291 | 0.0003 | 0.15314 | -8.1117 | 0.61904 | 0.0004 | 0.45857 | -7.824 | 0.82524 | 2009-01-13 |  | 0.0003 | 0.0003 | 0.0005 | 0.67968 | -7.6009 | 1.0604 | 0.0001 | -0.41037 | -9.2103 | -0.14322 | 0.0003 | 0.13109 | -8.1117 | 0.51355 | 0.0005 | 0.4656 | -7.6009 | 0.93188
2010-01-20 |  | 0.0003 | 0.0003 | 0.0003 | 0.0003 | 0.0003 | 0.0003 | 0.0003 | 0.0003 | 0.0003 | 0.0003 | 0.0014 |  |  | 0.0003 | 0.0003 | 0.0003 | 0.0003 | 2008-10-20 |  | 0.0003 | 0.0003 | 0.0003 | 0.0003 | 0.0003 | 0.001 | 1.9901 | -6.9078 | 1.7073 | 0.00032 | 0.054942 | -8.0472 | 0.48017 | 0.0005 | 0.91214 | -7.6009 | 1.0298 | 0.0005 | 0.63214 | -7.6009 | 0.92674 | 0.0005 | 0.40291 | -7.6009 | 0.72918 | 0.0003 | 0.078411 | -8.1117 | 0.59617 | 0.000125 | -0.34953 | -8.9872 | -0.16801 | 2009-01-13 | 0.0003 | 0.0003 | 0.0003 | 0.0003 | 0.0005 | 0.73703 | -7.6009 | 1.0063 | 0.00032 | 0.11343 | -8.0472 | 0.56438 | 0.0003 | 0.074246 | -8.1117 | 0.51739 | 0.0003 | 0.15314 | -8.1117 | 0.61904 | 0.0003 | 0.098658 | -8.1117 | 0.56857 | 2009-04-16 |  | 0.0003 | 0.0003 | 0.0005 | 0.67968 | -7.6009 | 1.0604 | 0.0001 | -0.41037 | -9.2103 | -0.14322 | 0.0003 | 0.13109 | -8.1117 | 0.51355 | 0.0005 | 0.4656 | -7.6009 | 0.93188
2010-04-20 | 0.0003 | 0.0003 | 0.0003 | 0.0003 | 0.0003 |  | 0.0003 | 0.0003 | 0.0003 | 0.0003 | 0.0003 | 0.0003 |  |  | 0.0003 | 0.0003 |  | 0.0003 | 2009-01-13 | 0.0003 | 0.0003 | 0.0003 | 0.0003 | 0.0003 | 0.0003 | 0.001 | 1.9901 | -6.9078 | 1.7073 | 0.0003 | -0.019737 | -8.1117 | 0.4159 | 0.0005 | 0.91214 | -7.6009 | 1.0298 | 0.000463 | 0.51065 | -7.6778 | 0.85554 | 0.0005 | 0.40291 | -7.6009 | 0.72918 | 0.0003 | 0.078411 | -8.1117 | 0.59617 | 0.00011 | -0.42417 | -9.115 | -0.33415 | 2009-04-16 | 0.0003 | 0.0003 | 0.0018 | 0.0003 | 0.0005 | 0.73703 | -7.6009 | 1.0063 | 0.0003 | 0.041616 | -8.1117 | 0.49795 | 0.0003 | 0.074246 | -8.1117 | 0.51739 | 0.0003 | 0.15314 | -8.1117 | 0.61904 | 0.0003 | 0.098658 | -8.1117 | 0.56857 | 2009-07-07 |  | 0.0003 | 0.0003 | 0.0005 | 0.67968 | -7.6009 | 1.0604 | 0.0001 | -0.41037 | -9.2103 | -0.14322 | 0.0003 | 0.13109 | -8.1117 | 0.51355 | 0.0003 | -0.036518 | -8.1117 | 0.48534
2010-07-16 | 0.0003 | 0.0003 | 0.0003 | 0.0003 | 0.0003 |  | 0.0003 | 0.0003 | 0.0003 | 0.0003 | 0.0003 | 0.0003 |  |  | 0.0003 |  |  | 0.0003 | 2009-04-16 | 0.0003 | 0.0003 | 0.0013 | 0.0021 | 0.0022 | 0.004 | 0.001 | 1.9901 | -6.9078 | 1.7073 | 0.0003 | -0.019737 | -8.1117 | 0.4159 | 0.00045 | 0.71016 | -7.7063 | 0.92704 | 0.00035 | 0.13962 | -7.9576 | 0.59643 | 0.0005 | 0.40291 | -7.6009 | 0.72918 | 0.0003 | 0.078411 | -8.1117 | 0.59617 | 0.00011 | -0.42417 | -9.115 | -0.33415 | 2009-07-07 | 0.0003 | 0.0003 | 0.0003 | 0.0003 | 0.0005 | 0.73703 | -7.6009 | 1.0063 | 0.0003 | 0.041616 | -8.1117 | 0.49795 | 0.0003 | 0.074246 | -8.1117 | 0.51739 | 0.0003 | 0.15314 | -8.1117 | 0.61904 | 0.0003 | 0.098658 | -8.1117 | 0.56857 | 2009-10-01 |  | 0.0003 | 0.0003 | 0.0005 | 0.67968 | -7.6009 | 1.0604 | 0.0001 | -0.41037 | -9.2103 | -0.14322 | 0.0003 | 0.13109 | -8.1117 | 0.51355 | 0.0003 | -0.036518 | -8.1117 | 0.48534
2010-10-05 | 0.0004 | 0.0003 | 0.0003 | 0.0003 | 0.0003 | 0.0003 | 0.0006 | 0.0003 | 0.0003 | 0.0003 |  |  |  |  | 0.0003 |  |  |  | 2009-07-07 | 0.0003 | 0.0003 | 0.0003 | 0.0003 | 0.0003 | 0.0003 | 0.001 | 1.9901 | -6.9078 | 1.7073 | 0.0003 | -0.019737 | -8.1117 | 0.4159 | 0.0003 | 0.10425 | -8.1117 | 0.53143 | 0.0003 | -0.02455 | -8.1117 | 0.45367 | 0.00043 | 0.18131 | -7.7517 | 0.54366 | 0.00025 | -0.071383 | -8.294 | 0.40982 | 0.0001 | -0.47393 | -9.2103 | -0.45801 | 2009-10-01 | 0.0003 | 0.0003 | 0.0003 | 0.0003 | 0.0005 | 0.73703 | -7.6009 | 1.0063 | 0.0003 | 0.041616 | -8.1117 | 0.49795 | 0.0003 | 0.074246 | -8.1117 | 0.51739 | 0.0003 | 0.15314 | -8.1117 | 0.61904 | 0.0003 | 0.098658 | -8.1117 | 0.56857 | 2010-01-20 |  | 0.0003 | 0.0003 | 0.0005 | 0.67968 | -7.6009 | 1.0604 | 0.0001 | -0.41037 | -9.2103 | -0.14322 | 0.0003 | 0.13109 | -8.1117 | 0.51355 | 0.0003 | -0.036518 | -8.1117 | 0.48534
2010-10-06 | Sample Point SK11: 0.0003; Sample Point SK12: 0.0003; Sample Point SKSW01: 0.0003; Sample Point SKSW03: 0.0003 | 2009-10-01 |  | 0.0003 | 0.0003 | 0.0003 | 0.0003 | 0.0003 | 0.001 | 1.9901 | -6.9078 | 1.7073 | 0.0003 | -0.019737 | -8.1117 | 0.4159 | 0.0003 | 0.10425 | -8.1117 | 0.53143 | 0.0003 | -0.02455 | -8.1117 | 0.45367 | 0.0004 | 0.086338 | -7.824 | 0.4547 | 0.0002 | -0.22118 | -8.5172 | 0.18175 | 0.0001 | -0.47393 | -9.2103 | -0.45801 | 2010-01-20 | 0.0003 | 0.0003 | 0.0003 | 0.0003 | 0.0005 | 0.73703 | -7.6009 | 1.0063 | 0.0003 | 0.041616 | -8.1117 | 0.49795 | 0.0003 | 0.074246 | -8.1117 | 0.51739 | 0.0003 | 0.15314 | -8.1117 | 0.61904 | 0.0003 | 0.098658 | -8.1117 | 0.56857 | 2010-04-20 | 0.0003 | 0.0003 | 0.0003 | 0.0005 | 0.67968 | -7.6009 | 1.0604 | 0.0001 | -0.41037 | -9.2103 | -0.14322 | 0.0003 | 0.13109 | -8.1117 | 0.51355 | 0.0003 | -0.036518 | -8.1117 | 0.48534
2011-01-19 | Sample Point SKSW01: 0.0003; Sample Point SKSW03: 0.0003 | 2010-01-20 | 0.0003 | 0.0003 | 0.0003 | 0.0003 | 0.0003 | 0.0014 | 0.001 | 1.9901 | -6.9078 | 1.7073 | 0.0003 | -0.019737 | -8.1117 | 0.4159 | 0.0003 | 0.10425 | -8.1117 | 0.53143 | 0.0003 | -0.02455 | -8.1117 | 0.45367 | 0.0004 | 0.086338 | -7.824 | 0.4547 | 0.00019 | -0.25114 | -8.5685 | 0.12932 | 0.0001 | -0.47393 | -9.2103 | -0.45801 | 2010-04-20 | 0.0003 | 0.0003 | 0.0003 | 0.0003 | 0.0005 | 0.73703 | -7.6009 | 1.0063 | 0.0003 | 0.041616 | -8.1117 | 0.49795 | 0.0003 | 0.074246 | -8.1117 | 0.51739 | 0.0003 | 0.15314 | -8.1117 | 0.61904 | 0.0003 | 0.098658 | -8.1117 | 0.56857 | 2010-07-16 | 0.0003 | 0.0003 | 0.0003 | 0.0005 | 0.67968 | -7.6009 | 1.0604 | 0.0001 | -0.41037 | -9.2103 | -0.14322 | 0.0001 | -0.77854 | -9.2103 | -0.77196 | 0.0003 | -0.036518 | -8.1117 | 0.48534
2011-02-16 | Sample Point SK02: 0.0003; Sample Point SK03: 0.0003; Sample Point SK04: 0.0003; Sample Point SK05: 0.0003; Sample Point SK06: 0.0003; Sample Point SK08: 0.0003; Sample Point SK21: 0.0003 | 2010-04-20 |  | 0.0003 | 0.0003 | 0.0003 | 0.0003 | 0.0003 | 0.0009 | 1.699 | -7.0131 | 1.5929 | 0.0003 | -0.019737 | -8.1117 | 0.4159 | 0.0003 | 0.10425 | -8.1117 | 0.53143 | 0.0003 | -0.02455 | -8.1117 | 0.45367 | 0.0004 | 0.086338 | -7.824 | 0.4547 | 0.00016 | -0.34101 | -8.7403 | -0.046326 | 0.0001 | -0.47393 | -9.2103 | -0.45801 | 2010-07-16 | 0.0003 | 0.0003 | 0.0003 | 0.0003 | 0.0005 | 0.73703 | -7.6009 | 1.0063 | 0.0003 | 0.041616 | -8.1117 | 0.49795 | 0.0003 | 0.074246 | -8.1117 | 0.51739 | 0.0003 | 0.15314 | -8.1117 | 0.61904 | 0.0003 | 0.098658 | -8.1117 | 0.56857 | 2010-10-05 | 0.0004 | 0.0003 | 0.0003 | 0.0005 | 0.67968 | -7.6009 | 1.0604 | 0.0001 | -0.41037 | -9.2103 | -0.14322 | 0.0001 | -0.77854 | -9.2103 | -0.77196 | 0.0003 | -0.036518 | -8.1117 | 0.48534
2011-02-17 | Sample Point SK07: 0.0003; Sample Point SK09: 0.0003; Sample Point SK10: 0.0003; Sample Point SK11: 0.0003; Sample Point SK12: 0.0003 | 2010-07-16 |  | 0.0003 | 0.0003 | 0.0003 | 0.0003 | 0.0003 | 0.000639 | 0.9391 | -7.3556 | 1.221 | 0.0002 | -0.39313 | -8.5172 | 0.012094 | 0.0003 | 0.10425 | -8.1117 | 0.53143 | 0.0003 | -0.02455 | -8.1117 | 0.45367 | 0.0003 | -0.23023 | -8.1117 | 0.10084 | 0.00013 | -0.43089 | -8.948 | -0.25855 | 0.0001 | -0.47393 | -9.2103 | -0.45801 | 2010-10-05 | 0.0003 | 0.0003 | 0.0003 | 0.0003 | 0.0005 | 0.73703 | -7.6009 | 1.0063 | 0.0003 | 0.041616 | -8.1117 | 0.49795 | 0.0003 | 0.074246 | -8.1117 | 0.51739 | 0.0003 | 0.15314 | -8.1117 | 0.61904 | 0.0003 | 0.098658 | -8.1117 | 0.56857 | 2011-02-16 |  | 0.0003 | 0.0003 | 0.0005 | 0.67968 | -7.6009 | 1.0604 | 0.0001 | -0.41037 | -9.2103 | -0.14322 | 0.0001 | -0.77854 | -9.2103 | -0.77196 | 0.0003 | -0.036518 | -8.1117 | 0.48534
2011-04-20 | Sample Point SK04: 0.0001; Sample Point SK05: 0.0001; Sample Point SK06: 0.0001; Sample Point SK07: 0.0001; Sample Point SK08: 0.0001; Sample Point SK21: 0.0001; Sample Point SKSW01: 0.0001; Sample Point SKSW03: 0.0001 | 2010-10-05 | 0.0003 | 0.0006 | 0.0003 | 0.0003 |  |  | 0.000627 | 0.90416 | -7.3746 | 1.2004 | 0.00012 | -0.69185 | -9.028 | -0.49664 | 0.0003 | 0.10425 | -8.1117 | 0.53143 | 0.0003 | -0.02455 | -8.1117 | 0.45367 | 0.0003 | -0.23023 | -8.1117 | 0.10084 | 0.0001 | -0.52077 | -9.2103 | -0.52671 | 0.0001 | -0.47393 | -9.2103 | -0.45801 | 2011-02-16 | 0.0003 | 0.0003 | 0.0003 | 0.0003 | 0.0005 | 0.73703 | -7.6009 | 1.0063 | 0.0003 | 0.041616 | -8.1117 | 0.49795 | 0.0003 | 0.074246 | -8.1117 | 0.51739 | 0.000184 | -0.26767 | -8.6006 | 0.16091 | 0.0003 | 0.098658 | -8.1117 | 0.56857 | 2011-04-20 |  |  |  | 0.0005 | 0.67968 | -7.6009 | 1.0604 | 0.0001 | -0.41037 | -9.2103 | -0.14322 | 0.0001 | -0.77854 | -9.2103 | -0.77196 | 0.0003 | -0.036518 | -8.1117 | 0.48534
2011-04-21 | Sample Point SK09: 0.0001; Sample Point SK10: 0.000124; Sample Point SK11: 0.0001; Sample Point SK12: 0.0001 | 2010-10-06 |  |  |  |  | 0.0003 | 0.0003 | 0.0006 | 0.82556 | -7.4186 | 1.1526 | 0.0001 | -0.76653 | -9.2103 | -0.67821 | 0.0003 | 0.10425 | -8.1117 | 0.53143 | 0.0003 | -0.02455 | -8.1117 | 0.45367 | 0.0003 | -0.23023 | -8.1117 | 0.10084 | 0.0001 | -0.52077 | -9.2103 | -0.52671 | 0.0001 | -0.47393 | -9.2103 | -0.45801 | 2011-04-20 | 0.0001 | 0.0001 | 0.0001 | 0.0001 | 0.0005 | 0.73703 | -7.6009 | 1.0063 | 0.0003 | 0.041616 | -8.1117 | 0.49795 | 0.0003 | 0.074246 | -8.1117 | 0.51739 | 0.0001 | -0.5724 | -9.2103 | -0.41054 | 0.00016 | -0.40522 | -8.7403 | 0.007713 | 2011-07-12 |  | 0.0001 |  | 0.0005 | 0.67968 | -7.6009 | 1.0604 | 0.0001 | -0.41037 | -9.2103 | -0.14322 | 0.0001 | -0.77854 | -9.2103 | -0.77196 | 0.0003 | -0.036518 | -8.1117 | 0.48534
2011-07-12 | Sample Point SK02: 0.0001; Sample Point SK07: 0.000639; Sample Point SK08: 0.000184; Sample Point SK09: 0.000463; Sample Point SK10: 0.000627; Sample Point SK11: 0.0001; Sample Point SK12: 0.000391; Sample Point SK21: 0.0005; Sample Point SKSW01: 0.0001; Sample Point SKSW03: 0.0001 | 2011-02-16 | 0.0003 | [5 empty] | 0.0006 | 0.82556 | -7.4186 | 1.1526 | 0.0001 | -0.76653 | -9.2103 | -0.67821 | 0.0003 | 0.10425 | -8.1117 | 0.53143 | 0.0003 | -0.02455 | -8.1117 | 0.45367 | 0.0003 | -0.23023 | -8.1117 | 0.10084 | 0.0001 | -0.52077 | -9.2103 | -0.52671 | 0.0001 | -0.47393 | -9.2103 | -0.45801 | 2011-07-12 |  |  | 0.000184 | 0.0005 | 0.0005 | 0.73703 | -7.6009 | 1.0063 | 0.0003 | 0.041616 | -8.1117 | 0.49795 | 0.0003 | 0.074246 | -8.1117 | 0.51739 | 0.0001 | -0.5724 | -9.2103 | -0.41054 | 0.00011 | -0.58518 | -9.115 | -0.32659 | 2011-07-13 |  |  | 0.0001 | 0.0005 | 0.67968 | -7.6009 | 1.0604 | 0.0001 | -0.41037 | -9.2103 | -0.14322 | 0.0001 | -0.77854 | -9.2103 | -0.77196 | 0.0003 | -0.036518 | -8.1117 | 0.48534
2011-07-13 | Sample Point SK03: 0.0001; Sample Point SK04: 0.0001; Sample Point SK05: 0.0001 | 2011-02-17 |  | 0.0003 | 0.0003 | 0.0003 | 0.0003 | 0.0003 | 0.0005 | 0.53442 | -7.6009 | 0.95462 | 0.0001 | -0.76653 | -9.2103 | -0.67821 | 0.0003 | 0.10425 | -8.1117 | 0.53143 | 0.0003 | -0.02455 | -8.1117 | 0.45367 | 0.0003 | -0.23023 | -8.1117 | 0.10084 | 0.0001 | -0.52077 | -9.2103 | -0.52671 | 0.0001 | -0.47393 | -9.2103 | -0.45801 | 2011-07-13 | 0.0001 | 0.0001 |  |  | 0.0005 | 0.73703 | -7.6009 | 1.0063 | 0.00024 | -0.17381 | -8.3349 | 0.26826 | 0.00026 | -0.075104 | -8.2548 | 0.37402 | 0.0001 | -0.5724 | -9.2103 | -0.41054 | 0.0001 | -0.62117 | -9.2103 | -0.41163 | 2011-10-18 |  | 0.0001 | 0.0001 | 0.0005 | 0.67968 | -7.6009 | 1.0604 | 0.0001 | -0.41037 | -9.2103 | -0.14322 | 0.0001 | -0.77854 | -9.2103 | -0.77196 | 0.00027 | -0.11184 | -8.2171 | 0.39324
2011-10-18 |  | 0.0001 | 0.0001 | 0.0001 | 0.0001 |  | 0.0001 | 0.0001 | 0.0001 | 0.000149 |  |  |  |  | 0.0001 | 0.0001 |  | 0.0001 | 2011-04-20 | 0.0001 | 0.0001 |  |  |  |  | 0.0005 | 0.53442 | -7.6009 | 0.95462 | 0.0001 | -0.76653 | -9.2103 | -0.67821 | 0.0002 | -0.2997 | -8.5172 | 0.13582 | 0.00025 | -0.18872 | -8.294 | 0.28483 | 0.0003 | -0.23023 | -8.1117 | 0.10084 | 0.0001 | -0.52077 | -9.2103 | -0.52671 | 0.0001 | -0.47393 | -9.2103 | -0.45801 | 2011-10-18 | 0.0001 | 0.0001 | 0.0001 | 0.0001 | 0.0005 | 0.73703 | -7.6009 | 1.0063 | 0.0002 | -0.31743 | -8.5172 | 0.080593 | 0.0002 | -0.29913 | -8.5172 | 0.11118 | 0.0001 | -0.5724 | -9.2103 | -0.41054 | 0.0001 | -0.62117 | -9.2103 | -0.41163 | 2012-04-16 |  | 0.0001 | 0.0001 | 0.0005 | 0.67968 | -7.6009 | 1.0604 | 0.0001 | -0.41037 | -9.2103 | -0.14322 | 0.0001 | -0.77854 | -9.2103 | -0.77196 | 0.0001 | -0.53864 | -9.2103 | -0.475
2011-10-19 | Sample Point SK11: 0.0001; Sample Point SK12: 0.000125 | 2011-04-21 |  |  | 0.0001 | 0.000124 | 0.0001 | 0.0001 | 0.0005 | 0.53442 | -7.6009 | 0.95462 | 0.0001 | -0.76653 | -9.2103 | -0.67821 | 0.0001 | -0.70364 | -9.2103 | -0.54048 | 0.0001 | -0.68124 | -9.2103 | -0.56374 | 0.0003 | -0.23023 | -8.1117 | 0.10084 | 0.0001 | -0.52077 | -9.2103 | -0.52671 | 0.0001 | -0.47393 | -9.2103 | -0.45801 | 2012-04-16 | 0.0001 | 0.0001 | 0.0001 | 0.0001 | 0.0005 | 0.73703 | -7.6009 | 1.0063 | 0.00015 | -0.49695 | -8.8049 | -0.21552 | 0.0002 | -0.29913 | -8.5172 | 0.11118 | 0.0001 | -0.5724 | -9.2103 | -0.41054 | 0.0001 | -0.62117 | -9.2103 | -0.41163 | 2012-07-17 | 0.0001 | 0.0001 | 0.0001 | 0.0005 | 0.67968 | -7.6009 | 1.0604 | 0.0001 | -0.41037 | -9.2103 | -0.14322 | 0.0001 | -0.77854 | -9.2103 | -0.77196 | 0.0001 | -0.53864 | -9.2103 | -0.475
2012-04-16 |  | 0.0001 | 0.0001 | 0.0001 | 0.0001 |  | 0.0001 | 0.0001 | 0.0001 | 0.0002 | 0.0001 | 0.0002 |  |  | 0.0001 | 0.0001 |  | 0.0001 | 2011-07-12 |  | 0.000639 | 0.000463 | 0.000627 | 0.0001 | 0.000391 | 0.0005 | 0.53442 | -7.6009 | 0.95462 | 0.0001 | -0.76653 | -9.2103 | -0.67821 | 0.0001 | -0.70364 | -9.2103 | -0.54048 | 0.0001 | -0.68124 | -9.2103 | -0.56374 | 0.0003 | -0.23023 | -8.1117 | 0.10084 | 0.0001 | -0.52077 | -9.2103 | -0.52671 | 0.0001 | -0.47393 | -9.2103 | -0.45801 | 2012-07-17 | 0.0001 | 0.0001 | 0.0001 | 0.0001 | 0.0005 | 0.73703 | -7.6009 | 1.0063 | 0.00012 | -0.60466 | -9.028 | -0.44521 | 0.0002 | -0.29913 | -8.5172 | 0.11118 | 0.0001 | -0.5724 | -9.2103 | -0.41054 | 0.0001 | -0.62117 | -9.2103 | -0.41163 | 2012-08-08 | 0.0001 |  | 0.0001 | 0.0005 | 0.67968 | -7.6009 | 1.0604 | 0.0001 | -0.41037 | -9.2103 | -0.14322 | 0.0001 | -0.77854 | -9.2103 | -0.77196 | 0.0001 | -0.53864 | -9.2103 | -0.475
2012-07-17 | 0.0001 | 0.0001 | 0.0001 | 0.0001 | 0.0001 | 0.0001 | 0.0001 | 0.0001 | 0.0001 | 0.0002 | 0.0001 | 0.0001 |  |  | 0.0001 | 0.0001 |  |  | 2011-07-13 | [6 empty] | 0.0005 | 0.53442 | -7.6009 | 0.95462 | 0.0001 | -0.76653 | -9.2103 | -0.67821 | 0.0001 | -0.70364 | -9.2103 | -0.54048 | 0.0001 | -0.68124 | -9.2103 | -0.56374 | 0.0003 | -0.23023 | -8.1117 | 0.10084 | 0.0001 | -0.52077 | -9.2103 | -0.52671 | 0.0001 | -0.47393 | -9.2103 | -0.45801 | 2012-08-08 | 0.0001 | 0.0001 | 0.0001 | 0.0001 | 0.0005 | 0.73703 | -7.6009 | 1.0063 | 0.0001 | -0.67647 | -9.2103 | -0.63288 | 0.00012 | -0.59783 | -9.028 | -0.40058 | 0.0001 | -0.5724 | -9.2103 | -0.41054 | 0.0001 | -0.62117 | -9.2103 | -0.41163 | 2012-10-17 | 0.0001 | 0.0001 | 0.0001 | 0.0005 | 0.67968 | -7.6009 | 1.0604 | 9e-05 | -0.45501 | -9.3157 | -0.24762 | 0.0001 | -0.77854 | -9.2103 | -0.77196 | 0.0001 | -0.53864 | -9.2103 | -0.475
2012-08-08 | 0.0001 |  | 0.0001 | 0.0001 | 0.0001 | 0.0001 | 0.0001 | 0.0001 | 0.0001 | 0.0001 | 0.0001 | 0.0001 |  |  | 0.0001 |  |  |  | 2011-10-18 |  | 0.0001 | 0.0001 | 0.000149 |  |  | 0.0005 | 0.53442 | -7.6009 | 0.95462 | 0.0001 | -0.76653 | -9.2103 | -0.67821 | 0.0001 | -0.70364 | -9.2103 | -0.54048 | 0.0001 | -0.68124 | -9.2103 | -0.56374 | 0.0003 | -0.23023 | -8.1117 | 0.10084 | 0.0001 | -0.52077 | -9.2103 | -0.52671 | 0.0001 | -0.47393 | -9.2103 | -0.45801 | 2012-10-17 | 0.0001 | 0.0001 | 0.0001 | 0.0001 | 0.0005 | 0.73703 | -7.6009 | 1.0063 | 0.0001 | -0.67647 | -9.2103 | -0.63288 | 0.0001 | -0.6725 | -9.2103 | -0.58323 | 0.0001 | -0.5724 | -9.2103 | -0.41054 | 0.0001 | -0.62117 | -9.2103 | -0.41163 | 2013-01-22 | 0.0002 | 0.0001 | 0.0001 | 0.0005 | 0.67968 | -7.6009 | 1.0604 | 8e-05 | -0.49965 | -9.4335 | -0.36434 | 0.0001 | -0.77854 | -9.2103 | -0.77196 | 0.0001 | -0.53864 | -9.2103 | -0.475
2012-10-17 | 0.0001 | 0.0001 | 0.0001 | 0.0001 | 0.0001 | 0.0001 | 0.0001 | 0.0001 | 0.0001 | 0.0001 | 0.0001 | 0.0001 |  |  | 0.0001 | 0.0001 |  | 0.0001 | 2011-10-19 |  |  |  |  | 0.0001 | 0.000125 | 0.0005 | 0.53442 | -7.6009 | 0.95462 | 0.0001 | -0.76653 | -9.2103 | -0.67821 | 0.0001 | -0.70364 | -9.2103 | -0.54048 | 0.0001 | -0.68124 | -9.2103 | -0.56374 | 0.0003 | -0.23023 | -8.1117 | 0.10084 | 0.0001 | -0.52077 | -9.2103 | -0.52671 | 0.0001 | -0.47393 | -9.2103 | -0.45801 | 2013-01-22 | 0.0001 | 0.0001 | 0.0001 | 0.0001 | 0.0005 | 0.73703 | -7.6009 | 1.0063 | 0.0001 | -0.67647 | -9.2103 | -0.63288 | 0.0001 | -0.6725 | -9.2103 | -0.58323 | 0.0001 | -0.5724 | -9.2103 | -0.41054 | 0.0001 | -0.62117 | -9.2103 | -0.41163 | 2013-04-17 | 0.0002 | 0.0001 | 0.0001 | 0.0005 | 0.67968 | -7.6009 | 1.0604 | 6e-05 | -0.58893 | -9.7212 | -0.64941 | 0.0001 | -0.77854 | -9.2103 | -0.77196 | 0.0001 | -0.53864 | -9.2103 | -0.475
2013-01-22 | 0.0002 | 0.0001 | 0.0001 | 0.0001 | 0.0001 | 0.0001 | 0.0002 | 0.0001 | 0.0001 | 0.0002 | 0.0001 | 0.0002 |  |  | 0.0001 |  |  |  | 2012-04-16 |  | 0.0001 | 0.0001 | 0.0002 | 0.0001 | 0.0002 | 0.0005 | 0.53442 | -7.6009 | 0.95462 | 0.0001 | -0.76653 | -9.2103 | -0.67821 | 0.0001 | -0.70364 | -9.2103 | -0.54048 | 0.0001 | -0.68124 | -9.2103 | -0.56374 | 0.00029 | -0.26189 | -8.1456 | 0.059134 | 0.0001 | -0.52077 | -9.2103 | -0.52671 | 0.0001 | -0.47393 | -9.2103 | -0.45801 | 2013-04-17 | 0.0001 | 0.0001 | 0.0001 | 0.0001 | 0.0005 | 0.73703 | -7.6009 | 1.0063 | 0.0001 | -0.67647 | -9.2103 | -0.63288 | 0.0001 | -0.6725 | -9.2103 | -0.58323 | 0.0001 | -0.5724 | -9.2103 | -0.41054 | 0.0001 | -0.62117 | -9.2103 | -0.41163 | 2013-07-23 | 0.0004 | 0.0001 | 0.0001 | 0.0005 | 0.67968 | -7.6009 | 1.0604 | 5e-05 | -0.63357 | -9.9035 | -0.83007 | 0.0001 | -0.77854 | -9.2103 | -0.77196 | 0.0001 | -0.53864 | -9.2103 | -0.475
2013-01-23 | Sample Point SKSW01: 0.0001 | 2012-07-17 | 0.0001 | 0.0001 | 0.0001 | 0.0002 | 0.0001 | 0.0001 | 0.0005 | 0.53442 | -7.6009 | 0.95462 | 0.0001 | -0.76653 | -9.2103 | -0.67821 | 0.0001 | -0.70364 | -9.2103 | -0.54048 | 0.0001 | -0.68124 | -9.2103 | -0.56374 | 0.00029 | -0.26189 | -8.1456 | 0.059134 | 0.0001 | -0.52077 | -9.2103 | -0.52671 | 0.0001 | -0.47393 | -9.2103 | -0.45801 | 2013-07-23 | 0.0002 | 0.0001 | 0.0001 | 0.0001 | 0.0005 | 0.73703 | -7.6009 | 1.0063 | 0.0001 | -0.67647 | -9.2103 | -0.63288 | 0.0001 | -0.6725 | -9.2103 | -0.58323 | 0.0001 | -0.5724 | -9.2103 | -0.41054 | 0.0001 | -0.62117 | -9.2103 | -0.41163 | 2013-10-23 | 0.0002 | 0.0001 | 0.0001 | 0.0005 | 0.67968 | -7.6009 | 1.0604 | 5e-05 | -0.63357 | -9.9035 | -0.83007 | 0.0001 | -0.77854 | -9.2103 | -0.77196 | 0.0001 | -0.53864 | -9.2103 | -0.475
2013-02-08 | Sample Point SKSW03: 0.0001 | 2012-08-08 | 0.0001 | 0.0001 | 0.0001 | 0.0001 | 0.0001 | 0.0001 | 0.0005 | 0.53442 | -7.6009 | 0.95462 | 0.0001 | -0.76653 | -9.2103 | -0.67821 | 0.0001 | -0.70364 | -9.2103 | -0.54048 | 0.0001 | -0.68124 | -9.2103 | -0.56374 | 0.00028 | -0.29355 | -8.1807 | 0.01597 | 0.0001 | -0.52077 | -9.2103 | -0.52671 | 0.0001 | -0.47393 | -9.2103 | -0.45801 | 2013-10-23 | 0.0001 | 0.0001 | 0.0003 | 0.0014 | 0.0005 | 0.73703 | -7.6009 | 1.0063 | 0.0001 | -0.67647 | -9.2103 | -0.63288 | 0.0001 | -0.6725 | -9.2103 | -0.58323 | 0.0001 | -0.5724 | -9.2103 | -0.41054 | 0.0001 | -0.62117 | -9.2103 | -0.41163 | 2014-01-08 | 0.0001 | 0.0001 | 0.0001 | 0.0005 | 0.67968 | -7.6009 | 1.0604 | 4e-05 | -0.67821 | -10.1266 | -1.0512 | 0.0001 | -0.77854 | -9.2103 | -0.77196 | 0.0001 | -0.53864 | -9.2103 | -0.475
2013-04-17 | 0.0002 | 0.0001 | 0.0001 | 0.0001 | 0.0001 | 0.0001 | 0.0001 | 0.0001 | 0.0001 | 0.0001 | 0.0001 | 0.0001 |  |  | 0.0001 | 0.0002 |  | 0.0001 | 2012-10-17 | 0.0001 | 0.0001 | 0.0001 | 0.0001 | 0.0001 | 0.0001 | 0.0005 | 0.53442 | -7.6009 | 0.95462 | 0.0001 | -0.76653 | -9.2103 | -0.67821 | 0.0001 | -0.70364 | -9.2103 | -0.54048 | 0.0001 | -0.68124 | -9.2103 | -0.56374 | 0.00024 | -0.42018 | -8.3349 | -0.17364 | 0.0001 | -0.52077 | -9.2103 | -0.52671 | 0.0001 | -0.47393 | -9.2103 | -0.45801 | 2014-01-08 | 0.0001 | 0.0001 | 0.0001 | 0.0001 | 0.0005 | 0.73703 | -7.6009 | 1.0063 | 0.0001 | -0.67647 | -9.2103 | -0.63288 | 0.0001 | -0.6725 | -9.2103 | -0.58323 | 0.0001 | -0.5724 | -9.2103 | -0.41054 | 0.0001 | -0.62117 | -9.2103 | -0.41163 | 2014-04-22 | 0.0001 | 0.0001 | 0.0001 | 0.0005 | 0.67968 | -7.6009 | 1.0604 | 4e-05 | -0.67821 | -10.1266 | -1.0512 | 0.0001 | -0.77854 | -9.2103 | -0.77196 | 0.0001 | -0.53864 | -9.2103 | -0.475
2013-07-23 | 0.0004 | 0.0001 | 0.0001 | 0.0002 | 0.0001 | 0.0002 | 0.0001 | 0.0001 | 0.0001 | 0.0001 | 0.0001 | 0.0002 |  |  | 0.0001 | 0.0002 |  | 0.0001 | 2013-01-22 | 0.0001 | 0.0002 | 0.0001 | 0.0002 | 0.0001 | 0.0002 | 0.0005 | 0.53442 | -7.6009 | 0.95462 | 0.0001 | -0.76653 | -9.2103 | -0.67821 | 0.0001 | -0.70364 | -9.2103 | -0.54048 | 0.0001 | -0.68124 | -9.2103 | -0.56374 | 0.00024 | -0.42018 | -8.3349 | -0.17364 | 0.0001 | -0.52077 | -9.2103 | -0.52671 | 0.0001 | -0.47393 | -9.2103 | -0.45801 | 2014-04-22 | 0.0001 | 0.0001 | 0.0001 | 0.0001 | 0.0005 | 0.73703 | -7.6009 | 1.0063 | 0.0001 | -0.67647 | -9.2103 | -0.63288 | 0.0001 | -0.6725 | -9.2103 | -0.58323 | 0.0001 | -0.5724 | -9.2103 | -0.41054 | 0.0001 | -0.62117 | -9.2103 | -0.41163 | 2014-07-30 | 0.0001 | 0.0001 | 0.0001 | 0.0005 | 0.67968 | -7.6009 | 1.0604 | 4e-05 | -0.67821 | -10.1266 | -1.0512 | 0.0001 | -0.77854 | -9.2103 | -0.77196 | 0.0001 | -0.53864 | -9.2103 | -0.475
2013-10-23 | 0.0002 | 0.0001 | 0.0001 | 0.0001 | 0.0001 | 0.0001 | 0.0001 | 0.0003 | 0.0001 | 0.0001 | 0.0001 | 0.0001 |  |  | 0.0014 | 0.0001 |  | 0.0001 | 2013-04-17 | 0.0001 | 0.0001 | 0.0001 | 0.0001 | 0.0001 | 0.0001 | 0.0005 | 0.53442 | -7.6009 | 0.95462 | 0.0001 | -0.76653 | -9.2103 | -0.67821 | 0.0001 | -0.70364 | -9.2103 | -0.54048 | 0.0001 | -0.68124 | -9.2103 | -0.56374 | 0.00023 | -0.45184 | -8.3774 | -0.22599 | 0.0001 | -0.52077 | -9.2103 | -0.52671 | 0.0001 | -0.47393 | -9.2103 | -0.45801 | 2014-07-30 | 0.0001 | 0.0001 | 0.0001 | 0.0001 | 0.0005 | 0.73703 | -7.6009 | 1.0063 | 0.0001 | -0.67647 | -9.2103 | -0.63288 | 0.0001 | -0.6725 | -9.2103 | -0.58323 | 0.0001 | -0.5724 | -9.2103 | -0.41054 | 0.0001 | -0.62117 | -9.2103 | -0.41163 | 2014-10-21 | 0.0001 | 0.0001 | 0.0001 | 0.0005 | 0.67968 | -7.6009 | 1.0604 | 3e-05 | -0.72285 | -10.4143 | -1.3363 | 0.0001 | -0.77854 | -9.2103 | -0.77196 | 0.0001 | -0.53864 | -9.2103 | -0.475
2014-01-08 | 0.0001 | 0.0001 | 0.0001 | 0.0001 | 0.0001 | 0.0001 | 0.0001 | 0.0001 | 0.0001 | 0.0001 | 0.0001 | 0.0001 |  |  | 0.0001 | 0.0001 |  | 0.0001 | 2013-07-23 | 0.0002 | 0.0001 | 0.0001 | 0.0001 | 0.0001 | 0.0002 | 0.0005 | 0.53442 | -7.6009 | 0.95462 | 0.0001 | -0.76653 | -9.2103 | -0.67821 | 0.0001 | -0.70364 | -9.2103 | -0.54048 | 0.0001 | -0.68124 | -9.2103 | -0.56374 | 0.00022 | -0.48349 | -8.4219 | -0.28067 | 0.0001 | -0.52077 | -9.2103 | -0.52671 | 0.0001 | -0.47393 | -9.2103 | -0.45801 | 2014-10-21 | 0.0001 | 0.0001 | 0.0001 | 0.0001 | 0.0005 | 0.73703 | -7.6009 | 1.0063 | 0.0001 | -0.67647 | -9.2103 | -0.63288 | 0.0001 | -0.6725 | -9.2103 | -0.58323 | 0.0001 | -0.5724 | -9.2103 | -0.41054 | 0.0001 | -0.62117 | -9.2103 | -0.41163 | 2015-01-07 | 0.0001 | 0.0001 | 0.0001 | 0.0005 | 0.67968 | -7.6009 | 1.0604 | 2e-05 | -0.76748 | -10.8198 | -1.738 | 0.0001 | -0.77854 | -9.2103 | -0.77196 | 0.0001 | -0.53864 | -9.2103 | -0.475
2014-04-22 | 0.0001 | 0.0001 | 0.0001 | 0.0001 | 0.0001 | 0.0001 | 0.0001 | 0.0001 | 0.0001 | 0.0001 | 0.0001 | 0.0001 |  |  | 0.0001 | 0.0001 |  | 0.0001 | 2013-10-23 | 0.0001 | 0.0001 | 0.0001 | 0.0001 | 0.0001 | 0.0001 | 0.0005 | 0.53442 | -7.6009 | 0.95462 | 0.0001 | -0.76653 | -9.2103 | -0.67821 | 0.0001 | -0.70364 | -9.2103 | -0.54048 | 0.0001 | -0.68124 | -9.2103 | -0.56374 | 0.0002 | -0.54681 | -8.5172 | -0.39791 | 0.0001 | -0.52077 | -9.2103 | -0.52671 | 0.0001 | -0.47393 | -9.2103 | -0.45801 | 2015-01-07 | 0.0001 | 0.0001 | 0.0001 | 0.0001 | 0.0005 | 0.73703 | -7.6009 | 1.0063 | 0.0001 | -0.67647 | -9.2103 | -0.63288 | 0.0001 | -0.6725 | -9.2103 | -0.58323 | 0.0001 | -0.5724 | -9.2103 | -0.41054 | 0.0001 | -0.62117 | -9.2103 | -0.41163 | 2015-04-07 | 0.0001 | 0.0001 | 0.0001 | 0.0005 | 0.67968 | -7.6009 | 1.0604 | 2e-05 | -0.76748 | -10.8198 | -1.738 | 0.0001 | -0.77854 | -9.2103 | -0.77196 | 0.0001 | -0.53864 | -9.2103 | -0.475
2014-07-24 | Sample Point SKSW01: 0.0001; Sample Point SKSW03: 0.0001 | 2014-01-08 | 0.0001 | 0.0001 | 0.0001 | 0.0001 | 0.0001 | 0.0001 | 0.0005 | 0.53442 | -7.6009 | 0.95462 | 0.0001 | -0.76653 | -9.2103 | -0.67821 | 0.0001 | -0.70364 | -9.2103 | -0.54048 | 0.0001 | -0.68124 | -9.2103 | -0.56374 | 0.0002 | -0.54681 | -8.5172 | -0.39791 | 0.0001 | -0.52077 | -9.2103 | -0.52671 | 0.0001 | -0.47393 | -9.2103 | -0.45801 | 2015-04-07 | 0.0001 | 0.0001 | 0.0001 | 0.0001 | 0.0005 | 0.73703 | -7.6009 | 1.0063 | 0.0001 | -0.67647 | -9.2103 | -0.63288 | 0.0001 | -0.6725 | -9.2103 | -0.58323 | 0.0001 | -0.5724 | -9.2103 | -0.41054 | 0.0001 | -0.62117 | -9.2103 | -0.41163 | 2015-07-02 | 0.0001 | 0.0001 | 0.0001 | 0.0005 | 0.67968 | -7.6009 | 1.0604 | 2e-05 | -0.76748 | -10.8198 | -1.738 | 0.0001 | -0.77854 | -9.2103 | -0.77196 | 0.0001 | -0.53864 | -9.2103 | -0.475
2014-07-30 | 0.0001 | 0.0001 | 0.0001 | 0.0001 | 0.0001 | 0.0001 | 0.0001 | 0.0001 | 0.0001 | 0.0001 | 0.0001 | 0.0001 |  |  | 0.0001 |  |  |  | 2014-04-22 | 0.0001 | 0.0001 | 0.0001 | 0.0001 | 0.0001 | 0.0001 | 0.0005 | 0.53442 | -7.6009 | 0.95462 | 0.0001 | -0.76653 | -9.2103 | -0.67821 | 0.0001 | -0.70364 | -9.2103 | -0.54048 | 0.0001 | -0.68124 | -9.2103 | -0.56374 | 0.0002 | -0.54681 | -8.5172 | -0.39791 | 0.0001 | -0.52077 | -9.2103 | -0.52671 | 0.0001 | -0.47393 | -9.2103 | -0.45801 | 2015-07-02 | 0.0001 | 0.0001 | 0.0001 | 0.0001 | 0.0005 | 0.73703 | -7.6009 | 1.0063 | 0.0001 | -0.67647 | -9.2103 | -0.63288 | 0.0001 | -0.6725 | -9.2103 | -0.58323 | 0.0001 | -0.5724 | -9.2103 | -0.41054 | 0.0001 | -0.62117 | -9.2103 | -0.41163 | 2015-10-06 | 0.0001 | 0.0001 | 0.0001 | 0.0005 | 0.67968 | -7.6009 | 1.0604 | 2e-05 | -0.76748 | -10.8198 | -1.738 | 0.0001 | -0.77854 | -9.2103 | -0.77196 | 0.0001 | -0.53864 | -9.2103 | -0.475
2014-10-21 | 0.0001 | 0.0001 | 0.0001 | 0.0001 | 0.0001 | 0.0001 | 0.0001 | 0.0001 | 0.0001 | 0.0002 | 0.0001 | 0.0001 |  |  | 0.0001 | 0.0001 |  | 0.0001 | 2014-07-30 | 0.0001 | 0.0001 | 0.0001 | 0.0001 | 0.0001 | 0.0001 | 0.0005 | 0.53442 | -7.6009 | 0.95462 | 0.0001 | -0.76653 | -9.2103 | -0.67821 | 0.0001 | -0.70364 | -9.2103 | -0.54048 | 0.0001 | -0.68124 | -9.2103 | -0.56374 | 0.0002 | -0.54681 | -8.5172 | -0.39791 | 0.0001 | -0.52077 | -9.2103 | -0.52671 | 0.0001 | -0.47393 | -9.2103 | -0.45801 | 2015-10-06 | 0.0001 | 0.0001 | 0.0001 | 0.0001 | 0.0005 | 0.73703 | -7.6009 | 1.0063 | 0.0001 | -0.67647 | -9.2103 | -0.63288 | 0.0001 | -0.6725 | -9.2103 | -0.58323 | 0.0001 | -0.5724 | -9.2103 | -0.41054 | 0.0001 | -0.62117 | -9.2103 | -0.41163 | 2016-01-19 | 0.0001 | 0.0001 | 0.0001 | 0.0005 | 0.67968 | -7.6009 | 1.0604 | 2e-05 | -0.76748 | -10.8198 | -1.738 | 0.0001 | -0.77854 | -9.2103 | -0.77196 | 0.0001 | -0.53864 | -9.2103 | -0.475
2015-01-07 | 0.0001 | 0.0001 | 0.0001 | 0.0001 | 0.0001 | 0.0001 | 0.0001 | 0.0001 | 0.0001 | 0.0001 | 0.0001 | 0.0001 |  |  | 0.0001 | 0.0001 |  | 0.0001 | 2014-10-21 | 0.0001 | 0.0001 | 0.0001 | 0.0002 | 0.0001 | 0.0001 | 0.0005 | 0.53442 | -7.6009 | 0.95462 | 0.0001 | -0.76653 | -9.2103 | -0.67821 | 0.0001 | -0.70364 | -9.2103 | -0.54048 | 0.0001 | -0.68124 | -9.2103 | -0.56374 | 0.0002 | -0.54681 | -8.5172 | -0.39791 | 0.0001 | -0.52077 | -9.2103 | -0.52671 | 0.0001 | -0.47393 | -9.2103 | -0.45801 | 2016-01-19 | 0.0001 | 0.0001 | 0.0001 | 0.0001 | 0.0005 | 0.73703 | -7.6009 | 1.0063 | 0.0001 | -0.67647 | -9.2103 | -0.63288 | 0.0001 | -0.6725 | -9.2103 | -0.58323 | 0.0001 | -0.5724 | -9.2103 | -0.41054 | 0.0001 | -0.62117 | -9.2103 | -0.41163 | 2016-04-11 | 0.0001 | 0.0001 | 0.0001 | 0.0005 | 0.67968 | -7.6009 | 1.0604 | 2e-05 | -0.76748 | -10.8198 | -1.738 | 0.0001 | -0.77854 | -9.2103 | -0.77196 | 0.0001 | -0.53864 | -9.2103 | -0.475
2015-04-07 | 0.0001 | 0.0001 | 0.0001 | 0.0001 | 0.0001 | 0.0001 | 0.0001 | 0.0001 | 0.0001 | 0.0002 | 0.0001 | 0.0001 |  |  | 0.0001 | 0.0001 |  | 0.0001 | 2015-01-07 | 0.0001 | 0.0001 | 0.0001 | 0.0001 | 0.0001 | 0.0001 | 0.0005 | 0.53442 | -7.6009 | 0.95462 | 0.0001 | -0.76653 | -9.2103 | -0.67821 | 0.0001 | -0.70364 | -9.2103 | -0.54048 | 0.0001 | -0.68124 | -9.2103 | -0.56374 | 0.0002 | -0.54681 | -8.5172 | -0.39791 | 0.0001 | -0.52077 | -9.2103 | -0.52671 | 0.0001 | -0.47393 | -9.2103 | -0.45801 | 2016-04-11 | 0.0001 | 0.0001 | 0.0001 | 0.0001 | 0.0005 | 0.73703 | -7.6009 | 1.0063 | 0.0001 | -0.67647 | -9.2103 | -0.63288 | 0.0001 | -0.6725 | -9.2103 | -0.58323 | 0.0001 | -0.5724 | -9.2103 | -0.41054 | 0.0001 | -0.62117 | -9.2103 | -0.41163 | 2016-07-20 | 0.0001 | 0.0001 | 0.0001 | 0.0005 | 0.67968 | -7.6009 | 1.0604 |  |  |  |  | 0.0001 | -0.77854 | -9.2103 | -0.77196 | 0.0001 | -0.53864 | -9.2103 | -0.475
2015-07-02 | 0.0001 | 0.0001 | 0.0001 | 0.0001 | 0.0001 | 0.0001 | 0.0001 | 0.0001 | 0.0001 | 0.0002 | 0.0001 | 0.0001 |  |  | 0.0001 | 0.0001 |  | 0.0001 | 2015-04-07 | 0.0001 | 0.0001 | 0.0001 | 0.0002 | 0.0001 | 0.0001 | 0.0005 | 0.53442 | -7.6009 | 0.95462 | 0.0001 | -0.76653 | -9.2103 | -0.67821 | 0.0001 | -0.70364 | -9.2103 | -0.54048 | 0.0001 | -0.68124 | -9.2103 | -0.56374 | 0.0002 | -0.54681 | -8.5172 | -0.39791 | 0.0001 | -0.52077 | -9.2103 | -0.52671 | 9e-05 | -0.52369 | -9.3157 | -0.59494 | 2016-07-20 | 0.0001 | 0.0002 | 0.0001 | 0.0001 | 0.0005 | 0.73703 | -7.6009 | 1.0063 | 0.0001 | -0.67647 | -9.2103 | -0.63288 | 0.0001 | -0.6725 | -9.2103 | -0.58323 | 0.0001 | -0.5724 | -9.2103 | -0.41054 | 0.0001 | -0.62117 | -9.2103 | -0.41163 | 2016-10-03 | 0.0001 | 0.0001 | 0.0001 | 0.0005 | 0.67968 | -7.6009 | 1.0604 |  |  |  |  | 0.0001 | -0.77854 | -9.2103 | -0.77196 | 0.0001 | -0.53864 | -9.2103 | -0.475
2015-10-06 | 0.0001 | 0.0001 | 0.0001 | 0.0001 | 0.0001 |  | 0.0001 | 0.0001 | 0.0001 | 0.0001 | 0.0001 | 0.0001 |  |  | 0.0001 |  |  | 0.0001 | 2015-07-02 | 0.0001 | 0.0001 | 0.0001 | 0.0002 | 0.0001 | 0.0001 | 0.0005 | 0.53442 | -7.6009 | 0.95462 | 0.0001 | -0.76653 | -9.2103 | -0.67821 | 0.0001 | -0.70364 | -9.2103 | -0.54048 | 0.0001 | -0.68124 | -9.2103 | -0.56374 | 0.0002 | -0.54681 | -8.5172 | -0.39791 | 0.0001 | -0.52077 | -9.2103 | -0.52671 | 8e-05 | -0.57345 | -9.4335 | -0.74801 | 2016-10-03 | 0.0001 | 0.0001 |  |  | 0.0005 | 0.73703 | -7.6009 | 1.0063 | 0.0001 | -0.67647 | -9.2103 | -0.63288 | 0.0001 | -0.6725 | -9.2103 | -0.58323 | 0.0001 | -0.5724 | -9.2103 | -0.41054 | 0.0001 | -0.62117 | -9.2103 | -0.41163 | 2017-01-17 | 0.0001 | 0.0001 | 0.0001 | 0.0004 | 0.36247 | -7.824 | 0.82537 |  |  |  |  | 0.0001 | -0.77854 | -9.2103 | -0.77196 | 0.0001 | -0.53864 | -9.2103 | -0.475
2016-01-19 | 0.0001 | 0.0001 | 0.0001 | 0.0001 | 0.0001 | 0.0001 | 0.0001 | 0.0001 | 0.0001 | 0.0002 | 0.0001 | 0.0001 |  |  | 0.0001 |  |  | 0.0001 | 2015-10-06 |  | 0.0001 | 0.0001 | 0.0001 | 0.0001 | 0.0001 | 0.0005 | 0.53442 | -7.6009 | 0.95462 | 0.0001 | -0.76653 | -9.2103 | -0.67821 | 0.0001 | -0.70364 | -9.2103 | -0.54048 | 0.0001 | -0.68124 | -9.2103 | -0.56374 | 0.0002 | -0.54681 | -8.5172 | -0.39791 | 0.0001 | -0.52077 | -9.2103 | -0.52671 | 7e-05 | -0.62321 | -9.567 | -0.92155 | 2016-10-04 |  |  | 0.0001 | 0.0001 | 0.0005 | 0.73703 | -7.6009 | 1.0063 | 0.0001 | -0.67647 | -9.2103 | -0.63288 | 0.0001 | -0.6725 | -9.2103 | -0.58323 | 0.0001 | -0.5724 | -9.2103 | -0.41054 | 0.0001 | -0.62117 | -9.2103 | -0.41163 | 2017-04-20 | 0.0001 |  | 0.0001 | 0.0004 | 0.36247 | -7.824 | 0.82537 |  |  |  |  | 0.0001 | -0.77854 | -9.2103 | -0.77196 | 0.0001 | -0.53864 | -9.2103 | -0.475
2016-04-11 | 0.0001 | 0.0001 | 0.0001 | 0.0001 | 0.0001 | 0.0001 | 0.0001 | 0.0001 | 0.0001 | 0.0001 | 0.0001 | 0.0001 |  |  | 0.0001 |  |  | 0.0001 | 2016-01-19 | 0.0001 | 0.0001 | 0.0001 | 0.0002 | 0.0001 | 0.0001 | 0.0005 | 0.53442 | -7.6009 | 0.95462 | 0.0001 | -0.76653 | -9.2103 | -0.67821 | 0.0001 | -0.70364 | -9.2103 | -0.54048 | 0.0001 | -0.68124 | -9.2103 | -0.56374 | 0.0002 | -0.54681 | -8.5172 | -0.39791 | 0.0001 | -0.52077 | -9.2103 | -0.52671 | 7e-05 | -0.62321 | -9.567 | -0.92155 | 2017-01-17 | 0.0001 | 0.0002 | 0.0001 | 0.0001 | 0.0005 | 0.73703 | -7.6009 | 1.0063 | 0.0001 | -0.67647 | -9.2103 | -0.63288 | 0.0001 | -0.6725 | -9.2103 | -0.58323 | 0.0001 | -0.5724 | -9.2103 | -0.41054 | 0.0001 | -0.62117 | -9.2103 | -0.41163 | 2017-04-26 |  | 0.0001 |  | 0.0003 | 0.045248 | -8.1117 | 0.52243 |  |  |  |  | 0.0001 | -0.77854 | -9.2103 | -0.77196 | 0.0001 | -0.53864 | -9.2103 | -0.475
2016-07-20 | 0.0001 | 0.0001 | 0.0001 | 0.0001 | 0.0002 | 0.0001 | 0.0001 | 0.0001 | 0.0001 | 0.0002 | 0.0001 | 0.0001 |  |  | 0.0001 |  |  | 0.0001 | 2016-04-11 | 0.0001 | 0.0001 | 0.0001 | 0.0001 | 0.0001 | 0.0001 | 0.0005 | 0.53442 | -7.6009 | 0.95462 | 7e-05 | -0.87854 | -9.567 | -1.0334 | 0.0001 | -0.70364 | -9.2103 | -0.54048 | 0.0001 | -0.68124 | -9.2103 | -0.56374 | 0.0002 | -0.54681 | -8.5172 | -0.39791 | 0.0001 | -0.52077 | -9.2103 | -0.52671 | 7e-05 | -0.62321 | -9.567 | -0.92155 | 2017-04-20 | 0.0001 | 0.0001 | 0.0001 | 0.0001 | 0.0005 | 0.73703 | -7.6009 | 1.0063 | 0.0001 | -0.67647 | -9.2103 | -0.63288 | 0.0001 | -0.6725 | -9.2103 | -0.58323 | 0.0001 | -0.5724 | -9.2103 | -0.41054 | 0.0001 | -0.62117 | -9.2103 | -0.41163 | 2017-07-04 | 0.0001 | 0.0001 | 0.0001 | 0.0003 | 0.045248 | -8.1117 | 0.52243 |  |  |  |  | 0.0001 | -0.77854 | -9.2103 | -0.77196 | 0.0001 | -0.53864 | -9.2103 | -0.475
2016-10-03 | Sample Point SK01: 0.0001; Sample Point SK02: 0.0001; Sample Point SK03: 0.0001; Sample Point SK04: 0.0001; Sample Point SK05: 0.0001; Sample Point SK07: 0.0001; Sample Point SK09: 0.0001; Sample Point SK10: 0.0001; Sample Point SKSW03: 0.0001 | 2016-07-20 | 0.0001 | 0.0001 | 0.0001 | 0.0002 | 0.0001 | 0.0001 | 0.0005 | 0.53442 | -7.6009 | 0.95462 | 6e-05 | -0.91588 | -9.7212 | -1.1869 | 0.0001 | -0.70364 | -9.2103 | -0.54048 | 0.0001 | -0.68124 | -9.2103 | -0.56374 | 0.0002 | -0.54681 | -8.5172 | -0.39791 | 0.0001 | -0.52077 | -9.2103 | -0.52671 | 4e-05 | -0.77249 | -10.1266 | -1.6488 | 2017-07-04 | 0.0001 | 0.0001 | 0.0001 | 0.0001 | 0.0005 | 0.73703 | -7.6009 | 1.0063 | 0.0001 | -0.67647 | -9.2103 | -0.63288 | 0.0001 | -0.6725 | -9.2103 | -0.58323 | 0.0001 | -0.5724 | -9.2103 | -0.41054 | 0.0001 | -0.62117 | -9.2103 | -0.41163 | 2017-10-02 | 0.0001 | 0.0001 | 0.0001 | 0.0003 | 0.045248 | -8.1117 | 0.52243 |  |  |  |  | 0.0001 | -0.77854 | -9.2103 | -0.77196 | 0.0001 | -0.53864 | -9.2103 | -0.475
2016-10-04 | Sample Point SK08: 0.0001; Sample Point SK11: 0.0001; Sample Point SK12: 0.0002; Sample Point SK21: 0.0001 | 2016-10-03 |  | 0.0001 | 0.0001 | 0.0001 |  |  | 0.0005 | 0.53442 | -7.6009 | 0.95462 | 5e-05 | -0.95322 | -9.9035 | -1.3685 | 0.0001 | -0.70364 | -9.2103 | -0.54048 | 0.0001 | -0.68124 | -9.2103 | -0.56374 | 0.0002 | -0.54681 | -8.5172 | -0.39791 | 0.0001 | -0.52077 | -9.2103 | -0.52671 | 4e-05 | -0.77249 | -10.1266 | -1.6488 | 2017-10-03 | 0.0001 | 0.0001 | 0.0001 | 0.0001 | 0.0005 | 0.73703 | -7.6009 | 1.0063 | 0.0001 | -0.67647 | -9.2103 | -0.63288 | 0.0001 | -0.6725 | -9.2103 | -0.58323 | 0.0001 | -0.5724 | -9.2103 | -0.41054 | 0.0001 | -0.62117 | -9.2103 | -0.41163 | 2018-01-16 | 0.0001 | 0.0001 | 0.0001 | 0.0003 | 0.045248 | -8.1117 | 0.52243 |  |  |  |  | 0.0001 | -0.77854 | -9.2103 | -0.77196 | 0.0001 | -0.53864 | -9.2103 | -0.475
2017-01-17 | 0.0001 | 0.0001 | 0.0001 | 0.0001 | 0.0002 | 0.0001 | 0.0001 | 0.0001 | 0.0001 | 0.0004 | 0.0002 | 0.0002 |  |  | 0.0001 |  |  | 0.0001 | 2016-10-04 |  |  |  |  | 0.0001 | 0.0002 | 0.0005 | 0.53442 | -7.6009 | 0.95462 | 5e-05 | -0.95322 | -9.9035 | -1.3685 | 0.0001 | -0.70364 | -9.2103 | -0.54048 | 0.0001 | -0.68124 | -9.2103 | -0.56374 | 0.0002 | -0.54681 | -8.5172 | -0.39791 | 0.0001 | -0.52077 | -9.2103 | -0.52671 | 2e-05 | -0.87201 | -10.8198 | -2.5497 | 2018-01-16 | 0.0001 | 0.0001 | 0.0001 | 0.0001 | 0.0005 | 0.73703 | -7.6009 | 1.0063 | 0.0001 | -0.67647 | -9.2103 | -0.63288 | 0.0001 | -0.6725 | -9.2103 | -0.58323 | 0.0001 | -0.5724 | -9.2103 | -0.41054 | 0.0001 | -0.62117 | -9.2103 | -0.41163 | 2018-04-23 | 0.0001 | 0.0001 | 0.0001 | 0.0003 | 0.045248 | -8.1117 | 0.52243 |  |  |  |  | 9e-05 | -0.82402 | -9.3157 | -0.89525 | 0.0001 | -0.53864 | -9.2103 | -0.475
2017-04-20 | 0.0001 |  | 0.0001 | 0.0001 | 0.0001 | 0.0001 | 0.0001 | 0.0001 | 0.0001 | 0.0002 | 0.0001 | 0.0001 |  |  | 0.0001 |  |  | 0.0001 | 2017-01-17 | 0.0001 | 0.0001 | 0.0001 | 0.0004 | 0.0002 | 0.0002 | 0.0005 | 0.53442 | -7.6009 | 0.95462 | 3e-05 | -1.0279 | -10.4143 | -1.8772 | 0.0001 | -0.70364 | -9.2103 | -0.54048 | 0.0001 | -0.68124 | -9.2103 | -0.56374 | 0.00019 | -0.57846 | -8.5685 | -0.461 | 0.0001 | -0.52077 | -9.2103 | -0.52671 | 2e-05 | -0.87201 | -10.8198 | -2.5497 | 2018-04-23 | 0.0001 | 0.0001 | 0.0001 | 0.0001 | 0.0005 | 0.73703 | -7.6009 | 1.0063 | 0.0001 | -0.67647 | -9.2103 | -0.63288 | 0.0001 | -0.6725 | -9.2103 | -0.58323 | 0.0001 | -0.5724 | -9.2103 | -0.41054 | 0.0001 | -0.62117 | -9.2103 | -0.41163 | 2018-07-09 |  |  | 0.0001 | 0.0003 | 0.045248 | -8.1117 | 0.52243 |  |  |  |  | 3e-05 | -1.0969 | -10.4143 | -2.1808 | 0.0001 | -0.53864 | -9.2103 | -0.475
2017-04-26 | Sample Point SK02: 0.0001 | 2017-04-20 | 0.0001 | 0.0001 | 0.0001 | 0.0002 | 0.0001 | 0.0001 | 0.0005 | 0.53442 | -7.6009 | 0.95462 | 3e-05 | -1.0279 | -10.4143 | -1.8772 | 0.0001 | -0.70364 | -9.2103 | -0.54048 | 0.0001 | -0.68124 | -9.2103 | -0.56374 | 0.00019 | -0.57846 | -8.5685 | -0.461 | 0.0001 | -0.52077 | -9.2103 | -0.52671 |  |  |  |  | 2018-07-09 | 0.0001 | 0.0001 | 0.0001 | 0.0001 | 0.0005 | 0.73703 | -7.6009 | 1.0063 | 0.0001 | -0.67647 | -9.2103 | -0.63288 | 0.0001 | -0.6725 | -9.2103 | -0.58323 | 0.0001 | -0.5724 | -9.2103 | -0.41054 | 0.0001 | -0.62117 | -9.2103 | -0.41163 | 2018-07-10 | 0.0001 | 0.0001 |  | 0.0003 | 0.045248 | -8.1117 | 0.52243 |  |  |  |  | 2e-05 | -1.1424 | -10.8198 | -2.6552 | 0.0001 | -0.53864 | -9.2103 | -0.475
2017-07-04 | 0.0001 | 0.0001 | 0.0001 | 0.0001 | 0.0001 | 0.0001 | 0.0001 | 0.0001 | 0.0001 | 0.0002 | 0.0001 | 0.0001 |  |  | 0.0001 |  |  | 0.0001 | 2017-07-04 | 0.0001 | 0.0001 | 0.0001 | 0.0002 | 0.0001 | 0.0001 | 0.0005 | 0.53442 | -7.6009 | 0.95462 | 2e-05 | -1.0652 | -10.8198 | -2.281 | 0.0001 | -0.70364 | -9.2103 | -0.54048 | 0.0001 | -0.68124 | -9.2103 | -0.56374 | 0.00018 | -0.61012 | -8.6226 | -0.52751 | 0.0001 | -0.52077 | -9.2103 | -0.52671 |  |  |  |  | 2018-10-17 | 0.0001 |  | 0.0001 | 0.0001 | 0.0005 | 0.73703 | -7.6009 | 1.0063 | 0.0001 | -0.67647 | -9.2103 | -0.63288 | 0.0001 | -0.6725 | -9.2103 | -0.58323 | 0.0001 | -0.5724 | -9.2103 | -0.41054 | 0.0001 | -0.62117 | -9.2103 | -0.41163 | 2018-10-17 | 0.0001 | 0.0001 | 0.0001 | 0.0003 | 0.045248 | -8.1117 | 0.52243 | [8 empty] | 0.0001 | -0.53864 | -9.2103 | -0.475
2017-10-02 | Sample Point SK01: 0.0001; Sample Point SK02: 0.0001; Sample Point SK03: 0.0001 | 2017-10-03 |  | 0.0001 | 0.0001 | 0.0002 | 0.0001 | 0.0002 | 0.0005 | 0.53442 | -7.6009 | 0.95462 | 2e-05 | -1.0652 | -10.8198 | -2.281 | 0.0001 | -0.70364 | -9.2103 | -0.54048 | 0.0001 | -0.68124 | -9.2103 | -0.56374 | 0.00018 | -0.61012 | -8.6226 | -0.52751 | 0.0001 | -0.52077 | -9.2103 | -0.52671 |  |  |  |  | 2019-01-31 | 0.0001 | 0.0002 | 0.0001 | 0.0001 | 0.0005 | 0.73703 | -7.6009 | 1.0063 | 0.0001 | -0.67647 | -9.2103 | -0.63288 | 0.0001 | -0.6725 | -9.2103 | -0.58323 | 0.0001 | -0.5724 | -9.2103 | -0.41054 | 0.0001 | -0.62117 | -9.2103 | -0.41163 | 2019-01-31 |  | 0.0001 | 0.0001 | 0.0003 | 0.045248 | -8.1117 | 0.52243 | [8 empty] | 0.0001 | -0.53864 | -9.2103 | -0.475
2017-10-03 | Sample Point SK04: 0.0001; Sample Point SK05: 0.0001; Sample Point SK07: 0.0001; Sample Point SK08: 0.0001; Sample Point SK09: 0.0001; Sample Point SK10: 0.0002; Sample Point SK11: 0.0001; Sample Point SK12: 0.0002; Sample Point SK21: 0.0001; Sample Point SKSW03: 0.0001 | 2018-01-16 | 0.0001 | 0.0001 | 0.0001 | 0.0002 | 0.0001 | 0.0001 | 0.0005 | 0.53442 | -7.6009 | 0.95462 |  |  |  |  | 0.0001 | -0.70364 | -9.2103 | -0.54048 | 0.0001 | -0.68124 | -9.2103 | -0.56374 | 0.000149 | -0.70826 | -8.8116 | -0.76 | 0.0001 | -0.52077 | -9.2103 | -0.52671 |  |  |  |  | 2019-04-16 | 0.0001 |  |  |  | 0.0005 | 0.73703 | -7.6009 | 1.0063 | 0.0001 | -0.67647 | -9.2103 | -0.63288 | 0.0001 | -0.6725 | -9.2103 | -0.58323 | 6e-05 | -0.71751 | -9.7212 | -0.88927 | 9e-05 | -0.65716 | -9.3157 | -0.50564 | 2019-04-16 |  | 0.0001 | 0.0001 | 0.0003 | 0.045248 | -8.1117 | 0.52243 | [8 empty] | 0.0001 | -0.53864 | -9.2103 | -0.475
2018-01-16 | 0.0001 | 0.0001 | 0.0001 | 0.0001 | 0.0001 | 0.0001 | 0.0001 | 0.0001 | 0.0001 | 0.0002 | 0.0001 | 0.0001 |  |  | 0.0001 |  |  | 0.0001 | 2018-04-23 | 0.0001 | 0.0001 | 0.0001 | 0.0004 | 0.0001 | 0.0001 | 0.0005 | 0.53442 | -7.6009 | 0.95462 |  |  |  |  | 0.0001 | -0.70364 | -9.2103 | -0.54048 | 0.0001 | -0.68124 | -9.2103 | -0.56374 | 0.000124 | -0.7874 | -8.9952 | -0.98592 | 9e-05 | -0.55073 | -9.3157 | -0.6344 |  |  |  |  | 2019-04-30 |  | 0.0001 | 0.0001 | 0.0001 | 0.0005 | 0.73703 | -7.6009 | 1.0063 | 0.0001 | -0.67647 | -9.2103 | -0.63288 | 0.0001 | -0.6725 | -9.2103 | -0.58323 | 5e-05 | -0.75379 | -9.9035 | -1.0601 | 6e-05 | -0.76513 | -9.7212 | -0.8674 | 2019-07-25 | 0.0002 | 0.0001 | 0.0001 | 0.0003 | 0.045248 | -8.1117 | 0.52243 | [8 empty] | 0.0001 | -0.53864 | -9.2103 | -0.475
2018-03-02 | Sample Point SKSW03: 0.0001 | 2018-07-09 | 0.0001 | 0.0001 | 0.0001 | 0.0003 | 0.0001 | 0.0001 | 0.0005 | 0.53442 | -7.6009 | 0.95462 |  |  |  |  | 0.0001 | -0.70364 | -9.2103 | -0.54048 | 0.0001 | -0.68124 | -9.2103 | -0.56374 | 0.0001 | -0.86338 | -9.2103 | -1.2505 | 7e-05 | -0.61064 | -9.567 | -0.89126 |  |  |  |  | 2019-08-05 | 0.0001 | 0.0001 | 0.0001 | 0.0001 | 0.0005 | 0.73703 | -7.6009 | 1.0063 | 0.0001 | -0.67647 | -9.2103 | -0.63288 | 0.0001 | -0.6725 | -9.2103 | -0.58323 | 5e-05 | -0.75379 | -9.9035 | -1.0601 | 5e-05 | -0.80112 | -9.9035 | -1.0301 | 2019-09-12 |  |  | 0.0001 | 0.0003 | 0.045248 | -8.1117 | 0.52243 | [8 empty] | 0.0001 | -0.53864 | -9.2103 | -0.475
2018-03-19 | Sample Point SKSW03: 0.0001 | 2018-10-17 |  | 0.0001 | 0.0001 | 0.0001 | 0.0001 | 0.0001 | 0.0005 | 0.53442 | -7.6009 | 0.95462 |  |  |  |  | 9e-05 | -0.74404 | -9.3157 | -0.64328 | 0.0001 | -0.68124 | -9.2103 | -0.56374 | 0.0001 | -0.86338 | -9.2103 | -1.2505 | 6e-05 | -0.6406 | -9.7212 | -1.0488 |  |  |  |  | 2019-10-08 | 0.0001 | 0.0001 | 2e-05 | 9e-05 | 0.0005 | 0.73703 | -7.6009 | 1.0063 | 0.0001 | -0.67647 | -9.2103 | -0.63288 | 0.0001 | -0.6725 | -9.2103 | -0.58323 | 4e-05 | -0.79006 | -10.1266 | -1.2693 | 5e-05 | -0.80112 | -9.9035 | -1.0301 | 2019-10-08 | 2e-05 | 0.0001 | 0.0001 | 0.0003 | 0.045248 | -8.1117 | 0.52243 | [8 empty] | 0.0001 | -0.53864 | -9.2103 | -0.475
2018-04-23 | 0.0001 | 0.0001 | 0.0001 | 0.0001 | 0.0001 | 0.0001 | 0.0001 | 0.0001 | 0.0001 | 0.0004 | 0.0001 | 0.0001 |  |  | 0.0001 |  |  | 0.0001 | 2019-01-31 | 0.0001 | 0.0001 | 0.0001 | 0.0003 | 0.0001 | 0.0001 | 0.0005 | 0.53442 | -7.6009 | 0.95462 |  |  |  |  | 9e-05 | -0.74404 | -9.3157 | -0.64328 | 8e-05 | -0.74691 | -9.4335 | -0.77039 | 0.0001 | -0.86338 | -9.2103 | -1.2505 | 6e-05 | -0.6406 | -9.7212 | -1.0488 |  |  |  |  | 2020-01-06 | 8e-05 | 5e-05 | 5e-05 | 5e-05 | 0.0005 | 0.73703 | -7.6009 | 1.0063 | 0.0001 | -0.67647 | -9.2103 | -0.63288 | 0.0001 | -0.6725 | -9.2103 | -0.58323 | 3e-05 | -0.82634 | -10.4143 | -1.5389 | 4e-05 | -0.83711 | -10.1266 | -1.2292 | 2020-01-06 | 4e-05 | 3e-05 | 2e-05 | 0.0003 | 0.045248 | -8.1117 | 0.52243 | [8 empty] | 9e-05 | -0.56375 | -9.3157 | -0.5671
2018-07-09 |  |  | 0.0001 | 0.0001 | 0.0001 | 0.0001 | 0.0001 | 0.0001 | 0.0001 | 0.0003 | 0.0001 | 0.0001 |  |  | 0.0001 |  |  | 0.0001 | 2019-04-16 |  | 0.0001 |  |  | 0.0001 | 0.0001 | 0.0005 | 0.53442 | -7.6009 | 0.95462 |  |  |  |  | 8e-05 | -0.78443 | -9.4335 | -0.7582 | 8e-05 | -0.74691 | -9.4335 | -0.77039 | 0.0001 | -0.86338 | -9.2103 | -1.2505 | 5e-05 | -0.67056 | -9.9035 | -1.2352 |  |  |  |  | 2020-04-08 | 8e-05 | 5e-05 | 3e-05 | 3e-05 | 0.0005 | 0.73703 | -7.6009 | 1.0063 | 0.0001 | -0.67647 | -9.2103 | -0.63288 | 7e-05 | -0.78452 | -9.567 | -0.94056 | 3e-05 | -0.82634 | -10.4143 | -1.5389 | 3e-05 | -0.87311 | -10.4143 | -1.4858 | 2020-04-01 |  |  |  | 0.0003 | 0.045248 | -8.1117 | 0.52243 | [8 empty] | 8e-05 | -0.58885 | -9.4335 | -0.67006
2018-07-10 | Sample Point SK01: 0.0001; Sample Point SK02: 0.0001 | 2019-04-30 | 0.0001 |  | 0.0001 | 0.0002 |  |  | 0.0005 | 0.53442 | -7.6009 | 0.95462 |  |  |  |  | 7e-05 | -0.82483 | -9.567 | -0.88849 | 7e-05 | -0.77975 | -9.567 | -0.89406 | 0.0001 | -0.86338 | -9.2103 | -1.2505 | 3e-05 | -0.73048 | -10.4143 | -1.7573 |  |  |  |  | 2020-07-10 | 7e-05 | 4e-05 | 2e-05 | 2e-05 | 0.0005 | 0.73703 | -7.6009 | 1.0063 | 8e-05 | -0.74828 | -9.4335 | -0.86257 | 6e-05 | -0.82185 | -9.7212 | -1.095 | 3e-05 | -0.82634 | -10.4143 | -1.5389 | 2e-05 | -0.9091 | -10.8198 | -1.8476 | 2020-04-08 | 0.00012 | 2e-05 |  | 0.0003 | 0.045248 | -8.1117 | 0.52243 | [8 empty] | 6e-05 | -0.63906 | -9.7212 | -0.92154
2018-09-20 | Sample Point SKSW03: 0.0001 | 2019-08-05 |  | 0.0001 | 0.0001 | 0.0001 |  |  | 0.0005 | 0.53442 | -7.6009 | 0.95462 |  |  |  |  | 7e-05 | -0.82483 | -9.567 | -0.88849 | 4e-05 | -0.87825 | -10.1266 | -1.4123 | 0.0001 | -0.86338 | -9.2103 | -1.2505 | 3e-05 | -0.73048 | -10.4143 | -1.7573 |  |  |  |  | 2020-10-28 | 7e-05 | 0.00012 |  |  | 0.0005 | 0.73703 | -7.6009 | 1.0063 | 8e-05 | -0.74828 | -9.4335 | -0.86257 | 5e-05 | -0.85919 | -9.9035 | -1.2776 | 3e-05 | -0.82634 | -10.4143 | -1.5389 | 2e-05 | -0.9091 | -10.8198 | -1.8476 | 2020-07-06 | 9e-05 | 9e-05 | 8e-05 | 0.0003 | 0.045248 | -8.1117 | 0.52243 | [8 empty] | 5e-05 | -0.66417 | -9.9035 | -1.0809
2018-10-17 | 0.0001 | 0.0001 | 0.0001 | 0.0001 |  |  | 0.0001 | 0.0001 | 0.0001 | 0.0001 | 0.0001 | 0.0001 |  |  | 0.0001 |  |  | 0.0001 | 2019-09-02 |  |  |  |  | 0.0001 | 0.0001 | 0.0005 | 0.53442 | -7.6009 | 0.95462 |  |  |  |  | 6e-05 | -0.86522 | -9.7212 | -1.0389 | 4e-05 | -0.87825 | -10.1266 | -1.4123 | 0.0001 | -0.86338 | -9.2103 | -1.2505 | 2e-05 | -0.76044 | -10.8198 | -2.1717 |  |  |  |  | 2020-10-30 |  |  | 2e-05 | 0.00011 | 0.0005 | 0.73703 | -7.6009 | 1.0063 | 8e-05 | -0.74828 | -9.4335 | -0.86257 | 5e-05 | -0.85919 | -9.9035 | -1.2776 | 2e-05 | -0.86262 | -10.8198 | -1.9189 | 2e-05 | -0.9091 | -10.8198 | -1.8476 | 2020-10-28 | 0.00012 |  | 2e-05 | 0.0003 | 0.045248 | -8.1117 | 0.52243 | [8 empty] | 4e-05 | -0.68928 | -10.1266 | -1.276
2019-01-31 |  | 0.0001 | 0.0001 | 0.0001 | 0.0002 | 0.0001 | 0.0001 | 0.0001 | 0.0001 | 0.0003 | 0.0001 | 0.0001 |  |  | 0.0001 |  |  | 0.0001 | 2019-10-08 | 0.0001 | 0.0001 | 0.0001 | 0.00029 | 0.0001 | 0.0001 | 0.0005 | 0.53442 | -7.6009 | 0.95462 |  |  |  |  | 6e-05 | -0.86522 | -9.7212 | -1.0389 | 4e-05 | -0.87825 | -10.1266 | -1.4123 | 0.0001 | -0.86338 | -9.2103 | -1.2505 | 2e-05 | -0.76044 | -10.8198 | -2.1717 |  |  |  |  | 2021-01-13 | 8e-05 | 4e-05 | 4e-05 | 2e-05 | 0.0005 | 0.73703 | -7.6009 | 1.0063 | 7e-05 | -0.78418 | -9.567 | -1 | 5e-05 | -0.85919 | -9.9035 | -1.2776 | 2e-05 | -0.86262 | -10.8198 | -1.9189 | 2e-05 | -0.9091 | -10.8198 | -1.8476 | 2020-12-07 |  |  |  | 0.0003 | 0.045248 | -8.1117 | 0.52243 | [8 empty] | 3e-05 | -0.71438 | -10.4143 | -1.5274
2019-04-16 | Sample Point SK02: 0.0001; Sample Point SK03: 0.0001; Sample Point SK04: 0.0001; Sample Point SK07: 0.0001; Sample Point SK11: 0.0001; Sample Point SK12: 0.0001 | 2020-01-06 | 5e-05 | 9e-05 | 4e-05 | 0.00023 | 7e-05 | 0.00011 | 0.0005 | 0.53442 | -7.6009 | 0.95462 |  |  |  |  | 5e-05 | -0.90562 | -9.9035 | -1.2168 | 3e-05 | -0.91108 | -10.4143 | -1.6787 | 0.0001 | -0.86338 | -9.2103 | -1.2505 | 2e-05 | -0.76044 | -10.8198 | -2.1717 |  |  |  |  | 2021-02-16 |  |  |  |  | 0.0005 | 0.73703 | -7.6009 | 1.0063 | 7e-05 | -0.78418 | -9.567 | -1 | 5e-05 | -0.85919 | -9.9035 | -1.2776 | 2e-05 | -0.86262 | -10.8198 | -1.9189 | 2e-05 | -0.9091 | -10.8198 | -1.8476 | 2021-01-13 | 5e-05 |  | 2e-05 | 0.0003 | 0.045248 | -8.1117 | 0.52243 | [8 empty] | 2e-05 | -0.73949 | -10.8198 | -1.8819
2019-04-30 | Sample Point SK05: 0.0001; Sample Point SK06: 0.0001; Sample Point SK08: 0.0001; Sample Point SK09: 0.0001; Sample Point SK10: 0.0002; Sample Point SK21: 0.0001; Sample Point SKSW03: 0.0001 | 2020-04-01 | [6 empty] | 0.0005 | 0.53442 | -7.6009 | 0.95462 |  |  |  |  | 5e-05 | -0.90562 | -9.9035 | -1.2168 | 2e-05 | -0.94392 | -10.8198 | -2.0542 | 0.0001 | -0.86338 | -9.2103 | -1.2505 | [8 empty] | 2021-03-12 |  |  |  |  | 0.0005 | 0.73703 | -7.6009 | 1.0063 | 7e-05 | -0.78418 | -9.567 | -1 | 4e-05 | -0.89653 | -10.1266 | -1.5012 | 2e-05 | -0.86262 | -10.8198 | -1.9189 | 2e-05 | -0.9091 | -10.8198 | -1.8476 | 2021-02-23 |  |  |  | 0.0003 | 0.045248 | -8.1117 | 0.52243 | [8 empty] | 2e-05 | -0.73949 | -10.8198 | -1.8819
2019-05-29 | Sample Point SKSW03: 0.0001 | 2020-04-08 | 3e-05 | 7e-05 |  |  | 3e-05 | 4e-05 | 0.0005 | 0.53442 | -7.6009 | 0.95462 |  |  |  |  | 2e-05 | -1.0268 | -10.8198 | -2.1108 | 2e-05 | -0.94392 | -10.8198 | -2.0542 | 0.0001 | -0.86338 | -9.2103 | -1.2505 | [8 empty] | 2021-04-06 |  |  |  |  | 0.0005 | 0.73703 | -7.6009 | 1.0063 | 5e-05 | -0.85599 | -9.9035 | -1.3464 | 4e-05 | -0.89653 | -10.1266 | -1.5012 | 2e-05 | -0.86262 | -10.8198 | -1.9189 | 2e-05 | -0.9091 | -10.8198 | -1.8476 | 2021-03-23 |  |  |  | 0.0003 | 0.045248 | -8.1117 | 0.52243 | [8 empty] | 2e-05 | -0.73949 | -10.8198 | -1.8819
2019-07-25 | Sample Point SK01: 0.0002; Sample Point SK02: 0.0001; Sample Point SK03: 0.0001; Sample Point SKSW03: 0.0001 | 2020-07-10 | 3e-05 | 2e-05 | 4e-05 | 0.00019 |  |  | 0.0005 | 0.53442 | -7.6009 | 0.95462 |  |  |  |  | 2e-05 | -1.0268 | -10.8198 | -2.1108 | 2e-05 | -0.94392 | -10.8198 | -2.0542 | 0.0001 | -0.86338 | -9.2103 | -1.2505 | [8 empty] | 2021-04-15 | 0.00012 | 0.0001 | 6e-05 | 2e-05 | 0.0005 | 0.73703 | -7.6009 | 1.0063 | 5e-05 | -0.85599 | -9.9035 | -1.3464 | 2e-05 | -0.9712 | -10.8198 | -2.1956 | 2e-05 | -0.86262 | -10.8198 | -1.9189 | 2e-05 | -0.9091 | -10.8198 | -1.8476 | 2021-04-15 | 6e-05 |  | 6e-05 | 0.0002 | -0.27197 | -8.5172 | 0.095462 | [8 empty] | 2e-05 | -0.73949 | -10.8198 | -1.8819
2019-08-05 | Sample Point SK04: 0.0001; Sample Point SK05: 0.0001; Sample Point SK07: 0.0001; Sample Point SK08: 0.0001; Sample Point SK09: 0.0001; Sample Point SK10: 0.0001; Sample Point SK21: 0.0001 | 2020-07-15 |  |  |  |  | 9e-05 | 9e-05 | 0.0005 | 0.53442 | -7.6009 | 0.95462 |  |  |  |  | 2e-05 | -1.0268 | -10.8198 | -2.1108 | 2e-05 | -0.94392 | -10.8198 | -2.0542 | 0.0001 | -0.86338 | -9.2103 | -1.2505 | [8 empty] | 2021-07-16 | 5e-05 | 5e-05 | 5e-05 | 5e-05 | 0.0005 | 0.73703 | -7.6009 | 1.0063 | 4e-05 | -0.8919 | -10.1266 | -1.576 | 2e-05 | -0.9712 | -10.8198 | -2.1956 |  |  |  |  | 2e-05 | -0.9091 | -10.8198 | -1.8476 | 2021-05-18 |  |  |  | 0.0002 | -0.27197 | -8.5172 | 0.095462 | [8 empty] | 2e-05 | -0.73949 | -10.8198 | -1.8819
2019-08-30 | Sample Point SKSW03: 0.0001 | 2020-10-28 | [6 empty] | 0.0005 | 0.53442 | -7.6009 | 0.95462 |  |  |  |  | 2e-05 | -1.0268 | -10.8198 | -2.1108 | 2e-05 | -0.94392 | -10.8198 | -2.0542 | 0.0001 | -0.86338 | -9.2103 | -1.2505 | [8 empty] | 2021-10-13 | 4e-05 | 5e-05 |  |  | 0.0005 | 0.73703 | -7.6009 | 1.0063 | 2e-05 | -0.96371 | -10.8198 | -2.2895 | 2e-05 | -0.9712 | -10.8198 | -2.1956 | [8 empty] | 2021-07-16 | 3e-05 |  | 2e-05 | 0.0002 | -0.27197 | -8.5172 | 0.095462 | [8 empty] | 2e-05 | -0.73949 | -10.8198 | -1.8819
2019-09-02 | Sample Point SK11: 0.0001; Sample Point SK12: 0.0001 | 2020-10-30 |  | 2e-05 | 7e-05 | 0.00022 | 5e-05 | 7e-05 | 0.0005 | 0.53442 | -7.6009 | 0.95462 |  |  |  |  | 2e-05 | -1.0268 | -10.8198 | -2.1108 |  |  |  |  | 2e-05 | -1.1166 | -10.8198 | -3.2302 | [8 empty] | 2021-10-21 |  |  | 3e-05 | 4e-05 | 0.0005 | 0.73703 | -7.6009 | 1.0063 | 2e-05 | -0.96371 | -10.8198 | -2.2895 | 2e-05 | -0.9712 | -10.8198 | -2.1956 | [8 empty] | 2021-10-21 | 5e-05 |  | 5e-05 | 0.0002 | -0.27197 | -8.5172 | 0.095462 | [8 empty] | 2e-05 | -0.73949 | -10.8198 | -1.8819
2019-09-12 | Sample Point SK03: 0.0001 | 2021-01-13 | 5e-05 | 7e-05 |  | 0.00018 | 6e-05 | 7e-05 | 0.0005 | 0.53442 | -7.6009 | 0.95462 |  |  |  |  | 2e-05 | -1.0268 | -10.8198 | -2.1108 |  |  |  |  | 2e-05 | -1.1166 | -10.8198 | -3.2302 | [8 empty] | 2022-01-14 | 2e-05 | 2e-05 | 2e-05 | 2e-05 | 0.0005 | 0.73703 | -7.6009 | 1.0063 | 2e-05 | -0.96371 | -10.8198 | -2.2895 | [12 empty] | 2022-01-14 | 2e-05 |  | 4e-05 | 0.00012 | -0.52574 | -9.028 | -0.44246 | [8 empty] | 2e-05 | -0.73949 | -10.8198 | -1.8819
2019-10-08 | 2e-05 | 0.0001 | 0.0001 | 0.0001 | 0.0001 | 0.0001 | 0.0001 | 2e-05 | 0.0001 | 0.00029 | 0.0001 | 0.0001 |  |  | 9e-05 |  |  | 9e-05 | 2021-02-16 | [6 empty] | 0.0005 | 0.53442 | -7.6009 | 0.95462 | [24 empty] | 2022-04-12 | 5e-05 | 2e-05 | 3e-05 | 6e-05 | 0.0005 | 0.73703 | -7.6009 | 1.0063 | [16 empty] | 2022-04-12 | 8e-05 |  | 9e-05 | 0.00012 | -0.52574 | -9.028 | -0.44246
2020-01-06 | 4e-05 | 3e-05 | 2e-05 | 8e-05 | 5e-05 | 5e-05 | 9e-05 | 5e-05 | 4e-05 | 0.00023 | 7e-05 | 0.00011 |  |  | 5e-05 |  |  | 4e-05 | 2021-03-12 | [6 empty] | 0.0005 | 0.53442 | -7.6009 | 0.95462 | [24 empty] | 2022-07-12 | 2e-05 | 2e-05 | 2e-05 | 2e-05 | 0.0005 | 0.73703 | -7.6009 | 1.0063 | [16 empty] | 2022-07-12 | 2e-05 |  | 2e-05 | 0.0001 | -0.58919 | -9.2103 | -0.63445
2020-01-15 | [18 empty] | 2021-04-06 | [6 empty] | 0.0005 | 0.53442 | -7.6009 | 0.95462 | [24 empty] | 2022-10-25 | 7e-05 | 6e-05 | 2e-05 | 2e-05 | 0.0005 | 0.73703 | -7.6009 | 1.0063 | [16 empty] | 2022-10-25 | 4e-05 |  | 2e-05 | 0.0001 | -0.58919 | -9.2103 | -0.63445
2020-01-21 | [18 empty] | 2021-04-15 | 6e-05 | 9e-05 | 2e-05 | 0.0002 | 6e-05 | 2e-05 | 0.0005 | 0.53442 | -7.6009 | 0.95462 | [24 empty] | 2023-01-10 | 0.00032 | 0.00026 | 0.00033 | 0.00016 | 0.0005 | 0.73703 | -7.6009 | 1.0063 | [16 empty] | 2023-01-10 | 2e-05 |  | 0.00027 | 0.0001 | -0.58919 | -9.2103 | -0.63445
2020-04-01 | [18 empty] | 2021-07-09 | [6 empty] | 0.0005 | 0.53442 | -7.6009 | 0.95462 | [24 empty] | 2023-04-17 | 2e-05 | 2e-05 | 3e-05 | 2e-05 | 0.0005 | 0.73703 | -7.6009 | 1.0063 | [16 empty] | 2023-04-17 | 2e-05 |  | 3e-05 | 0.0001 | -0.58919 | -9.2103 | -0.63445
2020-04-08 | 0.00012 | 2e-05 |  | 8e-05 | 5e-05 | 3e-05 | 7e-05 | 3e-05 |  |  | 3e-05 | 4e-05 |  |  | 3e-05 |  |  | 5e-05 | 2021-07-16 | 7e-05 | 2e-05 | 2e-05 | 0.00024 | 3e-05 | 8e-05 | 0.0005 | 0.53442 | -7.6009 | 0.95462 | [24 empty] | 2023-07-07 |  |  | 0.0001 | 2e-05 | 0.0005 | 0.73703 | -7.6009 | 1.0063 | [16 empty] | 2023-07-07 | 4e-05 |  |  | 0.0001 | -0.58919 | -9.2103 | -0.63445
2020-04-15 | [18 empty] | 2021-07-23 | [6 empty] | 0.0005 | 0.53442 | -7.6009 | 0.95462 | [24 empty] | 2023-11-09 | 0.00015 | 7e-05 | 0.0001 | 2e-05 | 0.0005 | 0.73703 | -7.6009 | 1.0063 | [16 empty] | 2023-11-09 | 2e-05 |  | 2e-05 | 0.0001 | -0.58919 | -9.2103 | -0.63445
2020-05-28 | Sample Point SKSW03: 4e-05 | 2021-07-27 | [6 empty] | 0.0005 | 0.53442 | -7.6009 | 0.95462 | [24 empty] | 2023-07-05 | 0.00024 | 0.0003 |  |  | 0.0005 | 0.73703 | -7.6009 | 1.0063 | [16 empty] | 2023-07-14 |  |  | 2e-05 | 0.0001 | -0.58919 | -9.2103 | -0.63445
2020-06-25 | Sample Point SKSW03: 3e-05 | 2021-08-02 | [6 empty] | 0.0005 | 0.53442 | -7.6009 | 0.95462 | [29 empty] | 0.0005 | 0.73703 | -7.6009 | 1.0063 | [20 empty] | 0.0001 | -0.58919 | -9.2103 | -0.63445
2020-07-06 | Sample Point SK01: 9e-05; Sample Point SK02: 9e-05; Sample Point SK03: 8e-05; Sample Point SKSW03: 2e-05 | 2021-08-13 | [6 empty] | 0.0005 | 0.53442 | -7.6009 | 0.95462 | [29 empty] | 0.0005 | 0.73703 | -7.6009 | 1.0063 | [20 empty] | 0.0001 | -0.58919 | -9.2103 | -0.63445
2020-07-10 | Sample Point SK04: 7e-05; Sample Point SK05: 4e-05; Sample Point SK06: 3e-05; Sample Point SK07: 2e-05; Sample Point SK08: 2e-05; Sample Point SK09: 4e-05; Sample Point SK10: 0.00019; Sample Point SK21: 2e-05 | 2021-08-20 | [6 empty] | 0.0005 | 0.53442 | -7.6009 | 0.95462 | [29 empty] | 0.0005 | 0.73703 | -7.6009 | 1.0063 | [20 empty] | 0.0001 | -0.58919 | -9.2103 | -0.63445
2020-07-15 | Sample Point SK11: 9e-05; Sample Point SK12: 9e-05 | 2021-08-27 | [6 empty] | 0.0005 | 0.53442 | -7.6009 | 0.95462 | [29 empty] | 0.0005 | 0.73703 | -7.6009 | 1.0063 | [20 empty] | 0.0001 | -0.58919 | -9.2103 | -0.63445
2020-10-28 | Sample Point SK01: 0.00012; Sample Point SK03: 2e-05; Sample Point SK04: 7e-05; Sample Point SK05: 0.00012; Sample Point SKSW03: 0.00025 | 2021-09-01 | [6 empty] | 0.0005 | 0.53442 | -7.6009 | 0.95462 | [29 empty] | 0.0005 | 0.73703 | -7.6009 | 1.0063 | [20 empty] | 0.0001 | -0.58919 | -9.2103 | -0.63445
2020-10-30 | Sample Point SK07: 2e-05; Sample Point SK08: 2e-05; Sample Point SK09: 7e-05; Sample Point SK10: 0.00022; Sample Point SK11: 5e-05; Sample Point SK12: 7e-05; Sample Point SK21: 0.00011 | 2021-09-10 | [6 empty] | 0.0005 | 0.53442 | -7.6009 | 0.95462 | [29 empty] | 0.0005 | 0.73703 | -7.6009 | 1.0063 | [20 empty] | 0.0001 | -0.58919 | -9.2103 | -0.63445
2020-12-07 | [18 empty] | 2021-09-16 | [6 empty] | 0.0005 | 0.53442 | -7.6009 | 0.95462 | [29 empty] | 0.0005 | 0.73703 | -7.6009 | 1.0063 | [20 empty] | 0.0001 | -0.58919 | -9.2103 | -0.63445
2021-01-13 | 5e-05 |  | 2e-05 | 8e-05 | 4e-05 | 5e-05 | 7e-05 | 4e-05 |  | 0.00018 | 6e-05 | 7e-05 |  |  | 2e-05 |  |  | 3e-05 | 2021-09-24 | [6 empty] | 0.0005 | 0.53442 | -7.6009 | 0.95462 | [29 empty] | 0.0005 | 0.73703 | -7.6009 | 1.0063 | [20 empty] | 0.0001 | -0.58919 | -9.2103 | -0.63445
2021-02-16 | [18 empty] | 2021-09-29 | [6 empty] | 0.0005 | 0.53442 | -7.6009 | 0.95462 | [29 empty] | 0.0004 | 0.37815 | -7.824 | 0.77039 | [20 empty] | 0.0001 | -0.58919 | -9.2103 | -0.63445
2021-02-23 | [18 empty] | 2021-10-05 | [6 empty] | 0.0005 | 0.53442 | -7.6009 | 0.95462 | [29 empty] | 0.0003 | 0.019278 | -8.1117 | 0.46622 | [20 empty] | 0.0001 | -0.58919 | -9.2103 | -0.63445
2021-03-12 | [18 empty] | 2021-10-13 |  | 5e-05 | 4e-05 | 0.00024 | 0.00013 | 0.00011 | 0.0005 | 0.53442 | -7.6009 | 0.95462 | [29 empty] | 0.0003 | 0.019278 | -8.1117 | 0.46622 | [20 empty] | 0.0001 | -0.58919 | -9.2103 | -0.63445
2021-03-23 | [18 empty] | 2021-10-21 | [6 empty] | 0.0005 | 0.53442 | -7.6009 | 0.95462 | [29 empty] | 0.0003 | 0.019278 | -8.1117 | 0.46622 | [20 empty] | 0.0001 | -0.58919 | -9.2103 | -0.63445
2021-04-06 | [18 empty] | 2021-10-29 | [6 empty] | 0.0005 | 0.53442 | -7.6009 | 0.95462 | [29 empty] | 0.0003 | 0.019278 | -8.1117 | 0.46622 | [20 empty] | 0.0001 | -0.58919 | -9.2103 | -0.63445
2021-04-15 | 6e-05 |  | 6e-05 | 0.00012 | 0.0001 | 6e-05 | 9e-05 | 6e-05 | 2e-05 | 0.0002 | 6e-05 | 2e-05 |  |  | 2e-05 |  |  | 2e-05 | 2022-01-14 | 2e-05 | 2e-05 |  |  |  |  | 0.0005 | 0.53442 | -7.6009 | 0.95462 | [29 empty] | 0.0003 | 0.019278 | -8.1117 | 0.46622 | [20 empty] | 0.0001 | -0.58919 | -9.2103 | -0.63445
2021-05-18 | [18 empty] | 2022-01-17 |  |  | 2e-05 | 0.00019 | 2e-05 | 0.0001 | 0.0005 | 0.53442 | -7.6009 | 0.95462 | [29 empty] | 0.0003 | 0.019278 | -8.1117 | 0.46622 | [20 empty] | 0.0001 | -0.58919 | -9.2103 | -0.63445
2021-07-09 | [18 empty] | 2022-04-12 |  | 6e-05 | 8e-05 | 0.0004 | 0.00019 | 0.00013 | 0.0005 | 0.53442 | -7.6009 | 0.95462 | [29 empty] | 0.0003 | 0.019278 | -8.1117 | 0.46622 | [20 empty] | 0.0001 | -0.58919 | -9.2103 | -0.63445
2021-07-16 | 3e-05 |  | 2e-05 | 5e-05 | 5e-05 | 7e-05 | 2e-05 | 5e-05 | 2e-05 | 0.00024 | 3e-05 | 8e-05 |  |  | 5e-05 |  |  |  | 2022-07-12 |  | 2e-05 | 2e-05 | 2e-05 | 2e-05 | 2e-05 | 0.0005 | 0.53442 | -7.6009 | 0.95462 | [29 empty] | 0.0003 | 0.019278 | -8.1117 | 0.46622 | [20 empty] | 0.0001 | -0.58919 | -9.2103 | -0.63445
2021-07-23 | [18 empty] | 2022-10-25 |  | 5e-05 | 3e-05 | 0.00029 | 0.0001 | 0.00018 | 0.0005 | 0.53442 | -7.6009 | 0.95462 | [29 empty] | 0.0003 | 0.019278 | -8.1117 | 0.46622 | [20 empty] | 0.0001 | -0.58919 | -9.2103 | -0.63445
2021-07-27 | Sample Point SKSW03: 2e-05 | 2023-01-10 | 0.00032 | 0.00045 | 0.00035 | 0.00043 | 0.00016 | 0.00017 | 0.0005 | 0.53442 | -7.6009 | 0.95462 | [29 empty] | 0.0003 | 0.019278 | -8.1117 | 0.46622 | [20 empty] | 0.0001 | -0.58919 | -9.2103 | -0.63445
2021-08-02 | [18 empty] | 2023-04-17 | 2e-05 | 2e-05 | 2e-05 | 0.00018 | 2e-05 | 4e-05 | 0.0005 | 0.53442 | -7.6009 | 0.95462 | [29 empty] | 0.0003 | 0.019278 | -8.1117 | 0.46622 | [20 empty] | 0.0001 | -0.58919 | -9.2103 | -0.63445
2021-08-13 | [18 empty] | 2023-07-05 |  |  | 0.00025 | 2e-05 | 0.00025 | 0.00037 | 0.0005 | 0.53442 | -7.6009 | 0.95462 | [29 empty] | 0.0003 | 0.019278 | -8.1117 | 0.46622 | [20 empty] | 0.0001 | -0.58919 | -9.2103 | -0.63445
2021-08-20 | [18 empty] | 2023-07-14 |  | 6e-05 |  |  |  |  | 0.0005 | 0.53442 | -7.6009 | 0.95462 | [29 empty] | 0.0003 | 0.019278 | -8.1117 | 0.46622 | [20 empty] | 0.0001 | -0.58919 | -9.2103 | -0.63445
2021-08-27 | [18 empty] | 2023-11-09 | 0.00012 | 8e-05 | 8e-05 | 0.00028 | 0.0001 | 7e-05 | 0.0005 | 0.53442 | -7.6009 | 0.95462 | [29 empty] | 0.0003 | 0.019278 | -8.1117 | 0.46622 | [20 empty] | 0.0001 | -0.58919 | -9.2103 | -0.63445
2021-09-01 | [25 empty] | 0.0005 | 0.53442 | -7.6009 | 0.95462 | [29 empty] | 0.0003 | 0.019278 | -8.1117 | 0.46622 | [20 empty] | 0.0001 | -0.58919 | -9.2103 | -0.63445
2021-09-10 | [25 empty] | 0.0005 | 0.53442 | -7.6009 | 0.95462 | [29 empty] | 0.0003 | 0.019278 | -8.1117 | 0.46622 | [20 empty] | 0.0001 | -0.58919 | -9.2103 | -0.63445
2021-09-16 | [25 empty] | 0.0005 | 0.53442 | -7.6009 | 0.95462 | [29 empty] | 0.0003 | 0.019278 | -8.1117 | 0.46622 | [20 empty] | 0.0001 | -0.58919 | -9.2103 | -0.63445
2021-09-24 | [25 empty] | 0.0005 | 0.53442 | -7.6009 | 0.95462 | [29 empty] | 0.0003 | 0.019278 | -8.1117 | 0.46622 | [20 empty] | 0.0001 | -0.58919 | -9.2103 | -0.63445
2021-09-29 | [25 empty] | 0.0005 | 0.53442 | -7.6009 | 0.95462 | [29 empty] | 0.0003 | 0.019278 | -8.1117 | 0.46622 | [20 empty] | 0.0001 | -0.58919 | -9.2103 | -0.63445
2021-10-05 | [25 empty] | 0.0005 | 0.53442 | -7.6009 | 0.95462 | [29 empty] | 0.0003 | 0.019278 | -8.1117 | 0.46622 | [20 empty] | 0.0001 | -0.58919 | -9.2103 | -0.63445
2021-10-13 | Sample Point SK04: 4e-05; Sample Point SK05: 5e-05; Sample Point SK07: 5e-05; Sample Point SK09: 4e-05; Sample Point SK10: 0.00024; Sample Point SK11: 0.00013; Sample Point SK12: 0.00011 | [7 empty] | 0.0005 | 0.53442 | -7.6009 | 0.95462 | [29 empty] | 0.0003 | 0.019278 | -8.1117 | 0.46622 | [20 empty] | 0.0001 | -0.58919 | -9.2103 | -0.63445
2021-10-21 | Sample Point SK01: 5e-05; Sample Point SK03: 5e-05; Sample Point SK08: 3e-05; Sample Point SK21: 4e-05; Sample Point SKSW03: 5e-05 | [7 empty] | 0.0005 | 0.53442 | -7.6009 | 0.95462 | [29 empty] | 0.0003 | 0.019278 | -8.1117 | 0.46622 | [20 empty] | 0.0001 | -0.58919 | -9.2103 | -0.63445
2021-10-29 | [25 empty] | 0.0005 | 0.53442 | -7.6009 | 0.95462 | [29 empty] | 0.0003 | 0.019278 | -8.1117 | 0.46622 | [20 empty] | 0.0001 | -0.58919 | -9.2103 | -0.63445
2022-01-14 | Sample Point SK01: 2e-05; Sample Point SK03: 4e-05; Sample Point SK04: 2e-05; Sample Point SK05: 2e-05; Sample Point SK06: 2e-05; Sample Point SK07: 2e-05; Sample Point SK08: 2e-05; Sample Point SK21: 2e-05; Sample Point SKSW03: 5e-05 | [7 empty] | 0.0005 | 0.53442 | -7.6009 | 0.95462 | [29 empty] | 0.0003 | 0.019278 | -8.1117 | 0.46622 | [20 empty] | 0.0001 | -0.58919 | -9.2103 | -0.63445
2022-01-17 | Sample Point SK09: 2e-05; Sample Point SK10: 0.00019; Sample Point SK11: 2e-05; Sample Point SK12: 0.0001 | [7 empty] | 0.0005 | 0.53442 | -7.6009 | 0.95462 | [29 empty] | 0.0003 | 0.019278 | -8.1117 | 0.46622 | [20 empty] | 0.0001 | -0.58919 | -9.2103 | -0.63445
2022-04-12 | 8e-05 |  | 9e-05 | 5e-05 | 2e-05 |  | 6e-05 | 3e-05 | 8e-05 | 0.0004 | 0.00019 | 0.00013 |  |  | 6e-05 |  |  | 8e-05 | [7 empty] | 0.0005 | 0.53442 | -7.6009 | 0.95462 | [29 empty] | 0.0003 | 0.019278 | -8.1117 | 0.46622 | [20 empty] | 0.0001 | -0.58919 | -9.2103 | -0.63445
2022-07-12 | 2e-05 |  | 2e-05 | 2e-05 | 2e-05 |  | 2e-05 | 2e-05 | 2e-05 | 2e-05 | 2e-05 | 2e-05 |  |  | 2e-05 |  |  | 2e-05 | [7 empty] | 0.0005 | 0.53442 | -7.6009 | 0.95462 | [29 empty] | 0.0003 | 0.019278 | -8.1117 | 0.46622 | [20 empty] | 0.0001 | -0.58919 | -9.2103 | -0.63445
2022-10-25 | 4e-05 |  | 2e-05 | 7e-05 | 6e-05 |  | 5e-05 | 2e-05 | 3e-05 | 0.00029 | 0.0001 | 0.00018 |  |  | 2e-05 |  |  | 3e-05 | [7 empty] | 0.0005 | 0.53442 | -7.6009 | 0.95462 | [29 empty] | 0.0003 | 0.019278 | -8.1117 | 0.46622 | [20 empty] | 0.0001 | -0.58919 | -9.2103 | -0.63445
2023-01-10 | 2e-05 |  | 0.00027 | 0.00032 | 0.00026 | 0.00032 | 0.00045 | 0.00033 | 0.00035 | 0.00043 | 0.00016 | 0.00017 |  |  | 0.00016 |  | 0.00015 | 0.00013 | [7 empty] | 0.0005 | 0.53442 | -7.6009 | 0.95462 | [29 empty] | 0.0003 | 0.019278 | -8.1117 | 0.46622 | [20 empty] | 0.0001 | -0.58919 | -9.2103 | -0.63445
2023-04-17 | 2e-05 |  | 3e-05 | 2e-05 | 2e-05 | 2e-05 | 2e-05 | 3e-05 | 2e-05 | 0.00018 | 2e-05 | 4e-05 |  |  | 2e-05 |  |  | 2e-05 | [7 empty] | 0.0005 | 0.53442 | -7.6009 | 0.95462 | [29 empty] | 0.0003 | 0.019278 | -8.1117 | 0.46622 | [20 empty] | 0.0001 | -0.58919 | -9.2103 | -0.63445
2023-07-05 | Sample Point SK04: 0.00024; Sample Point SK05: 0.0003; Sample Point SK09: 0.00025; Sample Point SK10: 2e-05; Sample Point SK11: 0.00025; Sample Point SK12: 0.00037 | [7 empty] | 0.0005 | 0.53442 | -7.6009 | 0.95462 | [29 empty] | 0.0003 | 0.019278 | -8.1117 | 0.46622 | [20 empty] | 0.0001 | -0.58919 | -9.2103 | -0.63445
2023-07-07 | Sample Point SK01: 4e-05; Sample Point SK08: 0.0001; Sample Point SK21: 2e-05 | [7 empty] | 0.0005 | 0.53442 | -7.6009 | 0.95462 | [29 empty] | 0.0003 | 0.019278 | -8.1117 | 0.46622 | [20 empty] | 0.0001 | -0.58919 | -9.2103 | -0.63445
2023-07-14 | Sample Point SK03: 2e-05; Sample Point SK07: 6e-05; Sample Point SKSW03: 2e-05 | [7 empty] | 0.0005 | 0.53442 | -7.6009 | 0.95462 | [29 empty] | 0.0003 | 0.019278 | -8.1117 | 0.46622 | [20 empty] | 0.0001 | -0.58919 | -9.2103 | -0.63445
2023-11-09 | 2e-05 |  | 2e-05 | 0.00015 | 7e-05 | 0.00012 | 8e-05 | 0.0001 | 8e-05 | 0.00028 | 0.0001 | 7e-05 |  |  | 2e-05 | [10 empty] | 0.0005 | 0.53442 | -7.6009 | 0.95462 | [29 empty] | 0.0003 | 0.019278 | -8.1117 | 0.46622 | [20 empty] | 0.0001 | -0.58919 | -9.2103 | -0.63445
[26 empty] | 0.0005 | 0.53442 | -7.6009 | 0.95462 | [29 empty] | 0.0003 | 0.019278 | -8.1117 | 0.46622 | [20 empty] | 0.0001 | -0.58919 | -9.2103 | -0.63445
[26 empty] | 0.0005 | 0.53442 | -7.6009 | 0.95462 | [29 empty] | 0.0003 | 0.019278 | -8.1117 | 0.46622 | [20 empty] | 0.0001 | -0.58919 | -9.2103 | -0.63445
[26 empty] | 0.0005 | 0.53442 | -7.6009 | 0.95462 | [29 empty] | 0.0003 | 0.019278 | -8.1117 | 0.46622 | [20 empty] | 0.0001 | -0.58919 | -9.2103 | -0.63445
[26 empty] | 0.0005 | 0.53442 | -7.6009 | 0.95462 | [29 empty] | 0.0003 | 0.019278 | -8.1117 | 0.46622 | [20 empty] | 0.0001 | -0.58919 | -9.2103 | -0.63445
[26 empty] | 0.000463 | 0.42669 | -7.6778 | 0.87114 | [29 empty] | 0.0003 | 0.019278 | -8.1117 | 0.46622 | [20 empty] | 0.0001 | -0.58919 | -9.2103 | -0.63445
[26 empty] | 0.0004 | 0.24328 | -7.824 | 0.71232 | [29 empty] | 0.0002 | -0.3396 | -8.5172 | 0.037509 | [20 empty] | 0.0001 | -0.58919 | -9.2103 | -0.63445
[26 empty] | 0.0004 | 0.24328 | -7.824 | 0.71232 | [29 empty] | 0.0002 | -0.3396 | -8.5172 | 0.037509 | [20 empty] | 0.0001 | -0.58919 | -9.2103 | -0.63445
[26 empty] | 0.000391 | 0.21707 | -7.8468 | 0.68761 | [29 empty] | 0.0002 | -0.3396 | -8.5172 | 0.037509 | [20 empty] | 0.0001 | -0.58919 | -9.2103 | -0.63445
[26 empty] | 0.0003 | -0.047865 | -8.1117 | 0.39994 | [29 empty] | 0.0002 | -0.3396 | -8.5172 | 0.037509 | [20 empty] | 0.0001 | -0.58919 | -9.2103 | -0.63445
[26 empty] | 0.0003 | -0.047865 | -8.1117 | 0.39994 | [29 empty] | 0.000184 | -0.39702 | -8.6006 | -0.050652 | [20 empty] | 0.0001 | -0.58919 | -9.2103 | -0.63445
[26 empty] | 0.0003 | -0.047865 | -8.1117 | 0.39994 | [29 empty] | 0.00012 | -0.6267 | -9.028 | -0.5026 | [20 empty] | 0.0001 | -0.58919 | -9.2103 | -0.63445
[26 empty] | 0.0003 | -0.047865 | -8.1117 | 0.39994 | [29 empty] | 0.00012 | -0.6267 | -9.028 | -0.5026 | [20 empty] | 0.0001 | -0.58919 | -9.2103 | -0.63445
[26 empty] | 0.0003 | -0.047865 | -8.1117 | 0.39994 | [29 empty] | 0.00011 | -0.66258 | -9.115 | -0.5946 | [20 empty] | 0.0001 | -0.58919 | -9.2103 | -0.63445
[26 empty] | 0.0003 | -0.047865 | -8.1117 | 0.39994 | [29 empty] | 0.0001 | -0.69847 | -9.2103 | -0.69537 | [20 empty] | 0.0001 | -0.58919 | -9.2103 | -0.63445
[26 empty] | 0.0003 | -0.047865 | -8.1117 | 0.39994 | [29 empty] | 0.0001 | -0.69847 | -9.2103 | -0.69537 | [20 empty] | 0.0001 | -0.58919 | -9.2103 | -0.63445
[26 empty] | 0.0003 | -0.047865 | -8.1117 | 0.39994 | [29 empty] | 0.0001 | -0.69847 | -9.2103 | -0.69537 | [20 empty] | 0.0001 | -0.58919 | -9.2103 | -0.63445
[26 empty] | 0.0003 | -0.047865 | -8.1117 | 0.39994 | [29 empty] | 0.0001 | -0.69847 | -9.2103 | -0.69537 | [20 empty] | 0.0001 | -0.58919 | -9.2103 | -0.63445
[26 empty] | 0.0003 | -0.047865 | -8.1117 | 0.39994 | [29 empty] | 0.0001 | -0.69847 | -9.2103 | -0.69537 | [20 empty] | 0.0001 | -0.58919 | -9.2103 | -0.63445
[26 empty] | 0.0003 | -0.047865 | -8.1117 | 0.39994 | [29 empty] | 0.0001 | -0.69847 | -9.2103 | -0.69537 | [20 empty] | 0.0001 | -0.58919 | -9.2103 | -0.63445
[26 empty] | 0.0003 | -0.047865 | -8.1117 | 0.39994 | [29 empty] | 0.0001 | -0.69847 | -9.2103 | -0.69537 | [20 empty] | 0.0001 | -0.58919 | -9.2103 | -0.63445
[26 empty] | 0.0003 | -0.047865 | -8.1117 | 0.39994 | [29 empty] | 0.0001 | -0.69847 | -9.2103 | -0.69537 | [20 empty] | 0.0001 | -0.58919 | -9.2103 | -0.63445
[26 empty] | 0.0003 | -0.047865 | -8.1117 | 0.39994 | [29 empty] | 0.0001 | -0.69847 | -9.2103 | -0.69537 | [20 empty] | 0.0001 | -0.58919 | -9.2103 | -0.63445
[26 empty] | 0.0003 | -0.047865 | -8.1117 | 0.39994 | [29 empty] | 0.0001 | -0.69847 | -9.2103 | -0.69537 | [20 empty] | 0.0001 | -0.58919 | -9.2103 | -0.63445
[26 empty] | 0.0003 | -0.047865 | -8.1117 | 0.39994 | [29 empty] | 0.0001 | -0.69847 | -9.2103 | -0.69537 | [20 empty] | 0.0001 | -0.58919 | -9.2103 | -0.63445
[26 empty] | 0.0003 | -0.047865 | -8.1117 | 0.39994 | [29 empty] | 0.0001 | -0.69847 | -9.2103 | -0.69537 | [20 empty] | 0.0001 | -0.58919 | -9.2103 | -0.63445
[26 empty] | 0.0003 | -0.047865 | -8.1117 | 0.39994 | [29 empty] | 0.0001 | -0.69847 | -9.2103 | -0.69537 | [20 empty] | 0.0001 | -0.58919 | -9.2103 | -0.63445
[26 empty] | 0.0003 | -0.047865 | -8.1117 | 0.39994 | [29 empty] | 0.0001 | -0.69847 | -9.2103 | -0.69537 | [20 empty] | 0.0001 | -0.58919 | -9.2103 | -0.63445
[26 empty] | 0.0003 | -0.047865 | -8.1117 | 0.39994 | [29 empty] | 0.0001 | -0.69847 | -9.2103 | -0.69537 | [20 empty] | 0.0001 | -0.58919 | -9.2103 | -0.63445
[26 empty] | 0.0003 | -0.047865 | -8.1117 | 0.39994 | [29 empty] | 0.0001 | -0.69847 | -9.2103 | -0.69537 | [20 empty] | 0.0001 | -0.58919 | -9.2103 | -0.63445
[26 empty] | 0.0003 | -0.047865 | -8.1117 | 0.39994 | [29 empty] | 0.0001 | -0.69847 | -9.2103 | -0.69537 | [20 empty] | 0.0001 | -0.58919 | -9.2103 | -0.63445
[26 empty] | 0.0003 | -0.047865 | -8.1117 | 0.39994 | [29 empty] | 0.0001 | -0.69847 | -9.2103 | -0.69537 | [20 empty] | 0.0001 | -0.58919 | -9.2103 | -0.63445
[26 empty] | 0.0003 | -0.047865 | -8.1117 | 0.39994 | [29 empty] | 0.0001 | -0.69847 | -9.2103 | -0.69537 | [20 empty] | 0.0001 | -0.58919 | -9.2103 | -0.63445
[26 empty] | 0.0003 | -0.047865 | -8.1117 | 0.39994 | [29 empty] | 0.0001 | -0.69847 | -9.2103 | -0.69537 | [20 empty] | 0.0001 | -0.58919 | -9.2103 | -0.63445
[26 empty] | 0.0003 | -0.047865 | -8.1117 | 0.39994 | [29 empty] | 0.0001 | -0.69847 | -9.2103 | -0.69537 | [20 empty] | 0.0001 | -0.58919 | -9.2103 | -0.63445
[26 empty] | 0.0003 | -0.047865 | -8.1117 | 0.39994 | [29 empty] | 0.0001 | -0.69847 | -9.2103 | -0.69537 | [20 empty] | 0.0001 | -0.58919 | -9.2103 | -0.63445
[26 empty] | 0.0003 | -0.047865 | -8.1117 | 0.39994 | [29 empty] | 0.0001 | -0.69847 | -9.2103 | -0.69537 | [20 empty] | 0.0001 | -0.58919 | -9.2103 | -0.63445
[26 empty] | 0.0003 | -0.047865 | -8.1117 | 0.39994 | [29 empty] | 0.0001 | -0.69847 | -9.2103 | -0.69537 | [20 empty] | 0.0001 | -0.58919 | -9.2103 | -0.63445
[26 empty] | 0.0003 | -0.047865 | -8.1117 | 0.39994 | [29 empty] | 0.0001 | -0.69847 | -9.2103 | -0.69537 | [20 empty] | 0.0001 | -0.58919 | -9.2103 | -0.63445
[26 empty] | 0.0003 | -0.047865 | -8.1117 | 0.39994 | [29 empty] | 0.0001 | -0.69847 | -9.2103 | -0.69537 | [20 empty] | 0.0001 | -0.58919 | -9.2103 | -0.63445
[26 empty] | 0.0003 | -0.047865 | -8.1117 | 0.39994 | [29 empty] | 0.0001 | -0.69847 | -9.2103 | -0.69537 | [20 empty] | 0.0001 | -0.58919 | -9.2103 | -0.63445
[26 empty] | 0.0003 | -0.047865 | -8.1117 | 0.39994 | [29 empty] | 0.0001 | -0.69847 | -9.2103 | -0.69537 | [20 empty] | 0.0001 | -0.58919 | -9.2103 | -0.63445
[26 empty] | 0.0003 | -0.047865 | -8.1117 | 0.39994 | [29 empty] | 0.0001 | -0.69847 | -9.2103 | -0.69537 | [20 empty] | 9e-05 | -0.62091 | -9.3157 | -0.7454
[26 empty] | 0.0003 | -0.047865 | -8.1117 | 0.39994 | [29 empty] | 0.0001 | -0.69847 | -9.2103 | -0.69537 | [20 empty] | 9e-05 | -0.62091 | -9.3157 | -0.7454
[26 empty] | 0.0003 | -0.047865 | -8.1117 | 0.39994 | [29 empty] | 0.0001 | -0.69847 | -9.2103 | -0.69537 | [20 empty] | 8e-05 | -0.65263 | -9.4335 | -0.86943
[26 empty] | 0.0003 | -0.047865 | -8.1117 | 0.39994 | [29 empty] | 0.0001 | -0.69847 | -9.2103 | -0.69537 | [20 empty] | 6e-05 | -0.71608 | -9.7212 | -1.1724
[26 empty] | 0.0003 | -0.047865 | -8.1117 | 0.39994 | [29 empty] | 0.0001 | -0.69847 | -9.2103 | -0.69537 | [20 empty] | 6e-05 | -0.71608 | -9.7212 | -1.1724
[26 empty] | 0.0003 | -0.047865 | -8.1117 | 0.39994 | [29 empty] | 0.0001 | -0.69847 | -9.2103 | -0.69537 | [20 empty] | 5e-05 | -0.7478 | -9.9035 | -1.3644
[26 empty] | 0.0003 | -0.047865 | -8.1117 | 0.39994 | [29 empty] | 0.0001 | -0.69847 | -9.2103 | -0.69537 | [20 empty] | 5e-05 | -0.7478 | -9.9035 | -1.3644
[26 empty] | 0.0003 | -0.047865 | -8.1117 | 0.39994 | [29 empty] | 0.0001 | -0.69847 | -9.2103 | -0.69537 | [20 empty] | 5e-05 | -0.7478 | -9.9035 | -1.3644
[26 empty] | 0.0003 | -0.047865 | -8.1117 | 0.39994 | [29 empty] | 0.0001 | -0.69847 | -9.2103 | -0.69537 | [20 empty] | 4e-05 | -0.77952 | -10.1266 | -1.5993
[26 empty] | 0.0003 | -0.047865 | -8.1117 | 0.39994 | [29 empty] | 0.0001 | -0.69847 | -9.2103 | -0.69537 | [20 empty] | 3e-05 | -0.81124 | -10.4143 | -1.9023
[26 empty] | 0.0003 | -0.047865 | -8.1117 | 0.39994 | [29 empty] | 0.0001 | -0.69847 | -9.2103 | -0.69537 | [20 empty] | 3e-05 | -0.81124 | -10.4143 | -1.9023
[26 empty] | 0.0003 | -0.047865 | -8.1117 | 0.39994 | [29 empty] | 0.0001 | -0.69847 | -9.2103 | -0.69537 | [20 empty] | 2e-05 | -0.84296 | -10.8198 | -2.3293
[26 empty] | 0.0003 | -0.047865 | -8.1117 | 0.39994 | [29 empty] | 0.0001 | -0.69847 | -9.2103 | -0.69537 | [20 empty] | 2e-05 | -0.84296 | -10.8198 | -2.3293
[26 empty] | 0.0003 | -0.047865 | -8.1117 | 0.39994 | [29 empty] | 0.0001 | -0.69847 | -9.2103 | -0.69537 | [20 empty] | 2e-05 | -0.84296 | -10.8198 | -2.3293
[26 empty] | 0.0003 | -0.047865 | -8.1117 | 0.39994 | [29 empty] | 0.0001 | -0.69847 | -9.2103 | -0.69537 | [20 empty] | 2e-05 | -0.84296 | -10.8198 | -2.3293
[26 empty] | 0.0003 | -0.047865 | -8.1117 | 0.39994 | [29 empty] | 0.0001 | -0.69847 | -9.2103 | -0.69537 | [20 empty] | 2e-05 | -0.84296 | -10.8198 | -2.3293
[26 empty] | 0.0003 | -0.047865 | -8.1117 | 0.39994 | [29 empty] | 0.0001 | -0.69847 | -9.2103 | -0.69537 | [20 empty] | 2e-05 | -0.84296 | -10.8198 | -2.3293
[26 empty] | 0.0003 | -0.047865 | -8.1117 | 0.39994 | [29 empty] | 0.0001 | -0.69847 | -9.2103 | -0.69537
[26 empty] | 0.0003 | -0.047865 | -8.1117 | 0.39994 | [29 empty] | 0.0001 | -0.69847 | -9.2103 | -0.69537
[26 empty] | 0.00029 | -0.076979 | -8.1456 | 0.36312 | [29 empty] | 0.0001 | -0.69847 | -9.2103 | -0.69537
[26 empty] | 0.00024 | -0.22255 | -8.3349 | 0.15763 | [29 empty] | 0.0001 | -0.69847 | -9.2103 | -0.69537
[26 empty] | 0.00024 | -0.22255 | -8.3349 | 0.15763 | [29 empty] | 0.0001 | -0.69847 | -9.2103 | -0.69537
[26 empty] | 0.00023 | -0.25166 | -8.3774 | 0.11142 | [29 empty] | 0.0001 | -0.69847 | -9.2103 | -0.69537
[26 empty] | 0.00022 | -0.28078 | -8.4219 | 0.06315 | [29 empty] | 0.0001 | -0.69847 | -9.2103 | -0.69537
[26 empty] | 0.0002 | -0.339 | -8.5172 | -0.040343 | [29 empty] | 0.0001 | -0.69847 | -9.2103 | -0.69537
[26 empty] | 0.0002 | -0.339 | -8.5172 | -0.040343 | [29 empty] | 0.0001 | -0.69847 | -9.2103 | -0.69537
[26 empty] | 0.0002 | -0.339 | -8.5172 | -0.040343 | [29 empty] | 0.0001 | -0.69847 | -9.2103 | -0.69537
[26 empty] | 0.0002 | -0.339 | -8.5172 | -0.040343 | [29 empty] | 0.0001 | -0.69847 | -9.2103 | -0.69537
[26 empty] | 0.0002 | -0.339 | -8.5172 | -0.040343 | [29 empty] | 0.0001 | -0.69847 | -9.2103 | -0.69537
[26 empty] | 0.0002 | -0.339 | -8.5172 | -0.040343 | [29 empty] | 0.0001 | -0.69847 | -9.2103 | -0.69537
[26 empty] | 0.0002 | -0.339 | -8.5172 | -0.040343 | [29 empty] | 0.0001 | -0.69847 | -9.2103 | -0.69537
[26 empty] | 0.0002 | -0.339 | -8.5172 | -0.040343 | [29 empty] | 0.0001 | -0.69847 | -9.2103 | -0.69537
[26 empty] | 0.0002 | -0.339 | -8.5172 | -0.040343 | [29 empty] | 0.0001 | -0.69847 | -9.2103 | -0.69537
[26 empty] | 0.0002 | -0.339 | -8.5172 | -0.040343 | [29 empty] | 0.0001 | -0.69847 | -9.2103 | -0.69537
[26 empty] | 0.0002 | -0.339 | -8.5172 | -0.040343 | [29 empty] | 0.0001 | -0.69847 | -9.2103 | -0.69537
[26 empty] | 0.0002 | -0.339 | -8.5172 | -0.040343 | [29 empty] | 0.0001 | -0.69847 | -9.2103 | -0.69537
[26 empty] | 0.0002 | -0.339 | -8.5172 | -0.040343 | [29 empty] | 0.0001 | -0.69847 | -9.2103 | -0.69537
[26 empty] | 0.0002 | -0.339 | -8.5172 | -0.040343 | [29 empty] | 0.0001 | -0.69847 | -9.2103 | -0.69537
[26 empty] | 0.0002 | -0.339 | -8.5172 | -0.040343 | [29 empty] | 0.0001 | -0.69847 | -9.2103 | -0.69537
[26 empty] | 0.0002 | -0.339 | -8.5172 | -0.040343 | [29 empty] | 0.0001 | -0.69847 | -9.2103 | -0.69537
[26 empty] | 0.0002 | -0.339 | -8.5172 | -0.040343 | [29 empty] | 0.0001 | -0.69847 | -9.2103 | -0.69537
[26 empty] | 0.0002 | -0.339 | -8.5172 | -0.040343 | [29 empty] | 0.0001 | -0.69847 | -9.2103 | -0.69537
[26 empty] | 0.0002 | -0.339 | -8.5172 | -0.040343 | [29 empty] | 0.0001 | -0.69847 | -9.2103 | -0.69537
[26 empty] | 0.0002 | -0.339 | -8.5172 | -0.040343 | [29 empty] | 0.0001 | -0.69847 | -9.2103 | -0.69537
[26 empty] | 0.0002 | -0.339 | -8.5172 | -0.040343 | [29 empty] | 0.0001 | -0.69847 | -9.2103 | -0.69537
[26 empty] | 0.0002 | -0.339 | -8.5172 | -0.040343 | [29 empty] | 0.0001 | -0.69847 | -9.2103 | -0.69537
[26 empty] | 0.0002 | -0.339 | -8.5172 | -0.040343 | [29 empty] | 0.0001 | -0.69847 | -9.2103 | -0.69537
[26 empty] | 0.00019 | -0.36812 | -8.5685 | -0.096041 | [29 empty] | 0.0001 | -0.69847 | -9.2103 | -0.69537
[26 empty] | 0.00018 | -0.39723 | -8.6226 | -0.15475 | [29 empty] | 0.0001 | -0.69847 | -9.2103 | -0.69537
[26 empty] | 0.000149 | -0.48749 | -8.8116 | -0.35999 | [29 empty] | 0.0001 | -0.69847 | -9.2103 | -0.69537
[26 empty] | 0.00013 | -0.5428 | -8.948 | -0.50811 | [29 empty] | 0.0001 | -0.69847 | -9.2103 | -0.69537
[26 empty] | 0.000125 | -0.55736 | -8.9872 | -0.5507 | [29 empty] | 0.0001 | -0.69847 | -9.2103 | -0.69537
[26 empty] | 0.000124 | -0.56027 | -8.9952 | -0.55942 | [29 empty] | 0.0001 | -0.69847 | -9.2103 | -0.69537
[26 empty] | 0.00011 | -0.60103 | -9.115 | -0.68951 | [29 empty] | 0.0001 | -0.69847 | -9.2103 | -0.69537
[26 empty] | 0.00011 | -0.60103 | -9.115 | -0.68951 | [29 empty] | 0.0001 | -0.69847 | -9.2103 | -0.69537
[26 empty] | 0.0001 | -0.63015 | -9.2103 | -0.79301 | [29 empty] | 0.0001 | -0.69847 | -9.2103 | -0.69537
[26 empty] | 0.0001 | -0.63015 | -9.2103 | -0.79301 | [29 empty] | 0.0001 | -0.69847 | -9.2103 | -0.69537
[26 empty] | 0.0001 | -0.63015 | -9.2103 | -0.79301 | [29 empty] | 0.0001 | -0.69847 | -9.2103 | -0.69537
[26 empty] | 0.0001 | -0.63015 | -9.2103 | -0.79301 | [29 empty] | 0.0001 | -0.69847 | -9.2103 | -0.69537
[26 empty] | 0.0001 | -0.63015 | -9.2103 | -0.79301 | [29 empty] | 0.0001 | -0.69847 | -9.2103 | -0.69537
[26 empty] | 0.0001 | -0.63015 | -9.2103 | -0.79301 | [29 empty] | 0.0001 | -0.69847 | -9.2103 | -0.69537
[26 empty] | 0.0001 | -0.63015 | -9.2103 | -0.79301 | [29 empty] | 0.0001 | -0.69847 | -9.2103 | -0.69537
[26 empty] | 0.0001 | -0.63015 | -9.2103 | -0.79301 | [29 empty] | 0.0001 | -0.69847 | -9.2103 | -0.69537
[26 empty] | 0.0001 | -0.63015 | -9.2103 | -0.79301 | [29 empty] | 0.0001 | -0.69847 | -9.2103 | -0.69537
[26 empty] | 0.0001 | -0.63015 | -9.2103 | -0.79301 | [29 empty] | 0.0001 | -0.69847 | -9.2103 | -0.69537
[26 empty] | 0.0001 | -0.63015 | -9.2103 | -0.79301 | [29 empty] | 0.0001 | -0.69847 | -9.2103 | -0.69537
[26 empty] | 0.0001 | -0.63015 | -9.2103 | -0.79301 | [29 empty] | 0.0001 | -0.69847 | -9.2103 | -0.69537
[26 empty] | 0.0001 | -0.63015 | -9.2103 | -0.79301 | [29 empty] | 0.0001 | -0.69847 | -9.2103 | -0.69537
[26 empty] | 0.0001 | -0.63015 | -9.2103 | -0.79301 | [29 empty] | 0.0001 | -0.69847 | -9.2103 | -0.69537
[26 empty] | 0.0001 | -0.63015 | -9.2103 | -0.79301 | [29 empty] | 0.0001 | -0.69847 | -9.2103 | -0.69537
[26 empty] | 0.0001 | -0.63015 | -9.2103 | -0.79301 | [29 empty] | 0.0001 | -0.69847 | -9.2103 | -0.69537
[26 empty] | 0.0001 | -0.63015 | -9.2103 | -0.79301 | [29 empty] | 0.0001 | -0.69847 | -9.2103 | -0.69537
[26 empty] | 0.0001 | -0.63015 | -9.2103 | -0.79301 | [29 empty] | 0.0001 | -0.69847 | -9.2103 | -0.69537
[26 empty] | 0.0001 | -0.63015 | -9.2103 | -0.79301 | [29 empty] | 0.0001 | -0.69847 | -9.2103 | -0.69537
[26 empty] | 0.0001 | -0.63015 | -9.2103 | -0.79301 | [29 empty] | 0.0001 | -0.69847 | -9.2103 | -0.69537
[26 empty] | 0.0001 | -0.63015 | -9.2103 | -0.79301 | [29 empty] | 0.0001 | -0.69847 | -9.2103 | -0.69537
[26 empty] | 0.0001 | -0.63015 | -9.2103 | -0.79301 | [29 empty] | 0.0001 | -0.69847 | -9.2103 | -0.69537
[26 empty] | 0.0001 | -0.63015 | -9.2103 | -0.79301 | [29 empty] | 0.0001 | -0.69847 | -9.2103 | -0.69537
[26 empty] | 0.0001 | -0.63015 | -9.2103 | -0.79301 | [29 empty] | 0.0001 | -0.69847 | -9.2103 | -0.69537
[26 empty] | 0.0001 | -0.63015 | -9.2103 | -0.79301 | [29 empty] | 0.0001 | -0.69847 | -9.2103 | -0.69537
[26 empty] | 0.0001 | -0.63015 | -9.2103 | -0.79301 | [29 empty] | 0.0001 | -0.69847 | -9.2103 | -0.69537
[26 empty] | 0.0001 | -0.63015 | -9.2103 | -0.79301 | [29 empty] | 0.0001 | -0.69847 | -9.2103 | -0.69537
[26 empty] | 0.0001 | -0.63015 | -9.2103 | -0.79301 | [29 empty] | 0.0001 | -0.69847 | -9.2103 | -0.69537
[26 empty] | 0.0001 | -0.63015 | -9.2103 | -0.79301 | [29 empty] | 0.0001 | -0.69847 | -9.2103 | -0.69537
[26 empty] | 0.0001 | -0.63015 | -9.2103 | -0.79301 | [29 empty] | 0.0001 | -0.69847 | -9.2103 | -0.69537
[26 empty] | 0.0001 | -0.63015 | -9.2103 | -0.79301 | [29 empty] | 0.0001 | -0.69847 | -9.2103 | -0.69537
[26 empty] | 0.0001 | -0.63015 | -9.2103 | -0.79301 | [29 empty] | 0.0001 | -0.69847 | -9.2103 | -0.69537
[26 empty] | 0.0001 | -0.63015 | -9.2103 | -0.79301 | [29 empty] | 0.0001 | -0.69847 | -9.2103 | -0.69537
[26 empty] | 0.0001 | -0.63015 | -9.2103 | -0.79301 | [29 empty] | 0.0001 | -0.69847 | -9.2103 | -0.69537
[26 empty] | 0.0001 | -0.63015 | -9.2103 | -0.79301 | [29 empty] | 0.0001 | -0.69847 | -9.2103 | -0.69537
[26 empty] | 0.0001 | -0.63015 | -9.2103 | -0.79301 | [29 empty] | 0.0001 | -0.69847 | -9.2103 | -0.69537
[26 empty] | 0.0001 | -0.63015 | -9.2103 | -0.79301 | [29 empty] | 0.0001 | -0.69847 | -9.2103 | -0.69537
[26 empty] | 0.0001 | -0.63015 | -9.2103 | -0.79301 | [29 empty] | 0.0001 | -0.69847 | -9.2103 | -0.69537
[26 empty] | 0.0001 | -0.63015 | -9.2103 | -0.79301 | [29 empty] | 0.0001 | -0.69847 | -9.2103 | -0.69537
[26 empty] | 0.0001 | -0.63015 | -9.2103 | -0.79301 | [29 empty] | 0.0001 | -0.69847 | -9.2103 | -0.69537
[26 empty] | 0.0001 | -0.63015 | -9.2103 | -0.79301 | [29 empty] | 0.0001 | -0.69847 | -9.2103 | -0.69537
[26 empty] | 0.0001 | -0.63015 | -9.2103 | -0.79301 | [29 empty] | 0.0001 | -0.69847 | -9.2103 | -0.69537
[26 empty] | 0.0001 | -0.63015 | -9.2103 | -0.79301 | [29 empty] | 0.0001 | -0.69847 | -9.2103 | -0.69537
[26 empty] | 0.0001 | -0.63015 | -9.2103 | -0.79301 | [29 empty] | 0.0001 | -0.69847 | -9.2103 | -0.69537
[26 empty] | 0.0001 | -0.63015 | -9.2103 | -0.79301 | [29 empty] | 0.0001 | -0.69847 | -9.2103 | -0.69537
[26 empty] | 0.0001 | -0.63015 | -9.2103 | -0.79301 | [29 empty] | 0.0001 | -0.69847 | -9.2103 | -0.69537
[26 empty] | 0.0001 | -0.63015 | -9.2103 | -0.79301 | [29 empty] | 0.0001 | -0.69847 | -9.2103 | -0.69537
[26 empty] | 0.0001 | -0.63015 | -9.2103 | -0.79301 | [29 empty] | 9e-05 | -0.73436 | -9.3157 | -0.80677
[26 empty] | 0.0001 | -0.63015 | -9.2103 | -0.79301 | [29 empty] | 8e-05 | -0.77025 | -9.4335 | -0.93131
[26 empty] | 0.0001 | -0.63015 | -9.2103 | -0.79301 | [29 empty] | 8e-05 | -0.77025 | -9.4335 | -0.93131
[26 empty] | 0.0001 | -0.63015 | -9.2103 | -0.79301 | [29 empty] | 8e-05 | -0.77025 | -9.4335 | -0.93131
[26 empty] | 0.0001 | -0.63015 | -9.2103 | -0.79301 | [29 empty] | 7e-05 | -0.80613 | -9.567 | -1.0725
[26 empty] | 0.0001 | -0.63015 | -9.2103 | -0.79301 | [29 empty] | 7e-05 | -0.80613 | -9.567 | -1.0725
[26 empty] | 0.0001 | -0.63015 | -9.2103 | -0.79301 | [29 empty] | 6e-05 | -0.84202 | -9.7212 | -1.2355
[26 empty] | 0.0001 | -0.63015 | -9.2103 | -0.79301 | [29 empty] | 5e-05 | -0.87791 | -9.9035 | -1.4283
[26 empty] | 0.0001 | -0.63015 | -9.2103 | -0.79301 | [29 empty] | 5e-05 | -0.87791 | -9.9035 | -1.4283
[26 empty] | 0.0001 | -0.63015 | -9.2103 | -0.79301 | [29 empty] | 5e-05 | -0.87791 | -9.9035 | -1.4283
[26 empty] | 0.0001 | -0.63015 | -9.2103 | -0.79301 | [29 empty] | 5e-05 | -0.87791 | -9.9035 | -1.4283
[26 empty] | 0.0001 | -0.63015 | -9.2103 | -0.79301 | [29 empty] | 5e-05 | -0.87791 | -9.9035 | -1.4283
[26 empty] | 0.0001 | -0.63015 | -9.2103 | -0.79301 | [29 empty] | 5e-05 | -0.87791 | -9.9035 | -1.4283
[26 empty] | 0.0001 | -0.63015 | -9.2103 | -0.79301 | [29 empty] | 5e-05 | -0.87791 | -9.9035 | -1.4283
[26 empty] | 0.0001 | -0.63015 | -9.2103 | -0.79301 | [29 empty] | 5e-05 | -0.87791 | -9.9035 | -1.4283
[26 empty] | 0.0001 | -0.63015 | -9.2103 | -0.79301 | [29 empty] | 5e-05 | -0.87791 | -9.9035 | -1.4283
[26 empty] | 0.0001 | -0.63015 | -9.2103 | -0.79301 | [29 empty] | 4e-05 | -0.9138 | -10.1266 | -1.6642
[26 empty] | 0.0001 | -0.63015 | -9.2103 | -0.79301 | [29 empty] | 4e-05 | -0.9138 | -10.1266 | -1.6642
[26 empty] | 0.0001 | -0.63015 | -9.2103 | -0.79301 | [29 empty] | 4e-05 | -0.9138 | -10.1266 | -1.6642
[26 empty] | 0.0001 | -0.63015 | -9.2103 | -0.79301 | [29 empty] | 4e-05 | -0.9138 | -10.1266 | -1.6642
[26 empty] | 0.0001 | -0.63015 | -9.2103 | -0.79301 | [29 empty] | 4e-05 | -0.9138 | -10.1266 | -1.6642
[26 empty] | 0.0001 | -0.63015 | -9.2103 | -0.79301 | [29 empty] | 3e-05 | -0.94968 | -10.4143 | -1.9684
[26 empty] | 0.0001 | -0.63015 | -9.2103 | -0.79301 | [29 empty] | 3e-05 | -0.94968 | -10.4143 | -1.9684
[26 empty] | 0.0001 | -0.63015 | -9.2103 | -0.79301 | [29 empty] | 3e-05 | -0.94968 | -10.4143 | -1.9684
[26 empty] | 0.0001 | -0.63015 | -9.2103 | -0.79301 | [29 empty] | 2e-05 | -0.98557 | -10.8198 | -2.3971
[26 empty] | 0.0001 | -0.63015 | -9.2103 | -0.79301 | [29 empty] | 2e-05 | -0.98557 | -10.8198 | -2.3971
[26 empty] | 0.0001 | -0.63015 | -9.2103 | -0.79301 | [29 empty] | 2e-05 | -0.98557 | -10.8198 | -2.3971
[26 empty] | 0.0001 | -0.63015 | -9.2103 | -0.79301 | [29 empty] | 2e-05 | -0.98557 | -10.8198 | -2.3971
[26 empty] | 0.0001 | -0.63015 | -9.2103 | -0.79301 | [29 empty] | 2e-05 | -0.98557 | -10.8198 | -2.3971
[26 empty] | 0.0001 | -0.63015 | -9.2103 | -0.79301 | [29 empty] | 2e-05 | -0.98557 | -10.8198 | -2.3971
[26 empty] | 0.0001 | -0.63015 | -9.2103 | -0.79301
[26 empty] | 0.0001 | -0.63015 | -9.2103 | -0.79301
[26 empty] | 0.0001 | -0.63015 | -9.2103 | -0.79301
[26 empty] | 0.0001 | -0.63015 | -9.2103 | -0.79301
[26 empty] | 0.0001 | -0.63015 | -9.2103 | -0.79301
[26 empty] | 0.0001 | -0.63015 | -9.2103 | -0.79301
[26 empty] | 0.0001 | -0.63015 | -9.2103 | -0.79301
[26 empty] | 0.0001 | -0.63015 | -9.2103 | -0.79301
[26 empty] | 0.0001 | -0.63015 | -9.2103 | -0.79301
[26 empty] | 0.0001 | -0.63015 | -9.2103 | -0.79301
[26 empty] | 0.0001 | -0.63015 | -9.2103 | -0.79301
[26 empty] | 0.0001 | -0.63015 | -9.2103 | -0.79301
[26 empty] | 0.0001 | -0.63015 | -9.2103 | -0.79301
[26 empty] | 0.0001 | -0.63015 | -9.2103 | -0.79301
[26 empty] | 0.0001 | -0.63015 | -9.2103 | -0.79301
[26 empty] | 0.0001 | -0.63015 | -9.2103 | -0.79301
[26 empty] | 0.0001 | -0.63015 | -9.2103 | -0.79301
[26 empty] | 0.0001 | -0.63015 | -9.2103 | -0.79301
[26 empty] | 0.0001 | -0.63015 | -9.2103 | -0.79301
[26 empty] | 0.0001 | -0.63015 | -9.2103 | -0.79301
[26 empty] | 0.0001 | -0.63015 | -9.2103 | -0.79301
[26 empty] | 0.0001 | -0.63015 | -9.2103 | -0.79301
[26 empty] | 0.0001 | -0.63015 | -9.2103 | -0.79301
[26 empty] | 0.0001 | -0.63015 | -9.2103 | -0.79301
[26 empty] | 0.0001 | -0.63015 | -9.2103 | -0.79301
[26 empty] | 0.0001 | -0.63015 | -9.2103 | -0.79301
[26 empty] | 0.0001 | -0.63015 | -9.2103 | -0.79301
[26 empty] | 0.0001 | -0.63015 | -9.2103 | -0.79301
[26 empty] | 0.0001 | -0.63015 | -9.2103 | -0.79301
[26 empty] | 0.0001 | -0.63015 | -9.2103 | -0.79301
[26 empty] | 0.0001 | -0.63015 | -9.2103 | -0.79301
[26 empty] | 0.0001 | -0.63015 | -9.2103 | -0.79301
[26 empty] | 0.0001 | -0.63015 | -9.2103 | -0.79301
[26 empty] | 0.0001 | -0.63015 | -9.2103 | -0.79301
[26 empty] | 0.0001 | -0.63015 | -9.2103 | -0.79301
[26 empty] | 0.0001 | -0.63015 | -9.2103 | -0.79301
[26 empty] | 0.0001 | -0.63015 | -9.2103 | -0.79301
[26 empty] | 0.0001 | -0.63015 | -9.2103 | -0.79301
[26 empty] | 0.0001 | -0.63015 | -9.2103 | -0.79301
[26 empty] | 0.0001 | -0.63015 | -9.2103 | -0.79301
[26 empty] | 0.0001 | -0.63015 | -9.2103 | -0.79301
[26 empty] | 0.0001 | -0.63015 | -9.2103 | -0.79301
[26 empty] | 0.0001 | -0.63015 | -9.2103 | -0.79301
[26 empty] | 0.0001 | -0.63015 | -9.2103 | -0.79301
[26 empty] | 0.0001 | -0.63015 | -9.2103 | -0.79301
[26 empty] | 0.0001 | -0.63015 | -9.2103 | -0.79301
[26 empty] | 0.0001 | -0.63015 | -9.2103 | -0.79301
[26 empty] | 0.0001 | -0.63015 | -9.2103 | -0.79301
[26 empty] | 0.0001 | -0.63015 | -9.2103 | -0.79301
[26 empty] | 0.0001 | -0.63015 | -9.2103 | -0.79301
[26 empty] | 0.0001 | -0.63015 | -9.2103 | -0.79301
[26 empty] | 0.0001 | -0.63015 | -9.2103 | -0.79301
[26 empty] | 0.0001 | -0.63015 | -9.2103 | -0.79301
[26 empty] | 0.0001 | -0.63015 | -9.2103 | -0.79301
[26 empty] | 0.0001 | -0.63015 | -9.2103 | -0.79301
[26 empty] | 0.0001 | -0.63015 | -9.2103 | -0.79301
[26 empty] | 0.0001 | -0.63015 | -9.2103 | -0.79301
[26 empty] | 0.0001 | -0.63015 | -9.2103 | -0.79301
[26 empty] | 0.0001 | -0.63015 | -9.2103 | -0.79301
[26 empty] | 0.0001 | -0.63015 | -9.2103 | -0.79301
[26 empty] | 0.0001 | -0.63015 | -9.2103 | -0.79301
[26 empty] | 0.0001 | -0.63015 | -9.2103 | -0.79301
[26 empty] | 0.0001 | -0.63015 | -9.2103 | -0.79301
[26 empty] | 0.0001 | -0.63015 | -9.2103 | -0.79301
[26 empty] | 0.0001 | -0.63015 | -9.2103 | -0.79301
[26 empty] | 0.0001 | -0.63015 | -9.2103 | -0.79301
[26 empty] | 0.0001 | -0.63015 | -9.2103 | -0.79301
[26 empty] | 0.0001 | -0.63015 | -9.2103 | -0.79301
[26 empty] | 0.0001 | -0.63015 | -9.2103 | -0.79301
[26 empty] | 0.0001 | -0.63015 | -9.2103 | -0.79301
[26 empty] | 0.0001 | -0.63015 | -9.2103 | -0.79301
[26 empty] | 0.0001 | -0.63015 | -9.2103 | -0.79301
[26 empty] | 0.0001 | -0.63015 | -9.2103 | -0.79301
[26 empty] | 0.0001 | -0.63015 | -9.2103 | -0.79301
[26 empty] | 0.0001 | -0.63015 | -9.2103 | -0.79301
[26 empty] | 0.0001 | -0.63015 | -9.2103 | -0.79301
[26 empty] | 0.0001 | -0.63015 | -9.2103 | -0.79301
[26 empty] | 0.0001 | -0.63015 | -9.2103 | -0.79301
[26 empty] | 0.0001 | -0.63015 | -9.2103 | -0.79301
[26 empty] | 0.0001 | -0.63015 | -9.2103 | -0.79301
[26 empty] | 0.0001 | -0.63015 | -9.2103 | -0.79301
[26 empty] | 0.0001 | -0.63015 | -9.2103 | -0.79301
[26 empty] | 0.0001 | -0.63015 | -9.2103 | -0.79301
[26 empty] | 0.0001 | -0.63015 | -9.2103 | -0.79301
[26 empty] | 0.0001 | -0.63015 | -9.2103 | -0.79301
[26 empty] | 0.0001 | -0.63015 | -9.2103 | -0.79301
[26 empty] | 0.0001 | -0.63015 | -9.2103 | -0.79301
[26 empty] | 0.0001 | -0.63015 | -9.2103 | -0.79301
[26 empty] | 0.0001 | -0.63015 | -9.2103 | -0.79301
[26 empty] | 0.0001 | -0.63015 | -9.2103 | -0.79301
[26 empty] | 0.0001 | -0.63015 | -9.2103 | -0.79301
[26 empty] | 9e-05 | -0.65926 | -9.3157 | -0.90741
[26 empty] | 9e-05 | -0.65926 | -9.3157 | -0.90741
[26 empty] | 9e-05 | -0.65926 | -9.3157 | -0.90741
[26 empty] | 9e-05 | -0.65926 | -9.3157 | -0.90741
[26 empty] | 8e-05 | -0.68837 | -9.4335 | -1.0353
[26 empty] | 7e-05 | -0.71749 | -9.567 | -1.1803
[26 empty] | 7e-05 | -0.71749 | -9.567 | -1.1803
[26 empty] | 7e-05 | -0.71749 | -9.567 | -1.1803
[26 empty] | 7e-05 | -0.71749 | -9.567 | -1.1803
[26 empty] | 7e-05 | -0.71749 | -9.567 | -1.1803
[26 empty] | 7e-05 | -0.71749 | -9.567 | -1.1803
[26 empty] | 7e-05 | -0.71749 | -9.567 | -1.1803
[26 empty] | 6e-05 | -0.7466 | -9.7212 | -1.3477
[26 empty] | 6e-05 | -0.7466 | -9.7212 | -1.3477
[26 empty] | 6e-05 | -0.7466 | -9.7212 | -1.3477
[26 empty] | 5e-05 | -0.77572 | -9.9035 | -1.5457
[26 empty] | 5e-05 | -0.77572 | -9.9035 | -1.5457
[26 empty] | 5e-05 | -0.77572 | -9.9035 | -1.5457
[26 empty] | 5e-05 | -0.77572 | -9.9035 | -1.5457
[26 empty] | 4e-05 | -0.80483 | -10.1266 | -1.788
[26 empty] | 4e-05 | -0.80483 | -10.1266 | -1.788
[26 empty] | 4e-05 | -0.80483 | -10.1266 | -1.788
[26 empty] | 4e-05 | -0.80483 | -10.1266 | -1.788
[26 empty] | 3e-05 | -0.83394 | -10.4143 | -2.1004
[26 empty] | 3e-05 | -0.83394 | -10.4143 | -2.1004
[26 empty] | 3e-05 | -0.83394 | -10.4143 | -2.1004
[26 empty] | 3e-05 | -0.83394 | -10.4143 | -2.1004
[26 empty] | 2e-05 | -0.86306 | -10.8198 | -2.5406
[26 empty] | 2e-05 | -0.86306 | -10.8198 | -2.5406
[26 empty] | 2e-05 | -0.86306 | -10.8198 | -2.5406
[26 empty] | 2e-05 | -0.86306 | -10.8198 | -2.5406
[26 empty] | 2e-05 | -0.86306 | -10.8198 | -2.5406
[26 empty] | 2e-05 | -0.86306 | -10.8198 | -2.5406
This chart isn't available in your version of Excel.
Editing this shape or saving this workbook into a different file format will permanently break the chart.
This chart isn't available in your version of Excel.
Editing this shape or saving this workbook into a different file format will permanently break the chart.
This chart isn't available in your version of Excel.
Editing this shape or saving this workbook into a different file format will permanently break the chart.
This chart isn't available in your version of Excel.
Editing this shape or saving this workbook into a different file format will permanently break the chart.
This chart isn't available in your version of Excel.
Editing this shape or saving this workbook into a different file format will permanently break the chart.
This chart isn't available in your version of Excel.
Editing this shape or saving this workbook into a different file format will permanently break the chart.
This chart isn't available in your version of Excel.
Editing this shape or saving this workbook into a different file format will permanently break the chart.
This chart isn't available in your version of Excel.
Editing this shape or saving this workbook into a different file format will permanently break the chart.
This chart isn't available in your version of Excel.
Editing this shape or saving this workbook into a different file format will permanently break the chart.
This chart isn't available in your version of Excel.
Editing this shape or saving this workbook into a different file format will permanently break the chart.
This chart isn't available in your version of Excel.
Editing this shape or saving this workbook into a different file format will permanently break the chart.
This chart isn't available in your version of Excel.
Editing this shape or saving this workbook into a different file format will permanently break the chart.
This chart isn't available in your version of Excel.
Editing this shape or saving this workbook into a different file format will permanently break the chart.
This chart isn't available in your version of Excel.
Editing this shape or saving this workbook into a different file format will permanently break the chart.
This chart isn't available in your version of Excel.
Editing this shape or saving this workbook into a different file format will permanently break the chart.
This chart isn't available in your version of Excel.
Editing this shape or saving this workbook into a different file format will permanently break the chart.

## Cl
| SK01 | SK02 | SK03 | SK04 | SK05 | SK06 | SK07 | SK08 | SK09 | SK10 | SK11 | SK12 | SK13 | SK14 | SK21 | SKSW01 | SKSW02 | SKSW03
MIN | 53 | 51.8 | 33 | 28 | 19 | 6 | 2 | 26 | 13 | 22 | 25 | 21 | 0 | 0 | 84 | 8 | 22 | 34 | Upgradient Monitoring Boreholes | [34 empty] | Cross-Gradient Monitoring Boreholes | [24 empty] | Downgradient Monitoring Boreholes
MEAN | 89.6184 | 115.9901 | 46.987 | 45.934 | 36.2632 | 38.6096 | 33.001 | 91.0913 | 32.684 | 50.5402 | 54.3854 | 44.795 | #DIV/0! | #DIV/0! | 102.0966 | 80.5019 | 57.7973 | 82.7203
MAX | 166 | 378 | 145 | 84 | 77 | 219 | 87 | 160 | 101 | 123 | 80 | 58 | 0 | 0 | 155 | 380 | 154 | 245
STANDARD DEVIATION | 24.9587 | 54.0887 | 12.5413 | 11.7243 | 9.6276 | 27.5935 | 13.6011 | 18.9815 | 14.0441 | 18.1383 | 12.493 | 8.4517 | #DIV/0! | #DIV/0! | 12.1033 | 36.3746 | 16.8401 | 31.4399
COUNT | 103 | 161 | 177 | 194 | 193 | 157 | 195 | 173 | 194 | 194 | 157 | 119 | 0 | 0 | 174 | 159 | 74 | 187
Variable | SK01: - multiple -
Unit | SK01: - all -
Max of Graphable Value | SK01: Sample Point
Date | SK01 | SK02 | SK03 | SK04 | SK05 | SK06 | SK07 | SK08 | SK09 | SK10 | SK11 | SK12 | SK13 | SK14 | SK21 | SKSW01 | SKSW02 | SKSW03
1997-05-15 | Sample Point SK02: 378; Sample Point SK04: 74; Sample Point SK06: 59; Sample Point SK07: 53; Sample Point SK08: 94; Sample Point SK09: 56; Sample Point SK10: 96; Sample Point SKSW01: 106
1997-08-05 | Sample Point SK02: 301; Sample Point SK04: 51; Sample Point SK05: 55; Sample Point SK06: 59; Sample Point SK07: 33; Sample Point SK08: 95; Sample Point SK09: 51; Sample Point SK10: 66; Sample Point SKSW01: 96
1997-11-06 | Sample Point SK02: 189; Sample Point SK04: 67; Sample Point SK05: 37; Sample Point SK06: 61; Sample Point SK07: 54; Sample Point SK08: 97; Sample Point SK09: 60; Sample Point SK10: 55; Sample Point SKSW01: 102
1998-02-27 | Sample Point SK01: 139; Sample Point SK04: 73; Sample Point SK05: 63; Sample Point SK06: 73; Sample Point SK07: 66; Sample Point SK08: 118; Sample Point SK09: 75; Sample Point SK10: 88; Sample Point SKSW01: 126
1998-05-27 | Sample Point SK01: 116; Sample Point SK02: 250; Sample Point SK04: 76; Sample Point SK05: 53; Sample Point SK06: 69; Sample Point SK07: 59; Sample Point SK08: 115; Sample Point SK09: 57; Sample Point SK10: 75; Sample Point SKSW01: 102
1998-08-26 | Sample Point SK01: 109; Sample Point SK02: 197; Sample Point SK04: 76; Sample Point SK05: 55; Sample Point SK06: 106; Sample Point SK07: 64; Sample Point SK08: 137; Sample Point SK09: 65; Sample Point SK10: 123; Sample Point SKSW01: 380 | Variable | - multiple - | [5 empty] | MIN | 2 | 0.69315 |  | MIN | 6 | 1.7918 |  | MIN | 2 | 0.69315 |  | MIN | 13 | 2.5649 |  | MIN | 17 | 2.8332 |  | MIN | 22 | 3.091 |  | MIN | 17 | 3.2189 |  | Variable | - multiple - |  |  |  | MIN | 19 | 2.9444 |  | MIN | 28 | 3.3322 |  | MIN | 19 | 2.9444 |  | MIN | 26 | 3.2581 |  | MIN | 73 | 4.2905 |  | Variable | - multiple - |  |  | MIN | 33 | 3.4965 |  | MIN | 37 | 3.6109 |  | MIN | 51.8 | 3.9474 |  | MIN | 33 | 3.4965
1998-11-26 | Sample Point SK01: 99; Sample Point SK04: 76; Sample Point SK05: 68; Sample Point SK06: 219; Sample Point SK07: 87; Sample Point SK08: 160; Sample Point SK09: 101; Sample Point SK10: 92; Sample Point SKSW01: 109 | Unit | - all - | [5 empty] | MODE | 28 | 3.3322 |  | MODE | 28 | 3.3322 |  | MODE | 27 | 3.2958 |  | MODE | 26 | 3.2581 |  | MODE | 34 | 3.5264 |  | MODE | 50 | 3.912 |  | MODE | 49 | 3.8918 |  | Unit | - all - |  |  |  | MODE | 32 | 3.4657 |  | MODE | 38 | 3.6376 |  | MODE | 30 | 3.4012 |  | MODE | 110 | 4.7005 |  | MODE | 120 | 4.7875 |  | Unit | - all - |  |  | MODE | 44 | 3.7842 |  | MODE | 62 | 4.1271 |  | MODE | 122 | 4.804 |  | MODE | 44 | 3.7842
1999-02-17 | Sample Point SK04: 65; Sample Point SK05: 58; Sample Point SK06: 104; Sample Point SK07: 85; Sample Point SK09: 88; Sample Point SK10: 83; Sample Point SKSW01: 98 | [7 empty] | MEAN | 41.5248 | 3.6389 |  | MEAN | 34.5135 | 3.3823 |  | MEAN | 30.8 | 3.32 |  | MEAN | 30.9161 | 3.3502 |  | MEAN | 48.6183 | 3.8249 |  | MEAN | 51.3066 | 3.8957 |  | MEAN | 40.8783 | 3.7903 | [6 empty] | MEAN | 67.3447 | 4.092 |  | MEAN | 44.8679 | 3.7734 |  | MEAN | 35.3078 | 3.5328 |  | MEAN | 94.9327 | 4.5211 |  | MEAN | 99.9533 | 4.5974 | [5 empty] | MEAN | 82.0041 | 4.2784 |  | MEAN | 83.0843 | 4.3736 |  | MEAN | 115.7202 | 4.6609 |  | MEAN | 58.501 | 3.9355
1999-05-07 | Sample Point SK01: 104; Sample Point SK04: 68; Sample Point SK05: 54; Sample Point SK06: 56; Sample Point SK07: 44; Sample Point SK09: 58; Sample Point SK10: 75; Sample Point SKSW01: 101 | Max of Graphable Value | Sample Point | [5 empty] | MAX | 123 | 4.8122 |  | MAX | 106 | 4.6634 |  | MAX | 87 | 4.4659 |  | MAX | 101 | 4.6151 |  | MAX | 123 | 4.8122 |  | MAX | 80 | 4.382 |  | MAX | 58 | 4.0604 |  | Max of Graphable Value | Sample Point |  |  |  | MAX | 160 | 5.0752 |  | MAX | 84 | 4.4308 |  | MAX | 77 | 4.3438 |  | MAX | 200 | 5.2983 |  | MAX | 140 | 4.9416 |  | Max of Graphable Value | Sample Point |  |  | MAX | 378 | 5.9349 |  | MAX | 166 | 5.112 |  | MAX | 378 | 5.9349 |  | MAX | 365 | 5.8999
1999-08-24 | 100 |  |  | 69 | 77 | 61 | 61 |  | 81 | 106 | [5 empty] | 138 |  |  | Date | SK06 | SK07 | SK09 | SK10 | SK11 | SK12 | StDev | 17.2895 | 0.43084 |  | StDev | 19.5164 | 0.58716 |  | StDev | 14.3082 | 0.48672 |  | StDev | 14.1867 | 0.38586 |  | StDev | 18.0643 | 0.33626 |  | StDev | 14.1849 | 0.3002 |  | StDev | 11.7226 | 0.20134 |  | Date | SK04 | SK05 | SK08 | SK21 | StDev | 31.2522 | 0.49805 |  | StDev | 11.5266 | 0.24269 |  | StDev | 9.5051 | 0.24412 |  | StDev | 24.3757 | 0.25777 |  | StDev | 12.2831 | 0.12084 |  | Date | SK01 | SK02 | SK03 | StDev | 46.8698 | 0.48819 |  | StDev | 26.4136 | 0.30173 |  | StDev | 53.8985 | 0.41477 |  | StDev | 47.8066 | 0.42118
1999-11-26 |  |  |  |  | 68 | 65 | 54 |  | 82 | 112 | [5 empty] | 8 |  |  | 1997-05-15 | 59 | 53 | 56 | 96 |  |  | Count | 1009 | 1009 |  | Count | 163 | 163 |  | Count | 219 | 219 |  | Count | 218 | 218 |  | Count | 218 | 218 |  | Count | 181 | 181 |  | Count | 143 | 118 |  | 1997-05-15 | 74 |  | 94 |  | Count | 730 | 730 |  | Count | 218 | 218 |  | Count | 217 | 217 |  | Count | 196 | 196 |  | Count | 197 | 197 |  | 1997-05-15 |  | 378 |  | Count | 439 | 439 |  | Count | 127 | 127 |  | Count | 163 | 163 |  | Count | 201 | 201
2000-02-15 |  |  |  | 60 | 58 | 53 | 47 |  | 69 | 81 | [5 empty] | 90 |  |  | 1997-08-05 | 59 | 33 | 51 | 66 | [30 empty] | 1997-08-05 | 51 | 55 | 95 | [21 empty] | 1997-08-05 |  | 301
2000-05-25 |  |  |  | 67 | 63 | 43 | 40 |  | 58 | 69 | [5 empty] | 64 |  |  | 1997-11-06 | 61 | 54 | 60 | 55 | [30 empty] | 1997-11-06 | 67 | 37 | 97 | [21 empty] | 1997-11-06 |  | 189
2000-08-25 |  |  |  | 72 | 62 | 49 | 2 |  | 56 | 99 | [5 empty] | 135 |  |  | 1998-02-27 | 73 | 66 | 75 | 88 |  |  | Y | Z | Ln(Y) | Ln(Z) | Y | Z | Ln(Y) | Ln(Z) | Y | Z | Ln(Y) | Ln(Z) | Y | Z | Ln(Y) | Ln(Z) | Y | Z | Ln(Y) | Ln(Z) | Y | Z | Ln(Y) | Ln(Z) | Y | Z | Ln(Y) | Ln(Z) | 1998-02-27 | 73 | 63 | 118 |  | Y | Z | Ln(Y) | Ln(Z) | Y | Z | Ln(Y) | Ln(Z) | Y | Z | Ln(Y) | Ln(Z) | Y | Z | Ln(Y) | Ln(Z) | Y | Z | Ln(Y) | Ln(Z) | 1998-02-27 | 139 |  |  | Y | Z | Ln(Y) | Ln(Z) | Y | Z | Ln(Y) | Ln(Z) | Y | Z | Ln(Y) | Ln(Z) | Y | Z | Ln(Y) | Ln(Z)
2000-11-29 | 94 |  |  | 69 | 20 | 47 | 28 |  | 41 | 63 | [5 empty] | 34 |  |  | 1998-05-27 | 69 | 59 | 57 | 75 |  |  | 123 | 4.7124 | 4.8122 | 2.7233 | 219 | 9.4529 | 5.3891 | 3.4177 | 87 | 3.9278 | 4.4659 | 2.3544 | 101 | 4.9401 | 4.6151 | 3.2781 | 123 | 4.1176 | 4.8122 | 2.9359 | 80 | 2.0228 | 4.382 | 1.6199 | 58 | 1.4606 | 4.0604 | 1.3416 | 1998-05-27 | 76 | 53 | 115 |  | 160 | 2.9648 | 5.0752 | 1.9741 | 84 | 3.395 | 4.4308 | 2.7089 | 77 | 4.3863 | 4.3438 | 3.3222 | 2210 | 86.7695 | 7.7007 | 12.3352 | 155 | 4.4815 | 5.0434 | 3.6913 | 1998-05-27 | 116 | 250 |  | 378 | 6.3153 | 5.9349 | 3.3932 | 166 | 3.1391 | 5.112 | 2.4473 | 378 | 4.8662 | 5.9349 | 3.0716 | 365 | 6.4112 | 5.8999 | 4.6639
2001-08-22 |  |  |  | 49 | 44 | 65 | 71 |  | 60 | 78 | [8 empty] | 1998-08-26 | 106 | 64 | 65 | 123 |  |  | 113 | 4.134 | 4.7274 | 2.5264 | 182 | 7.5571 | 5.204 | 3.1025 | 85 | 3.788 | 4.4427 | 2.3066 | 88 | 4.0238 | 4.4773 | 2.9211 | 113 | 3.564 | 4.7274 | 2.6837 | 79 | 1.9523 | 4.3694 | 1.578 | 57.1 | 1.3838 | 4.0448 | 1.2639 | 1998-08-26 | 76 | 55 | 137 |  | 155 | 2.8048 | 5.0434 | 1.9104 | 76 | 2.7009 | 4.3307 | 2.2965 | 68 | 3.4394 | 4.2195 | 2.813 | 200 | 4.3103 | 5.2983 | 3.0152 | 140 | 3.2603 | 4.9416 | 2.849 | 1998-08-26 | 109 | 197 |  | 312 | 4.9071 | 5.743 | 3.0001 | 155 | 2.7227 | 5.0434 | 2.2201 | 312 | 3.6417 | 5.743 | 2.6089 | 358 | 6.2648 | 5.8805 | 4.618
2001-11-26 |  |  |  | 55 | 35 | 38 | 60 |  | 64 | 80 | [8 empty] | 1998-11-26 | 219 | 87 | 101 | 92 |  |  | 112 | 4.0762 | 4.7185 | 2.5058 | 131 | 4.9439 | 4.8752 | 2.5425 | 85 | 3.788 | 4.4427 | 2.3066 | 82 | 3.6008 | 4.4067 | 2.738 | 112 | 3.5087 | 4.7185 | 2.6573 | 78 | 1.8818 | 4.3567 | 1.5356 | 57 | 1.3753 | 4.0431 | 1.2552 | 1998-11-26 | 76 | 68 | 160 |  | 140 | 2.3248 | 4.9416 | 1.706 | 76 | 2.7009 | 4.3307 | 2.2965 | 68 | 3.4394 | 4.2195 | 2.813 | 195 | 4.1052 | 5.273 | 2.917 | 132 | 2.609 | 4.8828 | 2.3621 | 1998-11-26 | 99 |  |  | 301 | 4.6724 | 5.7071 | 2.9266 | 153 | 2.647 | 5.0304 | 2.1771 | 301 | 3.4376 | 5.7071 | 2.5224 | 328 | 5.6373 | 5.793 | 4.4102
2002-02-25 |  |  |  | 57 | 40 | 47 | 85 |  | 70 | 88 | [8 empty] | 1999-02-17 | 104 | 85 | 88 | 83 |  |  | 106 | 3.7292 | 4.6634 | 2.378 | 106 | 3.6629 | 4.6634 | 2.1819 | 71 | 2.8096 | 4.2627 | 1.9368 | 81 | 3.5303 | 4.3944 | 2.7062 | 106 | 3.1765 | 4.6634 | 2.4936 | 78 | 1.8818 | 4.3567 | 1.5356 | 57 | 1.3753 | 4.0431 | 1.2552 | 1999-02-17 | 65 | 58 |  |  | 137 | 2.2288 | 4.92 | 1.6625 | 76 | 2.7009 | 4.3307 | 2.2965 | 63 | 2.9134 | 4.1431 | 2.5001 | 193 | 4.0232 | 5.2627 | 2.877 | 130 | 2.4462 | 4.8675 | 2.2357 | 1999-05-07 | 104 |  |  | 250 | 3.5843 | 5.5215 | 2.5463 | 149 | 2.4955 | 5.0039 | 2.0893 | 250 | 2.4913 | 5.5215 | 2.0748 | 240 | 3.7965 | 5.4806 | 3.6685
2002-06-18 |  |  | 104 | 62 | 62 | 44 | 53 |  | 60 | 86 | [5 empty] | 71 |  | 81 | 1999-05-07 | 56 | 44 | 58 | 75 |  |  | 106 | 3.7292 | 4.6634 | 2.378 | 104 | 3.5604 | 4.6444 | 2.1494 | 66 | 2.4601 | 4.1897 | 1.7868 | 75 | 3.1074 | 4.3175 | 2.5068 | 99 | 2.789 | 4.5951 | 2.2904 | 76 | 1.7408 | 4.3307 | 1.4491 | 56 | 1.29 | 4.0254 | 1.1673 | 1999-05-07 | 68 | 54 |  |  | 137 | 2.2288 | 4.92 | 1.6625 | 74 | 2.5274 | 4.3041 | 2.1867 | 63 | 2.9134 | 4.1431 | 2.5001 | 176 | 3.3257 | 5.1705 | 2.5193 | 130 | 2.4462 | 4.8675 | 2.2357 | 1999-08-24 | 100 |  |  | 236 | 3.2856 | 5.4638 | 2.4282 | 147 | 2.4198 | 4.9904 | 2.0445 | 236 | 2.2316 | 5.4638 | 1.9358 | 239 | 3.7756 | 5.4765 | 3.6586
2002-07-02 | [5 empty] | 31 | [12 empty] | 1999-08-24 | 61 | 61 | 81 | 106 |  |  | 104 | 3.6135 | 4.6444 | 2.3338 | 87 | 2.6894 | 4.4659 | 1.8454 | 64 | 2.3203 | 4.1589 | 1.7236 | 70 | 2.755 | 4.2485 | 2.328 | 96 | 2.6229 | 4.5643 | 2.1989 | 76 | 1.7408 | 4.3307 | 1.4491 | 56 | 1.29 | 4.0254 | 1.1673 | 1999-08-24 | 69 | 77 |  |  | 132 | 2.0688 | 4.8828 | 1.5879 | 73 | 2.4406 | 4.2905 | 2.1306 | 62 | 2.8082 | 4.1271 | 2.4346 | 160 | 2.6694 | 5.0752 | 2.1495 | 130 | 2.4462 | 4.8675 | 2.2357 | 2000-11-29 | 94 |  |  | 232 | 3.2003 | 5.4467 | 2.3932 | 141 | 2.1926 | 4.9488 | 1.9064 | 232 | 2.1574 | 5.4467 | 1.8946 | 231 | 3.6083 | 5.4424 | 3.5777
2002-07-05 | [8 empty] | 45 | [9 empty] | 1999-11-26 | 65 | 54 | 82 | 112 |  |  | 101 | 3.44 | 4.6151 | 2.2659 | 84 | 2.5356 | 4.4308 | 1.7857 | 64 | 2.3203 | 4.1589 | 1.7236 | 69 | 2.6845 | 4.2341 | 2.2907 | 92 | 2.4015 | 4.5218 | 2.0723 | 76 | 1.7408 | 4.3307 | 1.4491 | 56 | 1.29 | 4.0254 | 1.1673 | 1999-11-26 |  | 68 |  |  | 130 | 2.0048 | 4.8675 | 1.5572 | 72 | 2.3539 | 4.2767 | 2.0738 | 62 | 2.8082 | 4.1271 | 2.4346 | 144 | 2.013 | 4.9698 | 1.7408 | 130 | 2.4462 | 4.8675 | 2.2357 | 2002-06-18 |  |  | 104 | 226 | 3.0723 | 5.4205 | 2.3395 | 139 | 2.1169 | 4.9345 | 1.859 | 226 | 2.0461 | 5.4205 | 1.8315 | 177 | 2.4787 | 5.1761 | 2.9455
2002-07-17 |  |  | 145 | 62 | 62 | 45 | 61 |  | 64 | 87 | [5 empty] | 89 |  | 96 | 2000-02-15 | 53 | 47 | 69 | 81 |  |  | 99 | 3.3243 | 4.5951 | 2.2195 | 80 | 2.3307 | 4.382 | 1.7026 | 63 | 2.2505 | 4.1431 | 1.6912 | 65 | 2.4025 | 4.1744 | 2.1359 | 92 | 2.4015 | 4.5218 | 2.0723 | 76 | 1.7408 | 4.3307 | 1.4491 | 54 | 1.1193 | 3.989 | 0.98669 | 2000-02-15 | 60 | 58 |  |  | 130 | 2.0048 | 4.8675 | 1.5572 | 69 | 2.0936 | 4.2341 | 1.8984 | 62 | 2.8082 | 4.1271 | 2.4346 | 142 | 1.9309 | 4.9558 | 1.6865 | 125 | 2.0391 | 4.8283 | 1.9112 | 2002-07-17 |  |  | 145 | 217 | 2.8802 | 5.3799 | 2.2563 | 134 | 1.9276 | 4.8978 | 1.7376 | 217 | 1.8791 | 5.3799 | 1.7335 | 165 | 2.2277 | 5.1059 | 2.7789
2002-08-14 |  |  | 105 | 68 | 28 | 31 | 42 |  | 45 | 51 | [5 empty] | 71 |  | 81 | 2000-05-25 | 43 | 40 | 58 | 69 |  |  | 96 | 3.1508 | 4.5643 | 2.148 | 80 | 2.3307 | 4.382 | 1.7026 | 61 | 2.1107 | 4.1109 | 1.6249 | 64 | 2.332 | 4.1589 | 2.0957 | 92 | 2.4015 | 4.5218 | 2.0723 | 76 | 1.7408 | 4.3307 | 1.4491 | 54 | 1.1193 | 3.989 | 0.98669 | 2000-05-25 | 67 | 63 |  |  | 130 | 2.0048 | 4.8675 | 1.5572 | 69 | 2.0936 | 4.2341 | 1.8984 | 58 | 2.3874 | 4.0604 | 2.1614 | 140 | 1.8489 | 4.9416 | 1.6315 | 120 | 1.6321 | 4.7875 | 1.5733 | 2002-08-14 |  |  | 105 | 210 | 2.7309 | 5.3471 | 2.1891 | 134 | 1.9276 | 4.8978 | 1.7376 | 210 | 1.7492 | 5.3471 | 1.6544 | 159 | 2.1022 | 5.0689 | 2.6909
2002-09-25 |  |  | 100 | 65 | 54 | 33 | 37 |  | 54 | 87 | [7 empty] | 81 | 2000-08-25 | 49 | 2 | 56 | 99 |  |  | 92 | 2.9194 | 4.5218 | 2.0492 | 75 | 2.0745 | 4.3175 | 1.5927 | 61 | 2.1107 | 4.1109 | 1.6249 | 64 | 2.332 | 4.1589 | 2.0957 | 88 | 2.1801 | 4.4773 | 1.9401 | 76 | 1.7408 | 4.3307 | 1.4491 | 54 | 1.1193 | 3.989 | 0.98669 | 2000-08-25 | 72 | 62 |  |  | 130 | 2.0048 | 4.8675 | 1.5572 | 68 | 2.0069 | 4.2195 | 1.8382 | 58 | 2.3874 | 4.0604 | 2.1614 | 137 | 1.7258 | 4.92 | 1.5475 | 120 | 1.6321 | 4.7875 | 1.5733 | 2002-09-25 |  |  | 100 | 210 | 2.7309 | 5.3471 | 2.1891 | 127 | 1.6626 | 4.8442 | 1.5598 | 210 | 1.7492 | 5.3471 | 1.6544 | 145 | 1.8094 | 4.9767 | 2.4721
2002-10-23 |  |  | 72 | 65 | 39 | 33 | 44 |  | 43 | 52 | [7 empty] | 92 | 2000-11-29 | 47 | 28 | 41 | 63 |  |  | 92 | 2.9194 | 4.5218 | 2.0492 | 74 | 2.0233 | 4.3041 | 1.5698 | 60 | 2.0408 | 4.0943 | 1.591 | 60 | 2.0501 | 4.0943 | 1.9285 | 88 | 2.1801 | 4.4773 | 1.9401 | 75 | 1.6703 | 4.3175 | 1.4049 | 54 | 1.1193 | 3.989 | 0.98669 | 2000-11-29 | 69 | 20 |  |  | 125 | 1.8448 | 4.8283 | 1.4785 | 68 | 2.0069 | 4.2195 | 1.8382 | 55 | 2.0717 | 4.0073 | 1.9439 | 137 | 1.7258 | 4.92 | 1.5475 | 120 | 1.6321 | 4.7875 | 1.5733 | 2002-10-23 |  |  | 72 | 207 | 2.6669 | 5.3327 | 2.1597 | 126 | 1.6248 | 4.8363 | 1.5336 | 207 | 1.6935 | 5.3327 | 1.6197 | 137 | 1.642 | 4.92 | 2.3373
2002-11-04 | [17 empty] | 82 | 2001-08-22 | 65 | 71 | 60 | 78 |  |  | 92 | 2.9194 | 4.5218 | 2.0492 | 73 | 1.972 | 4.2905 | 1.5466 | 59 | 1.9709 | 4.0775 | 1.5564 | 60 | 2.0501 | 4.0943 | 1.9285 | 87 | 2.1247 | 4.4659 | 1.9061 | 75 | 1.6703 | 4.3175 | 1.4049 | 53 | 1.034 | 3.9703 | 0.89385 | 2001-08-22 | 49 | 44 |  |  | 123 | 1.7808 | 4.8122 | 1.4461 | 67 | 1.9201 | 4.2047 | 1.7772 | 55 | 2.0717 | 4.0073 | 1.9439 | 126 | 1.2745 | 4.8363 | 1.2228 | 120 | 1.6321 | 4.7875 | 1.5733 | 2002-11-18 |  |  | 64 | 201 | 2.5389 | 5.3033 | 2.0994 | 125 | 1.5869 | 4.8283 | 1.5072 | 201 | 1.5822 | 5.3033 | 1.5488 | 120 | 1.2864 | 4.7875 | 2.0228
2002-11-18 |  |  | 64 | 51 | 42 | 23 | 18 |  | 31 | 47 | [8 empty] | 2001-11-26 | 38 | 60 | 64 | 80 |  |  | 88 | 2.6881 | 4.4773 | 1.9461 | 73 | 1.972 | 4.2905 | 1.5466 | 56 | 1.7612 | 4.0254 | 1.4492 | 60 | 2.0501 | 4.0943 | 1.9285 | 87 | 2.1247 | 4.4659 | 1.9061 | 73 | 1.5293 | 4.2905 | 1.3149 | 53 | 1.034 | 3.9703 | 0.89385 | 2001-11-26 | 55 | 35 |  |  | 122 | 1.7488 | 4.804 | 1.4297 | 67 | 1.9201 | 4.2047 | 1.7772 | 54 | 1.9665 | 3.989 | 1.8687 | 123 | 1.1514 | 4.8122 | 1.1293 | 120 | 1.6321 | 4.7875 | 1.5733 | 2002-12-16 |  |  | 59 | 200 | 2.5175 | 5.2983 | 2.0892 | 125 | 1.5869 | 4.8283 | 1.5072 | 200 | 1.5637 | 5.2983 | 1.5368 | 119 | 1.2655 | 4.7791 | 2.0029
2002-12-02 | [15 empty] | 58 |  | 63 | 2002-02-25 | 47 | 85 | 70 | 88 |  |  | 88 | 2.6881 | 4.4773 | 1.9461 | 69 | 1.7671 | 4.2341 | 1.4507 | 54 | 1.6214 | 3.989 | 1.3745 | 60 | 2.0501 | 4.0943 | 1.9285 | 86 | 2.0694 | 4.4543 | 1.8718 | 73 | 1.5293 | 4.2905 | 1.3149 | 53 | 1.034 | 3.9703 | 0.89385 | 2002-02-25 | 57 | 40 |  |  | 120 | 1.6849 | 4.7875 | 1.3965 | 66 | 1.8333 | 4.1897 | 1.7152 | 54 | 1.9665 | 3.989 | 1.8687 | 123 | 1.1514 | 4.8122 | 1.1293 | 120 | 1.6321 | 4.7875 | 1.5733 | 2003-01-27 |  |  | 57 | 197 | 2.4535 | 5.2832 | 2.0582 | 124 | 1.549 | 4.8203 | 1.4806 | 197 | 1.508 | 5.2832 | 1.5004 | 108 | 1.0354 | 4.6821 | 1.7726
2002-12-16 |  |  | 59 | 58 | 38 | 18 | 16 |  | 24 | 50 | [8 empty] | 2002-06-18 | 44 | 53 | 60 | 86 |  |  | 88 | 2.6881 | 4.4773 | 1.9461 | 68 | 1.7158 | 4.2195 | 1.4258 | 54 | 1.6214 | 3.989 | 1.3745 | 58 | 1.9091 | 4.0604 | 1.8406 | 86 | 2.0694 | 4.4543 | 1.8718 | 73 | 1.5293 | 4.2905 | 1.3149 | 52.7 | 1.0085 | 3.9646 | 0.86566 | 2002-06-18 | 62 | 62 |  |  | 120 | 1.6849 | 4.7875 | 1.3965 | 65 | 1.7466 | 4.1744 | 1.6523 | 53 | 1.8613 | 3.9703 | 1.7921 | 122 | 1.1104 | 4.804 | 1.0976 | 120 | 1.6321 | 4.7875 | 1.5733 | 2003-02-24 |  |  | 58 | 196 | 2.4322 | 5.2781 | 2.0478 | 120 | 1.3976 | 4.7875 | 1.3719 | 196 | 1.4895 | 5.2781 | 1.4881 | 105 | 0.97265 | 4.654 | 1.7057
2003-01-13 | [17 empty] | 54 | 2002-07-02 | Sample Point SK06: 31 | 87 | 2.6302 | 4.4659 | 1.9195 | 66 | 1.6133 | 4.1897 | 1.375 | 53 | 1.5516 | 3.9703 | 1.3361 | 58 | 1.9091 | 4.0604 | 1.8406 | 83 | 1.9033 | 4.4188 | 1.7662 | 73 | 1.5293 | 4.2905 | 1.3149 | 52.4 | 0.98286 | 3.9589 | 0.8373 | 2002-07-17 | 62 | 62 |  |  | 120 | 1.6849 | 4.7875 | 1.3965 | 65 | 1.7466 | 4.1744 | 1.6523 | 52 | 1.7561 | 3.9512 | 1.7141 | 122 | 1.1104 | 4.804 | 1.0976 | 120 | 1.6321 | 4.7875 | 1.5733 | 2003-03-24 |  |  | 52 | 193 | 2.3682 | 5.2627 | 2.0162 | 118 | 1.3219 | 4.7707 | 1.3162 | 193 | 1.4338 | 5.2627 | 1.4509 | 104 | 0.95173 | 4.6444 | 1.683
2003-01-27 |  |  | 57 | 60 | 40 | 12 | 25 |  | 21 | 44 | [8 empty] | 2002-07-05 | Sample Point SK09: 45 | 87 | 2.6302 | 4.4659 | 1.9195 | 65 | 1.5621 | 4.1744 | 1.3489 | 53 | 1.5516 | 3.9703 | 1.3361 | 57 | 1.8386 | 4.0431 | 1.7955 | 81 | 1.7926 | 4.3944 | 1.6936 | 71 | 1.3883 | 4.2627 | 1.2224 | 52.2 | 0.9658 | 3.9551 | 0.81831 | 2002-08-14 | 68 | 28 |  |  | 120 | 1.6849 | 4.7875 | 1.3965 | 65 | 1.7466 | 4.1744 | 1.6523 | 52 | 1.7561 | 3.9512 | 1.7141 | 121 | 1.0694 | 4.7958 | 1.0657 | 120 | 1.6321 | 4.7875 | 1.5733 | 2003-04-07 |  |  | 54 | 189 | 2.2828 | 5.2417 | 1.9733 | 116 | 1.2462 | 4.7536 | 1.2595 | 189 | 1.3596 | 5.2417 | 1.4004 | 100 | 0.86806 | 4.6052 | 1.5899
2003-02-10 | [17 empty] | 108 | 2002-07-17 | 45 | 61 | 64 | 87 |  |  | 87 | 2.6302 | 4.4659 | 1.9195 | 65 | 1.5621 | 4.1744 | 1.3489 | 52 | 1.4817 | 3.9512 | 1.2969 | 56 | 1.7681 | 4.0254 | 1.7497 | 80 | 1.7372 | 4.382 | 1.6567 | 71 | 1.3883 | 4.2627 | 1.2224 | 52 | 0.94874 | 3.9512 | 0.79924 | 2002-09-25 | 65 | 54 |  |  | 120 | 1.6849 | 4.7875 | 1.3965 | 64 | 1.6598 | 4.1589 | 1.5884 | 52 | 1.7561 | 3.9512 | 1.7141 | 120 | 1.0284 | 4.7875 | 1.0335 | 120 | 1.6321 | 4.7875 | 1.5733 | 2003-05-20 |  |  | 50 | 188 | 2.2615 | 5.2364 | 1.9625 | 112 | 1.0947 | 4.7185 | 1.1432 | 188 | 1.341 | 5.2364 | 1.3876 | 88 | 0.61705 | 4.4773 | 1.2864
2003-02-24 |  |  | 58 | 56 | 32 | 18 | 24 |  | 24 | 45 | [8 empty] | 2002-08-14 | 31 | 42 | 45 | 51 |  |  | 87 | 2.6302 | 4.4659 | 1.9195 | 62 | 1.4084 | 4.1271 | 1.2685 | 52 | 1.4817 | 3.9512 | 1.2969 | 56 | 1.7681 | 4.0254 | 1.7497 | 80 | 1.7372 | 4.382 | 1.6567 | 71 | 1.3883 | 4.2627 | 1.2224 | 52 | 0.94874 | 3.9512 | 0.79924 | 2002-10-23 | 65 | 39 |  |  | 120 | 1.6849 | 4.7875 | 1.3965 | 62 | 1.4863 | 4.1271 | 1.4576 | 50 | 1.5457 | 3.912 | 1.5534 | 120 | 1.0284 | 4.7875 | 1.0335 | 120 | 1.6321 | 4.7875 | 1.5733 | 2003-06-17 |  | 193 | 55 | 186 | 2.2188 | 5.2257 | 1.9405 | 111 | 1.0569 | 4.7095 | 1.1135 | 186 | 1.3039 | 5.2257 | 1.3618 | 84 | 0.53338 | 4.4308 | 1.1759
2003-03-24 |  |  | 52 | 55 | 36 | 23 | 21 |  | 21 | 58 |  |  |  |  | 97 |  |  | 111 | 2002-09-25 | 33 | 37 | 54 | 87 |  |  | 86 | 2.5724 | 4.4543 | 1.8927 | 61 | 1.3571 | 4.1109 | 1.2408 | 51 | 1.4118 | 3.9318 | 1.2571 | 54 | 1.6271 | 3.989 | 1.6554 | 78 | 1.6265 | 4.3567 | 1.5814 | 70 | 1.3178 | 4.2485 | 1.1751 | 52 | 0.94874 | 3.9512 | 0.79924 | 2002-11-18 | 51 | 42 |  |  | 120 | 1.6849 | 4.7875 | 1.3965 | 62 | 1.4863 | 4.1271 | 1.4576 | 48 | 1.3353 | 3.8712 | 1.3862 | 120 | 1.0284 | 4.7875 | 1.0335 | 119 | 1.5506 | 4.7791 | 1.5041 | 2003-07-15 | 149 | 167 | 58 | 177 | 2.0268 | 5.1761 | 1.839 | 109 | 0.98115 | 4.6913 | 1.0532 | 177 | 1.1369 | 5.1761 | 1.2422 | 80 | 0.44971 | 4.382 | 1.0601
2003-03-31 | [14 empty] | 97 |  |  |  | 2002-10-23 | 33 | 44 | 43 | 52 |  |  | 86 | 2.5724 | 4.4543 | 1.8927 | 61 | 1.3571 | 4.1109 | 1.2408 | 50 | 1.3419 | 3.912 | 1.2164 | 53 | 1.5567 | 3.9703 | 1.607 | 75 | 1.4604 | 4.3175 | 1.4648 | 69 | 1.2473 | 4.2341 | 1.1272 | 52 | 0.94874 | 3.9512 | 0.79924 | 2002-12-16 | 58 | 38 |  |  | 120 | 1.6849 | 4.7875 | 1.3965 | 61 | 1.3996 | 4.1109 | 1.3906 | 47 | 1.2301 | 3.8501 | 1.3 | 119 | 0.98735 | 4.7791 | 1.001 | 119 | 1.5506 | 4.7791 | 1.5041 | 2003-08-12 |  | 160 | 51 | 175 | 1.9841 | 5.1648 | 1.8157 | 104 | 0.79185 | 4.6444 | 0.89762 | 175 | 1.0998 | 5.1648 | 1.2148 | 73 | 0.30328 | 4.2905 | 0.84267
2003-04-07 |  |  | 54 | 57 | 39 | 28 | 22 |  | 24 | 64 |  |  |  |  | 96 |  |  | 113 | 2002-11-18 | 23 | 18 | 31 | 47 |  |  | 85 | 2.5146 | 4.4427 | 1.8656 | 61 | 1.3571 | 4.1109 | 1.2408 | 49 | 1.272 | 3.8918 | 1.1749 | 52 | 1.4862 | 3.9512 | 1.5576 | 75 | 1.4604 | 4.3175 | 1.4648 | 69 | 1.2473 | 4.2341 | 1.1272 | 51.9 | 0.94021 | 3.9493 | 0.78968 | 2003-01-27 | 60 | 40 |  |  | 120 | 1.6849 | 4.7875 | 1.3965 | 61 | 1.3996 | 4.1109 | 1.3906 | 47 | 1.2301 | 3.8501 | 1.3 | 119 | 0.98735 | 4.7791 | 1.001 | 117 | 1.3878 | 4.7622 | 1.3638 | 2003-09-23 |  | 148 | 56 | 173 | 1.9415 | 5.1533 | 1.7921 | 103 | 0.754 | 4.6347 | 0.8656 | 173 | 1.0627 | 5.1533 | 1.1871 | 72 | 0.28237 | 4.2767 | 0.80992
2003-04-15 | [14 empty] | 98 |  |  |  | 2002-12-16 | 18 | 16 | 24 | 50 |  |  | 85 | 2.5146 | 4.4427 | 1.8656 | 61 | 1.3571 | 4.1109 | 1.2408 | 48 | 1.2021 | 3.8712 | 1.1325 | 51 | 1.4157 | 3.9318 | 1.5073 | 73 | 1.3497 | 4.2905 | 1.3844 | 69 | 1.2473 | 4.2341 | 1.1272 | 51.8 | 0.93168 | 3.9474 | 0.7801 | 2003-02-24 | 56 | 32 |  |  | 120 | 1.6849 | 4.7875 | 1.3965 | 61 | 1.3996 | 4.1109 | 1.3906 | 46 | 1.1249 | 3.8286 | 1.2119 | 118 | 0.94633 | 4.7707 | 0.96829 | 116 | 1.3064 | 4.7536 | 1.2928 | 2003-10-21 |  | 130 | 56 | 170 | 1.8775 | 5.1358 | 1.7563 | 102 | 0.71614 | 4.625 | 0.83327 | 170 | 1.0071 | 5.1358 | 1.145 | 65 | 0.13594 | 4.1744 | 0.56709
2003-04-22 | [14 empty] | 96 |  |  |  | 2003-01-27 | 12 | 25 | 21 | 44 |  |  | 84 | 2.4567 | 4.4308 | 1.8381 | 61 | 1.3571 | 4.1109 | 1.2408 | 48 | 1.2021 | 3.8712 | 1.1325 | 49 | 1.2747 | 3.8918 | 1.4036 | 70 | 1.1836 | 4.2485 | 1.2596 | 69 | 1.2473 | 4.2341 | 1.1272 | 51 | 0.86343 | 3.9318 | 0.7028 | 2003-03-24 | 55 | 36 |  | 97 | 120 | 1.6849 | 4.7875 | 1.3965 | 60 | 1.3128 | 4.0943 | 1.3225 | 46 | 1.1249 | 3.8286 | 1.2119 | 118 | 0.94633 | 4.7707 | 0.96829 | 115 | 1.225 | 4.7449 | 1.2211 | 2003-11-18 |  | 134 | 54 | 167 | 1.8134 | 5.118 | 1.7198 | 100 | 0.64042 | 4.6052 | 0.76764 | 167 | 0.95141 | 5.118 | 1.102 | 64 | 0.11503 | 4.1589 | 0.53028
2003-04-29 | [14 empty] | 100 |  |  |  | 2003-02-24 | 18 | 24 | 24 | 45 |  |  | 83 | 2.3989 | 4.4188 | 1.8103 | 59 | 1.2547 | 4.0775 | 1.184 | 48 | 1.2021 | 3.8712 | 1.1325 | 49 | 1.2747 | 3.8918 | 1.4036 | 69 | 1.1283 | 4.2341 | 1.2168 | 69 | 1.2473 | 4.2341 | 1.1272 | 51 | 0.86343 | 3.9318 | 0.7028 | 2003-03-31 |  |  |  | 97 | 120 | 1.6849 | 4.7875 | 1.3965 | 60 | 1.3128 | 4.0943 | 1.3225 | 45 | 1.0197 | 3.8067 | 1.1218 | 116 | 0.86428 | 4.7536 | 0.90197 | 115 | 1.225 | 4.7449 | 1.2211 | 2003-12-15 |  | 124 | 55 | 166 | 1.7921 | 5.112 | 1.7075 | 100 | 0.64042 | 4.6052 | 0.76764 | 166 | 0.93286 | 5.112 | 1.0876 | 63 | 0.094109 | 4.1431 | 0.49288
2003-05-06 | [14 empty] | 95 |  |  |  | 2003-03-24 | 23 | 21 | 21 | 58 |  |  | 82 | 2.341 | 4.4067 | 1.7822 | 59 | 1.2547 | 4.0775 | 1.184 | 48 | 1.2021 | 3.8712 | 1.1325 | 45 | 0.99275 | 3.8067 | 1.1829 | 69 | 1.1283 | 4.2341 | 1.2168 | 68 | 1.1768 | 4.2195 | 1.0785 | 51 | 0.86343 | 3.9318 | 0.7028 | 2003-04-07 | 57 | 39 |  | 96 | 120 | 1.6849 | 4.7875 | 1.3965 | 60 | 1.3128 | 4.0943 | 1.3225 | 45 | 1.0197 | 3.8067 | 1.1218 | 115 | 0.82325 | 4.7449 | 0.86838 | 114 | 1.1436 | 4.7362 | 1.1489 | 2004-01-26 | 53 | 118 | 54 | 166 | 1.7921 | 5.112 | 1.7075 | 100 | 0.64042 | 4.6052 | 0.76764 | 165 | 0.91431 | 5.1059 | 1.073 | 62 | 0.073191 | 4.1271 | 0.4549
2003-05-12 | [14 empty] | 104 |  |  |  | 2003-04-07 | 28 | 22 | 24 | 64 |  |  | 81 | 2.2832 | 4.3944 | 1.7537 | 59 | 1.2547 | 4.0775 | 1.184 | 48 | 1.2021 | 3.8712 | 1.1325 | 45 | 0.99275 | 3.8067 | 1.1829 | 68 | 1.0729 | 4.2195 | 1.1734 | 68 | 1.1768 | 4.2195 | 1.0785 | 51 | 0.86343 | 3.9318 | 0.7028 | 2003-04-15 |  |  |  | 98 | 120 | 1.6849 | 4.7875 | 1.3965 | 60 | 1.3128 | 4.0943 | 1.3225 | 45 | 1.0197 | 3.8067 | 1.1218 | 114 | 0.78223 | 4.7362 | 0.8345 | 114 | 1.1436 | 4.7362 | 1.1489 | 2004-02-24 |  | 122 | 62 | 165 | 1.7708 | 5.1059 | 1.6951 | 100 | 0.64042 | 4.6052 | 0.76764 | 165 | 0.91431 | 5.1059 | 1.073 | 61 | 0.052273 | 4.1109 | 0.41629
2003-05-20 |  |  | 50 | 54 | 35 | 17 | 22 | 113 | 24 | 73 |  |  |  |  | 97 |  |  | 116 | 2003-05-20 | 17 | 22 | 24 | 73 |  |  | 81 | 2.2832 | 4.3944 | 1.7537 | 58 | 1.2034 | 4.0604 | 1.1549 | 47 | 1.1322 | 3.8501 | 1.0892 | 44 | 0.92227 | 3.7842 | 1.1247 | 66 | 0.96221 | 4.1897 | 1.0846 | 68 | 1.1768 | 4.2195 | 1.0785 | 51 | 0.86343 | 3.9318 | 0.7028 | 2003-04-22 |  |  |  | 96 | 119 | 1.6529 | 4.7791 | 1.3797 | 60 | 1.3128 | 4.0943 | 1.3225 | 44 | 0.91447 | 3.7842 | 1.0298 | 113 | 0.7412 | 4.7274 | 0.80032 | 114 | 1.1436 | 4.7362 | 1.1489 | 2004-03-23 |  | 117 | 57 | 165 | 1.7708 | 5.1059 | 1.6951 | 99 | 0.60256 | 4.5951 | 0.73433 | 162 | 0.85865 | 5.0876 | 1.0287 | 59 | 0.010438 | 4.0775 | 0.33714
2003-06-17 |  | 193 | 55 | 56 | 45 | 28 | 25 | 111 | 28 | 69 |  |  |  |  | 108 |  |  | 117 | 2003-06-17 | 28 | 25 | 28 | 69 |  |  | 80 | 2.2254 | 4.382 | 1.7249 | 58 | 1.2034 | 4.0604 | 1.1549 | 47 | 1.1322 | 3.8501 | 1.0892 | 43 | 0.85178 | 3.7612 | 1.0651 | 66 | 0.96221 | 4.1897 | 1.0846 | 67 | 1.1063 | 4.2047 | 1.0292 | 51 | 0.86343 | 3.9318 | 0.7028 | 2003-04-29 |  |  |  | 100 | 119 | 1.6529 | 4.7791 | 1.3797 | 60 | 1.3128 | 4.0943 | 1.3225 | 44 | 0.91447 | 3.7842 | 1.0298 | 113 | 0.7412 | 4.7274 | 0.80032 | 114 | 1.1436 | 4.7362 | 1.1489 | 2004-04-29 |  | 177 | 56 | 162 | 1.7068 | 5.0876 | 1.6576 | 99 | 0.60256 | 4.5951 | 0.73433 | 160 | 0.82154 | 5.0752 | 0.9988 | 59 | 0.010438 | 4.0775 | 0.33714
2003-07-07 | [17 empty] | 113 | 2003-07-15 | 24 | 20 | 21 | 58 |  |  | 80 | 2.2254 | 4.382 | 1.7249 | 57 | 1.1522 | 4.0431 | 1.1253 | 47 | 1.1322 | 3.8501 | 1.0892 | 43 | 0.85178 | 3.7612 | 1.0651 | 66 | 0.96221 | 4.1897 | 1.0846 | 67 | 1.1063 | 4.2047 | 1.0292 | 50 | 0.77813 | 3.912 | 0.60445 | 2003-05-06 |  |  |  | 95 | 118 | 1.6209 | 4.7707 | 1.3628 | 59 | 1.226 | 4.0775 | 1.2532 | 44 | 0.91447 | 3.7842 | 1.0298 | 113 | 0.7412 | 4.7274 | 0.80032 | 113 | 1.0622 | 4.7274 | 1.0759 | 2004-05-10 |  | 132 | 54 | 160 | 1.6641 | 5.0752 | 1.6321 | 98 | 0.5647 | 4.585 | 0.70068 | 160 | 0.82154 | 5.0752 | 0.9988 | 59 | 0.010438 | 4.0775 | 0.33714
2003-07-15 | 149 | 167 | 58 | 61 | 44 | 24 | 20 | 110 | 21 | 58 |  |  |  |  | 112 | 94 |  | 107 | 2003-08-12 | 26 | 22 | 23 | 61 |  |  | 80 | 2.2254 | 4.382 | 1.7249 | 56 | 1.1009 | 4.0254 | 1.0951 | 46 | 1.0623 | 3.8286 | 1.0451 | 41 | 0.7108 | 3.7136 | 0.94165 | 66 | 0.96221 | 4.1897 | 1.0846 | 67 | 1.1063 | 4.2047 | 1.0292 | 50 | 0.77813 | 3.912 | 0.60445 | 2003-05-12 |  |  |  | 104 | 117 | 1.5889 | 4.7622 | 1.3457 | 58 | 1.1393 | 4.0604 | 1.1828 | 43 | 0.80927 | 3.7612 | 0.9356 | 112 | 0.70018 | 4.7185 | 0.76584 | 113 | 1.0622 | 4.7274 | 1.0759 | 2004-06-15 |  | 126 | 54 | 160 | 1.6641 | 5.0752 | 1.6321 | 97 | 0.52684 | 4.5747 | 0.66669 | 159 | 0.80299 | 5.0689 | 0.98368 | 59 | 0.010438 | 4.0775 | 0.33714
2003-08-12 |  | 160 | 51 | 55 | 43 | 26 | 22 | 110 | 23 | 61 |  |  |  |  | 102 |  |  | 115 | 2003-09-23 | 32 | 28 | 31 | 66 |  |  | 80 | 2.2254 | 4.382 | 1.7249 | 53 | 0.94723 | 3.9703 | 1.0014 | 46 | 1.0623 | 3.8286 | 1.0451 | 41 | 0.7108 | 3.7136 | 0.94165 | 65 | 0.90685 | 4.1744 | 1.0392 | 67 | 1.1063 | 4.2047 | 1.0292 | 50 | 0.77813 | 3.912 | 0.60445 | 2003-05-20 | 54 | 35 | 113 | 97 | 116 | 1.5569 | 4.7536 | 1.3284 | 57 | 1.0525 | 4.0431 | 1.1111 | 43 | 0.80927 | 3.7612 | 0.9356 | 112 | 0.70018 | 4.7185 | 0.76584 | 113 | 1.0622 | 4.7274 | 1.0759 | 2004-07-12 | 147 | 139 | 54 | 159 | 1.6428 | 5.0689 | 1.6193 | 96 | 0.48898 | 4.5643 | 0.63234 | 158 | 0.78443 | 5.0626 | 0.96847 | 59 | 0.010438 | 4.0775 | 0.33714
2003-09-15 | [15 empty] | 137 |  |  | 2003-10-21 | 32 | 29 | 33 | 70 |  |  | 80 | 2.2254 | 4.382 | 1.7249 | 53 | 0.94723 | 3.9703 | 1.0014 | 45 | 0.99244 | 3.8067 | 0.9999 | 41 | 0.7108 | 3.7136 | 0.94165 | 65 | 0.90685 | 4.1744 | 1.0392 | 66 | 1.0358 | 4.1897 | 0.9791 | 50 | 0.77813 | 3.912 | 0.60445 | 2003-06-17 | 56 | 45 | 111 | 108 | 116 | 1.5569 | 4.7536 | 1.3284 | 57 | 1.0525 | 4.0431 | 1.1111 | 43 | 0.80927 | 3.7612 | 0.9356 | 111 | 0.65915 | 4.7095 | 0.73105 | 112 | 0.98076 | 4.7185 | 1.0024 | 2004-08-24 | 118 | 132 | 44 | 157 | 1.6001 | 5.0562 | 1.5933 | 96 | 0.48898 | 4.5643 | 0.63234 | 157 | 0.76588 | 5.0562 | 0.95316 | 58 | -0.01048 | 4.0604 | 0.29655
2003-09-23 |  | 148 | 56 | 60 | 52 | 32 | 28 | 110 | 31 | 66 |  |  |  |  | 98 | 132 |  | 118 | 2003-11-18 | 30 | 29 | 31 | 66 |  |  | 79 | 2.1675 | 4.3694 | 1.6957 | 52 | 0.89599 | 3.9512 | 0.96891 | 45 | 0.99244 | 3.8067 | 0.9999 | 40 | 0.64031 | 3.6889 | 0.87765 | 64 | 0.8515 | 4.1589 | 0.99309 | 66 | 1.0358 | 4.1897 | 0.9791 | 50 | 0.77813 | 3.912 | 0.60445 | 2003-07-15 | 61 | 44 | 110 | 112 | 115 | 1.5249 | 4.7449 | 1.3111 | 57 | 1.0525 | 4.0431 | 1.1111 | 43 | 0.80927 | 3.7612 | 0.9356 | 111 | 0.65915 | 4.7095 | 0.73105 | 112 | 0.98076 | 4.7185 | 1.0024 | 2004-09-21 | 103 | 120 | 50 | 157 | 1.6001 | 5.0562 | 1.5933 | 95 | 0.45112 | 4.5539 | 0.59764 | 157 | 0.76588 | 5.0562 | 0.95316 | 58 | -0.01048 | 4.0604 | 0.29655
2003-10-21 |  | 130 | 56 | 60 | 52 | 32 | 29 | 111 | 33 | 70 |  |  |  |  | 99 |  |  | 123 | 2003-12-15 | 33 | 32 | 32 | 57 |  |  | 78 | 2.1097 | 4.3567 | 1.6661 | 52 | 0.89599 | 3.9512 | 0.96891 | 45 | 0.99244 | 3.8067 | 0.9999 | 40 | 0.64031 | 3.6889 | 0.87765 | 63 | 0.79614 | 4.1431 | 0.94625 | 66 | 1.0358 | 4.1897 | 0.9791 | 50 | 0.77813 | 3.912 | 0.60445 | 2003-08-12 | 55 | 43 | 110 | 102 | 115 | 1.5249 | 4.7449 | 1.3111 | 57 | 1.0525 | 4.0431 | 1.1111 | 42 | 0.70406 | 3.7377 | 0.83921 | 111 | 0.65915 | 4.7095 | 0.73105 | 112 | 0.98076 | 4.7185 | 1.0024 | 2004-10-26 | 81 | 96 | 48 | 157 | 1.6001 | 5.0562 | 1.5933 | 95 | 0.45112 | 4.5539 | 0.59764 | 157 | 0.76588 | 5.0562 | 0.95316 | 57 | -0.031397 | 4.0431 | 0.25526
2003-11-18 |  | 134 | 54 | 84 | 52 | 30 | 29 | 113 | 31 | 66 |  |  |  |  | 95 | 205 |  | 135 | 2004-01-26 | 35 | 32 | 43 | 42 |  |  | 78 | 2.1097 | 4.3567 | 1.6661 | 49 | 0.74227 | 3.8918 | 0.86771 | 45 | 0.99244 | 3.8067 | 0.9999 | 39 | 0.56982 | 3.6636 | 0.81204 | 62 | 0.74078 | 4.1271 | 0.89867 | 66 | 1.0358 | 4.1897 | 0.9791 | 50 | 0.77813 | 3.912 | 0.60445 | 2003-09-23 | 60 | 52 | 110 | 98 | 115 | 1.5249 | 4.7449 | 1.3111 | 57 | 1.0525 | 4.0431 | 1.1111 | 42 | 0.70406 | 3.7377 | 0.83921 | 110 | 0.61813 | 4.7005 | 0.69594 | 112 | 0.98076 | 4.7185 | 1.0024 | 2004-11-23 | 66 | 85 | 50 | 155 | 1.5574 | 5.0434 | 1.5671 | 94 | 0.41326 | 4.5433 | 0.56257 | 151 | 0.65456 | 5.0173 | 0.85922 | 57 | -0.031397 | 4.0431 | 0.25526
2003-12-15 |  | 124 | 55 | 66 | 40 | 33 | 32 | 111 | 32 | 57 |  |  |  |  | 86 |  | 154 | 118 | 2004-02-24 | 32 | 32 | 34 | 53 | 50 |  | 78 | 2.1097 | 4.3567 | 1.6661 | 48 | 0.69104 | 3.8712 | 0.83259 | 45 | 0.99244 | 3.8067 | 0.9999 | 39 | 0.56982 | 3.6636 | 0.81204 | 61 | 0.68542 | 4.1109 | 0.85031 | 64.4 | 0.92305 | 4.1651 | 0.89735 | 49.3 | 0.71841 | 3.8979 | 0.53443 | 2003-10-21 | 60 | 52 | 111 | 99 | 114 | 1.4929 | 4.7362 | 1.2935 | 56 | 0.96578 | 4.0254 | 1.0382 | 42 | 0.70406 | 3.7377 | 0.83921 | 110 | 0.61813 | 4.7005 | 0.69594 | 112 | 0.98076 | 4.7185 | 1.0024 | 2004-12-21 | 82 | 93 | 46 | 153 | 1.5147 | 5.0304 | 1.5405 | 94 | 0.41326 | 4.5433 | 0.56257 | 148 | 0.5989 | 4.9972 | 0.81084 | 56 | -0.052315 | 4.0254 | 0.21323
2003-12-18 | [15 empty] | 188 |  |  | 2004-03-23 | 35 | 29 | 27 | 49 | 51 |  | 76 | 1.994 | 4.3307 | 1.6058 | 47 | 0.6398 | 3.8501 | 0.79673 | 45 | 0.99244 | 3.8067 | 0.9999 | 39 | 0.56982 | 3.6636 | 0.81204 | 61 | 0.68542 | 4.1109 | 0.85031 | 64 | 0.89485 | 4.1589 | 0.87659 | 49 | 0.69282 | 3.8918 | 0.50411 | 2003-11-18 | 84 | 52 | 113 | 95 | 114 | 1.4929 | 4.7362 | 1.2935 | 56 | 0.96578 | 4.0254 | 1.0382 | 42 | 0.70406 | 3.7377 | 0.83921 | 110 | 0.61813 | 4.7005 | 0.69594 | 112 | 0.98076 | 4.7185 | 1.0024 | 2005-01-18 | 87 | 97 | 53 | 151 | 1.4721 | 5.0173 | 1.5135 | 93 | 0.3754 | 4.5326 | 0.52712 | 147 | 0.58035 | 4.9904 | 0.79449 | 56 | -0.052315 | 4.0254 | 0.21323
2004-01-09 | [15 empty] | 101 |  | 108 | 2004-04-29 | 20 | 22 | 38 | 44 | 47 |  | 76 | 1.994 | 4.3307 | 1.6058 | 47 | 0.6398 | 3.8501 | 0.79673 | 44 | 0.92255 | 3.7842 | 0.95372 | 38 | 0.49934 | 3.6376 | 0.74472 | 60 | 0.63006 | 4.0943 | 0.80116 | 63 | 0.82435 | 4.1431 | 0.82413 | 49 | 0.69282 | 3.8918 | 0.50411 | 2003-12-15 | 66 | 40 | 111 | 86 | 114 | 1.4929 | 4.7362 | 1.2935 | 56 | 0.96578 | 4.0254 | 1.0382 | 42 | 0.70406 | 3.7377 | 0.83921 | 110 | 0.61813 | 4.7005 | 0.69594 | 112 | 0.98076 | 4.7185 | 1.0024 | 2005-02-15 | 102 | 104 | 52 | 149 | 1.4294 | 5.0039 | 1.4862 | 91 | 0.29968 | 4.5109 | 0.45507 | 139 | 0.43192 | 4.9345 | 0.65958 | 56 | -0.052315 | 4.0254 | 0.21323
2004-01-26 | 53 | 118 | 54 | 61 | 24 | 35 | 32 | 105 | 43 | 42 |  |  |  |  | 86 | 68 |  | 106 | 2004-05-10 | 28 | 24 | 32 | 41 | 42 |  | 76 | 1.994 | 4.3307 | 1.6058 | 46 | 0.58856 | 3.8286 | 0.76011 | 44 | 0.92255 | 3.7842 | 0.95372 | 38 | 0.49934 | 3.6376 | 0.74472 | 59 | 0.57471 | 4.0775 | 0.75118 | 62.1 | 0.76091 | 4.1287 | 0.7762 | 49 | 0.69282 | 3.8918 | 0.50411 | 2004-01-26 | 61 | 24 | 105 | 86 | 114 | 1.4929 | 4.7362 | 1.2935 | 56 | 0.96578 | 4.0254 | 1.0382 | 41 | 0.59885 | 3.7136 | 0.7405 | 110 | 0.61813 | 4.7005 | 0.69594 | 112 | 0.98076 | 4.7185 | 1.0024 | 2005-03-16 | 99 | 103 | 49 | 148 | 1.4081 | 4.9972 | 1.4724 | 90 | 0.26183 | 4.4998 | 0.41845 | 135 | 0.3577 | 4.9053 | 0.58918 | 56 | -0.052315 | 4.0254 | 0.21323
2004-02-10 | [15 empty] | 66 |  | 104 | 2004-06-15 | 30 | 27 | 28 | 57 | 68 |  | 76 | 1.994 | 4.3307 | 1.6058 | 46 | 0.58856 | 3.8286 | 0.76011 | 44 | 0.92255 | 3.7842 | 0.95372 | 38 | 0.49934 | 3.6376 | 0.74472 | 59 | 0.57471 | 4.0775 | 0.75118 | 62 | 0.75386 | 4.1271 | 0.77083 | 49 | 0.69282 | 3.8918 | 0.50411 | 2004-02-24 | 64 | 25 | 109 | 87 | 114 | 1.4929 | 4.7362 | 1.2935 | 56 | 0.96578 | 4.0254 | 1.0382 | 41 | 0.59885 | 3.7136 | 0.7405 | 110 | 0.61813 | 4.7005 | 0.69594 | 112 | 0.98076 | 4.7185 | 1.0024 | 2005-04-18 | 125 | 99 | 48 | 147 | 1.3867 | 4.9904 | 1.4585 | 90 | 0.26183 | 4.4998 | 0.41845 | 134 | 0.33915 | 4.8978 | 0.57125 | 56 | -0.052315 | 4.0254 | 0.21323
2004-02-24 |  | 122 | 62 | 64 | 25 | 32 | 32 | 109 | 34 | 53 | 50 |  |  |  | 87 | 68 | 58 | 105 | 2004-07-12 | 28 | 27 | 28 | 48 | 76 |  | 76 | 1.994 | 4.3307 | 1.6058 | 45 | 0.53732 | 3.8067 | 0.72268 | 44 | 0.92255 | 3.7842 | 0.95372 | 38 | 0.49934 | 3.6376 | 0.74472 | 58 | 0.51935 | 4.0604 | 0.70034 | 61 | 0.68336 | 4.1109 | 0.71667 | 49 | 0.69282 | 3.8918 | 0.50411 | 2004-03-23 | 61 | 32 | 109 | 89 | 113 | 1.4609 | 4.7274 | 1.2758 | 55 | 0.87902 | 4.0073 | 0.96396 | 41 | 0.59885 | 3.7136 | 0.7405 | 110 | 0.61813 | 4.7005 | 0.69594 | 111 | 0.89934 | 4.7095 | 0.92817 | 2005-05-12 | 126 |  |  | 147 | 1.3867 | 4.9904 | 1.4585 | 90 | 0.26183 | 4.4998 | 0.41845 | 132 | 0.30204 | 4.8828 | 0.535 | 56 | -0.052315 | 4.0254 | 0.21323
2004-03-09 | [15 empty] | 73 | 58 | 108 | 2004-08-24 | 24 | 28 | 25 | 38 | 49 |  | 76 | 1.994 | 4.3307 | 1.6058 | 45 | 0.53732 | 3.8067 | 0.72268 | 43 | 0.85266 | 3.7612 | 0.90649 | 38 | 0.49934 | 3.6376 | 0.74472 | 58 | 0.51935 | 4.0604 | 0.70034 | 61 | 0.68336 | 4.1109 | 0.71667 | 49 | 0.69282 | 3.8918 | 0.50411 | 2004-04-29 | 59 | 23 | 107 | 93 | 113 | 1.4609 | 4.7274 | 1.2758 | 55 | 0.87902 | 4.0073 | 0.96396 | 40 | 0.49365 | 3.6889 | 0.63935 | 110 | 0.61813 | 4.7005 | 0.69594 | 111 | 0.89934 | 4.7095 | 0.92817 | 2005-05-16 | 127 | 96 | 59 | 145 | 1.3441 | 4.9767 | 1.4305 | 89 | 0.22397 | 4.4886 | 0.38142 | 132 | 0.30204 | 4.8828 | 0.535 | 55 | -0.073233 | 4.0073 | 0.17045
2004-03-23 |  | 117 | 57 | 61 | 32 | 35 | 29 | 109 | 27 | 49 | 51 |  |  |  | 89 | 86 | 63 | 110 | 2004-09-21 | 31 | 26 | 26 | 44 | 61 |  | 75 | 1.9362 | 4.3175 | 1.5751 | 44 | 0.48608 | 3.7842 | 0.6844 | 43 | 0.85266 | 3.7612 | 0.90649 | 38 | 0.49934 | 3.6376 | 0.74472 | 57 | 0.46399 | 4.0431 | 0.64862 | 61 | 0.68336 | 4.1109 | 0.71667 | 49 | 0.69282 | 3.8918 | 0.50411 | 2004-05-10 | 60 | 22 | 107 | 91 | 113 | 1.4609 | 4.7274 | 1.2758 | 55 | 0.87902 | 4.0073 | 0.96396 | 40 | 0.49365 | 3.6889 | 0.63935 | 110 | 0.61813 | 4.7005 | 0.69594 | 110 | 0.81793 | 4.7005 | 0.85327 | 2005-06-06 | 124 |  |  | 141 | 1.2587 | 4.9488 | 1.3732 | 89 | 0.22397 | 4.4886 | 0.38142 | 131 | 0.28349 | 4.8752 | 0.51666 | 55 | -0.073233 | 4.0073 | 0.17045
2004-04-29 |  | 177 | 56 | 59 | 23 | 20 | 22 | 107 | 38 | 44 | 47 |  |  |  | 93 | 76 | 67 | 85 | 2004-10-26 | 29 | 28 | 23 | 32 | 54 |  | 75 | 1.9362 | 4.3175 | 1.5751 | 43 | 0.43484 | 3.7612 | 0.64525 | 43 | 0.85266 | 3.7612 | 0.90649 | 36 | 0.35836 | 3.5835 | 0.6046 | 57 | 0.46399 | 4.0431 | 0.64862 | 61 | 0.68336 | 4.1109 | 0.71667 | 49 | 0.69282 | 3.8918 | 0.50411 | 2004-06-15 | 60 | 36 | 108 | 90 | 113 | 1.4609 | 4.7274 | 1.2758 | 55 | 0.87902 | 4.0073 | 0.96396 | 40 | 0.49365 | 3.6889 | 0.63935 | 110 | 0.61813 | 4.7005 | 0.69594 | 110 | 0.81793 | 4.7005 | 0.85327 | 2005-06-14 | 125 |  | 48 | 139 | 1.216 | 4.9345 | 1.3439 | 89 | 0.22397 | 4.4886 | 0.38142 | 130 | 0.26494 | 4.8675 | 0.49819 | 54 | -0.09415 | 3.989 | 0.12689
2004-05-10 |  | 132 | 54 | 60 | 22 | 28 | 24 | 107 | 32 | 41 | 42 |  |  |  | 91 | 79 | 51 | 105 | 2004-11-23 | 33 | 27 | 24 | 46 | 56 |  | 75 | 1.9362 | 4.3175 | 1.5751 | 42.4 | 0.4041 | 3.7471 | 0.62132 | 42 | 0.78277 | 3.7377 | 0.85814 | 36 | 0.35836 | 3.5835 | 0.6046 | 57 | 0.46399 | 4.0431 | 0.64862 | 61 | 0.68336 | 4.1109 | 0.71667 | 49 | 0.69282 | 3.8918 | 0.50411 | 2004-07-12 | 57 | 39 | 103 | 89 | 112 | 1.4289 | 4.7185 | 1.258 | 55 | 0.87902 | 4.0073 | 0.96396 | 40 | 0.49365 | 3.6889 | 0.63935 | 110 | 0.61813 | 4.7005 | 0.69594 | 110 | 0.81793 | 4.7005 | 0.85327 | 2005-06-27 |  | 101 | 53 | 139 | 1.216 | 4.9345 | 1.3439 | 89 | 0.22397 | 4.4886 | 0.38142 | 130 | 0.26494 | 4.8675 | 0.49819 | 54 | -0.09415 | 3.989 | 0.12689
2004-06-15 |  | 126 | 54 | 60 | 36 | 30 | 27 | 108 | 28 | 57 | 68 |  |  |  | 90 | 119 | 62 | 116 | 2004-12-21 | 32 | 28 | 28 | 51 | 61 |  | 75 | 1.9362 | 4.3175 | 1.5751 | 41 | 0.33236 | 3.7136 | 0.56413 | 40 | 0.64299 | 3.6889 | 0.7579 | 35 | 0.28787 | 3.5553 | 0.53159 | 57 | 0.46399 | 4.0431 | 0.64862 | 61 | 0.68336 | 4.1109 | 0.71667 | 49 | 0.69282 | 3.8918 | 0.50411 | 2004-08-24 | 56 | 27 | 58 | 96 | 112 | 1.4289 | 4.7185 | 1.258 | 55 | 0.87902 | 4.0073 | 0.96396 | 40 | 0.49365 | 3.6889 | 0.63935 | 110 | 0.61813 | 4.7005 | 0.69594 | 110 | 0.81793 | 4.7005 | 0.85327 | 2005-07-12 |  | 103 | 52 | 135 | 1.1307 | 4.9053 | 1.2841 | 87 | 0.14825 | 4.4659 | 0.30609 | 130 | 0.26494 | 4.8675 | 0.49819 | 54 | -0.09415 | 3.989 | 0.12689
2004-07-12 | 147 | 139 | 54 | 57 | 39 | 28 | 27 | 103 | 28 | 48 | 76 |  |  |  | 89 | 71 | 65 | 106 | 2005-01-18 | 35 | 31 | 26 | 50 | 61 |  | 75 | 1.9362 | 4.3175 | 1.5751 | 40 | 0.28112 | 3.6889 | 0.52208 | 40 | 0.64299 | 3.6889 | 0.7579 | 35 | 0.28787 | 3.5553 | 0.53159 | 56 | 0.40863 | 4.0254 | 0.59598 | 60 | 0.61286 | 4.0943 | 0.66161 | 48 | 0.60752 | 3.8712 | 0.4017 | 2004-09-21 | 57 | 32 | 67 | 95 | 112 | 1.4289 | 4.7185 | 1.258 | 55 | 0.87902 | 4.0073 | 0.96396 | 40 | 0.49365 | 3.6889 | 0.63935 | 109 | 0.57711 | 4.6913 | 0.66051 | 110 | 0.81793 | 4.7005 | 0.85327 | 2005-08-22 |  | 107 | 54 | 134 | 1.1094 | 4.8978 | 1.2689 | 87 | 0.14825 | 4.4659 | 0.30609 | 129 | 0.24638 | 4.8598 | 0.47957 | 54 | -0.09415 | 3.989 | 0.12689
2004-08-24 | 118 | 132 | 44 | 56 | 27 | 24 | 28 | 58 | 25 | 38 | 49 |  |  |  | 96 | 46 | 44 | 81 | 2005-02-15 | 28 | 28 | 26 | 54 | 57 |  | 75 | 1.9362 | 4.3175 | 1.5751 | 38.1 | 0.18377 | 3.6402 | 0.4392 | 40 | 0.64299 | 3.6889 | 0.7579 | 34 | 0.21738 | 3.5264 | 0.45646 | 56 | 0.40863 | 4.0254 | 0.59598 | 60 | 0.61286 | 4.0943 | 0.66161 | 48 | 0.60752 | 3.8712 | 0.4017 | 2004-10-26 | 52 | 24 | 75 | 94 | 112 | 1.4289 | 4.7185 | 1.258 | 54 | 0.79227 | 3.989 | 0.88835 | 40 | 0.49365 | 3.6889 | 0.63935 | 109 | 0.57711 | 4.6913 | 0.66051 | 109 | 0.73652 | 4.6913 | 0.7777 | 2005-09-12 |  | 96 | 51 | 134 | 1.1094 | 4.8978 | 1.2689 | 87 | 0.14825 | 4.4659 | 0.30609 | 126 | 0.19072 | 4.8363 | 0.42284 | 54 | -0.09415 | 3.989 | 0.12689
2004-09-21 | 103 | 120 | 50 | 57 | 32 | 31 | 26 | 67 | 26 | 44 | 61 |  |  |  | 95 | 93 | 57 |  | 2005-03-16 | 31 | 27 | 26 | 50 | 56 |  | 74 | 1.8783 | 4.3041 | 1.5439 | 38 | 0.17865 | 3.6376 | 0.43472 | 40 | 0.64299 | 3.6889 | 0.7579 | 34 | 0.21738 | 3.5264 | 0.45646 | 56 | 0.40863 | 4.0254 | 0.59598 | 60 | 0.61286 | 4.0943 | 0.66161 | 48 | 0.60752 | 3.8712 | 0.4017 | 2004-11-23 | 51 | 25 | 77 | 88 | 112 | 1.4289 | 4.7185 | 1.258 | 54 | 0.79227 | 3.989 | 0.88835 | 40 | 0.49365 | 3.6889 | 0.63935 | 109 | 0.57711 | 4.6913 | 0.66051 | 109 | 0.73652 | 4.6913 | 0.7777 | 2005-10-10 |  | 92 | 54 | 134 | 1.1094 | 4.8978 | 1.2689 | 87 | 0.14825 | 4.4659 | 0.30609 | 124 | 0.15362 | 4.8203 | 0.38426 | 54 | -0.09415 | 3.989 | 0.12689
2004-10-26 | 81 | 96 | 48 | 52 | 24 | 29 | 28 | 75 | 23 | 32 | 54 |  |  |  | 94 | 86 | 22 | 84 | 2005-04-18 | 30 | 33 | 24 | 51 | 56 |  | 73 | 1.8205 | 4.2905 | 1.5123 | 38 | 0.17865 | 3.6376 | 0.43472 | 40 | 0.64299 | 3.6889 | 0.7579 | 34 | 0.21738 | 3.5264 | 0.45646 | 56 | 0.40863 | 4.0254 | 0.59598 | 59 | 0.54236 | 4.0775 | 0.60562 | 48 | 0.60752 | 3.8712 | 0.4017 | 2004-12-21 | 50 | 24 | 97 | 92 | 112 | 1.4289 | 4.7185 | 1.258 | 54 | 0.79227 | 3.989 | 0.88835 | 40 | 0.49365 | 3.6889 | 0.63935 | 108 | 0.53608 | 4.6821 | 0.62476 | 109 | 0.73652 | 4.6913 | 0.7777 | 2005-11-14 | 120 | 100 | 48 | 132 | 1.0667 | 4.8828 | 1.2381 | 85 | 0.072529 | 4.4427 | 0.22901 | 124 | 0.15362 | 4.8203 | 0.38426 | 54 | -0.09415 | 3.989 | 0.12689
2004-11-23 | 66 | 85 | 50 | 51 | 25 | 33 | 27 | 77 | 24 | 46 | 56 |  |  |  | 88 | 91 | 36 | 89 | 2005-05-16 | 28 | 25 | 25 | 50 | 58 |  | 73 | 1.8205 | 4.2905 | 1.5123 | 37 | 0.12741 | 3.6109 | 0.3893 | 39 | 0.5731 | 3.6636 | 0.70588 | 34 | 0.21738 | 3.5264 | 0.45646 | 55 | 0.35327 | 4.0073 | 0.5424 | 59 | 0.54236 | 4.0775 | 0.60562 | 48 | 0.60752 | 3.8712 | 0.4017 | 2005-01-18 | 55 | 28 | 98 | 90 | 112 | 1.4289 | 4.7185 | 1.258 | 53 | 0.70551 | 3.9703 | 0.81133 | 40 | 0.49365 | 3.6889 | 0.63935 | 108 | 0.53608 | 4.6821 | 0.62476 | 109 | 0.73652 | 4.6913 | 0.7777 | 2005-12-12 | 155 | 101 | 59 | 132 | 1.0667 | 4.8828 | 1.2381 | 84 | 0.03467 | 4.4308 | 0.18979 | 124 | 0.15362 | 4.8203 | 0.38426 | 54 | -0.09415 | 3.989 | 0.12689
2004-12-21 | 82 | 93 | 46 | 50 | 24 | 32 | 28 | 97 | 28 | 51 | 61 |  |  |  | 92 | 83 | 52 | 97 | 2005-06-27 | 32 | 25 | 24 | 59 | 69 |  | 73 | 1.8205 | 4.2905 | 1.5123 | 36 | 0.076167 | 3.5835 | 0.34264 | 38 | 0.50321 | 3.6376 | 0.65252 | 34 | 0.21738 | 3.5264 | 0.45646 | 55 | 0.35327 | 4.0073 | 0.5424 | 59 | 0.54236 | 4.0775 | 0.60562 | 48 | 0.60752 | 3.8712 | 0.4017 | 2005-02-15 | 52 | 30 | 93 | 102 | 112 | 1.4289 | 4.7185 | 1.258 | 53 | 0.70551 | 3.9703 | 0.81133 | 39 | 0.38844 | 3.6636 | 0.53564 | 107 | 0.49506 | 4.6728 | 0.58867 | 108 | 0.6551 | 4.6821 | 0.70143 | 2006-01-16 | 153 | 98 | 52 | 131 | 1.0454 | 4.8752 | 1.2225 | 83 | -0.0031897 | 4.4188 | 0.1501 | 123 | 0.13506 | 4.8122 | 0.36474 | 54 | -0.09415 | 3.989 | 0.12689
2005-01-18 | 87 | 97 | 53 | 55 | 28 | 35 | 31 | 98 | 26 | 50 | 61 |  |  |  | 90 | 65 | 57 | 96 | 2005-07-12 | 31 | 28 | 27 | 56 | 76 |  | 73 | 1.8205 | 4.2905 | 1.5123 | 35.3 | 0.0403 | 3.5639 | 0.3092 | 38 | 0.50321 | 3.6376 | 0.65252 | 33.5 | 0.18214 | 3.5115 | 0.41807 | 55 | 0.35327 | 4.0073 | 0.5424 | 58 | 0.47187 | 4.0604 | 0.54867 | 47.9 | 0.59899 | 3.8691 | 0.39135 | 2005-03-16 | 48 | 30 | 91 | 94 | 112 | 1.4289 | 4.7185 | 1.258 | 53 | 0.70551 | 3.9703 | 0.81133 | 39 | 0.38844 | 3.6636 | 0.53564 | 107 | 0.49506 | 4.6728 | 0.58867 | 108 | 0.6551 | 4.6821 | 0.70143 | 2006-02-13 | 134 |  | 56 | 130 | 1.024 | 4.8675 | 1.2068 | 83 | -0.0031897 | 4.4188 | 0.1501 | 122 | 0.11651 | 4.804 | 0.34506 | 53 | -0.11507 | 3.9703 | 0.082507
2005-02-15 | 102 | 104 | 52 | 52 | 30 | 28 | 28 | 93 | 26 | 54 | 57 |  |  |  | 102 | 59 | 58 | 101 | 2005-08-22 | 34 | 29 | 29 | 59 | 80 |  | 73 | 1.8205 | 4.2905 | 1.5123 | 35 | 0.024928 | 3.5553 | 0.29466 | 38 | 0.50321 | 3.6376 | 0.65252 | 33 | 0.14689 | 3.4965 | 0.37909 | 55 | 0.35327 | 4.0073 | 0.5424 | 58 | 0.47187 | 4.0604 | 0.54867 | 47.1 | 0.53074 | 3.8523 | 0.3077 | 2005-04-18 | 51 | 30 | 94 | 94 | 112 | 1.4289 | 4.7185 | 1.258 | 52 | 0.61875 | 3.9512 | 0.73284 | 39 | 0.38844 | 3.6636 | 0.53564 | 107 | 0.49506 | 4.6728 | 0.58867 | 107 | 0.57369 | 4.6728 | 0.62445 | 2006-02-14 |  | 97 |  | 130 | 1.024 | 4.8675 | 1.2068 | 83 | -0.0031897 | 4.4188 | 0.1501 | 122 | 0.11651 | 4.804 | 0.34506 | 53 | -0.11507 | 3.9703 | 0.082507
2005-02-25 | [15 empty] | 65 | 60 |  | 2005-09-12 | 32 | 30 | 27 | 56 | 76 |  | 73 | 1.8205 | 4.2905 | 1.5123 | 35 | 0.024928 | 3.5553 | 0.29466 | 37 | 0.43332 | 3.6109 | 0.59772 | 33 | 0.14689 | 3.4965 | 0.37909 | 55 | 0.35327 | 4.0073 | 0.5424 | 58 | 0.47187 | 4.0604 | 0.54867 | 47 | 0.52221 | 3.8501 | 0.29714 | 2005-05-16 | 53 | 26 | 93 | 100 | 112 | 1.4289 | 4.7185 | 1.258 | 52 | 0.61875 | 3.9512 | 0.73284 | 39 | 0.38844 | 3.6636 | 0.53564 | 107 | 0.49506 | 4.6728 | 0.58867 | 106 | 0.49228 | 4.6634 | 0.54674 | 2006-03-14 |  | 123 | 48 | 130 | 1.024 | 4.8675 | 1.2068 | 82 | -0.041049 | 4.4067 | 0.10993 | 122 | 0.11651 | 4.804 | 0.34506 | 53 | -0.11507 | 3.9703 | 0.082507
2005-03-16 | 99 | 103 | 49 | 48 | 30 | 31 | 27 | 91 | 26 | 50 | 56 |  |  |  | 94 | 94 | 55 | 95 | 2005-10-10 | 31 | 26 | 27 | 51 | 75 |  | 73 | 1.8205 | 4.2905 | 1.5123 | 35 | 0.024928 | 3.5553 | 0.29466 | 37 | 0.43332 | 3.6109 | 0.59772 | 33 | 0.14689 | 3.4965 | 0.37909 | 54 | 0.29792 | 3.989 | 0.48783 | 58 | 0.47187 | 4.0604 | 0.54867 | 47 | 0.52221 | 3.8501 | 0.29714 | 2005-06-27 | 50 | 35 | 89 | 103 | 111 | 1.3969 | 4.7095 | 1.24 | 52 | 0.61875 | 3.9512 | 0.73284 | 39 | 0.38844 | 3.6636 | 0.53564 | 106 | 0.45403 | 4.6634 | 0.55224 | 106 | 0.49228 | 4.6634 | 0.54674 | 2006-04-10 | 166 | 162 | 48 | 129 | 1.0027 | 4.8598 | 1.191 | 81.8 | -0.048621 | 4.4043 | 0.10183 | 122 | 0.11651 | 4.804 | 0.34506 | 52 | -0.13599 | 3.9512 | 0.037282
2005-04-18 | 125 | 99 | 48 | 51 | 30 | 30 | 33 | 94 | 24 | 51 | 56 |  |  |  | 94 | 89 | 37 | 98 | 2005-11-14 | 19 | 22 | 25 | 46 | 73 |  | 71 | 1.7048 | 4.2627 | 1.4478 | 34.9 | 0.019804 | 3.5525 | 0.28979 | 37 | 0.43332 | 3.6109 | 0.59772 | 33 | 0.14689 | 3.4965 | 0.37909 | 54 | 0.29792 | 3.989 | 0.48783 | 57.8 | 0.45777 | 4.057 | 0.53717 | 47 | 0.52221 | 3.8501 | 0.29714 | 2005-07-12 | 53 | 40 | 92 | 108 | 111 | 1.3969 | 4.7095 | 1.24 | 52 | 0.61875 | 3.9512 | 0.73284 | 39 | 0.38844 | 3.6636 | 0.53564 | 106 | 0.45403 | 4.6634 | 0.55224 | 106 | 0.49228 | 4.6634 | 0.54674 | 2006-05-09 | 141 | 102 | 49 | 127 | 0.96002 | 4.8442 | 1.159 | 81 | -0.078908 | 4.3944 | 0.06926 | 121 | 0.097957 | 4.7958 | 0.32521 | 52 | -0.13599 | 3.9512 | 0.037282
2005-05-12 | 126 | [17 empty] | 2005-12-12 | 28 | 26 | 31 | 52 | 76 |  | 71 | 1.7048 | 4.2627 | 1.4478 | 34 | -0.026311 | 3.5264 | 0.24529 | 37 | 0.43332 | 3.6109 | 0.59772 | 33 | 0.14689 | 3.4965 | 0.37909 | 54 | 0.29792 | 3.989 | 0.48783 | 57.8 | 0.45777 | 4.057 | 0.53717 | 47 | 0.52221 | 3.8501 | 0.29714 | 2005-08-22 | 56 | 45 | 94 | 106 | 111 | 1.3969 | 4.7095 | 1.24 | 52 | 0.61875 | 3.9512 | 0.73284 | 39 | 0.38844 | 3.6636 | 0.53564 | 106 | 0.45403 | 4.6634 | 0.55224 | 106 | 0.49228 | 4.6634 | 0.54674 | 2006-06-05 | 134 | 226 | 51 | 126 | 0.93868 | 4.8363 | 1.1428 | 80 | -0.11677 | 4.382 | 0.028089 | 121 | 0.097957 | 4.7958 | 0.32521 | 52 | -0.13599 | 3.9512 | 0.037282
2005-05-16 | 127 | 96 | 59 | 53 | 26 | 28 | 25 | 93 | 25 | 50 | 58 |  |  |  | 100 |  |  |  | 2006-01-16 | 24 | 29 | 29 | 54 | 76 |  | 71 | 1.7048 | 4.2627 | 1.4478 | 34 | -0.026311 | 3.5264 | 0.24529 | 36.9 | 0.42633 | 3.6082 | 0.59216 | 32 | 0.076405 | 3.4657 | 0.29934 | 53 | 0.24256 | 3.9703 | 0.43224 | 57 | 0.40137 | 4.0431 | 0.49074 | 47 | 0.52221 | 3.8501 | 0.29714 | 2005-09-12 | 55 | 41 | 94 | 97 | 111 | 1.3969 | 4.7095 | 1.24 | 51 | 0.532 | 3.9318 | 0.65282 | 38 | 0.28323 | 3.6376 | 0.42923 | 105 | 0.41301 | 4.654 | 0.51547 | 106 | 0.49228 | 4.6634 | 0.54674 | 2006-07-19 |  | 124 | 48 | 126 | 0.93868 | 4.8363 | 1.1428 | 80 | -0.11677 | 4.382 | 0.028089 | 121 | 0.097957 | 4.7958 | 0.32521 | 52 | -0.13599 | 3.9512 | 0.037282
2005-05-17 | [15 empty] | 101 | 53 | 95 | 2006-02-13 | Sample Point SK10: 56 | 71 | 1.7048 | 4.2627 | 1.4478 | 34 | -0.026311 | 3.5264 | 0.24529 | 34 | 0.22365 | 3.5264 | 0.42399 | 32 | 0.076405 | 3.4657 | 0.29934 | 53 | 0.24256 | 3.9703 | 0.43224 | 57 | 0.40137 | 4.0431 | 0.49074 | 47 | 0.52221 | 3.8501 | 0.29714 | 2005-10-10 | 52 | 40 | 93 | 89 | 111 | 1.3969 | 4.7095 | 1.24 | 51 | 0.532 | 3.9318 | 0.65282 | 38 | 0.28323 | 3.6376 | 0.42923 | 105 | 0.41301 | 4.654 | 0.51547 | 105 | 0.41087 | 4.654 | 0.4683 | 2006-08-14 |  | 121 | 47 | 125 | 0.91735 | 4.8283 | 1.1265 | 80 | -0.11677 | 4.382 | 0.028089 | 120 | 0.079404 | 4.7875 | 0.30521 | 51 | -0.1569 | 3.9318 | -0.0088223
2005-06-06 | 124 | [17 empty] | 2006-02-14 | 28 | 27 | 29 |  | 73 |  | 70 | 1.647 | 4.2485 | 1.4149 | 33 | -0.07755 | 3.4965 | 0.19445 | 34 | 0.22365 | 3.5264 | 0.42399 | 32 | 0.076405 | 3.4657 | 0.29934 | 53 | 0.24256 | 3.9703 | 0.43224 | 57 | 0.40137 | 4.0431 | 0.49074 | 47 | 0.52221 | 3.8501 | 0.29714 | 2005-11-14 | 53 | 39 | 94 | 93 | 110 | 1.3649 | 4.7005 | 1.2218 | 51 | 0.532 | 3.9318 | 0.65282 | 38 | 0.28323 | 3.6376 | 0.42923 | 104 | 0.37198 | 4.6444 | 0.47835 | 105 | 0.41087 | 4.654 | 0.4683 | 2006-09-11 |  | 96 | 47 | 125 | 0.91735 | 4.8283 | 1.1265 | 80 | -0.11677 | 4.382 | 0.028089 | 120 | 0.079404 | 4.7875 | 0.30521 | 51 | -0.1569 | 3.9318 | -0.0088223
2005-06-14 | 125 |  | 48 | [12 empty] | 103 | 56 | 91 | 2006-03-14 | 27 | 28 | 26 | 47 | 68 |  | 70 | 1.647 | 4.2485 | 1.4149 | 33 | -0.07755 | 3.4965 | 0.19445 | 34 | 0.22365 | 3.5264 | 0.42399 | 32 | 0.076405 | 3.4657 | 0.29934 | 52 | 0.1872 | 3.9512 | 0.3756 | 56 | 0.33087 | 4.0254 | 0.43178 | 46.2 | 0.45397 | 3.833 | 0.21187 | 2005-12-12 | 57 | 43 | 97 | 99 | 110 | 1.3649 | 4.7005 | 1.2218 | 51 | 0.532 | 3.9318 | 0.65282 | 38 | 0.28323 | 3.6376 | 0.42923 | 104 | 0.37198 | 4.6444 | 0.47835 | 105 | 0.41087 | 4.654 | 0.4683 | 2006-10-09 |  | 93 | 45 | 124 | 0.89601 | 4.8203 | 1.11 | 80 | -0.11677 | 4.382 | 0.028089 | 120 | 0.079404 | 4.7875 | 0.30521 | 51 | -0.1569 | 3.9318 | -0.0088223
2005-06-27 |  | 101 | 53 | 50 | 35 | 32 | 25 | 89 | 24 | 59 | 69 |  |  |  | 103 |  |  |  | 2006-04-10 | 28 | 31 | 32 | 51 | 67 |  | 70 | 1.647 | 4.2485 | 1.4149 | 33 | -0.07755 | 3.4965 | 0.19445 | 34 | 0.22365 | 3.5264 | 0.42399 | 32 | 0.076405 | 3.4657 | 0.29934 | 52 | 0.1872 | 3.9512 | 0.3756 | 56 | 0.33087 | 4.0254 | 0.43178 | 46 | 0.43691 | 3.8286 | 0.19033 | 2006-01-16 | 52 | 43 | 95 | 97 | 110 | 1.3649 | 4.7005 | 1.2218 | 51 | 0.532 | 3.9318 | 0.65282 | 38 | 0.28323 | 3.6376 | 0.42923 | 103 | 0.33096 | 4.6347 | 0.44086 | 104 | 0.32945 | 4.6444 | 0.38911 | 2006-11-20 |  | 93 | 46 | 124 | 0.89601 | 4.8203 | 1.11 | 79 | -0.15463 | 4.3694 | -0.0136 | 118 | 0.042297 | 4.7707 | 0.26468 | 51 | -0.1569 | 3.9318 | -0.0088223
2005-06-28 | [15 empty] | 95 | 62 | 90 | 2006-05-09 | 25 | 27 | 29 | 44 | 67 |  | 69 | 1.5891 | 4.2341 | 1.3815 | 33 | -0.07755 | 3.4965 | 0.19445 | 33.9 | 0.21666 | 3.5234 | 0.41794 | 32 | 0.076405 | 3.4657 | 0.29934 | 52 | 0.1872 | 3.9512 | 0.3756 | 56 | 0.33087 | 4.0254 | 0.43178 | 46 | 0.43691 | 3.8286 | 0.19033 | 2006-02-14 | 51 | 34 | 98 | 95 | 110 | 1.3649 | 4.7005 | 1.2218 | 51 | 0.532 | 3.9318 | 0.65282 | 37.8 | 0.26219 | 3.6323 | 0.40761 | 103 | 0.33096 | 4.6347 | 0.44086 | 104 | 0.32945 | 4.6444 | 0.38911 | 2006-12-11 |  | 114 | 46 | 124 | 0.89601 | 4.8203 | 1.11 | 79 | -0.15463 | 4.3694 | -0.0136 | 117 | 0.023744 | 4.7622 | 0.24417 | 51 | -0.1569 | 3.9318 | -0.0088223
2005-07-12 |  | 103 | 52 | 53 | 40 | 31 | 28 | 92 | 27 | 56 | 76 |  |  |  | 108 | 90 | 57 | 96 | 2006-06-05 | 28 | 26 | 29 | 44 | 66 |  | 69 | 1.5891 | 4.2341 | 1.3815 | 33 | -0.07755 | 3.4965 | 0.19445 | 33 | 0.15376 | 3.4965 | 0.36266 | 31.3 | 0.027064 | 3.4436 | 0.24202 | 52 | 0.1872 | 3.9512 | 0.3756 | 56 | 0.33087 | 4.0254 | 0.43178 | 46 | 0.43691 | 3.8286 | 0.19033 | 2006-03-14 | 46 | 32 | 94 | 91 | 110 | 1.3649 | 4.7005 | 1.2218 | 51 | 0.532 | 3.9318 | 0.65282 | 37.3 | 0.20959 | 3.619 | 0.35307 | 103 | 0.33096 | 4.6347 | 0.44086 | 104 | 0.32945 | 4.6444 | 0.38911 | 2007-01-15 |  | 147 | 48 | 124 | 0.89601 | 4.8203 | 1.11 | 78 | -0.19249 | 4.3567 | -0.05582 | 117 | 0.023744 | 4.7622 | 0.24417 | 51 | -0.1569 | 3.9318 | -0.0088223
2005-08-22 |  | 107 | 54 | 56 | 45 | 34 | 29 | 94 | 29 | 59 | 80 |  |  |  | 106 | 47 | 61 |  | 2006-07-19 | 27 | 27 | 28 | 51 | 69 |  | 69 | 1.5891 | 4.2341 | 1.3815 | 33 | -0.07755 | 3.4965 | 0.19445 | 33 | 0.15376 | 3.4965 | 0.36266 | 31 | 0.0059171 | 3.434 | 0.21706 | 52 | 0.1872 | 3.9512 | 0.3756 | 56 | 0.33087 | 4.0254 | 0.43178 | 46 | 0.43691 | 3.8286 | 0.19033 | 2006-04-10 | 45 | 22 | 97 | 105 | 110 | 1.3649 | 4.7005 | 1.2218 | 50 | 0.44524 | 3.912 | 0.57123 | 37 | 0.17803 | 3.6109 | 0.31999 | 103 | 0.33096 | 4.6347 | 0.44086 | 104 | 0.32945 | 4.6444 | 0.38911 | 2007-02-12 |  | 196 | 45 | 123 | 0.87468 | 4.8122 | 1.0934 | 78 | -0.19249 | 4.3567 | -0.05582 | 116 | 0.0051904 | 4.7536 | 0.22347 | 50 | -0.17782 | 3.912 | -0.055839
2005-09-12 |  | 96 | 51 | 55 | 41 | 32 | 30 | 94 | 27 | 56 | 76 |  |  |  | 97 | 46 | 24 | 39 | 2006-08-14 | 26 | 28 | 27 | 52 | 69 |  | 69 | 1.5891 | 4.2341 | 1.3815 | 32 | -0.12879 | 3.4657 | 0.14204 | 32.4 | 0.11182 | 3.4782 | 0.32496 | 31 | 0.0059171 | 3.434 | 0.21706 | 52 | 0.1872 | 3.9512 | 0.3756 | 56 | 0.33087 | 4.0254 | 0.43178 | 46 | 0.43691 | 3.8286 | 0.19033 | 2006-05-09 | 51 | 28 | 95 | 95 | 110 | 1.3649 | 4.7005 | 1.2218 | 50 | 0.44524 | 3.912 | 0.57123 | 37 | 0.17803 | 3.6109 | 0.31999 | 102 | 0.28993 | 4.625 | 0.40302 | 104 | 0.32945 | 4.6444 | 0.38911 | 2007-03-26 |  | 312 | 51 | 122 | 0.85334 | 4.804 | 1.0767 | 77.9 | -0.19627 | 4.3554 | -0.060071 | 116 | 0.0051904 | 4.7536 | 0.22347 | 50 | -0.17782 | 3.912 | -0.055839
2005-10-10 |  | 92 | 54 | 52 | 40 | 31 | 26 | 93 | 27 | 51 | 75 |  |  |  | 89 | 48 | 59 | 41 | 2006-09-11 | 32 | 27 | 27 | 48 | 71 |  | 69 | 1.5891 | 4.2341 | 1.3815 | 32 | -0.12879 | 3.4657 | 0.14204 | 32 | 0.083868 | 3.4657 | 0.29944 | 31 | 0.0059171 | 3.434 | 0.21706 | 51.4 | 0.15399 | 3.9396 | 0.34108 | 56 | 0.33087 | 4.0254 | 0.43178 | 46 | 0.43691 | 3.8286 | 0.19033 | 2006-06-05 | 49 | 33 | 95 | 96 | 110 | 1.3649 | 4.7005 | 1.2218 | 50 | 0.44524 | 3.912 | 0.57123 | 37 | 0.17803 | 3.6109 | 0.31999 | 102 | 0.28993 | 4.625 | 0.40302 | 103 | 0.24804 | 4.6347 | 0.30915 | 2007-04-24 |  | 165 | 45 | 122 | 0.85334 | 4.804 | 1.0767 | 76 | -0.2682 | 4.3307 | -0.14191 | 114 | -0.031916 | 4.7362 | 0.18154 | 50 | -0.17782 | 3.912 | -0.055839
2005-11-14 | 120 | 100 | 48 | 53 | 39 | 19 | 22 | 94 | 25 | 46 | 73 |  |  |  | 93 | 46 | 53 | 93 | 2006-10-09 | 80 | 31 | 26 | 46 | 70 |  | 69 | 1.5891 | 4.2341 | 1.3815 | 32 | -0.12879 | 3.4657 | 0.14204 | 32 | 0.083868 | 3.4657 | 0.29944 | 31 | 0.0059171 | 3.434 | 0.21706 | 51 | 0.13184 | 3.9318 | 0.31785 | 55.8 | 0.31677 | 4.0218 | 0.41986 | 46 | 0.43691 | 3.8286 | 0.19033 | 2006-07-19 | 44 | 30 | 96 | 94 | 110 | 1.3649 | 4.7005 | 1.2218 | 49 | 0.35849 | 3.8918 | 0.48798 | 37 | 0.17803 | 3.6109 | 0.31999 | 101 | 0.24891 | 4.6151 | 0.36479 | 103 | 0.24804 | 4.6347 | 0.30915 | 2007-05-23 |  | 236 | 46 | 122 | 0.85334 | 4.804 | 1.0767 | 76 | -0.2682 | 4.3307 | -0.14191 | 111 | -0.087577 | 4.7095 | 0.11724 | 49 | -0.19874 | 3.8918 | -0.10381
2005-12-12 | 155 | 101 | 59 | 57 | 43 | 28 | 26 | 97 | 31 | 52 | 76 |  |  |  | 99 | 55 | 50 | 94 | 2006-11-20 | 61 | 31 | 31 | 51 | 75 |  | 69 | 1.5891 | 4.2341 | 1.3815 | 32 | -0.12879 | 3.4657 | 0.14204 | 32 | 0.083868 | 3.4657 | 0.29944 | 31 | 0.0059171 | 3.434 | 0.21706 | 51 | 0.13184 | 3.9318 | 0.31785 | 55.7 | 0.30972 | 4.02 | 0.41389 | 46 | 0.43691 | 3.8286 | 0.19033 | 2006-08-14 | 44 | 30 | 95 | 91 | 110 | 1.3649 | 4.7005 | 1.2218 | 49 | 0.35849 | 3.8918 | 0.48798 | 37 | 0.17803 | 3.6109 | 0.31999 | 101 | 0.24891 | 4.6151 | 0.36479 | 103 | 0.24804 | 4.6347 | 0.30915 | 2007-06-26 |  | 160 | 49 | 121 | 0.83201 | 4.7958 | 1.0598 | 74 | -0.34392 | 4.3041 | -0.23029 | 110 | -0.10613 | 4.7005 | 0.095424 | 49 | -0.19874 | 3.8918 | -0.10381
2006-01-16 | 153 | 98 | 52 | 52 | 43 | 24 | 29 | 95 | 29 | 54 | 76 |  |  |  | 97 |  | 57 | 94 | 2006-12-11 | 182 | 34 | 27 | 45 | 78 |  | 69 | 1.5891 | 4.2341 | 1.3815 | 32 | -0.12879 | 3.4657 | 0.14204 | 32 | 0.083868 | 3.4657 | 0.29944 | 31 | 0.0059171 | 3.434 | 0.21706 | 51 | 0.13184 | 3.9318 | 0.31785 | 55.3 | 0.28152 | 4.0128 | 0.38988 | 45 | 0.3516 | 3.8067 | 0.081166 | 2006-09-11 | 46 | 33 | 95 | 92 | 110 | 1.3649 | 4.7005 | 1.2218 | 49 | 0.35849 | 3.8918 | 0.48798 | 37 | 0.17803 | 3.6109 | 0.31999 | 100 | 0.20789 | 4.6052 | 0.32619 | 103 | 0.24804 | 4.6347 | 0.30915 | 2007-07-25 | 111 | 201 | 47 | 121 | 0.83201 | 4.7958 | 1.0598 | 74 | -0.34392 | 4.3041 | -0.23029 | 110 | -0.10613 | 4.7005 | 0.095424 | 49 | -0.19874 | 3.8918 | -0.10381
2006-02-13 | 134 |  | 56 | [6 empty] | 56 | [7 empty] | 91 | 2007-01-15 | 87 | 47 | 41 | 53 | 76 |  | 69 | 1.5891 | 4.2341 | 1.3815 | 32 | -0.12879 | 3.4657 | 0.14204 | 32 | 0.083868 | 3.4657 | 0.29944 | 31 | 0.0059171 | 3.434 | 0.21706 | 51 | 0.13184 | 3.9318 | 0.31785 | 55 | 0.26037 | 4.0073 | 0.37176 | 45 | 0.3516 | 3.8067 | 0.081166 | 2006-10-09 | 44 | 32 | 92 | 89 | 110 | 1.3649 | 4.7005 | 1.2218 | 49 | 0.35849 | 3.8918 | 0.48798 | 36.6 | 0.13594 | 3.6 | 0.27546 | 100 | 0.20789 | 4.6052 | 0.32619 | 102 | 0.16663 | 4.625 | 0.22842 | 2007-08-14 | 112 | 217 | 46 | 121 | 0.83201 | 4.7958 | 1.0598 | 74 | -0.34392 | 4.3041 | -0.23029 | 108 | -0.14324 | 4.6821 | 0.051185 | 48 | -0.21966 | 3.8712 | -0.15276
2006-02-14 |  | 97 |  | 51 | 34 | 28 | 27 | 98 | 29 |  | 73 |  |  |  | 95 |  | 59 |  | 2007-02-12 | 73 | 52 | 39 | 43 | 69 |  | 68 | 1.5313 | 4.2195 | 1.3476 | 32 | -0.12879 | 3.4657 | 0.14204 | 31.9 | 0.076879 | 3.4626 | 0.29301 | 31 | 0.0059171 | 3.434 | 0.21706 | 51 | 0.13184 | 3.9318 | 0.31785 | 55 | 0.26037 | 4.0073 | 0.37176 | 45 | 0.3516 | 3.8067 | 0.081166 | 2006-11-20 | 47 | 33 | 95 | 93 | 110 | 1.3649 | 4.7005 | 1.2218 | 49 | 0.35849 | 3.8918 | 0.48798 | 36.2 | 0.093862 | 3.5891 | 0.23045 | 100 | 0.20789 | 4.6052 | 0.32619 | 102 | 0.16663 | 4.625 | 0.22842 | 2007-09-26 |  | 166 | 43 | 120 | 0.81067 | 4.7875 | 1.0428 | 74 | -0.34392 | 4.3041 | -0.23029 | 107 | -0.16179 | 4.6728 | 0.028758 | 48 | -0.21966 | 3.8712 | -0.15276
2006-03-06 | [15 empty] | 53 |  |  | 2007-03-26 | 80 | 48 | 34 | 40 | 69 |  | 68 | 1.5313 | 4.2195 | 1.3476 | 31 | -0.18003 | 3.434 | 0.08797 | 31.3 | 0.034945 | 3.4436 | 0.25399 | 31 | 0.0059171 | 3.434 | 0.21706 | 51 | 0.13184 | 3.9318 | 0.31785 | 55 | 0.26037 | 4.0073 | 0.37176 | 45 | 0.3516 | 3.8067 | 0.081166 | 2006-12-11 | 47 | 31 | 87 | 85 | 110 | 1.3649 | 4.7005 | 1.2218 | 48 | 0.27173 | 3.8712 | 0.40302 | 36 | 0.072821 | 3.5835 | 0.20775 | 100 | 0.20789 | 4.6052 | 0.32619 | 102 | 0.16663 | 4.625 | 0.22842 | 2007-10-30 |  | 157 | 48 | 120 | 0.81067 | 4.7875 | 1.0428 | 73 | -0.38178 | 4.2905 | -0.27539 | 106 | -0.18034 | 4.6634 | 0.0061192 | 48 | -0.21966 | 3.8712 | -0.15276
2006-03-14 |  | 123 | 48 | 46 | 32 | 27 | 28 | 94 | 26 | 47 | 68 |  |  |  | 91 | 50 | 53 | 86 | 2007-04-24 | 61 | 48 | 31 | 39 | 61 | 52 | 68 | 1.5313 | 4.2195 | 1.3476 | 31 | -0.18003 | 3.434 | 0.08797 | 31.1 | 0.020967 | 3.4372 | 0.24082 | 31 | 0.0059171 | 3.434 | 0.21706 | 51 | 0.13184 | 3.9318 | 0.31785 | 54.6 | 0.23217 | 4 | 0.34744 | 45 | 0.3516 | 3.8067 | 0.081166 | 2007-01-15 | 44 | 29 | 95 | 93 | 110 | 1.3649 | 4.7005 | 1.2218 | 48 | 0.27173 | 3.8712 | 0.40302 | 36 | 0.072821 | 3.5835 | 0.20775 | 100 | 0.20789 | 4.6052 | 0.32619 | 102 | 0.16663 | 4.625 | 0.22842 | 2007-11-16 |  | 157 | 44 | 120 | 0.81067 | 4.7875 | 1.0428 | 72 | -0.41964 | 4.2767 | -0.3211 | 104 | -0.21745 | 4.6444 | -0.039805 | 48 | -0.21966 | 3.8712 | -0.15276
2006-04-10 | 166 | 162 | 48 | 45 | 22 | 28 | 31 | 97 | 32 | 51 | 67 |  |  |  | 105 | 50 | 42 | 89 | 2007-05-23 | 48 | 48 | 44 | 55 | 58 | 51 | 68 | 1.5313 | 4.2195 | 1.3476 | 31 | -0.18003 | 3.434 | 0.08797 | 31 | 0.013978 | 3.434 | 0.23421 | 31 | 0.0059171 | 3.434 | 0.21706 | 51 | 0.13184 | 3.9318 | 0.31785 | 54 | 0.18988 | 3.989 | 0.31063 | 44 | 0.2663 | 3.7842 | -0.030448 | 2007-02-12 | 42 | 24 | 95 | 98 | 110 | 1.3649 | 4.7005 | 1.2218 | 48 | 0.27173 | 3.8712 | 0.40302 | 36 | 0.072821 | 3.5835 | 0.20775 | 99 | 0.16686 | 4.5951 | 0.2872 | 102 | 0.16663 | 4.625 | 0.22842 | 2007-12-12 |  | 129 | 44 | 120 | 0.81067 | 4.7875 | 1.0428 | 71 | -0.4575 | 4.2627 | -0.36745 | 104 | -0.21745 | 4.6444 | -0.039805 | 48 | -0.21966 | 3.8712 | -0.15276
2006-05-09 | 141 | 102 | 49 | 51 | 28 | 25 | 27 | 95 | 29 | 44 | 67 |  |  |  | 95 | 66 | 54 | 92 | 2007-06-26 | 22 | 24 | 25 | 36 | 62 | 30 | 68 | 1.5313 | 4.2195 | 1.3476 | 31 | -0.18003 | 3.434 | 0.08797 | 31 | 0.013978 | 3.434 | 0.23421 | 30 | -0.064571 | 3.4012 | 0.13208 | 50 | 0.076485 | 3.912 | 0.25896 | 54 | 0.18988 | 3.989 | 0.31063 | 44 | 0.2663 | 3.7842 | -0.030448 | 2007-03-26 | 41 | 21 | 88 | 97 | 110 | 1.3649 | 4.7005 | 1.2218 | 48 | 0.27173 | 3.8712 | 0.40302 | 36 | 0.072821 | 3.5835 | 0.20775 | 98 | 0.12584 | 4.585 | 0.24782 | 101 | 0.085215 | 4.6151 | 0.14688 | 2008-01-10 |  | 100 | 44 | 118 | 0.768 | 4.7707 | 1.0084 | 70 | -0.49536 | 4.2485 | -0.41446 | 103 | -0.236 | 4.6347 | -0.0631 | 48 | -0.21966 | 3.8712 | -0.15276
2006-06-05 | 134 | 226 | 51 | 49 | 33 | 28 | 26 | 95 | 29 | 44 | 66 |  |  |  | 96 | 44 | 40 | 93 | 2007-07-25 | 29 | 38 | 34 | 40 | 60 | 46 | 67 | 1.4735 | 4.2047 | 1.3133 | 31 | -0.18003 | 3.434 | 0.08797 | 31 | 0.013978 | 3.434 | 0.23421 | 30 | -0.064571 | 3.4012 | 0.13208 | 50 | 0.076485 | 3.912 | 0.25896 | 54 | 0.18988 | 3.989 | 0.31063 | 44 | 0.2663 | 3.7842 | -0.030448 | 2007-04-24 | 41 | 22 | 88 | 99 | 109 | 1.3329 | 4.6913 | 1.2035 | 48 | 0.27173 | 3.8712 | 0.40302 | 36 | 0.072821 | 3.5835 | 0.20775 | 98 | 0.12584 | 4.585 | 0.24782 | 101 | 0.085215 | 4.6151 | 0.14688 | 2008-02-08 | 96 | 121 | 48 | 118 | 0.768 | 4.7707 | 1.0084 | 69 | -0.53322 | 4.2341 | -0.46215 | 103 | -0.236 | 4.6347 | -0.0631 | 48 | -0.21966 | 3.8712 | -0.15276
2006-07-19 |  | 124 | 48 | 44 | 30 | 27 | 27 | 96 | 28 | 51 | 69 |  |  |  | 94 | 55 | 60 | 99 | 2007-08-14 | 40 | 40 | 29 | 44 | 46 | 57 | 67 | 1.4735 | 4.2047 | 1.3133 | 31 | -0.18003 | 3.434 | 0.08797 | 31 | 0.013978 | 3.434 | 0.23421 | 30 | -0.064571 | 3.4012 | 0.13208 | 50 | 0.076485 | 3.912 | 0.25896 | 54 | 0.18988 | 3.989 | 0.31063 | 44 | 0.2663 | 3.7842 | -0.030448 | 2007-05-23 | 43 | 24 | 82 | 97 | 109 | 1.3329 | 4.6913 | 1.2035 | 48 | 0.27173 | 3.8712 | 0.40302 | 36 | 0.072821 | 3.5835 | 0.20775 | 98 | 0.12584 | 4.585 | 0.24782 | 101 | 0.085215 | 4.6151 | 0.14688 | 2008-03-20 | 90 | 188 | 44 | 117 | 0.74666 | 4.7622 | 0.99098 | 69 | -0.53322 | 4.2341 | -0.46215 | 103 | -0.236 | 4.6347 | -0.0631 | 48 | -0.21966 | 3.8712 | -0.15276
2006-08-14 |  | 121 | 47 | 44 | 30 | 26 | 28 | 95 | 27 | 52 | 69 |  |  |  | 91 | 49 | 59 | 49 | 2007-09-26 | 61 | 34 | 25 | 40 | 47 | 50 | 67 | 1.4735 | 4.2047 | 1.3133 | 30 | -0.23127 | 3.4012 | 0.032126 | 31 | 0.013978 | 3.434 | 0.23421 | 30 | -0.064571 | 3.4012 | 0.13208 | 50 | 0.076485 | 3.912 | 0.25896 | 54 | 0.18988 | 3.989 | 0.31063 | 43 | 0.18099 | 3.7612 | -0.14463 | 2007-06-26 | 48 | 30 | 68 | 103 | 109 | 1.3329 | 4.6913 | 1.2035 | 48 | 0.27173 | 3.8712 | 0.40302 | 36 | 0.072821 | 3.5835 | 0.20775 | 98 | 0.12584 | 4.585 | 0.24782 | 101 | 0.085215 | 4.6151 | 0.14688 | 2008-04-18 | 89 | 207 | 41 | 117 | 0.74666 | 4.7622 | 0.99098 | 69 | -0.53322 | 4.2341 | -0.46215 | 102 | -0.25456 | 4.625 | -0.086622 | 48 | -0.21966 | 3.8712 | -0.15276
2006-09-11 |  | 96 | 47 | 46 | 33 | 32 | 27 | 95 | 27 | 48 | 71 |  |  |  | 92 | 70 | 64 | 96 | 2007-10-30 | 53 | 37 | 29 | 51 | 67 | 56 | 67 | 1.4735 | 4.2047 | 1.3133 | 30 | -0.23127 | 3.4012 | 0.032126 | 31 | 0.013978 | 3.434 | 0.23421 | 30 | -0.064571 | 3.4012 | 0.13208 | 50 | 0.076485 | 3.912 | 0.25896 | 53.4 | 0.14758 | 3.9778 | 0.27341 | 43 | 0.18099 | 3.7612 | -0.14463 | 2007-07-25 | 36 | 19 | 83 | 105 | 109 | 1.3329 | 4.6913 | 1.2035 | 47 | 0.18497 | 3.8501 | 0.31627 | 36 | 0.072821 | 3.5835 | 0.20775 | 98 | 0.12584 | 4.585 | 0.24782 | 101 | 0.085215 | 4.6151 | 0.14688 | 2008-05-14 | 94 | 232 | 43 | 116 | 0.72533 | 4.7536 | 0.97339 | 69 | -0.53322 | 4.2341 | -0.46215 | 101 | -0.27311 | 4.6151 | -0.11038 | 48 | -0.21966 | 3.8712 | -0.15276
2006-10-09 |  | 93 | 45 | 44 | 32 | 80 | 31 | 92 | 26 | 46 | 70 |  |  |  | 89 | 62 | 54 | 91 | 2007-11-16 | 52 | 34 | 28 | 48 | 60 | 53 | 66 | 1.4156 | 4.1897 | 1.2784 | 30 | -0.23127 | 3.4012 | 0.032126 | 31 | 0.013978 | 3.434 | 0.23421 | 29.7 | -0.085718 | 3.3911 | 0.10604 | 50 | 0.076485 | 3.912 | 0.25896 | 53 | 0.11938 | 3.9703 | 0.24837 | 43 | 0.18099 | 3.7612 | -0.14463 | 2007-08-14 | 40 | 25 | 104 | 101 | 109 | 1.3329 | 4.6913 | 1.2035 | 47 | 0.18497 | 3.8501 | 0.31627 | 36 | 0.072821 | 3.5835 | 0.20775 | 97 | 0.084812 | 4.5747 | 0.20803 | 101 | 0.085215 | 4.6151 | 0.14688 | 2008-06-18 |  | 122 | 43 | 116 | 0.72533 | 4.7536 | 0.97339 | 67 | -0.60894 | 4.2047 | -0.55964 | 101 | -0.27311 | 4.6151 | -0.11038 | 48 | -0.21966 | 3.8712 | -0.15276
2006-11-20 |  | 93 | 46 | 47 | 33 | 61 | 31 | 95 | 31 | 51 | 75 |  |  |  | 93 | 62 | 62 | 92 | 2007-12-12 | 68 | 45 | 49 | 80 | 71 | 50 | 66 | 1.4156 | 4.1897 | 1.2784 | 30 | -0.23127 | 3.4012 | 0.032126 | 31 | 0.013978 | 3.434 | 0.23421 | 29 | -0.13506 | 3.3673 | 0.044223 | 49.8 | 0.065414 | 3.908 | 0.24704 | 53 | 0.11938 | 3.9703 | 0.24837 | 43 | 0.18099 | 3.7612 | -0.14463 | 2007-09-26 | 38 | 35 | 112 | 100 | 109 | 1.3329 | 4.6913 | 1.2035 | 46 | 0.098218 | 3.8286 | 0.22765 | 35.1 | -0.021866 | 3.5582 | 0.10404 | 97 | 0.084812 | 4.5747 | 0.20803 | 101 | 0.085215 | 4.6151 | 0.14688 | 2008-07-04 |  | 98 | 43 | 116 | 0.72533 | 4.7536 | 0.97339 | 66 | -0.6468 | 4.1897 | -0.60947 | 100 | -0.29166 | 4.6052 | -0.13437 | 47 | -0.24057 | 3.8501 | -0.20275
2006-12-11 |  | 114 | 46 | 47 | 31 | 182 | 34 | 87 | 27 | 45 | 78 |  |  |  | 85 | 52 | 44 | 88 | 2008-01-10 | 131 | 64 | 49 | 86 | 43 | 47 | 66 | 1.4156 | 4.1897 | 1.2784 | 30 | -0.23127 | 3.4012 | 0.032126 | 31 | 0.013978 | 3.434 | 0.23421 | 29 | -0.13506 | 3.3673 | 0.044223 | 49.8 | 0.065414 | 3.908 | 0.24704 | 53 | 0.11938 | 3.9703 | 0.24837 | 42 | 0.095685 | 3.7377 | -0.26149 | 2007-10-30 | 44 | 40 | 107 | 103 | 109 | 1.3329 | 4.6913 | 1.2035 | 46 | 0.098218 | 3.8286 | 0.22765 | 35 | -0.032386 | 3.5553 | 0.092352 | 97 | 0.084812 | 4.5747 | 0.20803 | 100 | 0.003802 | 4.6052 | 0.064541 | 2008-08-15 |  | 106 | 41 | 114 | 0.68266 | 4.7362 | 0.93777 | 66 | -0.6468 | 4.1897 | -0.60947 | 100 | -0.29166 | 4.6052 | -0.13437 | 47 | -0.24057 | 3.8501 | -0.20275
2007-01-15 |  | 147 | 48 | 44 | 29 | 87 | 47 | 95 | 41 | 53 | 76 |  |  |  | 93 | 61 | 55 | 86 | 2008-02-08 | 52 | 51 | 35 | 55 | 47 | 51 | 66 | 1.4156 | 4.1897 | 1.2784 | 30 | -0.23127 | 3.4012 | 0.032126 | 30.5 | -0.020967 | 3.4177 | 0.2008 | 29 | -0.13506 | 3.3673 | 0.044223 | 49.4 | 0.043271 | 3.9 | 0.22306 | 53 | 0.11938 | 3.9703 | 0.24837 | 42 | 0.095685 | 3.7377 | -0.26149 | 2007-11-16 | 41 | 39 | 112 | 106 | 108 | 1.3009 | 4.6821 | 1.185 | 46 | 0.098218 | 3.8286 | 0.22765 | 35 | -0.032386 | 3.5553 | 0.092352 | 97 | 0.084812 | 4.5747 | 0.20803 | 100 | 0.003802 | 4.6052 | 0.064541 | 2008-09-10 |  | 111 | 47 | 112 | 0.63998 | 4.7185 | 0.90151 | 66 | -0.6468 | 4.1897 | -0.60947 | 99 | -0.31022 | 4.5951 | -0.1586 | 47 | -0.24057 | 3.8501 | -0.20275
2007-02-12 |  | 196 | 45 | 42 | 24 | 73 | 52 | 95 | 39 | 43 | 69 |  |  |  | 98 | 50 | 58 | 87 | 2008-03-20 | 75 | 63 | 27 | 48 | 46 | 47 | 66 | 1.4156 | 4.1897 | 1.2784 | 30 | -0.23127 | 3.4012 | 0.032126 | 30 | -0.055912 | 3.4012 | 0.16684 | 29 | -0.13506 | 3.3673 | 0.044223 | 49.2 | 0.032199 | 3.8959 | 0.21099 | 52 | 0.048881 | 3.9512 | 0.18491 | 42 | 0.095685 | 3.7377 | -0.26149 | 2007-12-12 | 48 | 47 | 106 | 103 | 108 | 1.3009 | 4.6821 | 1.185 | 46 | 0.098218 | 3.8286 | 0.22765 | 35 | -0.032386 | 3.5553 | 0.092352 | 97 | 0.084812 | 4.5747 | 0.20803 | 100 | 0.003802 | 4.6052 | 0.064541 | 2008-10-20 |  | 122 | 42 | 111 | 0.61865 | 4.7095 | 0.88314 | 65 | -0.68466 | 4.1744 | -0.66007 | 99 | -0.31022 | 4.5951 | -0.1586 | 47 | -0.24057 | 3.8501 | -0.20275
2007-03-26 |  | 312 | 51 | 41 | 21 | 80 | 48 | 88 | 34 | 40 | 69 |  |  |  | 97 | 52 | 54 | 87 | 2008-04-18 | 74 | 46 | 29 | 55 | 44 | 42 | 66 | 1.4156 | 4.1897 | 1.2784 | 30 | -0.23127 | 3.4012 | 0.032126 | 30 | -0.055912 | 3.4012 | 0.16684 | 29 | -0.13506 | 3.3673 | 0.044223 | 49.2 | 0.032199 | 3.8959 | 0.21099 | 52 | 0.048881 | 3.9512 | 0.18491 | 42 | 0.095685 | 3.7377 | -0.26149 | 2008-01-10 | 40 | 27 | 106 | 102 | 108 | 1.3009 | 4.6821 | 1.185 | 45 | 0.011461 | 3.8067 | 0.13708 | 35 | -0.032386 | 3.5553 | 0.092352 | 96 | 0.043787 | 4.5643 | 0.16783 | 100 | 0.003802 | 4.6052 | 0.064541 | 2008-11-17 |  | 99 | 40 | 111 | 0.61865 | 4.7095 | 0.88314 | 65 | -0.68466 | 4.1744 | -0.66007 | 98 | -0.32877 | 4.585 | -0.18307 | 47 | -0.24057 | 3.8501 | -0.20275
2007-04-24 |  | 165 | 45 | 41 | 22 | 61 | 48 | 88 | 31 | 39 | 61 | 52 |  |  | 99 | 60 | 55 | 90 | 2008-05-14 | 57 | 52 | 40 | 65 | 46 | 43 | 66 | 1.4156 | 4.1897 | 1.2784 | 29 | -0.28251 | 3.3673 | -0.025612 | 30 | -0.055912 | 3.4012 | 0.16684 | 29 | -0.13506 | 3.3673 | 0.044223 | 49 | 0.021127 | 3.8918 | 0.19888 | 52 | 0.048881 | 3.9512 | 0.18491 | 42 | 0.095685 | 3.7377 | -0.26149 | 2008-02-08 | 44 | 30 | 84 | 132 | 108 | 1.3009 | 4.6821 | 1.185 | 45 | 0.011461 | 3.8067 | 0.13708 | 35 | -0.032386 | 3.5553 | 0.092352 | 96 | 0.043787 | 4.5643 | 0.16783 | 100 | 0.003802 | 4.6052 | 0.064541 | 2008-12-15 |  | 135 | 40 | 110 | 0.59731 | 4.7005 | 0.8646 | 65 | -0.68466 | 4.1744 | -0.66007 | 98 | -0.32877 | 4.585 | -0.18307 | 47 | -0.24057 | 3.8501 | -0.20275
2007-05-23 |  | 236 | 46 | 43 | 24 | 48 | 48 | 82 | 44 | 55 | 58 | 51 |  |  | 97 | 86 | 53 | 85 | 2008-06-18 | 58 | 48 | 39 | 61 | 52 | 46 | 66 | 1.4156 | 4.1897 | 1.2784 | 29 | -0.28251 | 3.3673 | -0.025612 | 30 | -0.055912 | 3.4012 | 0.16684 | 29 | -0.13506 | 3.3673 | 0.044223 | 49 | 0.021127 | 3.8918 | 0.19888 | 52 | 0.048881 | 3.9512 | 0.18491 | 41 | 0.01038 | 3.7136 | -0.38118 | 2008-03-20 | 41 | 28 | 105 | 125 | 107 | 1.2689 | 4.6728 | 1.1663 | 45 | 0.011461 | 3.8067 | 0.13708 | 35 | -0.032386 | 3.5553 | 0.092352 | 96 | 0.043787 | 4.5643 | 0.16783 | 100 | 0.003802 | 4.6052 | 0.064541 | 2009-01-13 |  | 151 | 40 | 110 | 0.59731 | 4.7005 | 0.8646 | 65 | -0.68466 | 4.1744 | -0.66007 | 97 | -0.34732 | 4.5747 | -0.2078 | 46 | -0.26149 | 3.8286 | -0.25381
2007-06-26 |  | 160 | 49 | 48 | 30 | 22 | 24 | 68 | 25 | 36 | 62 | 30 |  |  | 103 | 59 | 43 | 57 | 2008-07-03 | 58 | 43 | 34 | 60 | 48 |  | 66 | 1.4156 | 4.1897 | 1.2784 | 29 | -0.28251 | 3.3673 | -0.025612 | 29.4 | -0.097846 | 3.381 | 0.12533 | 29 | -0.13506 | 3.3673 | 0.044223 | 49 | 0.021127 | 3.8918 | 0.19888 | 52 | 0.048881 | 3.9512 | 0.18491 | 41 | 0.01038 | 3.7136 | -0.38118 | 2008-04-18 | 37 | 26 | 98 | 114 | 107 | 1.2689 | 4.6728 | 1.1663 | 45 | 0.011461 | 3.8067 | 0.13708 | 35 | -0.032386 | 3.5553 | 0.092352 | 95 | 0.0027629 | 4.5539 | 0.12721 | 99 | -0.077611 | 4.5951 | -0.01863 | 2009-02-10 |  | 165 | 44 | 109 | 0.57598 | 4.6913 | 0.8459 | 64 | -0.72252 | 4.1589 | -0.71146 | 97 | -0.34732 | 4.5747 | -0.2078 | 46 | -0.26149 | 3.8286 | -0.25381
2007-07-25 | 111 | 201 | 47 | 36 | 19 | 29 | 38 | 83 | 34 | 40 | 60 | 46 |  |  | 105 |  |  |  | 2008-07-04 | Sample Point SK12: 47 | 66 | 1.4156 | 4.1897 | 1.2784 | 29 | -0.28251 | 3.3673 | -0.025612 | 29 | -0.1258 | 3.3673 | 0.097185 | 29 | -0.13506 | 3.3673 | 0.044223 | 48 | -0.03423 | 3.8712 | 0.13756 | 51.6 | 0.020682 | 3.9435 | 0.15919 | 41 | 0.01038 | 3.7136 | -0.38118 | 2008-05-14 | 38 | 31 | 94 | 115 | 107 | 1.2689 | 4.6728 | 1.1663 | 44 | -0.075295 | 3.7842 | 0.044483 | 35 | -0.032386 | 3.5553 | 0.092352 | 95 | 0.0027629 | 4.5539 | 0.12721 | 99 | -0.077611 | 4.5951 | -0.01863 | 2009-03-10 |  | 159 | 43 | 108 | 0.55464 | 4.6821 | 0.82702 | 64 | -0.72252 | 4.1589 | -0.71146 | 97 | -0.34732 | 4.5747 | -0.2078 | 46 | -0.26149 | 3.8286 | -0.25381
2007-07-31 | [15 empty] | 72 | 39 | 79 | 2008-08-15 |  | 45 | 38 | 65 | 50 | 53 | 65 | 1.3578 | 4.1744 | 1.2429 | 29 | -0.28251 | 3.3673 | -0.025612 | 29 | -0.1258 | 3.3673 | 0.097185 | 29 | -0.13506 | 3.3673 | 0.044223 | 48 | -0.03423 | 3.8712 | 0.13756 | 51 | -0.021617 | 3.9318 | 0.12023 | 40 | -0.074925 | 3.6889 | -0.50382 | 2008-06-18 | 40 | 36 | 97 | 114 | 107 | 1.2689 | 4.6728 | 1.1663 | 44 | -0.075295 | 3.7842 | 0.044483 | 35 | -0.032386 | 3.5553 | 0.092352 | 95 | 0.0027629 | 4.5539 | 0.12721 | 99 | -0.077611 | 4.5951 | -0.01863 | 2009-04-16 |  | 175 | 43 | 107 | 0.53331 | 4.6728 | 0.80796 | 64 | -0.72252 | 4.1589 | -0.71146 | 97 | -0.34732 | 4.5747 | -0.2078 | 46 | -0.26149 | 3.8286 | -0.25381
2007-08-14 | 112 | 217 | 46 | 40 | 25 | 40 | 40 | 104 | 29 | 44 | 46 | 57 |  |  | 101 | 85 | 51 | 76 | 2008-09-10 | 66 | 56 | 60 | 92 | 58 | 56 | 65 | 1.3578 | 4.1744 | 1.2429 | 29 | -0.28251 | 3.3673 | -0.025612 | 29 | -0.1258 | 3.3673 | 0.097185 | 28.6 | -0.16325 | 3.3534 | 0.0082277 | 48 | -0.03423 | 3.8712 | 0.13756 | 51 | -0.021617 | 3.9318 | 0.12023 | 40 | -0.074925 | 3.6889 | -0.50382 | 2008-07-03 | 38 | 32 | 96 |  | 107 | 1.2689 | 4.6728 | 1.1663 | 44 | -0.075295 | 3.7842 | 0.044483 | 35 | -0.032386 | 3.5553 | 0.092352 | 95 | 0.0027629 | 4.5539 | 0.12721 | 99 | -0.077611 | 4.5951 | -0.01863 | 2009-05-12 |  | 157 | 43 | 106 | 0.51197 | 4.6634 | 0.78873 | 63 | -0.76038 | 4.1431 | -0.76365 | 96 | -0.36588 | 4.5643 | -0.23279 | 46 | -0.26149 | 3.8286 | -0.25381
2007-09-26 |  | 166 | 43 | 38 | 35 | 61 | 34 | 112 | 25 | 40 | 47 | 50 |  |  | 100 | 88 | 52 | 77 | 2008-10-20 |  | 47 | 39 | 54 | 54 | 43 | 65 | 1.3578 | 4.1744 | 1.2429 | 29 | -0.28251 | 3.3673 | -0.025612 | 29 | -0.1258 | 3.3673 | 0.097185 | 28.6 | -0.16325 | 3.3534 | 0.0082277 | 48 | -0.03423 | 3.8712 | 0.13756 | 50 | -0.092114 | 3.912 | 0.054263 | 40 | -0.074925 | 3.6889 | -0.50382 | 2008-07-04 |  |  |  | 111 | 106 | 1.2369 | 4.6634 | 1.1474 | 44 | -0.075295 | 3.7842 | 0.044483 | 35 | -0.032386 | 3.5553 | 0.092352 | 95 | 0.0027629 | 4.5539 | 0.12721 | 99 | -0.077611 | 4.5951 | -0.01863 | 2009-06-09 |  | 173 | 43 | 105 | 0.49063 | 4.654 | 0.76931 | 62 | -0.79823 | 4.1271 | -0.81668 | 96 | -0.36588 | 4.5643 | -0.23279 | 46 | -0.26149 | 3.8286 | -0.25381
2007-10-30 |  | 157 | 48 | 44 | 40 | 53 | 37 | 107 | 29 | 51 | 67 | 56 |  |  | 103 | 95 | 61 | 80 | 2008-11-17 |  | 50 | 53 | 113 | 56 | 46 | 65 | 1.3578 | 4.1744 | 1.2429 | 28 | -0.33375 | 3.3322 | -0.085376 | 29 | -0.1258 | 3.3673 | 0.097185 | 28.5 | -0.1703 | 3.3499 | -0.00084988 | 48 | -0.03423 | 3.8712 | 0.13756 | 50 | -0.092114 | 3.912 | 0.054263 | 40 | -0.074925 | 3.6889 | -0.50382 | 2008-08-15 | 37 | 34 | 93 | 109 | 106 | 1.2369 | 4.6634 | 1.1474 | 44 | -0.075295 | 3.7842 | 0.044483 | 34.7 | -0.063948 | 3.5467 | 0.057089 | 95 | 0.0027629 | 4.5539 | 0.12721 | 98.5 | -0.11832 | 4.5901 | -0.060531 | 2009-07-07 |  | 117 | 48 | 104 | 0.4693 | 4.6444 | 0.74971 | 62 | -0.79823 | 4.1271 | -0.81668 | 96 | -0.36588 | 4.5643 | -0.23279 | 46 | -0.26149 | 3.8286 | -0.25381
2007-11-16 |  | 157 | 44 | 41 | 39 | 52 | 34 | 112 | 28 | 48 | 60 | 53 |  |  | 106 | 49 | 61 | 79 | 2008-12-15 |  | 48 | 52 | 92 | 53 | 45 | 65 | 1.3578 | 4.1744 | 1.2429 | 28 | -0.33375 | 3.3322 | -0.085376 | 29 | -0.1258 | 3.3673 | 0.097185 | 28.4 | -0.17735 | 3.3464 | -0.0099594 | 48 | -0.03423 | 3.8712 | 0.13756 | 50 | -0.092114 | 3.912 | 0.054263 | 40 | -0.074925 | 3.6889 | -0.50382 | 2008-09-10 | 39 | 37 | 76 | 113 | 106 | 1.2369 | 4.6634 | 1.1474 | 44 | -0.075295 | 3.7842 | 0.044483 | 34 | -0.13759 | 3.5264 | -0.026391 | 95 | 0.0027629 | 4.5539 | 0.12721 | 98.2 | -0.14274 | 4.587 | -0.085774 | 2009-08-03 |  | 110 | 53 | 104 | 0.4693 | 4.6444 | 0.74971 | 62 | -0.79823 | 4.1271 | -0.81668 | 96 | -0.36588 | 4.5643 | -0.23279 | 46 | -0.26149 | 3.8286 | -0.25381
2007-12-12 |  | 129 | 44 | 48 | 47 | 68 | 45 | 106 | 49 | 80 | 71 | 50 |  |  | 103 | 85 | 85 | 63 | 2009-01-13 | 59 | 45 | 38 | 62 | 56 | 43 | 64.4 | 1.3231 | 4.1651 | 1.2214 | 28 | -0.33375 | 3.3322 | -0.085376 | 29 | -0.1258 | 3.3673 | 0.097185 | 28 | -0.20555 | 3.3322 | -0.046721 | 48 | -0.03423 | 3.8712 | 0.13756 | 50 | -0.092114 | 3.912 | 0.054263 | 39 | -0.16023 | 3.6636 | -0.62956 | 2008-10-20 | 37 | 33 | 85 | 112 | 106 | 1.2369 | 4.6634 | 1.1474 | 44 | -0.075295 | 3.7842 | 0.044483 | 34 | -0.13759 | 3.5264 | -0.026391 | 95 | 0.0027629 | 4.5539 | 0.12721 | 98 | -0.15902 | 4.585 | -0.10265 | 2009-09-03 |  | 130 | 38 | 104 | 0.4693 | 4.6444 | 0.74971 | 62 | -0.79823 | 4.1271 | -0.81668 | 95 | -0.38443 | 4.5539 | -0.25803 | 46 | -0.26149 | 3.8286 | -0.25381
2008-01-10 |  | 100 | 44 | 40 | 27 | 131 | 64 | 106 | 49 | 86 | 43 | 47 |  |  | 102 | 99 | 93 | 55 | 2009-02-10 | 38 | 43 | 36 | 66 | 57 | 50 | 64 | 1.2999 | 4.1589 | 1.2069 | 28 | -0.33375 | 3.3322 | -0.085376 | 29 | -0.1258 | 3.3673 | 0.097185 | 28 | -0.20555 | 3.3322 | -0.046721 | 48 | -0.03423 | 3.8712 | 0.13756 | 50 | -0.092114 | 3.912 | 0.054263 | 38 | -0.24554 | 3.6376 | -0.75857 | 2008-11-17 | 35 | 35 | 87 | 112 | 106 | 1.2369 | 4.6634 | 1.1474 | 44 | -0.075295 | 3.7842 | 0.044483 | 34 | -0.13759 | 3.5264 | -0.026391 | 95 | 0.0027629 | 4.5539 | 0.12721 | 98 | -0.15902 | 4.585 | -0.10265 | 2009-10-01 |  | 120 | 37 | 104 | 0.4693 | 4.6444 | 0.74971 | 62 | -0.79823 | 4.1271 | -0.81668 | 93 | -0.42154 | 4.5326 | -0.30933 | 46 | -0.26149 | 3.8286 | -0.25381
2008-02-08 | 96 | 121 | 48 | 44 | 30 | 52 | 51 | 84 | 35 | 55 | 47 | 51 |  |  | 132 | 62 | 59 | 45 | 2009-03-10 | 41 | 46 | 41 | 52 | 56 | 48 | 64 | 1.2999 | 4.1589 | 1.2069 | 28 | -0.33375 | 3.3322 | -0.085376 | 29 | -0.1258 | 3.3673 | 0.097185 | 28 | -0.20555 | 3.3322 | -0.046721 | 47 | -0.089588 | 3.8501 | 0.074951 | 50 | -0.092114 | 3.912 | 0.054263 | 38 | -0.24554 | 3.6376 | -0.75857 | 2008-12-15 | 37 | 34 | 76 | 110 | 106 | 1.2369 | 4.6634 | 1.1474 | 43 | -0.16205 | 3.7612 | -0.050246 | 34 | -0.13759 | 3.5264 | -0.026391 | 95 | 0.0027629 | 4.5539 | 0.12721 | 98 | -0.15902 | 4.585 | -0.10265 | 2009-11-13 | 80 | 89 | 38 | 103 | 0.44796 | 4.6347 | 0.72992 | 62 | -0.79823 | 4.1271 | -0.81668 | 93 | -0.42154 | 4.5326 | -0.30933 | 45.9 | -0.26358 | 3.8265 | -0.25898
2008-03-20 | 90 | 188 | 44 | 41 | 28 | 75 | 63 | 105 | 27 | 48 | 46 | 47 |  |  | 125 | 59 | 67 | 74 | 2009-04-16 | 45 | 44 | 36 | 56 | 55 | 49 | 64 | 1.2999 | 4.1589 | 1.2069 | 28 | -0.33375 | 3.3322 | -0.085376 | 28.8 | -0.13978 | 3.3604 | 0.082966 | 28 | -0.20555 | 3.3322 | -0.046721 | 47 | -0.089588 | 3.8501 | 0.074951 | 50 | -0.092114 | 3.912 | 0.054263 | 38 | -0.24554 | 3.6376 | -0.75857 | 2009-01-13 | 34 | 32 | 92 | 109 | 106 | 1.2369 | 4.6634 | 1.1474 | 43 | -0.16205 | 3.7612 | -0.050246 | 34 | -0.13759 | 3.5264 | -0.026391 | 95 | 0.0027629 | 4.5539 | 0.12721 | 98 | -0.15902 | 4.585 | -0.10265 | 2009-12-16 |  | 78 | 35 | 103 | 0.44796 | 4.6347 | 0.72992 | 62 | -0.79823 | 4.1271 | -0.81668 | 93 | -0.42154 | 4.5326 | -0.30933 | 45.9 | -0.26358 | 3.8265 | -0.25898
2008-03-27 | [17 empty] | 73 | 2009-05-12 |  | 44 | 38 | 68 | 59 | 52 | 64 | 1.2999 | 4.1589 | 1.2069 | 28 | -0.33375 | 3.3322 | -0.085376 | 28 | -0.19569 | 3.3322 | 0.025087 | 28 | -0.20555 | 3.3322 | -0.046721 | 47 | -0.089588 | 3.8501 | 0.074951 | 50 | -0.092114 | 3.912 | 0.054263 | 37 | -0.33084 | 3.6109 | -0.89102 | 2009-02-10 | 38 | 36 | 95 | 112 | 105 | 1.2049 | 4.654 | 1.1284 | 42.6 | -0.19675 | 3.7519 | -0.088756 | 33.7 | -0.16915 | 3.5175 | -0.062696 | 94 | -0.038262 | 4.5433 | 0.086154 | 98 | -0.15902 | 4.585 | -0.10265 | 2010-01-20 |  | 130 | 36 | 103 | 0.44796 | 4.6347 | 0.72992 | 62 | -0.79823 | 4.1271 | -0.81668 | 92 | -0.44009 | 4.5218 | -0.3354 | 45 | -0.28241 | 3.8067 | -0.30599
2008-04-03 | [15 empty] | 57 |  | 71 | 2009-06-09 |  | 38 | 40 | 52 | 67 | 49 | 64 | 1.2999 | 4.1589 | 1.2069 | 28 | -0.33375 | 3.3322 | -0.085376 | 28 | -0.19569 | 3.3322 | 0.025087 | 28 | -0.20555 | 3.3322 | -0.046721 | 47 | -0.089588 | 3.8501 | 0.074951 | 50 | -0.092114 | 3.912 | 0.054263 | 36 | -0.41615 | 3.5835 | -1.0271 | 2009-03-10 | 38 | 35 | 100 | 112 | 105 | 1.2049 | 4.654 | 1.1284 | 42 | -0.24881 | 3.7377 | -0.1472 | 33.4 | -0.20072 | 3.5086 | -0.099326 | 94 | -0.038262 | 4.5433 | 0.086154 | 98 | -0.15902 | 4.585 | -0.10265 | 2010-02-17 |  | 110 | 38 | 103 | 0.44796 | 4.6347 | 0.72992 | 62 | -0.79823 | 4.1271 | -0.81668 | 90 | -0.4772 | 4.4998 | -0.38839 | 45 | -0.28241 | 3.8067 | -0.30599
2008-04-18 | 89 | 207 | 41 | 37 | 26 | 74 | 46 | 98 | 29 | 55 | 44 | 42 |  |  | 114 | 57 | 54 | 70 | 2009-07-07 | 22 | 31 | 31 | 34 | 66 | 49 | 64 | 1.2999 | 4.1589 | 1.2069 | 28 | -0.33375 | 3.3322 | -0.085376 | 28 | -0.19569 | 3.3322 | 0.025087 | 28 | -0.20555 | 3.3322 | -0.046721 | 47 | -0.089588 | 3.8501 | 0.074951 | 49 | -0.16261 | 3.8918 | -0.013035 | 33 | -0.67206 | 3.4965 | -1.4593 | 2009-04-16 | 38 | 36 | 99 | 111 | 105 | 1.2049 | 4.654 | 1.1284 | 42 | -0.24881 | 3.7377 | -0.1472 | 33 | -0.2428 | 3.4965 | -0.14868 | 94 | -0.038262 | 4.5433 | 0.086154 | 97 | -0.24044 | 4.5747 | -0.18752 | 2010-03-17 | 100 | 210 | 37 | 102 | 0.42663 | 4.625 | 0.70994 | 61 | -0.83609 | 4.1109 | -0.87057 | 89.9 | -0.47905 | 4.4987 | -0.39107 | 45 | -0.28241 | 3.8067 | -0.30599
2008-05-14 | 94 | 232 | 43 | 38 | 31 | 57 | 52 | 94 | 40 | 65 | 46 | 43 |  |  | 115 | 51 | 54 | 70 | 2009-08-03 |  | 32 | 38 | 52 | 46 | 45 | 63 | 1.2421 | 4.1431 | 1.1704 | 28 | -0.33375 | 3.3322 | -0.085376 | 28 | -0.19569 | 3.3322 | 0.025087 | 28 | -0.20555 | 3.3322 | -0.046721 | 46 | -0.14495 | 3.8286 | 0.010995 | 49 | -0.16261 | 3.8918 | -0.013035 | 32 | -0.75737 | 3.4657 | -1.6121 | 2009-05-12 | 38 | 39 | 98 | 114 | 105 | 1.2049 | 4.654 | 1.1284 | 42 | -0.24881 | 3.7377 | -0.1472 | 33 | -0.2428 | 3.4965 | -0.14868 | 94 | -0.038262 | 4.5433 | 0.086154 | 97 | -0.24044 | 4.5747 | -0.18752 | 2010-04-20 | 100 | 210 | 33 | 102 | 0.42663 | 4.625 | 0.70994 | 61 | -0.83609 | 4.1109 | -0.87057 | 89 | -0.49575 | 4.4886 | -0.41532 | 45 | -0.28241 | 3.8067 | -0.30599
2008-06-18 |  | 122 | 43 | 40 | 36 | 58 | 48 | 97 | 39 | 61 | 52 | 46 |  |  | 114 | 60 | 56 | 72 | 2009-09-03 | 30 | 28 | 30 | 49 | 49 | 45 | 63 | 1.2421 | 4.1431 | 1.1704 | 28 | -0.33375 | 3.3322 | -0.085376 | 28 | -0.19569 | 3.3322 | 0.025087 | 28 | -0.20555 | 3.3322 | -0.046721 | 46 | -0.14495 | 3.8286 | 0.010995 | 49 | -0.16261 | 3.8918 | -0.013035 | 32 | -0.75737 | 3.4657 | -1.6121 | 2009-06-09 | 39 | 37 | 103 | 114 | 105 | 1.2049 | 4.654 | 1.1284 | 41 | -0.33556 | 3.7136 | -0.2465 | 33 | -0.2428 | 3.4965 | -0.14868 | 94 | -0.038262 | 4.5433 | 0.086154 | 97 | -0.24044 | 4.5747 | -0.18752 | 2010-05-19 | 97 | 200 | 35 | 101 | 0.40529 | 4.6151 | 0.68975 | 59 | -0.91181 | 4.0775 | -0.98106 | 87 | -0.53286 | 4.4659 | -0.47012 | 45 | -0.28241 | 3.8067 | -0.30599
2008-07-03 |  |  |  | 38 | 32 | 58 | 43 | 96 | 34 | 60 | 48 |  |  |  |  | 52 | 58 | 72 | 2009-10-01 |  | 25 | 27 | 55 | 60 | 46 | 63 | 1.2421 | 4.1431 | 1.1704 | 27 | -0.38498 | 3.2958 | -0.14731 | 28 | -0.19569 | 3.3322 | 0.025087 | 28 | -0.20555 | 3.3322 | -0.046721 | 46 | -0.14495 | 3.8286 | 0.010995 | 49 | -0.16261 | 3.8918 | -0.013035 | 31 | -0.84267 | 3.434 | -1.7698 | 2009-07-07 | 39 | 30 | 110 | 116 | 104 | 1.1729 | 4.6444 | 1.1092 | 41 | -0.33556 | 3.7136 | -0.2465 | 33 | -0.2428 | 3.4965 | -0.14868 | 94 | -0.038262 | 4.5433 | 0.086154 | 97 | -0.24044 | 4.5747 | -0.18752 | 2010-06-17 | 96 | 170 | 36 | 101 | 0.40529 | 4.6151 | 0.68975 | 59 | -0.91181 | 4.0775 | -0.98106 | 87 | -0.53286 | 4.4659 | -0.47012 | 44 | -0.30333 | 3.7842 | -0.35935
2008-07-04 |  | 98 | 43 | [8 empty] | 47 |  |  | 111 |  |  |  | 2009-11-13 |  | 23 | 31 | 57 | 45 | 42 | 62.1 | 1.19 | 4.1287 | 1.137 | 27 | -0.38498 | 3.2958 | -0.14731 | 28 | -0.19569 | 3.3322 | 0.025087 | 28 | -0.20555 | 3.3322 | -0.046721 | 46 | -0.14495 | 3.8286 | 0.010995 | 49 | -0.16261 | 3.8918 | -0.013035 | 30 | -0.92798 | 3.4012 | -1.9326 | 2009-08-03 | 38 | 28 | 110 | 119 | 104 | 1.1729 | 4.6444 | 1.1092 | 41 | -0.33556 | 3.7136 | -0.2465 | 33 | -0.2428 | 3.4965 | -0.14868 | 94 | -0.038262 | 4.5433 | 0.086154 | 97 | -0.24044 | 4.5747 | -0.18752 | 2010-07-16 | 89 | 120 | 35 | 100 | 0.38396 | 4.6052 | 0.66937 | 59 | -0.91181 | 4.0775 | -0.98106 | 87 | -0.53286 | 4.4659 | -0.47012 | 44 | -0.30333 | 3.7842 | -0.35935
2008-08-15 |  | 106 | 41 | 37 | 34 |  | 45 | 93 | 38 | 65 | 50 | 53 |  |  | 109 | 46 |  | 69 | 2009-12-16 |  | 26 | 35 | 41 | 31 | 40 | 62 | 1.1843 | 4.1271 | 1.1332 | 27 | -0.38498 | 3.2958 | -0.14731 | 28 | -0.19569 | 3.3322 | 0.025087 | 27.1 | -0.26899 | 3.2995 | -0.13139 | 46 | -0.14495 | 3.8286 | 0.010995 | 48 | -0.23311 | 3.8712 | -0.081721 | 30 | -0.92798 | 3.4012 | -1.9326 | 2009-09-03 | 34 | 32 | 100 | 130 | 104 | 1.1729 | 4.6444 | 1.1092 | 41 | -0.33556 | 3.7136 | -0.2465 | 33 | -0.2428 | 3.4965 | -0.14868 | 94 | -0.038262 | 4.5433 | 0.086154 | 97 | -0.24044 | 4.5747 | -0.18752 | 2010-08-18 | 100 | 85 | 43 | 100 | 0.38396 | 4.6052 | 0.66937 | 58 | -0.94967 | 4.0604 | -1.0377 | 85 | -0.56997 | 4.4427 | -0.52619 | 44 | -0.30333 | 3.7842 | -0.35935
2008-09-10 |  | 111 | 47 | 39 | 37 | 66 | 56 | 76 | 60 | 92 | 58 | 56 |  |  | 113 | 48 | 68 | 68 | 2010-01-20 | 14 | 22 | 29 | 33 | 25 | 57 | 62 | 1.1843 | 4.1271 | 1.1332 | 26 | -0.43622 | 3.2581 | -0.21159 | 28 | -0.19569 | 3.3322 | 0.025087 | 27 | -0.27604 | 3.2958 | -0.14097 | 45.4 | -0.17816 | 3.8155 | -0.02805 | 48 | -0.23311 | 3.8712 | -0.081721 | 29 | -1.0133 | 3.3673 | -2.101 | 2009-10-01 | 32 | 30 | 100 | 130 | 104 | 1.1729 | 4.6444 | 1.1092 | 41 | -0.33556 | 3.7136 | -0.2465 | 33 | -0.2428 | 3.4965 | -0.14868 | 93 | -0.079286 | 4.5326 | 0.044663 | 97 | -0.24044 | 4.5747 | -0.18752 | 2010-09-20 | 83 | 72 | 34 | 100 | 0.38396 | 4.6052 | 0.66937 | 57 | -0.98753 | 4.0431 | -1.0954 | 85 | -0.56997 | 4.4427 | -0.52619 | 44 | -0.30333 | 3.7842 | -0.35935
2008-10-20 |  | 122 | 42 | 37 | 33 |  | 47 | 85 | 39 | 54 | 54 | 43 |  |  | 112 | 87 | 63 | 87 | 2010-02-17 |  | 27 | 32 | 43 | 29 | 40 | 62 | 1.1843 | 4.1271 | 1.1332 | 26 | -0.43622 | 3.2581 | -0.21159 | 28 | -0.19569 | 3.3322 | 0.025087 | 27 | -0.27604 | 3.2958 | -0.14097 | 45 | -0.2003 | 3.8067 | -0.054367 | 48 | -0.23311 | 3.8712 | -0.081721 | 27 | -1.1839 | 3.2958 | -2.4559 | 2009-11-13 | 33 | 35 | 100 | 120 | 103 | 1.1409 | 4.6347 | 1.0898 | 40 | -0.42232 | 3.6889 | -0.34825 | 33 | -0.2428 | 3.4965 | -0.14868 | 93 | -0.079286 | 4.5326 | 0.044663 | 97 | -0.24044 | 4.5747 | -0.18752 | 2010-10-05 | 90 | 75 | 37 | 100 | 0.38396 | 4.6052 | 0.66937 | 57 | -0.98753 | 4.0431 | -1.0954 | 84 | -0.58852 | 4.4308 | -0.55473 | 44 | -0.30333 | 3.7842 | -0.35935
2008-11-17 |  | 99 | 40 | 35 | 35 |  | 50 | 87 | 53 | 113 | 56 | 46 |  |  | 112 | 82 | 87 | 67 | 2010-03-17 |  | 19 | 25 | 37 | 27 | 42 | 61 | 1.1264 | 4.1109 | 1.0955 | 26 | -0.43622 | 3.2581 | -0.21159 | 28 | -0.19569 | 3.3322 | 0.025087 | 27 | -0.27604 | 3.2958 | -0.14097 | 45 | -0.2003 | 3.8067 | -0.054367 | 48 | -0.23311 | 3.8712 | -0.081721 | 27 | -1.1839 | 3.2958 | -2.4559 | 2009-12-16 | 33 | 33 | 55 | 120 | 103 | 1.1409 | 4.6347 | 1.0898 | 40 | -0.42232 | 3.6889 | -0.34825 | 33 | -0.2428 | 3.4965 | -0.14868 | 93 | -0.079286 | 4.5326 | 0.044663 | 97 | -0.24044 | 4.5747 | -0.18752 | 2010-11-09 | 93 | 70 | 39 | 100 | 0.38396 | 4.6052 | 0.66937 | 57 | -0.98753 | 4.0431 | -1.0954 | 83 | -0.60707 | 4.4188 | -0.5836 | 44 | -0.30333 | 3.7842 | -0.35935
2008-12-15 |  | 135 | 40 | 37 | 34 |  | 48 | 76 | 52 | 92 | 53 | 45 |  |  | 110 | 86 | 84 | 68 | 2010-04-20 |  | 18 | 23 | 37 | 29 | 38 | 61 | 1.1264 | 4.1109 | 1.0955 | 26 | -0.43622 | 3.2581 | -0.21159 | 28 | -0.19569 | 3.3322 | 0.025087 | 27 | -0.27604 | 3.2958 | -0.14097 | 45 | -0.2003 | 3.8067 | -0.054367 | 48 | -0.23311 | 3.8712 | -0.081721 | 27 | -1.1839 | 3.2958 | -2.4559 | 2010-01-20 | 28 | 30 | 56 | 130 | 103 | 1.1409 | 4.6347 | 1.0898 | 40 | -0.42232 | 3.6889 | -0.34825 | 33 | -0.2428 | 3.4965 | -0.14868 | 93 | -0.079286 | 4.5326 | 0.044663 | 96 | -0.32185 | 4.5643 | -0.27328 | 2010-12-16 |  | 66 | 38 | 100 | 0.38396 | 4.6052 | 0.66937 | 57 | -0.98753 | 4.0431 | -1.0954 | 83 | -0.60707 | 4.4188 | -0.5836 | 44 | -0.30333 | 3.7842 | -0.35935
2009-01-13 |  | 151 | 40 | 34 | 32 | 59 | 45 | 92 | 38 | 62 | 56 | 43 |  |  | 109 | 90 | 61 | 66 | 2010-05-19 |  | 25 | 21 | 36 | 42 | 42 | 61 | 1.1264 | 4.1109 | 1.0955 | 25 | -0.48746 | 3.2189 | -0.27839 | 28 | -0.19569 | 3.3322 | 0.025087 | 27 | -0.27604 | 3.2958 | -0.14097 | 44 | -0.25566 | 3.7842 | -0.1212 | 47 | -0.30361 | 3.8501 | -0.15185 | 26 | -1.2692 | 3.2581 | -2.6433 | 2010-02-17 | 31 | 30 | 90 | 120 | 103 | 1.1409 | 4.6347 | 1.0898 | 40 | -0.42232 | 3.6889 | -0.34825 | 33 | -0.2428 | 3.4965 | -0.14868 | 93 | -0.079286 | 4.5326 | 0.044663 | 96 | -0.32185 | 4.5643 | -0.27328 | 2011-01-18 |  | 70 | 47 | 100 | 0.38396 | 4.6052 | 0.66937 | 57 | -0.98753 | 4.0431 | -1.0954 | 83 | -0.60707 | 4.4188 | -0.5836 | 44 | -0.30333 | 3.7842 | -0.35935
2009-02-10 |  | 165 | 44 | 38 | 36 | 38 | 43 | 95 | 36 | 66 | 57 | 50 |  |  | 112 | 90 | 68 | 67 | 2010-06-17 |  | 19 | 21 | 47 | 50 | 49 | 61 | 1.1264 | 4.1109 | 1.0955 | 25 | -0.48746 | 3.2189 | -0.27839 | 28 | -0.19569 | 3.3322 | 0.025087 | 27 | -0.27604 | 3.2958 | -0.14097 | 44 | -0.25566 | 3.7842 | -0.1212 | 47 | -0.30361 | 3.8501 | -0.15185 | 26 | -1.2692 | 3.2581 | -2.6433 | 2010-03-17 | 33 | 29 | 110 | 120 | 103 | 1.1409 | 4.6347 | 1.0898 | 40 | -0.42232 | 3.6889 | -0.34825 | 33 | -0.2428 | 3.4965 | -0.14868 | 92 | -0.12031 | 4.5218 | 0.0027229 | 96 | -0.32185 | 4.5643 | -0.27328 | 2011-02-16 |  | 69.4 | 45.9 | 99 | 0.36262 | 4.5951 | 0.64879 | 54 | -1.1011 | 3.989 | -1.2745 | 82 | -0.62563 | 4.4067 | -0.61282 | 44 | -0.30333 | 3.7842 | -0.35935
2009-03-10 |  | 159 | 43 | 38 | 35 | 41 | 46 | 100 | 41 | 52 | 56 | 48 |  |  | 112 | 79 | 58 | 63 | 2010-07-16 |  | 20 | 21 | 46 | 47 | 46 | 61 | 1.1264 | 4.1109 | 1.0955 | 25 | -0.48746 | 3.2189 | -0.27839 | 27 | -0.26558 | 3.2958 | -0.049633 | 27 | -0.27604 | 3.2958 | -0.14097 | 44 | -0.25566 | 3.7842 | -0.1212 | 47 | -0.30361 | 3.8501 | -0.15185 | 26 | -1.2692 | 3.2581 | -2.6433 | 2010-04-20 | 29 | 26 | 120 | 120 | 103 | 1.1409 | 4.6347 | 1.0898 | 40 | -0.42232 | 3.6889 | -0.34825 | 32 | -0.34801 | 3.4657 | -0.27473 | 92 | -0.12031 | 4.5218 | 0.0027229 | 96 | -0.32185 | 4.5643 | -0.27328 | 2011-03-23 | 81.8 | 89.9 | 45.9 | 99 | 0.36262 | 4.5951 | 0.64879 | 53 | -1.139 | 3.9703 | -1.3365 | 82 | -0.62563 | 4.4067 | -0.61282 | 44 | -0.30333 | 3.7842 | -0.35935
2009-04-16 |  | 175 | 43 | 38 | 36 | 45 | 44 | 99 | 36 | 56 | 55 | 49 |  |  | 111 | 91 | 60 | 71 | 2010-08-18 |  | 25 | 28 | 57 | 64 | 56 | 61 | 1.1264 | 4.1109 | 1.0955 | 24 | -0.5387 | 3.1781 | -0.34791 | 27 | -0.26558 | 3.2958 | -0.049633 | 27 | -0.27604 | 3.2958 | -0.14097 | 44 | -0.25566 | 3.7842 | -0.1212 | 47 | -0.30361 | 3.8501 | -0.15185 | 25 | -1.3545 | 3.2189 | -2.8381 | 2010-05-19 | 31 | 28 | 120 | 120 | 103 | 1.1409 | 4.6347 | 1.0898 | 40 | -0.42232 | 3.6889 | -0.34825 | 32 | -0.34801 | 3.4657 | -0.27473 | 92 | -0.12031 | 4.5218 | 0.0027229 | 96 | -0.32185 | 4.5643 | -0.27328 | 2011-04-20 |  |  |  | 99 | 0.36262 | 4.5951 | 0.64879 | 53 | -1.139 | 3.9703 | -1.3365 | 81 | -0.64418 | 4.3944 | -0.64241 | 44 | -0.30333 | 3.7842 | -0.35935
2009-05-12 |  | 157 | 43 | 38 | 39 |  | 44 | 98 | 38 | 68 | 59 | 52 |  |  | 114 | 94 | 59 | 76 | 2010-09-20 |  | 23 | 27 | 50 | 61 | 49 | 61 | 1.1264 | 4.1109 | 1.0955 | 24 | -0.5387 | 3.1781 | -0.34791 | 27 | -0.26558 | 3.2958 | -0.049633 | 27 | -0.27604 | 3.2958 | -0.14097 | 44 | -0.25566 | 3.7842 | -0.1212 | 47 | -0.30361 | 3.8501 | -0.15185 | 25 | -1.3545 | 3.2189 | -2.8381 | 2010-06-17 | 30 | 29 | 110 | 140 | 103 | 1.1409 | 4.6347 | 1.0898 | 40 | -0.42232 | 3.6889 | -0.34825 | 32 | -0.34801 | 3.4657 | -0.27473 | 91 | -0.16134 | 4.5109 | -0.039675 | 96 | -0.32185 | 4.5643 | -0.27328 | 2011-05-16 | 77.9 | 75.9 | 42.3 | 99 | 0.36262 | 4.5951 | 0.64879 | 52 | -1.1768 | 3.9512 | -1.3996 | 78 | -0.69984 | 4.3567 | -0.7334 | 44 | -0.30333 | 3.7842 | -0.35935
2009-06-09 |  | 173 | 43 | 39 | 37 |  | 38 | 103 | 40 | 52 | 67 | 49 |  |  | 114 | 95 | 75 | 71 | 2010-10-05 | 28 | 23 | 22 | 39 |  |  | 61 | 1.1264 | 4.1109 | 1.0955 | 24 | -0.5387 | 3.1781 | -0.34791 | 27 | -0.26558 | 3.2958 | -0.049633 | 27 | -0.27604 | 3.2958 | -0.14097 | 44 | -0.25566 | 3.7842 | -0.1212 | 47 | -0.30361 | 3.8501 | -0.15185 | 24 |  |  |  | 2010-07-16 | 31 | 30 | 110 | 120 | 102 | 1.1089 | 4.625 | 1.0702 | 40 | -0.42232 | 3.6889 | -0.34825 | 32 | -0.34801 | 3.4657 | -0.27473 | 90 | -0.20236 | 4.4998 | -0.082542 | 95 | -0.40326 | 4.5539 | -0.35993 | 2011-06-13 | 74 | 70.5 | 41.2 | 98 | 0.34128 | 4.585 | 0.62799 | 51 | -1.2147 | 3.9318 | -1.464 | 78 | -0.69984 | 4.3567 | -0.7334 | 44 | -0.30333 | 3.7842 | -0.35935
2009-07-07 |  | 117 | 48 | 39 | 30 | 22 | 31 | 110 | 31 | 34 | 66 | 49 |  |  | 116 | 92 | 65 | 58 | 2010-10-06 | Sample Point SK11: 73; Sample Point SK12: 49 | 61 | 1.1264 | 4.1109 | 1.0955 | 24 | -0.5387 | 3.1781 | -0.34791 | 27 | -0.26558 | 3.2958 | -0.049633 | 27 | -0.27604 | 3.2958 | -0.14097 | 44 | -0.25566 | 3.7842 | -0.1212 | 47 | -0.30361 | 3.8501 | -0.15185 | 24 |  |  |  | 2010-08-18 | 38 | 40 | 110 | 130 | 102 | 1.1089 | 4.625 | 1.0702 | 39.7 | -0.44835 | 3.6814 | -0.37927 | 32 | -0.34801 | 3.4657 | -0.27473 | 90 | -0.20236 | 4.4998 | -0.082542 | 95 | -0.40326 | 4.5539 | -0.35993 | 2011-07-12 |  | 69 |  | 98 | 0.34128 | 4.585 | 0.62799 | 51 | -1.2147 | 3.9318 | -1.464 | 78 | -0.69984 | 4.3567 | -0.7334 | 43 | -0.32424 | 3.7612 | -0.41393
2009-08-03 |  | 110 | 53 | 38 | 28 |  | 32 | 110 | 38 | 52 | 46 | 45 |  |  | 119 | 93 | 55 | 69 | 2010-11-09 | 46 | 22 | 20 | 43 |  |  | 61 | 1.1264 | 4.1109 | 1.0955 | 24 | -0.5387 | 3.1781 | -0.34791 | 27 | -0.26558 | 3.2958 | -0.049633 | 26 | -0.34652 | 3.2581 | -0.23878 | 44 | -0.25566 | 3.7842 | -0.1212 | 47 | -0.30361 | 3.8501 | -0.15185 | 24 |  |  |  | 2010-09-20 | 36 | 38 | 120 | 110 | 102 | 1.1089 | 4.625 | 1.0702 | 39.3 | -0.48305 | 3.6712 | -0.42099 | 32 | -0.34801 | 3.4657 | -0.27473 | 89.6 | -0.21877 | 4.4954 | -0.099822 | 95 | -0.40326 | 4.5539 | -0.35993 | 2011-07-13 |  |  | 41.8 | 98 | 0.34128 | 4.585 | 0.62799 | 51 | -1.2147 | 3.9318 | -1.464 | 76 | -0.73695 | 4.3307 | -0.79602 | 43 | -0.32424 | 3.7612 | -0.41393
2009-09-03 |  | 130 | 38 | 34 | 32 | 30 | 28 | 100 | 30 | 49 | 49 | 45 |  |  | 130 | 93 | 35 | 70 | 2010-11-10 | Sample Point SK11: 66; Sample Point SK12: 48 | 61 | 1.1264 | 4.1109 | 1.0955 | 23 | -0.58994 | 3.1355 | -0.42039 | 27 | -0.26558 | 3.2958 | -0.049633 | 26 | -0.34652 | 3.2581 | -0.23878 | 43 | -0.31102 | 3.7612 | -0.18957 | 46 | -0.3741 | 3.8286 | -0.22349 | 24 |  |  |  | 2010-10-05 | 38 | 33 | 110 | 120 | 102 | 1.1089 | 4.625 | 1.0702 | 39.3 | -0.48305 | 3.6712 | -0.42099 | 32 | -0.34801 | 3.4657 | -0.27473 | 89 | -0.24338 | 4.4886 | -0.12589 | 95 | -0.40326 | 4.5539 | -0.35993 | 2011-08-16 |  | 55.9 | 39.9 | 97 | 0.31995 | 4.5747 | 0.60698 | 50 | -1.2525 | 3.912 | -1.5296 | 75.9 | -0.7388 | 4.3294 | -0.7992 | 43 | -0.32424 | 3.7612 | -0.41393
2009-10-01 |  | 120 | 37 | 32 | 30 |  | 25 | 100 | 27 | 55 | 60 | 46 |  |  | 130 | 99 |  | 68 | 2010-12-16 |  | 30 | 30 | 43 | 59 | 37 | 61 | 1.1264 | 4.1109 | 1.0955 | 23 | -0.58994 | 3.1355 | -0.42039 | 27 | -0.26558 | 3.2958 | -0.049633 | 26 | -0.34652 | 3.2581 | -0.23878 | 43 | -0.31102 | 3.7612 | -0.18957 | 46 | -0.3741 | 3.8286 | -0.22349 | 23 |  |  |  | 2010-11-09 | 40 | 35 | 110 | 120 | 102 | 1.1089 | 4.625 | 1.0702 | 39 | -0.50908 | 3.6636 | -0.45257 | 32 | -0.34801 | 3.4657 | -0.27473 | 89 | -0.24338 | 4.4886 | -0.12589 | 95 | -0.40326 | 4.5539 | -0.35993 | 2011-09-12 |  | 51.8 | 41.7 | 97 | 0.31995 | 4.5747 | 0.60698 | 50 | -1.2525 | 3.912 | -1.5296 | 75 | -0.7555 | 4.3175 | -0.82796 | 43 | -0.32424 | 3.7612 | -0.41393
2009-11-13 | 80 | 89 | 38 | 33 | 35 |  | 23 | 100 | 31 | 57 | 45 | 42 |  |  | 120 | 78 |  | 54 | 2011-01-18 | 33 | 31 | 33 | 36 |  |  | 61 | 1.1264 | 4.1109 | 1.0955 | 23 | -0.58994 | 3.1355 | -0.42039 | 27 | -0.26558 | 3.2958 | -0.049633 | 26 | -0.34652 | 3.2581 | -0.23878 | 43 | -0.31102 | 3.7612 | -0.18957 | 46 | -0.3741 | 3.8286 | -0.22349 | 23 |  |  |  | 2010-12-16 | 42 | 35 | 110 | 110 | 102 | 1.1089 | 4.625 | 1.0702 | 39 | -0.50908 | 3.6636 | -0.45257 | 32 | -0.34801 | 3.4657 | -0.27473 | 88 | -0.28441 | 4.4773 | -0.16972 | 95 | -0.40326 | 4.5539 | -0.35993 | 2011-10-18 |  | 52.5 | 39.8 | 97 | 0.31995 | 4.5747 | 0.60698 | 49 | -1.2904 | 3.8918 | -1.5966 | 75 | -0.7555 | 4.3175 | -0.82796 | 43 | -0.32424 | 3.7612 | -0.41393
2009-12-16 |  | 78 | 35 | 33 | 33 |  | 26 | 55 | 35 | 41 | 31 | 40 |  |  | 120 | 47 | 42 | 35 | 2011-01-19 | Sample Point SK11: 61; Sample Point SK12: 45 | 61 | 1.1264 | 4.1109 | 1.0955 | 23 | -0.58994 | 3.1355 | -0.42039 | 27 | -0.26558 | 3.2958 | -0.049633 | 26 | -0.34652 | 3.2581 | -0.23878 | 43 | -0.31102 | 3.7612 | -0.18957 | 46 | -0.3741 | 3.8286 | -0.22349 | 23 |  |  |  | 2011-01-18 | 35 | 35 | 66 | 100 | 101 | 1.0769 | 4.6151 | 1.0504 | 39 | -0.50908 | 3.6636 | -0.45257 | 32 | -0.34801 | 3.4657 | -0.27473 | 88 | -0.28441 | 4.4773 | -0.16972 | 95 | -0.40326 | 4.5539 | -0.35993 | 2011-11-23 |  |  | 41.2 | 97 | 0.31995 | 4.5747 | 0.60698 | 49 | -1.2904 | 3.8918 | -1.5966 | 72 | -0.81116 | 4.2767 | -0.92638 | 43 | -0.32424 | 3.7612 | -0.41393
2010-01-20 |  | 130 | 36 | 28 | 30 | 14 | 22 | 56 | 29 | 33 | 25 | 57 |  |  | 130 | 60 | 34 | 37 | 2011-02-16 | Sample Point SK06: 42.4 | 61 | 1.1264 | 4.1109 | 1.0955 | 23 | -0.58994 | 3.1355 | -0.42039 | 27 | -0.26558 | 3.2958 | -0.049633 | 26 | -0.34652 | 3.2581 | -0.23878 | 42 | -0.36638 | 3.7377 | -0.25954 | 46 | -0.3741 | 3.8286 | -0.22349 | 23 |  |  |  | 2011-02-16 | 39.3 | 37.8 | 73.3 | 91.1 | 101 | 1.0769 | 4.6151 | 1.0504 | 39 | -0.50908 | 3.6636 | -0.45257 | 32 | -0.34801 | 3.4657 | -0.27473 | 87 | -0.32543 | 4.4659 | -0.21406 | 95 | -0.40326 | 4.5539 | -0.35993 | 2011-11-24 |  | 53.5 |  | 97 | 0.31995 | 4.5747 | 0.60698 | 46 | -1.404 | 3.8286 | -1.806 | 72 | -0.81116 | 4.2767 | -0.92638 | 43 | -0.32424 | 3.7612 | -0.41393
2010-02-17 |  | 110 | 38 | 31 | 30 |  | 27 | 90 | 32 | 43 | 29 | 40 |  |  | 120 | 67 |  | 47 | 2011-02-17 |  | 36.9 | 33.5 | 45.4 | 57.8 | 47.1 | 60 | 1.0686 | 4.0943 | 1.0571 | 22 | -0.64118 | 3.091 | -0.4961 | 27 | -0.26558 | 3.2958 | -0.049633 | 26 | -0.34652 | 3.2581 | -0.23878 | 42 | -0.36638 | 3.7377 | -0.25954 | 45 | -0.4446 | 3.8067 | -0.29671 | 23 |  |  |  | 2011-03-23 | 37.9 | 36.2 | 77.1 | 115 | 101 | 1.0769 | 4.6151 | 1.0504 | 39 | -0.50908 | 3.6636 | -0.45257 | 32 | -0.34801 | 3.4657 | -0.27473 | 87 | -0.32543 | 4.4659 | -0.21406 | 94 | -0.48468 | 4.5433 | -0.4475 | 2011-12-21 |  | 53 | 41 | 96 | 0.29861 | 4.5643 | 0.58575 | 37 | -1.7447 | 3.6109 | -2.5275 | 71 | -0.82971 | 4.2627 | -0.9601 | 43 | -0.32424 | 3.7612 | -0.41393
2010-03-17 | 100 | 210 | 37 | 33 | 29 |  | 19 | 110 | 25 | 37 | 27 | 42 |  |  | 120 | 69 |  | 48 | 2011-03-24 | 38.1 | 32.4 | 28.4 | 36.9 | 57.8 | 46.2 | 60 | 1.0686 | 4.0943 | 1.0571 | 22 | -0.64118 | 3.091 | -0.4961 | 27 | -0.26558 | 3.2958 | -0.049633 | 26 | -0.34652 | 3.2581 | -0.23878 | 41 | -0.42174 | 3.7136 | -0.33121 | 45 | -0.4446 | 3.8067 | -0.29671 | 22 |  |  |  | 2011-04-20 | 36.5 | 33.7 | 89.6 | 104 | 101 | 1.0769 | 4.6151 | 1.0504 | 39 | -0.50908 | 3.6636 | -0.45257 | 32 | -0.34801 | 3.4657 | -0.27473 | 87 | -0.32543 | 4.4659 | -0.21406 | 94 | -0.48468 | 4.5433 | -0.4475 | 2012-01-16 |  | 60 | 46 | 96 | 0.29861 | 4.5643 | 0.58575 |  |  |  |  | 70.5 | -0.83899 | 4.2556 | -0.97714 | 43 | -0.32424 | 3.7612 | -0.41393
2010-04-20 | 100 | 210 | 33 | 29 | 26 |  | 18 | 120 | 23 | 37 | 29 | 38 |  |  | 120 | 81 |  | 47 | 2011-04-20 | Sample Point SK06: 35.3; Sample Point SK07: 31.9 | 60 | 1.0686 | 4.0943 | 1.0571 | 21 | -0.69242 | 3.0445 | -0.57533 | 27 | -0.26558 | 3.2958 | -0.049633 | 26 | -0.34652 | 3.2581 | -0.23878 | 41 | -0.42174 | 3.7136 | -0.33121 | 44 | -0.5151 | 3.7842 | -0.37157 | 22 |  |  |  | 2011-05-16 | 36.7 | 34.7 |  | 112 | 101 | 1.0769 | 4.6151 | 1.0504 | 39 | -0.50908 | 3.6636 | -0.45257 | 32 | -0.34801 | 3.4657 | -0.27473 | 87 | -0.32543 | 4.4659 | -0.21406 | 94 | -0.48468 | 4.5433 | -0.4475 | 2012-02-22 |  | 55 | 46 | 96 | 0.29861 | 4.5643 | 0.58575 |  |  |  |  | 70 | -0.84827 | 4.2485 | -0.9943 | 43 | -0.32424 | 3.7612 | -0.41393
2010-05-19 | 97 | 200 | 35 | 31 | 28 |  | 25 | 120 | 21 | 36 | 42 | 42 |  |  | 120 | 92 |  | 62 | 2011-04-21 |  |  | 28.5 | 38.7 | 55.7 | 47.9 | 60 | 1.0686 | 4.0943 | 1.0571 | 21 | -0.69242 | 3.0445 | -0.57533 | 27 | -0.26558 | 3.2958 | -0.049633 | 26 | -0.34652 | 3.2581 | -0.23878 | 40 | -0.47709 | 3.6889 | -0.40464 | 43 | -0.5856 | 3.7612 | -0.44815 | 21 |  |  |  | 2011-05-17 |  |  | 84.9 |  | 101 | 1.0769 | 4.6151 | 1.0504 | 38 | -0.59583 | 3.6376 | -0.5596 | 32 | -0.34801 | 3.4657 | -0.27473 | 85 | -0.40748 | 4.4427 | -0.30428 | 94 | -0.48468 | 4.5433 | -0.4475 | 2012-03-19 |  | 53 | 47 | 96 | 0.29861 | 4.5643 | 0.58575 |  |  |  |  | 70 | -0.84827 | 4.2485 | -0.9943 | 43 | -0.32424 | 3.7612 | -0.41393
2010-06-17 | 96 | 170 | 36 | 30 | 29 |  | 19 | 110 | 21 | 47 | 50 | 49 |  |  | 140 | 99 |  | 83 | 2011-05-16 | Sample Point SK06: 34.9; Sample Point SK07: 31.1 | 60 | 1.0686 | 4.0943 | 1.0571 | 20 | -0.74366 | 2.9957 | -0.65842 | 27 | -0.26558 | 3.2958 | -0.049633 | 26 | -0.34652 | 3.2581 | -0.23878 | 40 | -0.47709 | 3.6889 | -0.40464 | 43 | -0.5856 | 3.7612 | -0.44815 | 21 |  |  |  | 2011-06-13 | 35.9 | 33.4 | 82.5 | 110 | 101 | 1.0769 | 4.6151 | 1.0504 | 38 | -0.59583 | 3.6376 | -0.5596 | 32 | -0.34801 | 3.4657 | -0.27473 | 85 | -0.40748 | 4.4427 | -0.30428 | 94 | -0.48468 | 4.5433 | -0.4475 | 2012-04-16 |  | 53 | 41 | 96 | 0.29861 | 4.5643 | 0.58575 |  |  |  |  | 70 | -0.84827 | 4.2485 | -0.9943 | 43 | -0.32424 | 3.7612 | -0.41393
2010-07-16 | 89 | 120 | 35 | 31 | 30 |  | 20 | 110 | 21 | 46 | 47 | 46 |  |  | 120 |  |  | 77 | 2011-05-17 |  |  | 28.6 | 47 | 55.8 | 51.8 | 60 | 1.0686 | 4.0943 | 1.0571 | 20 | -0.74366 | 2.9957 | -0.65842 | 26 | -0.33547 | 3.2581 | -0.12717 | 26 | -0.34652 | 3.2581 | -0.23878 | 40 | -0.47709 | 3.6889 | -0.40464 | 42 | -0.6561 | 3.7377 | -0.52654 | 21 |  |  |  | 2011-07-12 |  |  | 82.5 | 110 | 101 | 1.0769 | 4.6151 | 1.0504 | 38 | -0.59583 | 3.6376 | -0.5596 | 32 | -0.34801 | 3.4657 | -0.27473 | 84.9 | -0.41158 | 4.4415 | -0.30885 | 94 | -0.48468 | 4.5433 | -0.4475 | 2012-05-11 |  | 58 | 42 | 96 | 0.29861 | 4.5643 | 0.58575 |  |  |  |  | 70 | -0.84827 | 4.2485 | -0.9943 | 42.3 | -0.33889 | 3.7448 | -0.4529
2010-08-18 | 100 | 85 | 43 | 38 | 40 |  | 25 | 110 | 28 | 57 | 64 | 56 |  |  | 130 | 130 |  | 130 | 2011-06-13 | Sample Point SK07: 29.4; Sample Point SK09: 28.6 | 60 | 1.0686 | 4.0943 | 1.0571 | 20 | -0.74366 | 2.9957 | -0.65842 | 26 | -0.33547 | 3.2581 | -0.12717 | 26 | -0.34652 | 3.2581 | -0.23878 | 40 | -0.47709 | 3.6889 | -0.40464 | 42 | -0.6561 | 3.7377 | -0.52654 | 21 |  |  |  | 2011-07-13 | 36.4 | 34 |  |  | 101 | 1.0769 | 4.6151 | 1.0504 | 38 | -0.59583 | 3.6376 | -0.5596 | 32 | -0.34801 | 3.4657 | -0.27473 | 84 | -0.44851 | 4.4308 | -0.35019 | 94 | -0.48468 | 4.5433 | -0.4475 | 2012-06-27 |  | 68 | 51 | 95 | 0.27728 | 4.5539 | 0.5643 |  |  |  |  | 69.4 | -0.8594 | 4.2399 | -1.0151 | 42 | -0.34516 | 3.7377 | -0.4698
2010-09-20 | 83 | 72 | 34 | 36 | 38 |  | 23 | 120 | 27 | 50 | 61 | 49 |  |  | 110 | 160 |  | 150 | 2011-06-14 | Sample Point SK10: 49.8; Sample Point SK11: 54.6; Sample Point SK12: 52.4 | 60 | 1.0686 | 4.0943 | 1.0571 | 19 | -0.7949 | 2.9444 | -0.74578 | 26 | -0.33547 | 3.2581 | -0.12717 | 26 | -0.34652 | 3.2581 | -0.23878 | 40 | -0.47709 | 3.6889 | -0.40464 | 42 | -0.6561 | 3.7377 | -0.52654 | 20 |  |  |  | 2011-08-16 | 36.9 | 35.1 | 80.4 | 101 | 100 | 1.0449 | 4.6052 | 1.0304 | 38 | -0.59583 | 3.6376 | -0.5596 | 31 | -0.45321 | 3.434 | -0.40479 | 83 | -0.48953 | 4.4188 | -0.39665 | 93 | -0.56609 | 4.5326 | -0.53601 | 2012-07-17 | 76 | 72 | 42 | 95 | 0.27728 | 4.5539 | 0.5643 |  |  |  |  | 69 | -0.86682 | 4.2341 | -1.029 | 42 | -0.34516 | 3.7377 | -0.4698
2010-10-05 | 90 | 75 | 37 | 38 | 33 | 28 | 23 | 110 | 22 | 39 |  |  |  |  | 120 |  |  |  | 2011-07-12 |  | 29 | 27.1 | 49.4 | 51.6 | 49.3 | 60 | 1.0686 | 4.0943 | 1.0571 | 18 | -0.84614 | 2.8904 | -0.83786 | 26 | -0.33547 | 3.2581 | -0.12717 | 26 | -0.34652 | 3.2581 | -0.23878 | 40 | -0.47709 | 3.6889 | -0.40464 | 41 | -0.72659 | 3.7136 | -0.60681 | 20 |  |  |  | 2011-09-12 | 39.7 | 37 | 81 | 101 | 100 | 1.0449 | 4.6052 | 1.0304 | 38 | -0.59583 | 3.6376 | -0.5596 | 31 | -0.45321 | 3.434 | -0.40479 | 83 | -0.48953 | 4.4188 | -0.39665 | 93 | -0.56609 | 4.5326 | -0.53601 | 2012-08-08 | 74 |  | 41 | 95 | 0.27728 | 4.5539 | 0.5643 |  |  |  |  | 69 | -0.86682 | 4.2341 | -1.029 | 42 | -0.34516 | 3.7377 | -0.4698
2010-10-06 | [10 empty] | 73 | 49 |  |  |  | 82 |  | 67 | 2011-07-13 | [6 empty] | 59 | 1.0107 | 4.0775 | 1.0181 | 18 | -0.84614 | 2.8904 | -0.83786 | 26 | -0.33547 | 3.2581 | -0.12717 | 25 | -0.41701 | 3.2189 | -0.34043 | 40 | -0.47709 | 3.6889 | -0.40464 | 41 | -0.72659 | 3.7136 | -0.60681 | 19 |  |  |  | 2011-10-18 | 39.3 | 36.6 | 80.8 | 98.5 | 100 | 1.0449 | 4.6052 | 1.0304 | 38 | -0.59583 | 3.6376 | -0.5596 | 31 | -0.45321 | 3.434 | -0.40479 | 83 | -0.48953 | 4.4188 | -0.39665 | 93 | -0.56609 | 4.5326 | -0.53601 | 2012-09-17 | 79 |  | 41 | 94 | 0.25594 | 4.5433 | 0.54263 |  |  |  |  | 69 | -0.86682 | 4.2341 | -1.029 | 42 | -0.34516 | 3.7377 | -0.4698
2010-11-09 | 93 | 70 | 39 | 40 | 35 | 46 | 22 | 110 | 20 | 43 |  |  |  |  | 120 |  |  |  | 2011-08-16 |  | 28.8 | 29.7 | 49.2 | 53.4 | 51.9 | 59 | 1.0107 | 4.0775 | 1.0181 | 18 | -0.84614 | 2.8904 | -0.83786 | 26 | -0.33547 | 3.2581 | -0.12717 | 25 | -0.41701 | 3.2189 | -0.34043 | 40 | -0.47709 | 3.6889 | -0.40464 | 41 | -0.72659 | 3.7136 | -0.60681 | 19 |  |  |  | 2011-11-23 | 42.6 | 37.3 | 79.7 |  | 100 | 1.0449 | 4.6052 | 1.0304 | 38 | -0.59583 | 3.6376 | -0.5596 | 31 | -0.45321 | 3.434 | -0.40479 | 83 | -0.48953 | 4.4188 | -0.39665 | 93 | -0.56609 | 4.5326 | -0.53601 | 2012-10-17 | 87 | 82 | 41 | 94 | 0.25594 | 4.5433 | 0.54263 |  |  |  |  | 68 | -0.88537 | 4.2195 | -1.0642 | 42 | -0.34516 | 3.7377 | -0.4698
2010-11-10 | [10 empty] | 66 | 48 |  |  |  | 81 |  | 95 | 2011-09-12 | Sample Point SK07: 33.9 | 59 | 1.0107 | 4.0775 | 1.0181 | 17 | -0.89738 | 2.8332 | -0.93521 | 26 | -0.33547 | 3.2581 | -0.12717 | 25 | -0.41701 | 3.2189 | -0.34043 | 39 | -0.53245 | 3.6636 | -0.47993 | 40 | -0.79709 | 3.6889 | -0.68906 | 19 |  |  |  | 2011-11-24 |  |  |  | 98.2 | 100 | 1.0449 | 4.6052 | 1.0304 | 38 | -0.59583 | 3.6376 | -0.5596 | 31 | -0.45321 | 3.434 | -0.40479 | 82.5 | -0.51004 | 4.4128 | -0.42009 | 93 | -0.56609 | 4.5326 | -0.53601 | 2012-11-19 | 89 | 78 | 38 | 93 | 0.23461 | 4.5326 | 0.52072 |  |  |  |  | 68 | -0.88537 | 4.2195 | -1.0642 | 41.8 | -0.34935 | 3.7329 | -0.48114
2010-12-16 |  | 66 | 38 | 42 | 35 |  | 30 | 110 | 30 | 43 | 59 | 37 |  |  | 110 |  |  |  | 2011-09-13 |  |  | 31.3 | 51.4 | 55.3 | 52.7 | 59 | 1.0107 | 4.0775 | 1.0181 | 17 | -0.89738 | 2.8332 | -0.93521 | 26 | -0.33547 | 3.2581 | -0.12717 | 25 | -0.41701 | 3.2189 | -0.34043 | 39 | -0.53245 | 3.6636 | -0.47993 | 40 | -0.79709 | 3.6889 | -0.68906 | 19 |  |  |  | 2011-12-21 | 39 | 41 | 77 | 90 | 100 | 1.0449 | 4.6052 | 1.0304 | 38 | -0.59583 | 3.6376 | -0.5596 | 31 | -0.45321 | 3.434 | -0.40479 | 82.5 | -0.51004 | 4.4128 | -0.42009 | 93 | -0.56609 | 4.5326 | -0.53601 | 2012-12-18 | 69 | 116 | 40 | 93 | 0.23461 | 4.5326 | 0.52072 |  |  |  |  | 68 | -0.88537 | 4.2195 | -1.0642 | 41.7 | -0.35144 | 3.7305 | -0.48682
2010-12-17 | [15 empty] | 62 |  | 47 | 2011-10-18 | Sample Point SK07: 30.5; Sample Point SK09: 31; Sample Point SK10: 49.8 | 59 | 1.0107 | 4.0775 | 1.0181 | 17 | -0.89738 | 2.8332 | -0.93521 | 25 | -0.40536 | 3.2189 | -0.20776 | 25 | -0.41701 | 3.2189 | -0.34043 | 39 | -0.53245 | 3.6636 | -0.47993 | 40 | -0.79709 | 3.6889 | -0.68906 | 18 |  |  |  | 2012-01-17 | 49 | 47 | 81 | 96 | 100 | 1.0449 | 4.6052 | 1.0304 | 38 | -0.59583 | 3.6376 | -0.5596 | 31 | -0.45321 | 3.434 | -0.40479 | 82 | -0.53056 | 4.4067 | -0.44368 | 93 | -0.56609 | 4.5326 | -0.53601 | 2013-01-22 | 87 | 82 | 40 | 93 | 0.23461 | 4.5326 | 0.52072 |  |  |  |  | 68 | -0.88537 | 4.2195 | -1.0642 | 41.2 | -0.3619 | 3.7184 | -0.51546
2011-01-18 |  | 70 | 47 | 35 | 35 | 33 | 31 | 66 | 33 | 36 |  |  |  |  | 100 |  |  |  | 2011-10-19 | Sample Point SK11: 64.4; Sample Point SK12: 57.1 | 59 | 1.0107 | 4.0775 | 1.0181 | 16 | -0.94861 | 2.7726 | -1.0385 | 25 | -0.40536 | 3.2189 | -0.20776 | 25 | -0.41701 | 3.2189 | -0.34043 | 39 | -0.53245 | 3.6636 | -0.47993 | 40 | -0.79709 | 3.6889 | -0.68906 | 18 |  |  |  | 2012-02-28 | 45 |  | 81 | 92 | 100 | 1.0449 | 4.6052 | 1.0304 | 38 | -0.59583 | 3.6376 | -0.5596 | 31 | -0.45321 | 3.434 | -0.40479 | 82 | -0.53056 | 4.4067 | -0.44368 | 92 | -0.6475 | 4.5218 | -0.62548 | 2013-02-21 | 90 | 124 | 40 | 93 | 0.23461 | 4.5326 | 0.52072 |  |  |  |  | 67 | -0.90393 | 4.2047 | -1.0999 | 41.2 | -0.3619 | 3.7184 | -0.51546
2011-01-19 | [10 empty] | 61 | 45 |  |  |  | 59 |  | 50 | 2011-11-23 |  | 31.3 | 32 | 49.2 | 62.1 | 52.2 | 59 | 1.0107 | 4.0775 | 1.0181 | 16 | -0.94861 | 2.7726 | -1.0385 | 25 | -0.40536 | 3.2189 | -0.20776 | 25 | -0.41701 | 3.2189 | -0.34043 | 38.7 | -0.54906 | 3.6558 | -0.50289 | 40 | -0.79709 | 3.6889 | -0.68906 | 17 |  |  |  | 2012-02-29 |  | 37 |  |  | 100 | 1.0449 | 4.6052 | 1.0304 | 38 | -0.59583 | 3.6376 | -0.5596 | 30 | -0.55842 | 3.4012 | -0.53911 | 81 | -0.57158 | 4.3944 | -0.49128 | 92 | -0.6475 | 4.5218 | -0.62548 | 2013-04-02 | 83 | 108 | 38 | 92 | 0.21327 | 4.5218 | 0.49858 |  |  |  |  | 66 | -0.92248 | 4.1897 | -1.1362 | 41 | -0.36608 | 3.7136 | -0.52702
2011-02-16 |  | 69.4 | 45.9 | 39.3 | 37.8 | 42.4 |  | 73.3 | [6 empty] | 91.1 | 67.2 |  | 57.6 | 2011-12-21 | 46 | 39 | 33 | 50 | 59 | 47 | 59 | 1.0107 | 4.0775 | 1.0181 | 16 | -0.94861 | 2.7726 | -1.0385 | 25 | -0.40536 | 3.2189 | -0.20776 | 25 | -0.41701 | 3.2189 | -0.34043 | 38 | -0.58781 | 3.6376 | -0.55718 | 40 | -0.79709 | 3.6889 | -0.68906 | 17 |  |  |  | 2012-03-19 | 44 | 36 |  |  | 100 | 1.0449 | 4.6052 | 1.0304 | 38 | -0.59583 | 3.6376 | -0.5596 | 30 | -0.55842 | 3.4012 | -0.53911 | 81 | -0.57158 | 4.3944 | -0.49128 | 92 | -0.6475 | 4.5218 | -0.62548 | 2013-04-17 | 95 | 103 | 41 | 91 | 0.19193 | 4.5109 | 0.47619 |  |  |  |  | 66 | -0.92248 | 4.1897 | -1.1362 | 41 | -0.36608 | 3.7136 | -0.52702
2011-02-17 | [6 empty] | 36.9 |  | 33.5 | 45.4 | 57.8 | 47.1 | [6 empty] | 2012-01-16 | Sample Point SK10: 46; Sample Point SK11: 71; Sample Point SK12: 53 | 59 | 1.0107 | 4.0775 | 1.0181 | 16 | -0.94861 | 2.7726 | -1.0385 | 25 | -0.40536 | 3.2189 | -0.20776 | 25 | -0.41701 | 3.2189 | -0.34043 | 38 | -0.58781 | 3.6376 | -0.55718 | 39 | -0.86759 | 3.6636 | -0.7734 |  |  |  |  | 2012-03-20 |  |  | 81 | 90 | 99 | 1.0129 | 4.5951 | 1.0103 | 38 | -0.59583 | 3.6376 | -0.5596 | 30 | -0.55842 | 3.4012 | -0.53911 | 81 | -0.57158 | 4.3944 | -0.49128 | 92 | -0.6475 | 4.5218 | -0.62548 | 2013-05-23 | 98 | 116 | 39 | 90 | 0.1706 | 4.4998 | 0.45355 |  |  |  |  | 66 | -0.92248 | 4.1897 | -1.1362 | 41 | -0.36608 | 3.7136 | -0.52702
2011-03-23 | 81.8 | 89.9 | 45.9 | 37.9 | 36.2 |  |  | 77.1 | [6 empty] | 115 |  |  |  | 2012-01-17 | Sample Point SK07: 43; Sample Point SK09: 30 | 58 | 0.95291 | 4.0604 | 0.97845 | 16 | -0.94861 | 2.7726 | -1.0385 | 25 | -0.40536 | 3.2189 | -0.20776 | 25 | -0.41701 | 3.2189 | -0.34043 | 38 | -0.58781 | 3.6376 | -0.55718 | 38 | -0.93809 | 3.6376 | -0.85993 |  |  |  |  | 2012-04-16 | 45 | 33 | 80 | 86 | 99 | 1.0129 | 4.5951 | 1.0103 | 37.9 | -0.60451 | 3.635 | -0.57046 | 30 | -0.55842 | 3.4012 | -0.53911 | 81 | -0.57158 | 4.3944 | -0.49128 | 92 | -0.6475 | 4.5218 | -0.62548 | 2013-06-27 | 95 | 104 | 40 | 90 | 0.1706 | 4.4998 | 0.45355 |  |  |  |  | 66 | -0.92248 | 4.1897 | -1.1362 | 41 | -0.36608 | 3.7136 | -0.52702
2011-03-24 | [5 empty] | 38.1 | 32.4 |  | 28.4 | 36.9 | 57.8 | 46.2 |  |  |  | 84.5 |  | 59.8 | 2012-02-29 |  | 45 | 33 | 47 | 79 | 54 | 58 | 0.95291 | 4.0604 | 0.97845 | 15 | -0.99985 | 2.7081 | -1.1484 | 25 | -0.40536 | 3.2189 | -0.20776 | 25 | -0.41701 | 3.2189 | -0.34043 | 38 | -0.58781 | 3.6376 | -0.55718 | 38 | -0.93809 | 3.6376 | -0.85993 |  |  |  |  | 2012-05-11 | 37 | 31 | 63 | 89 | 99 | 1.0129 | 4.5951 | 1.0103 | 37 | -0.68259 | 3.6109 | -0.66949 | 30 | -0.55842 | 3.4012 | -0.53911 | 81 | -0.57158 | 4.3944 | -0.49128 | 91.1 | -0.72077 | 4.512 | -0.70683 | 2013-07-23 | 89 | 95 | 40 | 90 | 0.1706 | 4.4998 | 0.45355 |  |  |  |  | 65 | -0.94103 | 4.1744 | -1.173 | 41 | -0.36608 | 3.7136 | -0.52702
2011-04-20 |  |  |  | 36.5 | 33.7 | 35.3 | 31.9 | 89.6 | [6 empty] | 104 | 93.6 |  | 60.3 | 2012-03-19 |  | 49 | 34 | 48 | 78 | 54 | 58 | 0.95291 | 4.0604 | 0.97845 | 15 | -0.99985 | 2.7081 | -1.1484 | 25 | -0.40536 | 3.2189 | -0.20776 | 24 | -0.4875 | 3.1781 | -0.44622 | 38 | -0.58781 | 3.6376 | -0.55718 | 36 | -1.0791 | 3.5835 | -1.04 |  |  |  |  | 2012-06-27 | 38 | 37 | 68 | 84 | 99 | 1.0129 | 4.5951 | 1.0103 | 37 | -0.68259 | 3.6109 | -0.66949 | 30 | -0.55842 | 3.4012 | -0.53911 | 80.8 | -0.57978 | 4.392 | -0.50087 | 91 | -0.72891 | 4.5109 | -0.71592 | 2013-08-22 | 80 | 87 | 39 | 90 | 0.1706 | 4.4998 | 0.45355 |  |  |  |  | 64 | -0.95959 | 4.1589 | -1.2103 | 41 | -0.36608 | 3.7136 | -0.52702
2011-04-21 | [8 empty] | 28.5 | 38.7 | 55.7 | 47.9 | [6 empty] | 2012-04-16 |  | 45 | 33 | 48 | 68 | 51 | 58 | 0.95291 | 4.0604 | 0.97845 | 14 | -1.0511 | 2.6391 | -1.2659 | 25 | -0.40536 | 3.2189 | -0.20776 | 24 | -0.4875 | 3.1781 | -0.44622 | 38 | -0.58781 | 3.6376 | -0.55718 | 36 | -1.0791 | 3.5835 | -1.04 |  |  |  |  | 2012-07-17 | 37 | 33 | 60 | 98 | 99 | 1.0129 | 4.5951 | 1.0103 | 37 | -0.68259 | 3.6109 | -0.66949 | 30 | -0.55842 | 3.4012 | -0.53911 | 80.4 | -0.59619 | 4.387 | -0.52012 | 91 | -0.72891 | 4.5109 | -0.71592 | 2013-09-25 | 80 |  | 38 | 89.9 | 0.16846 | 4.4987 | 0.45128 |  |  |  |  | 64 | -0.95959 | 4.1589 | -1.2103 | 41 | -0.36608 | 3.7136 | -0.52702
2011-05-16 | 77.9 | 75.9 | 42.3 | 36.7 | 34.7 | 34.9 | 31.1 | [7 empty] | 112 |  |  |  | 2012-05-11 | 24 | 40 | 30 | 30 | 66 | 49 | 58 | 0.95291 | 4.0604 | 0.97845 | 14 | -1.0511 | 2.6391 | -1.2659 | 24 | -0.47525 | 3.1781 | -0.29163 | 24 | -0.4875 | 3.1781 | -0.44622 | 37 | -0.64317 | 3.6109 | -0.63648 | 36 | -1.0791 | 3.5835 | -1.04 |  |  |  |  | 2012-08-08 | 39 | 36 | 26 | 104 | 99 | 1.0129 | 4.5951 | 1.0103 | 37 | -0.68259 | 3.6109 | -0.66949 | 30 | -0.55842 | 3.4012 | -0.53911 | 80 | -0.6126 | 4.382 | -0.53947 | 91 | -0.72891 | 4.5109 | -0.71592 | 2013-10-23 | 80 | 78 | 38 | 89 | 0.14926 | 4.4886 | 0.43067 |  |  |  |  | 64 | -0.95959 | 4.1589 | -1.2103 | 41 | -0.36608 | 3.7136 | -0.52702
2011-05-17 | [7 empty] | 84.9 | 28.6 | 47 | 55.8 | 51.8 |  |  |  | 101 |  | 66.2 | 2012-06-27 |  | 28 | 25 | 31 | 51 | 41 | 58 | 0.95291 | 4.0604 | 0.97845 | 14 | -1.0511 | 2.6391 | -1.2659 | 24 | -0.47525 | 3.1781 | -0.29163 | 24 | -0.4875 | 3.1781 | -0.44622 | 37 | -0.64317 | 3.6109 | -0.63648 | 36 | -1.0791 | 3.5835 | -1.04 |  |  |  |  | 2012-09-17 | 36 | 36 | 62 | 109 | 98.5 | 0.9969 | 4.5901 | 1.0001 | 37 | -0.68259 | 3.6109 | -0.66949 | 30 | -0.55842 | 3.4012 | -0.53911 | 80 | -0.6126 | 4.382 | -0.53947 | 91 | -0.72891 | 4.5109 | -0.71592 | 2013-11-22 | 83 | 84 | 39 | 89 | 0.14926 | 4.4886 | 0.43067 |  |  |  |  | 63 | -0.97814 | 4.1431 | -1.2483 | 41 | -0.36608 | 3.7136 | -0.52702
2011-06-13 | 74 | 70.5 | 41.2 | 35.9 | 33.4 |  | 29.4 | 82.5 | 28.6 | [5 empty] | 110 | 66.3 |  | 73.6 | 2012-07-17 | 12 | 24 | 25 | 32 | 57 | 50 | 58 | 0.95291 | 4.0604 | 0.97845 | 13 | -1.1023 | 2.5649 | -1.3921 | 24 | -0.47525 | 3.1781 | -0.29163 | 24 | -0.4875 | 3.1781 | -0.44622 | 37 | -0.64317 | 3.6109 | -0.63648 | 35 | -1.1496 | 3.5553 | -1.1339 |  |  |  |  | 2012-10-17 | 35 | 35 | 55 | 112 | 98.2 | 0.9873 | 4.587 | 0.99396 | 37 | -0.68259 | 3.6109 | -0.66949 | 30 | -0.55842 | 3.4012 | -0.53911 | 79.7 | -0.62491 | 4.3783 | -0.55404 | 90 | -0.81033 | 4.4998 | -0.80736 | 2013-12-17 | 80 | 87 | 39 | 89 | 0.14926 | 4.4886 | 0.43067 |  |  |  |  | 62 | -0.99669 | 4.1271 | -1.2869 | 41 | -0.36608 | 3.7136 | -0.52702
2011-06-14 | [9 empty] | 49.8 | 54.6 | 52.4 | [6 empty] | 2012-08-08 | 14 | 27 | 23 | 28 | 58 | 58 | 58 | 0.95291 | 4.0604 | 0.97845 | 13 | -1.1023 | 2.5649 | -1.3921 | 24 | -0.47525 | 3.1781 | -0.29163 | 24 | -0.4875 | 3.1781 | -0.44622 | 37 | -0.64317 | 3.6109 | -0.63648 | 34 | -1.2201 | 3.5264 | -1.2304 |  |  |  |  | 2012-11-19 | 32 | 32 | 122 | 107 | 98 | 0.9809 | 4.585 | 0.98987 | 37 | -0.68259 | 3.6109 | -0.66949 | 30 | -0.55842 | 3.4012 | -0.53911 | 79 | -0.65363 | 4.3694 | -0.58827 | 90 | -0.81033 | 4.4998 | -0.80736 | 2014-01-08 | 78 | 87 | 38 | 89 | 0.14926 | 4.4886 | 0.43067 |  |  |  |  | 60 | -1.0338 | 4.0943 | -1.3659 | 41 | -0.36608 | 3.7136 | -0.52702
2011-07-12 |  | 69 |  |  |  |  | 29 | 82.5 | 27.1 | 49.4 | 51.6 | 49.3 |  |  | 110 | 66.2 |  | 68 | 2012-09-17 | 25 | 27 | 26 | 32 | 56 | 54 | 58 | 0.95291 | 4.0604 | 0.97845 | 12 | -1.1536 | 2.4849 | -1.5284 | 24 | -0.47525 | 3.1781 | -0.29163 | 24 | -0.4875 | 3.1781 | -0.44622 | 37 | -0.64317 | 3.6109 | -0.63648 | 34 | -1.2201 | 3.5264 | -1.2304 |  |  |  |  | 2012-12-18 | 32 | 32 | 66 | 120 | 98 | 0.9809 | 4.585 | 0.98987 | 37 | -0.68259 | 3.6109 | -0.66949 | 30 | -0.55842 | 3.4012 | -0.53911 | 77.1 | -0.73158 | 4.3451 | -0.68271 | 90 | -0.81033 | 4.4998 | -0.80736 | 2014-02-07 | 69 | 68 | 39 | 89 | 0.14926 | 4.4886 | 0.43067 |  |  |  |  | 59 | -1.0524 | 4.0775 | -1.4065 | 40 | -0.387 | 3.6889 | -0.58564
2011-07-13 |  |  | 41.8 | 36.4 | 34 | [13 empty] | 2012-10-17 | 30 | 40 | 26 | 33 | 52 | 50 | 58 | 0.95291 | 4.0604 | 0.97845 | 12 | -1.1536 | 2.4849 | -1.5284 | 23 | -0.54514 | 3.1355 | -0.37907 | 24 | -0.4875 | 3.1781 | -0.44622 | 37 | -0.64317 | 3.6109 | -0.63648 | 33 | -1.2906 | 3.4965 | -1.3299 |  |  |  |  | 2013-01-22 | 35 | 30 | 74 | 119 | 98 | 0.9809 | 4.585 | 0.98987 | 37 | -0.68259 | 3.6109 | -0.66949 | 30 | -0.55842 | 3.4012 | -0.53911 | 77 | -0.73568 | 4.3438 | -0.68774 | 90 | -0.81033 | 4.4998 | -0.80736 | 2014-03-26 | 91 | 62 | 39 | 87 | 0.10659 | 4.4659 | 0.38411 |  |  |  |  | 58 | -1.0709 | 4.0604 | -1.4477 | 40 | -0.387 | 3.6889 | -0.58564
2011-08-16 |  | 55.9 | 39.9 | 36.9 | 35.1 |  | 28.8 | 80.4 | 29.7 | 49.2 | 53.4 | 51.9 |  |  | 101 | 78.4 |  | 74.7 | 2012-11-19 | 34 | 37 | 24 | 32 | 53 | 49 | 58 | 0.95291 | 4.0604 | 0.97845 | 11 | -1.2048 | 2.3979 | -1.6766 | 23 | -0.54514 | 3.1355 | -0.37907 | 24 | -0.4875 | 3.1781 | -0.44622 | 37 | -0.64317 | 3.6109 | -0.63648 | 33 | -1.2906 | 3.4965 | -1.3299 |  |  |  |  | 2013-02-21 | 31 | 32 | 68 | 120 | 98 | 0.9809 | 4.585 | 0.98987 | 37 | -0.68259 | 3.6109 | -0.66949 | 30 | -0.55842 | 3.4012 | -0.53911 | 77 | -0.73568 | 4.3438 | -0.68774 | 90 | -0.81033 | 4.4998 | -0.80736 | 2014-04-22 | 87 | 63 | 39 | 87 | 0.10659 | 4.4659 | 0.38411 |  |  |  |  | 57 | -1.0895 | 4.0431 | -1.4896 | 40 | -0.387 | 3.6889 | -0.58564
2011-09-12 |  | 51.8 | 41.7 | 39.7 | 37 |  | 33.9 | 81 | [6 empty] | 101 | 77.9 |  | 74.3 | 2012-12-18 | 13 | 18 | 19 | 36 | 53 | 48 | 57.8 | 0.94134 | 4.057 | 0.97043 | 11 | -1.2048 | 2.3979 | -1.6766 | 23 | -0.54514 | 3.1355 | -0.37907 | 24 | -0.4875 | 3.1781 | -0.44622 | 36.9 | -0.6487 | 3.6082 | -0.64453 | 33 | -1.2906 | 3.4965 | -1.3299 |  |  |  |  | 2013-04-02 | 30 | 30 | 82 | 102 | 98 | 0.9809 | 4.585 | 0.98987 | 37 | -0.68259 | 3.6109 | -0.66949 | 30 | -0.55842 | 3.4012 | -0.53911 | 77 | -0.73568 | 4.3438 | -0.68774 | 90 | -0.81033 | 4.4998 | -0.80736 | 2014-05-07 | 85 | 66 | 40 | 87 | 0.10659 | 4.4659 | 0.38411 |  |  |  |  | 55.9 | -1.1099 | 4.0236 | -1.5366 | 40 | -0.387 | 3.6889 | -0.58564
2011-09-13 | [8 empty] | 31.3 | 51.4 | 55.3 | 52.7 | [6 empty] | 2013-01-22 | 13 | 23 | 21 | 30 | 49 | 50 | 57.8 | 0.94134 | 4.057 | 0.97043 | 9 | -1.3073 | 2.1972 | -2.0184 | 23 | -0.54514 | 3.1355 | -0.37907 | 24 | -0.4875 | 3.1781 | -0.44622 | 36 | -0.69853 | 3.5835 | -0.71796 | 32 | -1.3611 | 3.4657 | -1.4324 |  |  |  |  | 2013-04-17 | 30 | 29 | 108 | 105 | 98 | 0.9809 | 4.585 | 0.98987 | 37 | -0.68259 | 3.6109 | -0.66949 | 30 | -0.55842 | 3.4012 | -0.53911 | 77 | -0.73568 | 4.3438 | -0.68774 | 90 | -0.81033 | 4.4998 | -0.80736 | 2014-06-27 | 84 | 65 | 39 | 87 | 0.10659 | 4.4659 | 0.38411 |  |  |  |  | 55 | -1.1266 | 4.0073 | -1.5757 | 40 | -0.387 | 3.6889 | -0.58564
2011-10-18 |  | 52.5 | 39.8 | 39.3 | 36.6 |  | 30.5 | 80.8 | 31 | 49.8 |  |  |  |  | 98.5 | 77.6 |  | 74.8 | 2013-02-21 | 16 | 22 | 21 | 30 | 52 | 52 | 57.1 | 0.90085 | 4.0448 | 0.94215 | 9 | -1.3073 | 2.1972 | -2.0184 | 23 | -0.54514 | 3.1355 | -0.37907 | 24 | -0.4875 | 3.1781 | -0.44622 | 36 | -0.69853 | 3.5835 | -0.71796 | 32 | -1.3611 | 3.4657 | -1.4324 |  |  |  |  | 2013-05-23 | 31 | 29 | 116 | 106 | 98 | 0.9809 | 4.585 | 0.98987 | 37 | -0.68259 | 3.6109 | -0.66949 | 30 | -0.55842 | 3.4012 | -0.53911 | 76 | -0.7767 | 4.3307 | -0.73846 | 90 | -0.81033 | 4.4998 | -0.80736 | 2014-07-30 | 74 | 66 | 38 | 87 | 0.10659 | 4.4659 | 0.38411 |  |  |  |  | 53.5 | -1.1544 | 3.9797 | -1.6424 | 40 | -0.387 | 3.6889 | -0.58564
2011-10-19 | [10 empty] | 64.4 | 57.1 | [6 empty] | 2013-04-02 | 14 | 20 | 19 | 29 | 50 | 51 | 57 | 0.89507 | 4.0431 | 0.93809 | 9 | -1.3073 | 2.1972 | -2.0184 | 23 | -0.54514 | 3.1355 | -0.37907 | 24 | -0.4875 | 3.1781 | -0.44622 | 36 | -0.69853 | 3.5835 | -0.71796 | 32 | -1.3611 | 3.4657 | -1.4324 |  |  |  |  | 2013-06-27 | 32 | 30 | 103 | 112 | 98 | 0.9809 | 4.585 | 0.98987 | 36.9 | -0.69126 | 3.6082 | -0.68064 | 30 | -0.55842 | 3.4012 | -0.53911 | 76 | -0.7767 | 4.3307 | -0.73846 | 90 | -0.81033 | 4.4998 | -0.80736 | 2014-08-28 | 78 | 64 | 39 | 87 | 0.10659 | 4.4659 | 0.38411 |  |  |  |  | 53 | -1.1637 | 3.9703 | -1.665 | 40 | -0.387 | 3.6889 | -0.58564
2011-11-23 |  |  | 41.2 | 42.6 | 37.3 |  | 31.3 | 79.7 | 32 | 49.2 | 62.1 | 52.2 | [6 empty] | 2013-04-17 | 15 | 22 | 20 | 26 | 38 | 48 | 57 | 0.89507 | 4.0431 | 0.93809 | 9 | -1.3073 | 2.1972 | -2.0184 | 22 | -0.61503 | 3.091 | -0.4704 | 23 | -0.55799 | 3.1355 | -0.55652 | 36 | -0.69853 | 3.5835 | -0.71796 | 31 | -1.4316 | 3.434 | -1.5382 |  |  |  |  | 2013-07-23 | 33 | 32 | 102 | 109 | 98 | 0.9809 | 4.585 | 0.98987 | 36.7 | -0.70861 | 3.6028 | -0.70304 | 30 | -0.55842 | 3.4012 | -0.53911 | 75 | -0.81773 | 4.3175 | -0.78984 | 89 | -0.89174 | 4.4886 | -0.89983 | 2014-09-03 | 79 | 70 | 40 | 87 | 0.10659 | 4.4659 | 0.38411 |  |  |  |  | 53 | -1.1637 | 3.9703 | -1.665 | 40 | -0.387 | 3.6889 | -0.58564
2011-11-24 |  | 53.5 | [12 empty] | 98.2 | 71.1 |  | 84.4 | 2013-05-23 | 16 | 22 | 19 | 28 | 40 | 41 | 57 | 0.89507 | 4.0431 | 0.93809 | 8 | -1.3585 | 2.0794 | -2.219 | 22 | -0.61503 | 3.091 | -0.4704 | 23 | -0.55799 | 3.1355 | -0.55652 | 36 | -0.69853 | 3.5835 | -0.71796 | 31 | -1.4316 | 3.434 | -1.5382 |  |  |  |  | 2013-08-22 | 34 | 34 | 102 | 112 | 98 | 0.9809 | 4.585 | 0.98987 | 36.5 | -0.72597 | 3.5973 | -0.72555 | 30 | -0.55842 | 3.4012 | -0.53911 | 75 | -0.81773 | 4.3175 | -0.78984 | 89 | -0.89174 | 4.4886 | -0.89983 | 2014-10-21 | 70 | 57 | 39 | 85 | 0.06392 | 4.4427 | 0.33647 |  |  |  |  | 53 | -1.1637 | 3.9703 | -1.665 | 40 | -0.387 | 3.6889 | -0.58564
2011-12-21 |  | 53 | 41 | 39 | 41 | 46 | 39 | 77 | 33 | 50 | 59 | 47 |  |  | 90 | 64 |  | 87 | 2013-06-27 | 16 | 21 | 20 | 33 | 47 | 51 | 57 | 0.89507 | 4.0431 | 0.93809 | 8 | -1.3585 | 2.0794 | -2.219 | 22 | -0.61503 | 3.091 | -0.4704 | 23 | -0.55799 | 3.1355 | -0.55652 | 36 | -0.69853 | 3.5835 | -0.71796 | 31 | -1.4316 | 3.434 | -1.5382 |  |  |  |  | 2013-09-25 | 33 | 32 | 101 | 106 | 98 | 0.9809 | 4.585 | 0.98987 | 36.4 | -0.73464 | 3.5946 | -0.73686 | 30 | -0.55842 | 3.4012 | -0.53911 | 74 | -0.85875 | 4.3041 | -0.84191 | 89 | -0.89174 | 4.4886 | -0.89983 | 2015-01-07 | 63 | 70 | 39 | 85 | 0.06392 | 4.4427 | 0.33647 |  |  |  |  | 52.5 | -1.173 | 3.9608 | -1.6879 | 40 | -0.387 | 3.6889 | -0.58564
2012-01-16 |  | 60 | 46 | [6 empty] | 46 | 71 | 53 | [6 empty] | 2013-07-23 | 16 | 21 | 21 | 33 | 47 | 50 | 57 | 0.89507 | 4.0431 | 0.93809 | 7 | -1.4098 | 1.9459 | -2.4464 | 22 | -0.61503 | 3.091 | -0.4704 | 23 | -0.55799 | 3.1355 | -0.55652 | 36 | -0.69853 | 3.5835 | -0.71796 | 31 | -1.4316 | 3.434 | -1.5382 |  |  |  |  | 2013-10-23 | 36 | 33 | 101 | 96 | 97 | 0.9489 | 4.5747 | 0.96927 | 36 | -0.76934 | 3.5835 | -0.78239 | 30 | -0.55842 | 3.4012 | -0.53911 | 74 | -0.85875 | 4.3041 | -0.84191 | 89 | -0.89174 | 4.4886 | -0.89983 | 2015-04-07 | 74 | 64 | 38 | 85 | 0.06392 | 4.4427 | 0.33647 |  |  |  |  | 51.8 | -1.1859 | 3.9474 | -1.7203 | 40 | -0.387 | 3.6889 | -0.58564
2012-01-17 |  |  |  | 49 | 47 |  | 43 | 81 | 30 | [5 empty] | 96 | 54 |  | 53 | 2013-08-22 | 15 | 20 | 19 | 34 | 48 | 48 | 57 | 0.89507 | 4.0431 | 0.93809 | 7 | -1.4098 | 1.9459 | -2.4464 | 22 | -0.61503 | 3.091 | -0.4704 | 23 | -0.55799 | 3.1355 | -0.55652 | 36 | -0.69853 | 3.5835 | -0.71796 | 31 | -1.4316 | 3.434 | -1.5382 |  |  |  |  | 2013-11-22 | 36 | 31 | 98 | 88 | 97 | 0.9489 | 4.5747 | 0.96927 | 36 | -0.76934 | 3.5835 | -0.78239 | 29 | -0.66363 | 3.3673 | -0.67798 | 73.3 | -0.88747 | 4.2946 | -0.87878 | 89 | -0.89174 | 4.4886 | -0.89983 | 2015-07-02 | 72 | 81 | 38 | 84 | 0.042584 | 4.4308 | 0.31223 | [8 empty] | 40 | -0.387 | 3.6889 | -0.58564
2012-02-22 |  | 55 | 46 | [12 empty] | 57 |  | 58 | 2013-09-25 |  | 21 | 21 | 35 | 47 | 49 | 57 | 0.89507 | 4.0431 | 0.93809 | 6 | -1.461 | 1.7918 | -2.7089 | 22 | -0.61503 | 3.091 | -0.4704 | 23 | -0.55799 | 3.1355 | -0.55652 | 36 | -0.69853 | 3.5835 | -0.71796 | 31 | -1.4316 | 3.434 | -1.5382 |  |  |  |  | 2013-12-17 | 37 | 29 | 96 | 85 | 97 | 0.9489 | 4.5747 | 0.96927 | 36 | -0.76934 | 3.5835 | -0.78239 | 29 | -0.66363 | 3.3673 | -0.67798 | 73 | -0.89978 | 4.2905 | -0.89469 | 89 | -0.89174 | 4.4886 | -0.89983 | 2015-10-06 | 65 | 59 | 37 | 84 | 0.042584 | 4.4308 | 0.31223 | [8 empty] | 39.9 | -0.38909 | 3.6864 | -0.59159
2012-02-28 |  |  |  | 45 |  |  |  | 81 | [6 empty] | 92 |  |  |  | 2013-10-23 | 24 | 19 | 18 | 31 | 50 | 44 | 57 | 0.89507 | 4.0431 | 0.93809 | 6 | -1.461 | 1.7918 | -2.7089 | 22 | -0.61503 | 3.091 | -0.4704 | 23 | -0.55799 | 3.1355 | -0.55652 | 35 | -0.75388 | 3.5553 | -0.80174 | 30 | -1.5021 | 3.4012 | -1.6474 |  |  |  |  | 2014-01-08 | 37 | 27 | 95 | 90 | 97 | 0.9489 | 4.5747 | 0.96927 | 36 | -0.76934 | 3.5835 | -0.78239 | 29 | -0.66363 | 3.3673 | -0.67798 | 73 | -0.89978 | 4.2905 | -0.89469 | 88 | -0.97315 | 4.4773 | -0.99334 | 2016-01-19 | 76 | 90 | 42 | 83 | 0.021248 | 4.4188 | 0.2877 | [8 empty] | 39.8 | -0.39118 | 3.6839 | -0.59755
2012-02-29 |  |  |  |  | 37 |  | 45 |  | 33 | 47 | 79 | 54 | [6 empty] | 2013-11-22 | 29 | 31 | 26 | 35 | 49 | 46 | 57 | 0.89507 | 4.0431 | 0.93809 |  |  |  |  | 22 | -0.61503 | 3.091 | -0.4704 | 22 | -0.62848 | 3.091 | -0.67173 | 35 | -0.75388 | 3.5553 | -0.80174 | 29 | -1.5726 | 3.3673 | -1.7603 |  |  |  |  | 2014-02-07 | 33 | 26 | 50 | 101 | 97 | 0.9489 | 4.5747 | 0.96927 | 36 | -0.76934 | 3.5835 | -0.78239 | 29 | -0.66363 | 3.3673 | -0.67798 | 72 | -0.9408 | 4.2767 | -0.9482 | 88 | -0.97315 | 4.4773 | -0.99334 | 2016-04-11 | 69 | 76 | 41 | 83 | 0.021248 | 4.4188 | 0.2877 | [8 empty] | 39 | -0.40791 | 3.6636 | -0.64576
2012-03-19 |  | 53 | 47 | 44 | 36 |  | 49 |  | 34 | 48 | 78 | 54 | [6 empty] | 2013-12-17 | 37 | 40 | 31 | 33 | 55 | 43 | 57 | 0.89507 | 4.0431 | 0.93809 |  |  |  |  | 22 | -0.61503 | 3.091 | -0.4704 | 22 | -0.62848 | 3.091 | -0.67173 | 35 | -0.75388 | 3.5553 | -0.80174 | 29 | -1.5726 | 3.3673 | -1.7603 |  |  |  |  | 2014-03-26 | 33 | 31 | 107 | 97 | 97 | 0.9489 | 4.5747 | 0.96927 | 36 | -0.76934 | 3.5835 | -0.78239 | 29 | -0.66363 | 3.3673 | -0.67798 | 71 | -0.98182 | 4.2627 | -1.0025 | 88 | -0.97315 | 4.4773 | -0.99334 | 2016-07-20 | 69 | 67 | 41 | 83 | 0.021248 | 4.4188 | 0.2877 | [8 empty] | 39 | -0.40791 | 3.6636 | -0.64576
2012-03-20 | [7 empty] | 81 | [6 empty] | 90 | 53 |  | 53 | 2014-01-08 | 30 | 37 | 38 | 36 | 55 | 44 | 57 | 0.89507 | 4.0431 | 0.93809 |  |  |  |  | 22 | -0.61503 | 3.091 | -0.4704 | 22 | -0.62848 | 3.091 | -0.67173 | 35 | -0.75388 | 3.5553 | -0.80174 | 29 | -1.5726 | 3.3673 | -1.7603 |  |  |  |  | 2014-04-22 | 32 | 30 | 77 | 100 | 97 | 0.9489 | 4.5747 | 0.96927 | 36 | -0.76934 | 3.5835 | -0.78239 | 29 | -0.66363 | 3.3673 | -0.67798 | 71 | -0.98182 | 4.2627 | -1.0025 | 88 | -0.97315 | 4.4773 | -0.99334 | 2016-10-03 | 66 | 68 | 41 | 83 | 0.021248 | 4.4188 | 0.2877 | [8 empty] | 39 | -0.40791 | 3.6636 | -0.64576
2012-04-16 |  | 53 | 41 | 45 | 33 |  | 45 | 80 | 33 | 48 | 68 | 51 |  |  | 86 | 48 |  | 50 | 2014-02-07 | 29 | 30 | 31 | 39 | 52 | 46 | 56 | 0.83723 | 4.0254 | 0.897 |  |  |  |  | 21 | -0.68492 | 3.0445 | -0.56598 | 22 | -0.62848 | 3.091 | -0.67173 | 35 | -0.75388 | 3.5553 | -0.80174 | 28 | -1.6431 | 3.3322 | -1.8772 |  |  |  |  | 2014-05-07 | 34 | 32 | 75 | 100 | 97 | 0.9489 | 4.5747 | 0.96927 | 36 | -0.76934 | 3.5835 | -0.78239 | 29 | -0.66363 | 3.3673 | -0.67798 | 71 | -0.98182 | 4.2627 | -1.0025 | 87 | -1.0546 | 4.4659 | -1.0879 | 2017-01-17 | 73 | 83 | 42 | 83 | 0.021248 | 4.4188 | 0.2877 | [8 empty] | 39 | -0.40791 | 3.6636 | -0.64576
2012-05-11 |  | 58 | 42 | 37 | 31 | 24 | 40 | 63 | 30 | 30 | 66 | 49 |  |  | 89 | 45 |  | 38 | 2014-03-26 | 29 | 30 | 23 | 29 | 54 | 48 | 56 | 0.83723 | 4.0254 | 0.897 |  |  |  |  | 21 | -0.68492 | 3.0445 | -0.56598 | 21 | -0.69897 | 3.0445 | -0.79229 | 35 | -0.75388 | 3.5553 | -0.80174 | 28 | -1.6431 | 3.3322 | -1.8772 |  |  |  |  | 2014-06-27 | 32 | 30 |  |  | 97 | 0.9489 | 4.5747 | 0.96927 | 35.9 | -0.77802 | 3.5807 | -0.79385 | 29 | -0.66363 | 3.3673 | -0.67798 | 70 | -1.0228 | 4.2485 | -1.0575 | 87 | -1.0546 | 4.4659 | -1.0879 | 2017-04-20 | 65 |  | 40 | 83 | 0.021248 | 4.4188 | 0.2877 | [8 empty] | 39 | -0.40791 | 3.6636 | -0.64576
2012-06-27 |  | 68 | 51 | 38 | 37 |  | 28 | 68 | 25 | 31 | 51 | 41 |  |  | 84 |  |  | 43 | 2014-04-22 | 27 | 29 | 22 | 33 | 52 | 47 | 56 | 0.83723 | 4.0254 | 0.897 |  |  |  |  | 21 | -0.68492 | 3.0445 | -0.56598 | 21 | -0.69897 | 3.0445 | -0.79229 | 35 | -0.75388 | 3.5553 | -0.80174 | 28 | -1.6431 | 3.3322 | -1.8772 |  |  |  |  | 2014-06-30 |  |  | 63 | 99 | 97 | 0.9489 | 4.5747 | 0.96927 | 35 | -0.8561 | 3.5553 | -0.89847 | 29 | -0.66363 | 3.3673 | -0.67798 | 69 | -1.0639 | 4.2341 | -1.1133 | 87 | -1.0546 | 4.4659 | -1.0879 | 2017-04-26 |  | 69 |  | 82 | -8.7482e-05 | 4.4067 | 0.26287 | [8 empty] | 39 | -0.40791 | 3.6636 | -0.64576
2012-07-17 | 76 | 72 | 42 | 37 | 33 | 12 | 24 | 60 | 25 | 32 | 57 | 50 |  |  | 98 | 60 |  |  | 2014-05-07 | 30 | 29 | 22 | 34 | 53 | 54 | 56 | 0.83723 | 4.0254 | 0.897 |  |  |  |  | 21 | -0.68492 | 3.0445 | -0.56598 | 21 | -0.69897 | 3.0445 | -0.79229 | 35 | -0.75388 | 3.5553 | -0.80174 | 27 | -1.7136 | 3.2958 | -1.9984 |  |  |  |  | 2014-07-30 | 32 | 30 | 66 | 99 | 97 | 0.9489 | 4.5747 | 0.96927 | 35 | -0.8561 | 3.5553 | -0.89847 | 29 | -0.66363 | 3.3673 | -0.67798 | 69 | -1.0639 | 4.2341 | -1.1133 | 87 | -1.0546 | 4.4659 | -1.0879 | 2017-07-04 | 62 | 69 | 44 | 82 | -8.7482e-05 | 4.4067 | 0.26287 | [8 empty] | 39 | -0.40791 | 3.6636 | -0.64576
2012-08-08 | 74 |  | 41 | 39 | 36 | 14 | 27 | 26 | 23 | 28 | 58 | 58 |  |  | 104 | 84 |  | 45 | 2014-06-27 | Sample Point SK06: 23; Sample Point SK07: 27 | 56 | 0.83723 | 4.0254 | 0.897 |  |  |  |  | 21 | -0.68492 | 3.0445 | -0.56598 | 21 | -0.69897 | 3.0445 | -0.79229 | 34 | -0.80924 | 3.5264 | -0.88795 | 27 | -1.7136 | 3.2958 | -1.9984 |  |  |  |  | 2014-08-28 | 34 | 32 | 69 | 101 | 97 | 0.9489 | 4.5747 | 0.96927 | 35 | -0.8561 | 3.5553 | -0.89847 | 28 | -0.76883 | 3.3322 | -0.82173 | 69 | -1.0639 | 4.2341 | -1.1133 | 86 | -1.136 | 4.4543 | -1.1836 | 2017-10-02 | 62 | 71 | 44 | 82 | -8.7482e-05 | 4.4067 | 0.26287 | [8 empty] | 39 | -0.40791 | 3.6636 | -0.64576
2012-09-17 | 79 |  | 41 | 36 | 36 | 25 | 27 | 62 | 26 | 32 | 56 | 54 |  |  | 109 | 83 |  | 45 | 2014-06-30 |  |  | 24 | 33 | 48 | 44 | 56 | 0.83723 | 4.0254 | 0.897 |  |  |  |  | 20 | -0.75481 | 2.9957 | -0.66622 | 21 | -0.69897 | 3.0445 | -0.79229 | 34 | -0.80924 | 3.5264 | -0.88795 | 27 | -1.7136 | 3.2958 | -1.9984 |  |  |  |  | 2014-09-03 | 37 | 33 | 71 | 106 | 97 | 0.9489 | 4.5747 | 0.96927 | 35 | -0.8561 | 3.5553 | -0.89847 | 28 | -0.76883 | 3.3322 | -0.82173 | 68 | -1.1049 | 4.2195 | -1.1699 | 86 | -1.136 | 4.4543 | -1.1836 | 2018-01-16 | 71 | 75 | 44 | 81.8 | -0.0043546 | 4.4043 | 0.25787 | [8 empty] | 39 | -0.40791 | 3.6636 | -0.64576
2012-10-17 | 87 | 82 | 41 | 35 | 35 | 30 | 40 | 55 | 26 | 33 | 52 | 50 |  |  | 112 | 70 |  | 42 | 2014-07-30 | 23 | 27 | 22 | 33 | 46 | 47 | 56 | 0.83723 | 4.0254 | 0.897 |  |  |  |  | 20 | -0.75481 | 2.9957 | -0.66622 | 21 | -0.69897 | 3.0445 | -0.79229 | 34 | -0.80924 | 3.5264 | -0.88795 | 27 | -1.7136 | 3.2958 | -1.9984 |  |  |  |  | 2014-10-21 | 36 | 32 | 74 | 101 | 97 | 0.9489 | 4.5747 | 0.96927 | 35 | -0.8561 | 3.5553 | -0.89847 | 28 | -0.76883 | 3.3322 | -0.82173 | 68 | -1.1049 | 4.2195 | -1.1699 | 86 | -1.136 | 4.4543 | -1.1836 | 2018-04-23 | 57 | 97 | 56 | 81 | -0.021423 | 4.3944 | 0.23774 | [8 empty] | 39 | -0.40791 | 3.6636 | -0.64576
2012-11-19 | 89 | 78 | 38 | 32 | 32 | 34 | 37 | 122 | 24 | 32 | 53 | 49 |  |  | 107 | 85 |  | 48 | 2014-08-28 |  | 26 | 25 | 34 | 49 | 44 | 56 | 0.83723 | 4.0254 | 0.897 |  |  |  |  | 20 | -0.75481 | 2.9957 | -0.66622 | 21 | -0.69897 | 3.0445 | -0.79229 | 34 | -0.80924 | 3.5264 | -0.88795 | 27 | -1.7136 | 3.2958 | -1.9984 |  |  |  |  | 2015-01-07 | 33 | 33 | 57 | 98 | 96 | 0.91691 | 4.5643 | 0.94847 | 35 | -0.8561 | 3.5553 | -0.89847 | 28 | -0.76883 | 3.3322 | -0.82173 | 68 | -1.1049 | 4.2195 | -1.1699 | 86 | -1.136 | 4.4543 | -1.1836 | 2018-07-09 |  |  | 46 | 81 | -0.021423 | 4.3944 | 0.23774 | [8 empty] | 39 | -0.40791 | 3.6636 | -0.64576
2012-12-18 | 69 | 116 | 40 | 32 | 32 | 13 | 18 | 66 | 19 | 36 | 53 | 48 |  |  | 120 | 55 |  | 34 | 2014-09-03 | 25 | 26 | 26 | 36 | 48 | 52 | 56 | 0.83723 | 4.0254 | 0.897 |  |  |  |  | 20 | -0.75481 | 2.9957 | -0.66622 | 21 | -0.69897 | 3.0445 | -0.79229 | 34 | -0.80924 | 3.5264 | -0.88795 | 26 | -1.7841 | 3.2581 | -2.1241 |  |  |  |  | 2015-04-07 | 33 | 31 | 94 | 93 | 96 | 0.91691 | 4.5643 | 0.94847 | 35 | -0.8561 | 3.5553 | -0.89847 | 28 | -0.76883 | 3.3322 | -0.82173 | 67 | -1.1459 | 4.2047 | -1.2274 | 85 | -1.2174 | 4.4427 | -1.2804 | 2018-07-10 | 65 | 64 |  | 80 | -0.042759 | 4.382 | 0.21229 | [8 empty] | 39 | -0.40791 | 3.6636 | -0.64576
2013-01-22 | 87 | 82 | 40 | 35 | 30 | 13 | 23 | 74 | 21 | 30 | 49 | 50 |  |  | 119 |  |  |  | 2014-10-21 | 30 | 25 | 27 | 33 | 50 | 46 | 56 | 0.83723 | 4.0254 | 0.897 |  |  |  |  | 20 | -0.75481 | 2.9957 | -0.66622 | 21 | -0.69897 | 3.0445 | -0.79229 | 34 | -0.80924 | 3.5264 | -0.88795 | 25 | -1.8546 | 3.2189 | -2.2547 |  |  |  |  | 2015-07-02 | 36 | 33 | 87 | 95 | 96 | 0.91691 | 4.5643 | 0.94847 | 35 | -0.8561 | 3.5553 | -0.89847 | 28 | -0.76883 | 3.3322 | -0.82173 | 67 | -1.1459 | 4.2047 | -1.2274 | 85 | -1.2174 | 4.4427 | -1.2804 | 2018-10-17 | 61 | 68 | 45 | 80 | -0.042759 | 4.382 | 0.21229 | [8 empty] | 38 | -0.42883 | 3.6376 | -0.70743
2013-01-23 | [15 empty] | 87 |  |  | 2015-01-07 | 33 | 38 | 28 | 32 | 42 | 47 | 56 | 0.83723 | 4.0254 | 0.897 |  |  |  |  | 19 | -0.8247 | 2.9444 | -0.77161 | 21 | -0.69897 | 3.0445 | -0.79229 | 34 | -0.80924 | 3.5264 | -0.88795 | 23 | -1.9955 | 3.1355 | -2.5325 |  |  |  |  | 2015-10-06 | 36 | 32 | 80 | 90 | 96 | 0.91691 | 4.5643 | 0.94847 | 35 | -0.8561 | 3.5553 | -0.89847 | 28 | -0.76883 | 3.3322 | -0.82173 | 66 | -1.1869 | 4.1897 | -1.2858 | 85 | -1.2174 | 4.4427 | -1.2804 | 2019-01-31 |  | 131 | 46 | 80 | -0.042759 | 4.382 | 0.21229 | [8 empty] | 38 | -0.42883 | 3.6376 | -0.70743
2013-02-08 | [15 empty] | 52 |  | 36 | 2015-04-07 | 34 | 34 | 25 | 37 | 47 | 51 | 56 | 0.83723 | 4.0254 | 0.897 |  |  |  |  | 19 | -0.8247 | 2.9444 | -0.77161 | 21 | -0.69897 | 3.0445 | -0.79229 | 34 | -0.80924 | 3.5264 | -0.88795 | 22 | -2.066 | 3.091 | -2.6806 |  |  |  |  | 2016-01-19 | 40 | 43 | 44 | 117 | 96 | 0.91691 | 4.5643 | 0.94847 | 34 | -0.94286 | 3.5264 | -1.0179 | 28 | -0.76883 | 3.3322 | -0.82173 | 66 | -1.1869 | 4.1897 | -1.2858 | 85 | -1.2174 | 4.4427 | -1.2804 | 2019-04-16 |  | 121 | 44 | 80 | -0.042759 | 4.382 | 0.21229 | [8 empty] | 38 | -0.42883 | 3.6376 | -0.70743
2013-02-21 | 90 | 124 | 40 | 31 | 32 | 16 | 22 | 68 | 21 | 30 | 52 | 52 |  |  | 120 |  |  |  | 2015-07-02 | 36 | 31 | 29 | 40 | 48 | 49 | 56 | 0.83723 | 4.0254 | 0.897 |  |  |  |  | 19 | -0.8247 | 2.9444 | -0.77161 | 21 | -0.69897 | 3.0445 | -0.79229 | 34 | -0.80924 | 3.5264 | -0.88795 | [8 empty] | 2016-04-11 | 46 | 50 | 73 | 94 | 96 | 0.91691 | 4.5643 | 0.94847 | 34 | -0.94286 | 3.5264 | -1.0179 | 28 | -0.76883 | 3.3322 | -0.82173 | 66 | -1.1869 | 4.1897 | -1.2858 | 85 | -1.2174 | 4.4427 | -1.2804 | 2019-07-25 | 62 | 83 | 46 | 80 | -0.042759 | 4.382 | 0.21229 | [8 empty] | 38 | -0.42883 | 3.6376 | -0.70743
2013-03-26 | [15 empty] | 47 |  | 34 | 2015-10-06 |  | 28 | 28 | 38 | 50 | 45 | 56 | 0.83723 | 4.0254 | 0.897 |  |  |  |  | 18 | -0.89459 | 2.8904 | -0.88269 | 20 | -0.76945 | 2.9957 | -0.91874 | 34 | -0.80924 | 3.5264 | -0.88795 | [8 empty] | 2016-07-20 | 41 | 46 | 83 | 97 | 96 | 0.91691 | 4.5643 | 0.94847 | 34 | -0.94286 | 3.5264 | -1.0179 | 28 | -0.76883 | 3.3322 | -0.82173 | 64 | -1.269 | 4.1589 | -1.4051 | 85 | -1.2174 | 4.4427 | -1.2804 | 2019-09-12 |  |  | 43 | 79 | -0.064095 | 4.3694 | 0.18652 | [8 empty] | 38 | -0.42883 | 3.6376 | -0.70743
2013-04-02 | 83 | 108 | 38 | 30 | 30 | 14 | 20 | 82 | 19 | 29 | 50 | 51 |  |  | 102 |  |  |  | 2016-01-19 | 11 | 21 | 25 | 35 | 36 | 41 | 56 | 0.83723 | 4.0254 | 0.897 |  |  |  |  | 18 | -0.89459 | 2.8904 | -0.88269 | 20 | -0.76945 | 2.9957 | -0.91874 | 33 | -0.8646 | 3.4965 | -0.97672 | [8 empty] | 2016-10-03 | 48 | 42 |  |  | 96 | 0.91691 | 4.5643 | 0.94847 | 34 | -0.94286 | 3.5264 | -1.0179 | 28 | -0.76883 | 3.3322 | -0.82173 | 63 | -1.31 | 4.1431 | -1.4662 | 84 | -1.2988 | 4.4308 | -1.3783 | 2019-10-08 | 65 | 83 | 40 | 79 | -0.064095 | 4.3694 | 0.18652 | [8 empty] | 38 | -0.42883 | 3.6376 | -0.70743
2013-04-17 | 95 | 103 | 41 | 30 | 29 | 15 | 22 | 108 | 20 | 26 | 38 | 48 |  |  | 105 | 111 |  | 62 | 2016-04-11 | 17 | 23 | 24 | 25 | 31 | 42 | 56 | 0.83723 | 4.0254 | 0.897 |  |  |  |  | 18 | -0.89459 | 2.8904 | -0.88269 | 20 | -0.76945 | 2.9957 | -0.91874 | 33 | -0.8646 | 3.4965 | -0.97672 | [8 empty] | 2016-10-04 |  |  | 83 | 93 | 96 | 0.91691 | 4.5643 | 0.94847 | 34 | -0.94286 | 3.5264 | -1.0179 | 28 | -0.76883 | 3.3322 | -0.82173 | 63 | -1.31 | 4.1431 | -1.4662 | 84 | -1.2988 | 4.4308 | -1.3783 | 2020-01-06 | 64 | 186 | 51 | 78 | -0.08543 | 4.3567 | 0.16043 | [8 empty] | 38 | -0.42883 | 3.6376 | -0.70743
2013-05-07 | [15 empty] | 121 |  | 86 | 2016-07-20 | 29 | 28 | 26 | 34 | 40 | 40 | 56 | 0.83723 | 4.0254 | 0.897 |  |  |  |  | 18 | -0.89459 | 2.8904 | -0.88269 | 20 | -0.76945 | 2.9957 | -0.91874 | 33 | -0.8646 | 3.4965 | -0.97672 | [8 empty] | 2017-01-17 | 49 | 42 | 70 | 94 | 95 | 0.88491 | 4.5539 | 0.92744 | 34 | -0.94286 | 3.5264 | -1.0179 | 27 | -0.87404 | 3.2958 | -0.9707 | 62 | -1.351 | 4.1271 | -1.5283 | 84 | -1.2988 | 4.4308 | -1.3783 | 2020-04-01 |  |  |  | 78 | -0.08543 | 4.3567 | 0.16043 | [8 empty] | 38 | -0.42883 | 3.6376 | -0.70743
2013-05-23 | 98 | 116 | 39 | 31 | 29 | 16 | 22 | 116 | 19 | 28 | 40 | 41 |  |  | 106 |  |  |  | 2016-10-03 | Sample Point SK07: 45; Sample Point SK09: 26; Sample Point SK10: 38 | 56 | 0.83723 | 4.0254 | 0.897 |  |  |  |  | 18 | -0.89459 | 2.8904 | -0.88269 | 19 | -0.83994 | 2.9444 | -1.0517 | 33 | -0.8646 | 3.4965 | -0.97672 | [8 empty] | 2017-04-20 | 55 | 45 | 79 | 90 | 95 | 0.88491 | 4.5539 | 0.92744 | 33 | -1.0296 | 3.4965 | -1.1409 | 27 | -0.87404 | 3.2958 | -0.9707 | 61 | -1.3921 | 4.1109 | -1.5914 | 84 | -1.2988 | 4.4308 | -1.3783 | 2020-04-08 | 64 | 158 |  | 78 | -0.08543 | 4.3567 | 0.16043 | [8 empty] | 38 | -0.42883 | 3.6376 | -0.70743
2013-06-27 | 95 | 104 | 40 | 32 | 30 | 16 | 21 | 103 | 20 | 33 | 47 | 51 |  |  | 112 | 89 |  | 90 | 2016-10-04 | Sample Point SK11: 41; Sample Point SK12: 40 | 55.8 | 0.82566 | 4.0218 | 0.8887 |  |  |  |  | 17 | -0.96448 | 2.8332 | -1.0001 | 19 | -0.83994 | 2.9444 | -1.0517 | 33 | -0.8646 | 3.4965 | -0.97672 | [8 empty] | 2017-07-04 | 54 | 46 | 71 | 93 | 95 | 0.88491 | 4.5539 | 0.92744 | 33 | -1.0296 | 3.4965 | -1.1409 | 27 | -0.87404 | 3.2958 | -0.9707 | 60 | -1.4331 | 4.0943 | -1.6555 | 83 | -1.3802 | 4.4188 | -1.4774 | 2020-07-06 | 62 | 97 | 44 | 78 | -0.08543 | 4.3567 | 0.16043 | [8 empty] | 38 | -0.42883 | 3.6376 | -0.70743
2013-07-23 | 89 | 95 | 40 | 33 | 32 | 16 | 21 | 102 | 21 | 33 | 47 | 50 |  |  | 109 | 103 |  | 106 | 2017-01-17 | 29 | 31 | 28 | 42 | 41 | 40 | 55.7 | 0.81988 | 4.02 | 0.88454 |  |  |  |  | 16 | -1.0344 | 2.7726 | -1.1247 | 19 | -0.83994 | 2.9444 | -1.0517 | 33 | -0.8646 | 3.4965 | -0.97672 | [8 empty] | 2017-10-03 | 54 | 44 | 69 | 84 | 95 | 0.88491 | 4.5539 | 0.92744 | 33 | -1.0296 | 3.4965 | -1.1409 | 27 | -0.87404 | 3.2958 | -0.9707 | 58 | -1.5151 | 4.0604 | -1.787 | 83 | -1.3802 | 4.4188 | -1.4774 | 2020-10-28 | 62 |  | 43 | 78 | -0.08543 | 4.3567 | 0.16043 | [8 empty] | 38 | -0.42883 | 3.6376 | -0.70743
2013-08-22 | 80 | 87 | 39 | 34 | 34 | 15 | 20 | 102 | 19 | 34 | 48 | 48 |  |  | 112 | 91 |  | 112 | 2017-04-20 | 26 | 27 | 24 | 34 | 40 | 38 | 55.3 | 0.79674 | 4.0128 | 0.86781 |  |  |  |  | 16 | -1.0344 | 2.7726 | -1.1247 | 19 | -0.83994 | 2.9444 | -1.0517 | 33 | -0.8646 | 3.4965 | -0.97672 | [8 empty] | 2018-01-16 | 56 | 48 | 72 | 90 | 95 | 0.88491 | 4.5539 | 0.92744 | 33 | -1.0296 | 3.4965 | -1.1409 | 27 | -0.87404 | 3.2958 | -0.9707 | 57 | -1.5562 | 4.0431 | -1.8545 | 83 | -1.3802 | 4.4188 | -1.4774 | 2020-12-07 |  |  |  | 77.9 | -0.087564 | 4.3554 | 0.1578 | [8 empty] | 38 | -0.42883 | 3.6376 | -0.70743
2013-09-25 | 80 |  | 38 | 33 | 32 |  | 21 | 101 | 21 | 35 | 47 | 49 |  |  | 106 | 132 |  | 109 | 2017-07-04 | 62 | 29 | 23 | 34 | 40 | 36 | 55 | 0.77939 | 4.0073 | 0.85518 |  |  |  |  | 16 | -1.0344 | 2.7726 | -1.1247 | 19 | -0.83994 | 2.9444 | -1.0517 | 33 | -0.8646 | 3.4965 | -0.97672 | [8 empty] | 2018-04-23 | 55 | 31 | 52 | 95 | 95 | 0.88491 | 4.5539 | 0.92744 | 33 | -1.0296 | 3.4965 | -1.1409 | 27 | -0.87404 | 3.2958 | -0.9707 | 56 | -1.5972 | 4.0254 | -1.9232 | 82 | -1.4616 | 4.4067 | -1.5777 | 2021-01-13 | 57 |  | 65 | 76 | -0.1281 | 4.3307 | 0.10722 | [8 empty] | 37 | -0.44975 | 3.6109 | -0.77075
2013-10-23 | 80 | 78 | 38 | 36 | 33 | 24 | 19 | 101 | 18 | 31 | 50 | 44 |  |  | 96 | 76 |  | 124 | 2017-10-03 |  | 32 | 26 | 40 | 45 | 39 | 55 | 0.77939 | 4.0073 | 0.85518 |  |  |  |  | 15 | -1.1043 | 2.7081 | -1.2573 | 19 | -0.83994 | 2.9444 | -1.0517 | 33 | -0.8646 | 3.4965 | -0.97672 | [8 empty] | 2018-07-09 | 52 | 40 | 81 | 95 | 95 | 0.88491 | 4.5539 | 0.92744 | 33 | -1.0296 | 3.4965 | -1.1409 | 26 | -0.97925 | 3.2581 | -1.1253 | 55 | -1.6382 | 4.0073 | -1.9931 | 82 | -1.4616 | 4.4067 | -1.5777 | 2021-02-23 |  |  |  | 76 | -0.1281 | 4.3307 | 0.10722 | [8 empty] | 37 | -0.44975 | 3.6109 | -0.77075
2013-11-22 | 83 | 84 | 39 | 36 | 31 | 29 | 31 | 98 | 26 | 35 | 49 | 46 |  |  | 88 | 60 |  | 128 | 2018-01-16 | 84 | 28 | 32 | 48 | 54 | 38 | 55 | 0.77939 | 4.0073 | 0.85518 |  |  |  |  | 15 | -1.1043 | 2.7081 | -1.2573 | 19 | -0.83994 | 2.9444 | -1.0517 | 32 | -0.91996 | 3.4657 | -1.0682 | [8 empty] | 2018-10-17 | 51 |  | 77 | 87 | 95 | 0.88491 | 4.5539 | 0.92744 | 33 | -1.0296 | 3.4965 | -1.1409 | 26 | -0.97925 | 3.2581 | -1.1253 | 55 | -1.6382 | 4.0073 | -1.9931 | 81 | -1.543 | 4.3944 | -1.6793 | 2021-03-23 |  |  |  | 76 | -0.1281 | 4.3307 | 0.10722 | [8 empty] | 37 | -0.44975 | 3.6109 | -0.77075
2013-12-17 | 80 | 87 | 39 | 37 | 29 | 37 | 40 | 96 | 31 | 33 | 55 | 43 |  |  | 85 | 63 |  | 116 | 2018-04-23 | 21 | 27 | 23 | 37 | 34 | 26 | 55 | 0.77939 | 4.0073 | 0.85518 |  |  |  |  | 15 | -1.1043 | 2.7081 | -1.2573 | 19 | -0.83994 | 2.9444 | -1.0517 | 32 | -0.91996 | 3.4657 | -1.0682 | [8 empty] | 2019-01-31 | 50 | 42 | 64 | 85 | 95 | 0.88491 | 4.5539 | 0.92744 | 33 | -1.0296 | 3.4965 | -1.1409 | 26 | -0.97925 | 3.2581 | -1.1253 | 52 | -1.7613 | 3.9512 | -2.2106 | 81 | -1.543 | 4.3944 | -1.6793 | 2021-04-15 | 62 |  | 54 | 75.9 | -0.13024 | 4.3294 | 0.10452 | [8 empty] | 37 | -0.44975 | 3.6109 | -0.77075
2014-01-08 | 78 | 87 | 38 | 37 | 27 | 30 | 37 | 95 | 38 | 36 | 55 | 44 |  |  | 90 | 52 |  | 52 | 2018-07-09 | 20 | 26 | 24 | 45 | 38 | 33 | 55 | 0.77939 | 4.0073 | 0.85518 |  |  |  |  | 15 | -1.1043 | 2.7081 | -1.2573 | 19 | -0.83994 | 2.9444 | -1.0517 | 32 | -0.91996 | 3.4657 | -1.0682 | [8 empty] | 2019-04-16 | 49 |  |  |  | 95 | 0.88491 | 4.5539 | 0.92744 | 33 | -1.0296 | 3.4965 | -1.1409 | 26 | -0.97925 | 3.2581 | -1.1253 | 50 | -1.8433 | 3.912 | -2.3628 | 79 | -1.7059 | 4.3694 | -1.8862 | 2021-05-18 |  |  |  | 75 | -0.14944 | 4.3175 | 0.08009 | [8 empty] | 36 | -0.47067 | 3.5835 | -0.8358
2014-02-07 | 69 | 68 | 39 | 33 | 26 | 29 | 30 | 50 | 31 | 39 | 52 | 46 |  |  | 101 |  |  | 39 | 2018-10-17 |  | 27 | 24 | 44 | 40 | 32 | 55 | 0.77939 | 4.0073 | 0.85518 |  |  |  |  | 14 | -1.1742 | 2.6391 | -1.399 | 18 | -0.91043 | 2.8904 | -1.1918 | 32 | -0.91996 | 3.4657 | -1.0682 | [8 empty] | 2019-04-30 |  | 40 | 73 | 89 | 95 | 0.88491 | 4.5539 | 0.92744 | 33 | -1.0296 | 3.4965 | -1.1409 | 26 | -0.97925 | 3.2581 | -1.1253 | 44 | -2.0895 | 3.7842 | -2.8587 | 77 | -1.8687 | 4.3438 | -2.0984 | 2021-07-16 | 64 |  | 59 | 75 | -0.14944 | 4.3175 | 0.08009 | [8 empty] | 36 | -0.47067 | 3.5835 | -0.8358
2014-03-26 | 91 | 62 | 39 | 33 | 31 | 29 | 30 | 107 | 23 | 29 | 54 | 48 |  |  | 97 | 36 |  | 69 | 2019-01-31 | 21 | 24 | 28 | 49 | 73 | 31 | 55 | 0.77939 | 4.0073 | 0.85518 |  |  |  |  | 14 | -1.1742 | 2.6391 | -1.399 | 18 | -0.91043 | 2.8904 | -1.1918 | 32 | -0.91996 | 3.4657 | -1.0682 | [8 empty] | 2019-08-05 | 48 | 42 | 69 | 92 | 95 | 0.88491 | 4.5539 | 0.92744 | 32 | -1.1164 | 3.4657 | -1.2677 | 26 | -0.97925 | 3.2581 | -1.1253 | 26 | -2.8279 | 3.2581 | -4.8996 | 74 | -2.1129 | 4.3041 | -2.4272 | 2021-10-21 | 58 |  | 44 | 74 | -0.17077 | 4.3041 | 0.052595 | [8 empty] | 35 | -0.49159 | 3.5553 | -0.90268
2014-04-22 | 87 | 63 | 39 | 32 | 30 | 27 | 29 | 77 | 22 | 33 | 52 | 47 |  |  | 100 | 55 |  | 72 | 2019-04-16 | Sample Point SK07: 23; Sample Point SK11: 63; Sample Point SK12: 30 | 55 | 0.77939 | 4.0073 | 0.85518 |  |  |  |  | 14 | -1.1742 | 2.6391 | -1.399 | 18 | -0.91043 | 2.8904 | -1.1918 | 32 | -0.91996 | 3.4657 | -1.0682 | [8 empty] | 2019-10-08 | 48 | 41 | 71 | 88 | 95 | 0.88491 | 4.5539 | 0.92744 | 32 | -1.1164 | 3.4657 | -1.2677 | 25 | -1.0845 | 3.2189 | -1.286 |  |  |  |  | 73 | -2.1943 | 4.2905 | -2.5398 | 2021-11-16 | 62 |  | 43 | 74 | -0.17077 | 4.3041 | 0.052595 | [8 empty] | 35 | -0.49159 | 3.5553 | -0.90268
2014-05-07 | 85 | 66 | 40 | 34 | 32 | 30 | 29 | 75 | 22 | 34 | 53 | 54 |  |  | 100 | 75 | 76 | 76 | 2019-04-30 | Sample Point SK06: 20; Sample Point SK09: 26; Sample Point SK10: 48 | 54.6 | 0.75625 | 4 | 0.83824 |  |  |  |  | 14 | -1.1742 | 2.6391 | -1.399 | 17 | -0.98092 | 2.8332 | -1.3399 | 31 | -0.97531 | 3.434 | -1.1627 | [8 empty] | 2020-01-06 | 48 | 38 | 83 | 101 | 95 | 0.88491 | 4.5539 | 0.92744 | 32 | -1.1164 | 3.4657 | -1.2677 | 25 | -1.0845 | 3.2189 | -1.286 | [8 empty] | 2021-12-20 | 62 |  | 56 | 74 | -0.17077 | 4.3041 | 0.052595 | [8 empty] | 35 | -0.49159 | 3.5553 | -0.90268
2014-06-26 | [15 empty] | 69 |  | 88 | 2019-08-05 | Sample Point SK07: 25; Sample Point SK09: 26; Sample Point SK10: 44 | 54 | 0.72155 | 3.989 | 0.81259 |  |  |  |  | 14 | -1.1742 | 2.6391 | -1.399 | 17 | -0.98092 | 2.8332 | -1.3399 | 31 | -0.97531 | 3.434 | -1.1627 | [8 empty] | 2020-04-08 | 45 | 40 | 100 | 87 | 95 | 0.88491 | 4.5539 | 0.92744 | 32 | -1.1164 | 3.4657 | -1.2677 | 25 | -1.0845 | 3.2189 | -1.286 | [8 empty] | 2022-01-14 | 59 |  | 120 | 74 | -0.17077 | 4.3041 | 0.052595 | [8 empty] | 34 | -0.5125 | 3.5264 | -0.97151
2014-06-27 | 84 | 65 | 39 | 32 | 30 | 23 | 27 | [11 empty] | 2019-09-02 | Sample Point SK11: 54; Sample Point SK12: 32 | 54 | 0.72155 | 3.989 | 0.81259 |  |  |  |  | 14 | -1.1742 | 2.6391 | -1.399 | 17 | -0.98092 | 2.8332 | -1.3399 | 31 | -0.97531 | 3.434 | -1.1627 | [8 empty] | 2020-07-10 | 43 | 39 | 109 | 94 | 95 | 0.88491 | 4.5539 | 0.92744 | 32 | -1.1164 | 3.4657 | -1.2677 | 25 | -1.0845 | 3.2189 | -1.286 | [8 empty] | 2022-02-09 | 61 |  | 137 | 73 | -0.19211 | 4.2905 | 0.024725 | [8 empty] | 33 | -0.53342 | 3.4965 | -1.0424
2014-06-30 | [7 empty] | 63 | 24 | 33 | 48 | 44 |  |  | 99 |  |  |  | 2019-10-08 | 26 | 20 | 30 | 53 | 50 | 29 | 54 | 0.72155 | 3.989 | 0.81259 |  |  |  |  | 14 | -1.1742 | 2.6391 | -1.399 | 17 | -0.98092 | 2.8332 | -1.3399 | 30 | -1.0307 | 3.4012 | -1.2602 | [8 empty] | 2020-10-28 | 44 | 38 |  |  | 95 | 0.88491 | 4.5539 | 0.92744 | 32 | -1.1164 | 3.4657 | -1.2677 | 25 | -1.0845 | 3.2189 | -1.286 | [8 empty] | 2022-03-09 | 51 | 122 | 108 | 72 | -0.21344 | 4.2767 | -0.0035285
2014-07-24 | [15 empty] | 84 |  | 81 | 2020-01-06 | 11 | 18 | 21 | 40 | 50 | 24 | 54 | 0.72155 | 3.989 | 0.81259 |  |  |  |  | 13 | -1.244 | 2.5649 | -1.5513 | 16 | -1.0514 | 2.7726 | -1.497 | 30 | -1.0307 | 3.4012 | -1.2602 | [8 empty] | 2020-10-30 |  |  | 103 | 87 | 95 | 0.88491 | 4.5539 | 0.92744 | 32 | -1.1164 | 3.4657 | -1.2677 | 24 | -1.1897 | 3.1781 | -1.4532 | [8 empty] | 2022-04-12 | 59 |  | 165 | 72 | -0.21344 | 4.2767 | -0.0035285
2014-07-30 | 74 | 66 | 38 | 32 | 30 | 23 | 27 | 66 | 22 | 33 | 46 | 47 |  |  | 99 |  |  |  | 2020-04-01 | [6 empty] | 54 | 0.72155 | 3.989 | 0.81259 |  |  |  |  | 13 | -1.244 | 2.5649 | -1.5513 | 16 | -1.0514 | 2.7726 | -1.497 | 30 | -1.0307 | 3.4012 | -1.2602 | [8 empty] | 2021-01-13 | 40 | 29 | 85 | 90 | 95 | 0.88491 | 4.5539 | 0.92744 | 32 | -1.1164 | 3.4657 | -1.2677 | 24 | -1.1897 | 3.1781 | -1.4532 | [8 empty] | 2022-05-16 | 67 |  | 80 | 72 | -0.21344 | 4.2767 | -0.0035285
2014-08-28 | 78 | 64 | 39 | 34 | 32 |  | 26 | 69 | 25 | 34 | 49 | 44 |  |  | 101 | 123 |  | 82 | 2020-04-08 | 9 | 15 |  |  | 32 | 25 | 54 | 0.72155 | 3.989 | 0.81259 |  |  |  |  | 13 | -1.244 | 2.5649 | -1.5513 | 16 | -1.0514 | 2.7726 | -1.497 | 30 | -1.0307 | 3.4012 | -1.2602 | [8 empty] | 2021-02-16 |  |  |  |  | 94 | 0.85291 | 4.5433 | 0.9062 | 32 | -1.1164 | 3.4657 | -1.2677 | 24 | -1.1897 | 3.1781 | -1.4532 | [8 empty] | 2022-06-27 | 57 |  | 63 | 72 | -0.21344 | 4.2767 | -0.0035285
2014-09-03 | 79 | 70 | 40 | 37 | 33 | 25 | 26 | 71 | 26 | 36 | 48 | 52 |  |  | 106 | 104 |  | 77 | 2020-07-10 | 17 | 9 | 19 | 36 |  |  | 54 | 0.72155 | 3.989 | 0.81259 |  |  |  |  | 13 | -1.244 | 2.5649 | -1.5513 | 16 | -1.0514 | 2.7726 | -1.497 | 30 | -1.0307 | 3.4012 | -1.2602 | [8 empty] | 2021-03-12 |  |  |  |  | 94 | 0.85291 | 4.5433 | 0.9062 | 32 | -1.1164 | 3.4657 | -1.2677 | 24 | -1.1897 | 3.1781 | -1.4532 | [8 empty] | 2022-07-12 | 57 |  | 84 | 71 | -0.23478 | 4.2627 | -0.032178
2014-10-21 | 70 | 57 | 39 | 36 | 32 | 30 | 25 | 74 | 27 | 33 | 50 | 46 |  |  | 101 | 77 |  | 69 | 2020-07-15 | Sample Point SK11: 40; Sample Point SK12: 27 | 54 | 0.72155 | 3.989 | 0.81259 |  |  |  |  | 13 | -1.244 | 2.5649 | -1.5513 | 15 | -1.1219 | 2.7081 | -1.6643 | 29 | -1.086 | 3.3673 | -1.361 | [8 empty] | 2021-04-06 |  |  |  |  | 94 | 0.85291 | 4.5433 | 0.9062 | 32 | -1.1164 | 3.4657 | -1.2677 | 24 | -1.1897 | 3.1781 | -1.4532 | [8 empty] | 2022-08-23 | 62 |  | 44 | 71 | -0.23478 | 4.2627 | -0.032178
2015-01-07 | 63 | 70 | 39 | 33 | 33 | 33 | 38 | 57 | 28 | 32 | 42 | 47 |  |  | 98 | 56 |  | 48 | 2020-10-28 | [6 empty] | 54 | 0.72155 | 3.989 | 0.81259 |  |  |  |  | 13 | -1.244 | 2.5649 | -1.5513 | 15 | -1.1219 | 2.7081 | -1.6643 | 29 | -1.086 | 3.3673 | -1.361 | [8 empty] | 2021-04-15 | 40 | 38 | 114 | 98 | 94 | 0.85291 | 4.5433 | 0.9062 | 31 | -1.2031 | 3.434 | -1.3985 | 24 | -1.1897 | 3.1781 | -1.4532 | [8 empty] | 2022-09-26 | 59 |  | 59 | 70.5 | -0.24545 | 4.2556 | -0.046654
2015-04-07 | 74 | 64 | 38 | 33 | 31 | 34 | 34 | 94 | 25 | 37 | 47 | 51 |  |  | 93 | 80 |  | 65 | 2020-10-30 |  | 14 | 17 | 22 | 36 | 26 | 54 | 0.72155 | 3.989 | 0.81259 |  |  |  |  | 12 | -1.3139 | 2.4849 | -1.7157 | 15 | -1.1219 | 2.7081 | -1.6643 | 28 | -1.1414 | 3.3322 | -1.4653 | [8 empty] | 2021-07-16 | 39 | 36 | 137 | 113 | 94 | 0.85291 | 4.5433 | 0.9062 | 31 | -1.2031 | 3.434 | -1.3985 | 24 | -1.1897 | 3.1781 | -1.4532 | [8 empty] | 2022-10-25 | 66 |  | 73 | 70 | -0.25612 | 4.2485 | -0.061233
2015-07-02 | 72 | 81 | 38 | 36 | 33 | 36 | 31 | 87 | 29 | 40 | 48 | 49 |  |  | 95 | 88 |  | 95 | 2021-01-13 | 16 | 18 |  | 30 | 28 | 24 | 54 | 0.72155 | 3.989 | 0.81259 |  |  |  |  | 12 | -1.3139 | 2.4849 | -1.7157 | 15 | -1.1219 | 2.7081 | -1.6643 | 28 | -1.1414 | 3.3322 | -1.4653 | [8 empty] | 2021-10-13 | 38 | 29 |  |  | 94 | 0.85291 | 4.5433 | 0.9062 | 31 | -1.2031 | 3.434 | -1.3985 | 23 | -1.2949 | 3.1355 | -1.6275 | [8 empty] | 2022-11-28 | 50 | 66 | 119 | 70 | -0.25612 | 4.2485 | -0.061233
2015-10-06 | 65 | 59 | 37 | 36 | 32 |  | 28 | 80 | 28 | 38 | 50 | 45 |  |  | 90 |  |  | 83 | 2021-02-16 | [6 empty] | 54 | 0.72155 | 3.989 | 0.81259 |  |  |  |  | 12 | -1.3139 | 2.4849 | -1.7157 | 15 | -1.1219 | 2.7081 | -1.6643 | 28 | -1.1414 | 3.3322 | -1.4653 | [8 empty] | 2021-10-21 |  |  | 123 | 155 | 94 | 0.85291 | 4.5433 | 0.9062 | 31 | -1.2031 | 3.434 | -1.3985 | 23 | -1.2949 | 3.1355 | -1.6275 | [8 empty] | 2022-12-12 | 49 |  | 328 | 70 | -0.25612 | 4.2485 | -0.061233
2016-01-19 | 76 | 90 | 42 | 40 | 43 | 11 | 21 | 44 | 25 | 35 | 36 | 41 |  |  | 117 |  |  | 44 | 2021-03-12 | [6 empty] | 54 | 0.72155 | 3.989 | 0.81259 |  |  |  |  | 12 | -1.3139 | 2.4849 | -1.7157 | 15 | -1.1219 | 2.7081 | -1.6643 | 28 | -1.1414 | 3.3322 | -1.4653 | [8 empty] | 2021-11-16 | 40 | 32 | 126 | 92 | 94 | 0.85291 | 4.5433 | 0.9062 | 31 | -1.2031 | 3.434 | -1.3985 | 22 | -1.4001 | 3.091 | -1.8096 | [8 empty] | 2023-01-10 | 51 |  | 231 | 70 | -0.25612 | 4.2485 | -0.061233
2016-04-11 | 69 | 76 | 41 | 46 | 50 | 17 | 23 | 73 | 24 | 25 | 31 | 42 |  |  | 94 |  |  | 48 | 2021-04-06 | [6 empty] | 54 | 0.72155 | 3.989 | 0.81259 |  |  |  |  | 12 | -1.3139 | 2.4849 | -1.7157 | 15 | -1.1219 | 2.7081 | -1.6643 | 26 | -1.2521 | 3.2581 | -1.6857 | [8 empty] | 2021-12-20 |  |  | 104 | 102 | 94 | 0.85291 | 4.5433 | 0.9062 | 31 | -1.2031 | 3.434 | -1.3985 | 22 | -1.4001 | 3.091 | -1.8096 | [8 empty] | 2023-03-13 | 49 |  | 159 | 70 | -0.25612 | 4.2485 | -0.061233
2016-07-20 | 69 | 67 | 41 | 41 | 46 | 29 | 28 | 83 | 26 | 34 | 40 | 40 |  |  | 97 |  |  | 101 | 2021-04-15 | 6 | 16 | 13 | 35 | 33 | 23 | 54 | 0.72155 | 3.989 | 0.81259 |  |  |  |  | 12 | -1.3139 | 2.4849 | -1.7157 | 14 | -1.1924 | 2.6391 | -1.8431 | 25 | -1.3075 | 3.2189 | -1.8024 | [8 empty] | 2022-01-14 | 37 | 23 | 93 | 104 | 94 | 0.85291 | 4.5433 | 0.9062 | 30 | -1.2899 | 3.4012 | -1.5337 | 22 | -1.4001 | 3.091 | -1.8096 | [8 empty] | 2023-04-17 | 51 |  | 239 | 69.4 | -0.26892 | 4.2399 | -0.078866
2016-10-03 | 66 | 68 | 41 | 48 | 42 |  | 45 |  | 26 | 38 | [7 empty] | 152 | 2021-07-09 | [6 empty] | 53.4 | 0.68685 | 3.9778 | 0.78666 |  |  |  |  | 10 | -1.4537 | 2.3026 | -2.0903 | 14 | -1.1924 | 2.6391 | -1.8431 | 22 | -1.4735 | 3.091 | -2.1825 | [8 empty] | 2022-02-09 | 32 | 24 | 113 | 91 | 94 | 0.85291 | 4.5433 | 0.9062 | 30 | -1.2899 | 3.4012 | -1.5337 | 21 | -1.5053 | 3.0445 | -2.0002 | [8 empty] | 2023-05-03 | 46 |  | 240 | 69 | -0.27745 | 4.2341 | -0.090707
2016-10-04 | [7 empty] | 83 |  |  | 41 | 40 |  |  | 93 |  |  |  | 2021-07-16 | 8 | 13 | 15 | 40 | 32 | 21 | 53 | 0.66371 | 3.9703 | 0.76921 |  |  |  |  | 9 | -1.5236 | 2.1972 | -2.3068 | 14 | -1.1924 | 2.6391 | -1.8431 | 22 | -1.4735 | 3.091 | -2.1825 | [8 empty] | 2022-03-09 | 32 | 25 | 106 | 88 | 94 | 0.85291 | 4.5433 | 0.9062 | 30 | -1.2899 | 3.4012 | -1.5337 | 20 | -1.6105 | 2.9957 | -2.2 | [8 empty] | 2023-06-06 | 57 |  | 177 | 69 | -0.27745 | 4.2341 | -0.090707
2017-01-17 | 73 | 83 | 42 | 49 | 42 | 29 | 31 | 70 | 28 | 42 | 41 | 40 |  |  | 94 |  |  | 88 | 2021-07-23 | [6 empty] | 53 | 0.66371 | 3.9703 | 0.76921 |  |  |  |  | 9 | -1.5236 | 2.1972 | -2.3068 | 14 | -1.1924 | 2.6391 | -1.8431 | 22 | -1.4735 | 3.091 | -2.1825 | [8 empty] | 2022-04-12 | 38 | 28 | 119 | 85 | 94 | 0.85291 | 4.5433 | 0.9062 | 29 | -1.3766 | 3.3673 | -1.6733 | 19 | -1.7157 | 2.9444 | -2.4102 | [8 empty] | 2023-07-07 | 54 |  |  | 69 | -0.27745 | 4.2341 | -0.090707
2017-04-20 | 65 |  | 40 | 55 | 45 | 26 | 27 | 79 | 24 | 34 | 40 | 38 |  |  | 90 |  |  | 62 | 2021-07-27 | [6 empty] | 53 | 0.66371 | 3.9703 | 0.76921 |  |  |  |  | 6 | -1.7333 | 1.7918 | -3.1399 | 13 | -1.2629 | 2.5649 | -2.0352 | 17 | -1.7503 | 2.8332 | -2.9493 | [8 empty] | 2022-05-16 | 39 | 29 | 142 | 86 | 94 | 0.85291 | 4.5433 | 0.9062 | 28 | -1.4634 | 3.3322 | -1.8179 | [12 empty] | 2023-08-03 | 52 |  | 45 | 69 | -0.27745 | 4.2341 | -0.090707
2017-04-26 |  | 69 | [16 empty] | 2021-08-02 | [6 empty] | 53 | 0.66371 | 3.9703 | 0.76921 |  |  |  |  | 2 | -2.0128 | 0.69315 | -5.397 | [16 empty] | 2022-06-27 | 35 | 28 | 121 | 84 | 94 | 0.85291 | 4.5433 | 0.9062 | [16 empty] | 2023-09-01 | 53 |  | 61 | 69 | -0.27745 | 4.2341 | -0.090707
2017-07-04 | 62 | 69 | 44 | 54 | 46 | 62 | 29 | 71 | 23 | 34 | 40 | 36 |  |  | 93 |  |  | 125 | 2021-08-13 | [6 empty] | 53 | 0.66371 | 3.9703 | 0.76921 | [24 empty] | 2022-07-12 | 33 | 28 | 122 | 113 | 93 | 0.82091 | 4.5326 | 0.88472 | [16 empty] | 2023-11-09 | 37 |  | 365 | 69 | -0.27745 | 4.2341 | -0.090707
2017-10-02 | 62 | 71 | 44 | [15 empty] | 2021-08-20 | [6 empty] | 53 | 0.66371 | 3.9703 | 0.76921 | [24 empty] | 2022-08-23 |  |  | 118 | 104 | 93 | 0.82091 | 4.5326 | 0.88472 | [16 empty] | 2023-07-14 |  |  | 88 | 69 | -0.27745 | 4.2341 | -0.090707
2017-10-03 |  |  |  | 54 | 44 |  | 32 | 69 | 26 | 40 | 45 | 39 |  |  | 84 |  |  | 190 | 2021-08-27 | [6 empty] | 53 | 0.66371 | 3.9703 | 0.76921 | [24 empty] | 2022-09-26 | 37 | 30 | 119 | 84 | 93 | 0.82091 | 4.5326 | 0.88472 | [16 empty] | 2023-02-03 | 50 |  | 358 | 68 | -0.29879 | 4.2195 | -0.12061
2018-01-16 | 71 | 75 | 44 | 56 | 48 | 84 | 28 | 72 | 32 | 48 | 54 | 38 |  |  | 90 |  |  | 196 | 2021-09-01 | [6 empty] | 53 | 0.66371 | 3.9703 | 0.76921 | [24 empty] | 2022-10-25 | 37 | 31 | 123 | 83 | 93 | 0.82091 | 4.5326 | 0.88472 | [20 empty] | 68 | -0.29879 | 4.2195 | -0.12061
2018-03-02 | [17 empty] | 58 | 2021-09-10 | [6 empty] | 53 | 0.66371 | 3.9703 | 0.76921 | [24 empty] | 2022-11-28 | 42 | 30 | 67 | 82 | 93 | 0.82091 | 4.5326 | 0.88472 | [20 empty] | 68 | -0.29879 | 4.2195 | -0.12061
2018-03-19 | [17 empty] | 35 | 2021-09-16 | [6 empty] | 53 | 0.66371 | 3.9703 | 0.76921 | [24 empty] | 2022-12-12 | 38 | 27 | 87 | 81 | 93 | 0.82091 | 4.5326 | 0.88472 | [20 empty] | 68 | -0.29879 | 4.2195 | -0.12061
2018-04-23 | 57 | 97 | 56 | 55 | 31 | 21 | 27 | 52 | 23 | 37 | 34 | 26 |  |  | 95 |  |  | 41 | 2021-09-24 | [6 empty] | 53 | 0.66371 | 3.9703 | 0.76921 | [24 empty] | 2023-01-10 | 35 | 28 | 89 | 85 | 93 | 0.82091 | 4.5326 | 0.88472 | [20 empty] | 67 | -0.32012 | 4.2047 | -0.15096
2018-07-09 |  |  | 46 | 52 | 40 | 20 | 26 | 81 | 24 | 45 | 38 | 33 |  |  | 95 |  |  | 66 | 2021-09-29 | [6 empty] | 53 | 0.66371 | 3.9703 | 0.76921 | [24 empty] | 2023-03-13 | 32 | 24 | 2210 | 74 | 93 | 0.82091 | 4.5326 | 0.88472 | [20 empty] | 66 | -0.34146 | 4.1897 | -0.18176
2018-07-10 | 65 | 64 | [16 empty] | 2021-10-05 | [6 empty] | 53 | 0.66371 | 3.9703 | 0.76921 | [24 empty] | 2023-04-17 | 34 | 26 | 195 | 81 | 93 | 0.82091 | 4.5326 | 0.88472 | [20 empty] | 66 | -0.34146 | 4.1897 | -0.18176
2018-09-20 | [17 empty] | 123 | 2021-10-13 |  | 14 | 15 | 34 | 32 | 23 | 53 | 0.66371 | 3.9703 | 0.76921 | [24 empty] | 2023-05-03 | 35 | 27 | 200 | 77 | 93 | 0.82091 | 4.5326 | 0.88472 | [20 empty] | 66 | -0.34146 | 4.1897 | -0.18176
2018-10-17 | 61 | 68 | 45 | 51 |  |  | 27 | 77 | 24 | 44 | 40 | 32 |  |  | 87 |  |  | 90 | 2021-10-21 | [6 empty] | 53 | 0.66371 | 3.9703 | 0.76921 | [24 empty] | 2023-06-06 | 35 | 29 | 193 | 79 | 93 | 0.82091 | 4.5326 | 0.88472 | [20 empty] | 66 | -0.34146 | 4.1897 | -0.18176
2019-01-31 |  | 131 | 46 | 50 | 42 | 21 | 24 | 64 | 28 | 49 | 73 | 31 |  |  | 85 |  |  | 89 | 2021-10-29 | [6 empty] | 52.7 | 0.64636 | 3.9646 | 0.75603 | [24 empty] | 2023-07-07 |  |  | 144 | 82 | 92 | 0.78891 | 4.5218 | 0.86301 | [20 empty] | 66 | -0.34146 | 4.1897 | -0.18176
2019-04-16 |  | 121 | 44 | 49 |  |  | 23 |  |  |  | 63 | 30 | [6 empty] | 2021-11-16 | Sample Point SK11: 35; Sample Point SK12: 27 | 52.4 | 0.62901 | 3.9589 | 0.74278 | [24 empty] | 2023-08-03 | 37 | 26 | 140 | 83 | 92 | 0.78891 | 4.5218 | 0.86301 | [20 empty] | 65 | -0.36279 | 4.1744 | -0.21303
2019-04-30 |  |  |  |  | 40 | 20 |  | 73 | 26 | 48 |  |  |  |  | 89 |  |  | 85 | 2021-11-22 | Sample Point SK07: 15; Sample Point SK09: 15; Sample Point SK10: 36 | 52.2 | 0.61744 | 3.9551 | 0.73391 | [24 empty] | 2023-09-01 | 38 | 28 | 176 | 85 | 92 | 0.78891 | 4.5218 | 0.86301 | [20 empty] | 65 | -0.36279 | 4.1744 | -0.21303
2019-05-29 | [17 empty] | 83 | 2021-12-08 | Sample Point SK07: 15; Sample Point SK09: 19; Sample Point SK10: 35 | 52 | 0.60587 | 3.9512 | 0.725 | [24 empty] | 2023-11-09 | 46 | 28 | 61 | 83 | 92 | 0.78891 | 4.5218 | 0.86301 | [20 empty] | 65 | -0.36279 | 4.1744 | -0.21303
2019-07-25 | 62 | 83 | 46 | [14 empty] | 188 | 2021-12-20 | Sample Point SK11: 31; Sample Point SK12: 24 | 52 | 0.60587 | 3.9512 | 0.725 | [24 empty] | 2021-12-08 | 40 | 30 |  |  | 92 | 0.78891 | 4.5218 | 0.86301 | [20 empty] | 65 | -0.36279 | 4.1744 | -0.21303
2019-08-05 |  |  |  | 48 | 42 |  | 25 | 69 | 26 | 44 |  |  |  |  | 92 |  |  |  | 2022-01-14 | Sample Point SK06: 23; Sample Point SK07: 15 | 52 | 0.60587 | 3.9512 | 0.725 | [24 empty] | 2022-08-30 | 35 | 30 |  |  | 92 | 0.78891 | 4.5218 | 0.86301 | [20 empty] | 65 | -0.36279 | 4.1744 | -0.21303
2019-08-30 | [17 empty] | 39 | 2022-01-17 |  |  | 21 | 38 | 43 | 23 | 52 | 0.60587 | 3.9512 | 0.725 | [24 empty] | 2023-07-05 | 31 | 27 |  |  | 92 | 0.78891 | 4.5218 | 0.86301 | [20 empty] | 65 | -0.36279 | 4.1744 | -0.21303
2019-09-02 | [10 empty] | 54 | 32 | [6 empty] | 2022-02-09 |  | 14 | 14 | 34 | 31 | 22 | 52 | 0.60587 | 3.9512 | 0.725 | [24 empty] | 2023-02-03 | 32 | 25 | 90 | 73 | 91.1 | 0.76012 | 4.512 | 0.84328 | [20 empty] | 64 | -0.38413 | 4.1589 | -0.24479
2019-09-12 |  |  | 43 | [15 empty] | 2022-03-09 | 9 | 12 | 18 | 35 | 39 | 19 | 52 | 0.60587 | 3.9512 | 0.725 | [29 empty] | 91 | 0.75692 | 4.5109 | 0.84107 | [20 empty] | 64 | -0.38413 | 4.1589 | -0.24479
2019-10-08 | 65 | 83 | 40 | 48 | 41 | 26 | 20 | 71 | 30 | 53 | 50 | 29 |  |  | 88 |  |  | 155 | 2022-04-12 |  | 16 | 16 | 37 | 34 | 26 | 52 | 0.60587 | 3.9512 | 0.725 | [29 empty] | 91 | 0.75692 | 4.5109 | 0.84107 | [20 empty] | 64 | -0.38413 | 4.1589 | -0.24479
2020-01-06 | 64 | 186 | 51 | 48 | 38 | 11 | 18 | 83 | 21 | 40 | 50 | 24 |  |  | 101 |  |  | 43 | 2022-05-16 |  | 17 | 17 | 40 | 41 | 27 | 52 | 0.60587 | 3.9512 | 0.725 | [29 empty] | 91 | 0.75692 | 4.5109 | 0.84107 | [20 empty] | 64 | -0.38413 | 4.1589 | -0.24479
2020-01-15 | [18 empty] | 2022-06-27 |  | 14 | 14 | 38 | 33 | 23 | 52 | 0.60587 | 3.9512 | 0.725 | [29 empty] | 91 | 0.75692 | 4.5109 | 0.84107 | [20 empty] | 64 | -0.38413 | 4.1589 | -0.24479
2020-01-21 | [18 empty] | 2022-07-12 |  | 14 | 15 | 39 | 31 | 22 | 52 | 0.60587 | 3.9512 | 0.725 | [29 empty] | 90 | 0.72492 | 4.4998 | 0.81888 | [20 empty] | 64 | -0.38413 | 4.1589 | -0.24479
2020-04-01 | [18 empty] | 2022-08-23 | Sample Point SK11: 33; Sample Point SK12: 24 | 52 | 0.60587 | 3.9512 | 0.725 | [29 empty] | 90 | 0.72492 | 4.4998 | 0.81888 | [20 empty] | 63 | -0.40547 | 4.1431 | -0.27705
2020-04-08 | 64 | 158 |  | 45 | 40 | 9 | 15 | 100 |  |  | 32 | 25 |  |  | 87 |  |  | 60 | 2022-08-30 | Sample Point SK07: 13; Sample Point SK09: 15; Sample Point SK10: 37 | 52 | 0.60587 | 3.9512 | 0.725 | [29 empty] | 90 | 0.72492 | 4.4998 | 0.81888 | [20 empty] | 63 | -0.40547 | 4.1431 | -0.27705
2020-04-15 | [18 empty] | 2022-09-26 |  | 13 | 16 | 37 | 31 | 23 | 52 | 0.60587 | 3.9512 | 0.725 | [29 empty] | 90 | 0.72492 | 4.4998 | 0.81888 | [20 empty] | 62 | -0.4268 | 4.1271 | -0.30983
2020-05-28 | [17 empty] | 93 | 2022-10-25 |  | 12 | 18 | 32 | 36 | 25 | 52 | 0.60587 | 3.9512 | 0.725 | [29 empty] | 90 | 0.72492 | 4.4998 | 0.81888 | [20 empty] | 62 | -0.4268 | 4.1271 | -0.30983
2020-06-25 | [17 empty] | 117 | 2022-11-28 | 7 | 9 | 19 | 22 | 27 | 17 | 52 | 0.60587 | 3.9512 | 0.725 | [29 empty] | 90 | 0.72492 | 4.4998 | 0.81888 | [20 empty] | 62 | -0.4268 | 4.1271 | -0.30983
2020-07-06 | 62 | 97 | 44 | [14 empty] | 116 | 2022-12-12 | 8 | 14 | 17 | 28 | 26 | 19 | 52 | 0.60587 | 3.9512 | 0.725 | [29 empty] | 90 | 0.72492 | 4.4998 | 0.81888 | [20 empty] | 62 | -0.4268 | 4.1271 | -0.30983
2020-07-10 |  |  |  | 43 | 39 | 17 | 9 | 109 | 19 | 36 |  |  |  |  | 94 |  |  |  | 2023-01-10 | 6 | 10 | 19 | 28 | 27 | 18 | 52 | 0.60587 | 3.9512 | 0.725 | [29 empty] | 90 | 0.72492 | 4.4998 | 0.81888 | [20 empty] | 62 | -0.4268 | 4.1271 | -0.30983
2020-07-15 | [10 empty] | 40 | 27 | [6 empty] | 2023-02-03 | 7 | 14 | 15 | 30 | 28 | 19 | 52 | 0.60587 | 3.9512 | 0.725 | [29 empty] | 90 | 0.72492 | 4.4998 | 0.81888 | [20 empty] | 62 | -0.4268 | 4.1271 | -0.30983
2020-10-28 | 62 |  | 43 | 44 | 38 | [12 empty] | 79 | 2023-03-13 | 18 | 12 | 14 | 34 | 27 | 21 | 52 | 0.60587 | 3.9512 | 0.725 | [29 empty] | 90 | 0.72492 | 4.4998 | 0.81888 | [20 empty] | 62 | -0.4268 | 4.1271 | -0.30983
2020-10-30 | [6 empty] | 14 | 103 | 17 | 22 | 36 | 26 |  |  | 87 |  |  |  | 2023-04-17 | 9 | 13 | 19 | 36 | 22 | 18 | 52 | 0.60587 | 3.9512 | 0.725 | [29 empty] | 89.6 | 0.71212 | 4.4954 | 0.80994 | [20 empty] | 62 | -0.4268 | 4.1271 | -0.30983
2020-12-07 | [18 empty] | 2023-05-03 |  | 13 | 16 | 35 | 23 | 20 | 51.9 | 0.60009 | 3.9493 | 0.72053 | [29 empty] | 89 | 0.69292 | 4.4886 | 0.79645 | [20 empty] | 61 | -0.44814 | 4.1109 | -0.34313
2021-01-13 | 57 |  | 65 | 40 | 29 | 16 | 18 | 85 |  | 30 | 28 | 24 |  |  | 90 |  |  | 43 | 2023-06-06 |  | 13 | 17 | 38 | 28 | 21 | 51.8 | 0.59431 | 3.9474 | 0.71605 | [29 empty] | 89 | 0.69292 | 4.4886 | 0.79645 | [20 empty] | 60 | -0.46947 | 4.0943 | -0.37699
2021-02-16 | [18 empty] | 2023-07-05 |  |  | 16 | 35 | 30 | 21 | 51.6 | 0.58274 | 3.9435 | 0.70707 | [29 empty] | 89 | 0.69292 | 4.4886 | 0.79645 | [20 empty] | 59 | -0.49081 | 4.0775 | -0.41142
2021-02-23 | [18 empty] | 2023-07-14 | Sample Point SK07: 12 | 51.4 | 0.57117 | 3.9396 | 0.69806 | [29 empty] | 89 | 0.69292 | 4.4886 | 0.79645 | [20 empty] | 59 | -0.49081 | 4.0775 | -0.41142
2021-03-12 | [18 empty] | 2023-08-03 |  | 6 | 15 | 31 | 27 | 19 | 51 | 0.54803 | 3.9318 | 0.67993 | [29 empty] | 89 | 0.69292 | 4.4886 | 0.79645 | [20 empty] | 59 | -0.49081 | 4.0775 | -0.41142
2021-03-23 | [18 empty] | 2023-09-01 |  | 12 | 20 | 17 | 36 | 20 | 51 | 0.54803 | 3.9318 | 0.67993 | [29 empty] | 89 | 0.69292 | 4.4886 | 0.79645 | [20 empty] | 59 | -0.49081 | 4.0775 | -0.41142
2021-04-06 | [18 empty] | 2023-11-09 | 9 | 12 | 14 | 22 | 29 | 17 | 51 | 0.54803 | 3.9318 | 0.67993 | [29 empty] | 89 | 0.69292 | 4.4886 | 0.79645 | [20 empty] | 59 | -0.49081 | 4.0775 | -0.41142
2021-04-15 | 62 |  | 54 | 40 | 38 | 6 | 16 | 114 | 13 | 35 | 33 | 23 |  |  | 98 |  |  | 68 | [7 empty] | 51 | 0.54803 | 3.9318 | 0.67993 | [29 empty] | 88 | 0.66092 | 4.4773 | 0.77376 | [20 empty] | 58 | -0.51214 | 4.0604 | -0.44644
2021-05-18 | [25 empty] | 51 | 0.54803 | 3.9318 | 0.67993 | [29 empty] | 88 | 0.66092 | 4.4773 | 0.77376 | [20 empty] | 58 | -0.51214 | 4.0604 | -0.44644
2021-07-09 | [25 empty] | 51 | 0.54803 | 3.9318 | 0.67993 | [29 empty] | 88 | 0.66092 | 4.4773 | 0.77376 | [20 empty] | 58 | -0.51214 | 4.0604 | -0.44644
2021-07-16 | 64 |  | 59 | 39 | 36 | 8 | 13 | 137 | 15 | 40 | 32 | 21 |  |  | 113 | [10 empty] | 51 | 0.54803 | 3.9318 | 0.67993 | [29 empty] | 88 | 0.66092 | 4.4773 | 0.77376 | [20 empty] | 58 | -0.51214 | 4.0604 | -0.44644
2021-07-23 | [25 empty] | 51 | 0.54803 | 3.9318 | 0.67993 | [29 empty] | 88 | 0.66092 | 4.4773 | 0.77376 | [20 empty] | 57 | -0.53348 | 4.0431 | -0.48206
2021-07-27 | [17 empty] | 126 | [7 empty] | 51 | 0.54803 | 3.9318 | 0.67993 | [29 empty] | 87 | 0.62893 | 4.4659 | 0.75082 | [20 empty] | 57 | -0.53348 | 4.0431 | -0.48206
2021-08-02 | [25 empty] | 51 | 0.54803 | 3.9318 | 0.67993 | [29 empty] | 87 | 0.62893 | 4.4659 | 0.75082 | [20 empty] | 57 | -0.53348 | 4.0431 | -0.48206
2021-08-13 | [25 empty] | 51 | 0.54803 | 3.9318 | 0.67993 | [29 empty] | 87 | 0.62893 | 4.4659 | 0.75082 | [20 empty] | 57 | -0.53348 | 4.0431 | -0.48206
2021-08-20 | [25 empty] | 51 | 0.54803 | 3.9318 | 0.67993 | [29 empty] | 87 | 0.62893 | 4.4659 | 0.75082 | [20 empty] | 57 | -0.53348 | 4.0431 | -0.48206
2021-08-27 | [25 empty] | 51 | 0.54803 | 3.9318 | 0.67993 | [29 empty] | 87 | 0.62893 | 4.4659 | 0.75082 | [20 empty] | 56 | -0.55482 | 4.0254 | -0.51832
2021-09-01 | [25 empty] | 51 | 0.54803 | 3.9318 | 0.67993 | [29 empty] | 87 | 0.62893 | 4.4659 | 0.75082 | [20 empty] | 56 | -0.55482 | 4.0254 | -0.51832
2021-09-10 | [25 empty] | 51 | 0.54803 | 3.9318 | 0.67993 | [29 empty] | 86 | 0.59693 | 4.4543 | 0.7276 | [20 empty] | 56 | -0.55482 | 4.0254 | -0.51832
2021-09-16 | [25 empty] | 51 | 0.54803 | 3.9318 | 0.67993 | [29 empty] | 86 | 0.59693 | 4.4543 | 0.7276 | [20 empty] | 56 | -0.55482 | 4.0254 | -0.51832
2021-09-24 | [25 empty] | 51 | 0.54803 | 3.9318 | 0.67993 | [29 empty] | 86 | 0.59693 | 4.4543 | 0.7276 | [20 empty] | 56 | -0.55482 | 4.0254 | -0.51832
2021-09-29 | [25 empty] | 51 | 0.54803 | 3.9318 | 0.67993 | [29 empty] | 85 | 0.56493 | 4.4427 | 0.70412 | [20 empty] | 55.9 | -0.55695 | 4.0236 | -0.52198
2021-10-05 | [25 empty] | 50 | 0.4902 | 3.912 | 0.63397 | [29 empty] | 85 | 0.56493 | 4.4427 | 0.70412 | [20 empty] | 55 | -0.57615 | 4.0073 | -0.55522
2021-10-13 |  |  |  | 38 | 29 |  | 14 |  | 15 | 34 | 32 | 23 | [13 empty] | 50 | 0.4902 | 3.912 | 0.63397 | [29 empty] | 85 | 0.56493 | 4.4427 | 0.70412 | [20 empty] | 55 | -0.57615 | 4.0073 | -0.55522
2021-10-21 | 58 |  | 44 |  |  |  |  | 123 | [6 empty] | 155 |  |  | 245 | [7 empty] | 50 | 0.4902 | 3.912 | 0.63397 | [29 empty] | 85 | 0.56493 | 4.4427 | 0.70412 | [20 empty] | 55 | -0.57615 | 4.0073 | -0.55522
2021-10-29 | [25 empty] | 50 | 0.4902 | 3.912 | 0.63397 | [29 empty] | 85 | 0.56493 | 4.4427 | 0.70412 | [20 empty] | 54 | -0.59749 | 3.989 | -0.59281
2021-11-16 | 62 |  | 43 | 40 | 32 |  |  | 126 |  |  | 35 | 27 |  |  | 92 |  |  | 108 | [7 empty] | 50 | 0.4902 | 3.912 | 0.63397 | [29 empty] | 84.9 | 0.56173 | 4.4415 | 0.70176 | [20 empty] | 54 | -0.59749 | 3.989 | -0.59281
2021-11-22 | [6 empty] | 15 |  | 15 | 36 | [15 empty] | 50 | 0.4902 | 3.912 | 0.63397 | [29 empty] | 84 | 0.53293 | 4.4308 | 0.68036 | [20 empty] | 54 | -0.59749 | 3.989 | -0.59281
2021-12-08 |  |  |  | 40 | 30 |  | 15 |  | 19 | 35 | [15 empty] | 50 | 0.4902 | 3.912 | 0.63397 | [29 empty] | 84 | 0.53293 | 4.4308 | 0.68036 | [20 empty] | 54 | -0.59749 | 3.989 | -0.59281
2021-12-20 | 62 |  | 56 |  |  |  |  | 104 |  |  | 31 | 24 |  |  | 102 |  |  | 49 | [7 empty] | 50 | 0.4902 | 3.912 | 0.63397 | [29 empty] | 84 | 0.53293 | 4.4308 | 0.68036 | [20 empty] | 54 | -0.59749 | 3.989 | -0.59281
2022-01-14 | 59 |  | 120 | 37 | 23 | 23 | 15 | 93 | [6 empty] | 104 |  |  | 43 | [7 empty] | 50 | 0.4902 | 3.912 | 0.63397 | [29 empty] | 84 | 0.53293 | 4.4308 | 0.68036 | [20 empty] | 54 | -0.59749 | 3.989 | -0.59281
2022-01-17 | [8 empty] | 21 | 38 | 43 | 23 | [13 empty] | 50 | 0.4902 | 3.912 | 0.63397 | [29 empty] | 83 | 0.50094 | 4.4188 | 0.65631 | [20 empty] | 54 | -0.59749 | 3.989 | -0.59281
2022-02-09 | 61 |  | 137 | 32 | 24 |  | 14 | 113 | 14 | 34 | 31 | 22 |  |  | 91 |  |  | 56 | [7 empty] | 50 | 0.4902 | 3.912 | 0.63397 | [29 empty] | 83 | 0.50094 | 4.4188 | 0.65631 | [20 empty] | 54 | -0.59749 | 3.989 | -0.59281
2022-03-09 | 51 | 122 | 108 | 32 | 25 | 9 | 12 | 106 | 18 | 35 | 39 | 19 |  |  | 88 |  |  | 32 | [7 empty] | 50 | 0.4902 | 3.912 | 0.63397 | [29 empty] | 83 | 0.50094 | 4.4188 | 0.65631 | [20 empty] | 54 | -0.59749 | 3.989 | -0.59281
2022-04-12 | 59 |  | 165 | 38 | 28 |  | 16 | 119 | 16 | 37 | 34 | 26 |  |  | 85 |  |  | 58 | [7 empty] | 50 | 0.4902 | 3.912 | 0.63397 | [29 empty] | 83 | 0.50094 | 4.4188 | 0.65631 | [20 empty] | 53.5 | -0.60816 | 3.9797 | -0.61187
2022-05-16 | 67 |  | 80 | 39 | 29 |  | 17 | 142 | 17 | 40 | 41 | 27 |  |  | 86 |  |  | 94 | [7 empty] | 50 | 0.4902 | 3.912 | 0.63397 | [29 empty] | 82.5 | 0.48494 | 4.4128 | 0.64418 | [20 empty] | 53 | -0.61882 | 3.9703 | -0.6311
2022-06-27 | 57 |  | 63 | 35 | 28 |  | 14 | 121 | 14 | 38 | 33 | 23 |  |  | 84 |  |  | 204 | [7 empty] | 50 | 0.4902 | 3.912 | 0.63397 | [29 empty] | 82.5 | 0.48494 | 4.4128 | 0.64418 | [20 empty] | 53 | -0.61882 | 3.9703 | -0.6311
2022-07-12 | 57 |  | 84 | 33 | 28 |  | 14 | 122 | 15 | 39 | 31 | 22 |  |  | 113 |  |  | 290 | [7 empty] | 50 | 0.4902 | 3.912 | 0.63397 | [29 empty] | 82 | 0.46894 | 4.4067 | 0.63197 | [20 empty] | 53 | -0.61882 | 3.9703 | -0.6311
2022-08-23 | 62 |  | 44 |  |  |  |  | 118 |  |  | 33 | 24 |  |  | 104 |  |  | 652 | [7 empty] | 50 | 0.4902 | 3.912 | 0.63397 | [29 empty] | 82 | 0.46894 | 4.4067 | 0.63197 | [20 empty] | 53 | -0.61882 | 3.9703 | -0.6311
2022-08-30 |  |  |  | 35 | 30 |  | 13 |  | 15 | 37 | [15 empty] | 50 | 0.4902 | 3.912 | 0.63397 | [29 empty] | 81 | 0.43694 | 4.3944 | 0.60734 | [20 empty] | 53 | -0.61882 | 3.9703 | -0.6311
2022-09-26 | 59 |  | 59 | 37 | 30 |  | 13 | 119 | 16 | 37 | 31 | 23 |  |  | 84 |  |  | 388 | [7 empty] | 50 | 0.4902 | 3.912 | 0.63397 | [29 empty] | 81 | 0.43694 | 4.3944 | 0.60734 | [20 empty] | 53 | -0.61882 | 3.9703 | -0.6311
2022-10-25 | 66 |  | 73 | 37 | 31 |  | 12 | 123 | 18 | 32 | 36 | 25 |  |  | 83 |  |  | 286 | [7 empty] | 50 | 0.4902 | 3.912 | 0.63397 | [29 empty] | 81 | 0.43694 | 4.3944 | 0.60734 | [20 empty] | 53 | -0.61882 | 3.9703 | -0.6311
2022-11-28 | 50 | 66 | 119 | 42 | 30 | 7 | 9 | 67 | 19 | 22 | 27 | 17 |  |  | 82 |  | 19 | 26 | [7 empty] | 50 | 0.4902 | 3.912 | 0.63397 | [29 empty] | 81 | 0.43694 | 4.3944 | 0.60734 | [20 empty] | 52.5 | -0.62949 | 3.9608 | -0.65051
2022-12-12 | 49 |  | 328 | 38 | 27 | 8 | 14 | 87 | 17 | 28 | 26 | 19 |  |  | 81 |  |  | 31 | [7 empty] | 50 | 0.4902 | 3.912 | 0.63397 | [29 empty] | 81 | 0.43694 | 4.3944 | 0.60734 | [20 empty] | 52 | -0.64016 | 3.9512 | -0.67012
2023-01-10 | 51 |  | 231 | 35 | 28 | 6 | 10 | 89 | 19 | 28 | 27 | 18 |  |  | 85 |  | 24 | 31 | [7 empty] | 50 | 0.4902 | 3.912 | 0.63397 | [29 empty] | 80.8 | 0.43054 | 4.392 | 0.60237 | [20 empty] | 52 | -0.64016 | 3.9512 | -0.67012
2023-02-03 | 50 |  | 358 | 32 | 25 | 7 | 14 | 90 | 15 | 30 | 28 | 19 |  |  | 73 |  |  | 35 | [7 empty] | 49.8 | 0.47863 | 3.908 | 0.62466 | [29 empty] | 80.4 | 0.41774 | 4.387 | 0.59241 | [20 empty] | 52 | -0.64016 | 3.9512 | -0.67012
2023-03-13 | 49 |  | 159 | 32 | 24 | 18 | 12 | 2210 | 14 | 34 | 27 | 21 |  |  | 74 |  |  | 77 | [7 empty] | 49.8 | 0.47863 | 3.908 | 0.62466 | [29 empty] | 80 | 0.40494 | 4.382 | 0.58239 | [20 empty] | 52 | -0.64016 | 3.9512 | -0.67012
2023-04-17 | 51 |  | 239 | 34 | 26 | 9 | 13 | 195 | 19 | 36 | 22 | 18 |  |  | 81 |  |  | 54 | [7 empty] | 49.4 | 0.45549 | 3.9 | 0.60594 | [29 empty] | 80 | 0.40494 | 4.382 | 0.58239 | [20 empty] | 51.8 | -0.64443 | 3.9474 | -0.67801
2023-05-03 | 46 |  | 240 | 35 | 27 |  | 13 | 200 | 16 | 35 | 23 | 20 |  |  | 77 |  |  | 61 | [7 empty] | 49.3 | 0.44971 | 3.8979 | 0.60124 | [29 empty] | 79.7 | 0.39534 | 4.3783 | 0.57485 | [20 empty] | 51 | -0.66149 | 3.9318 | -0.70989
2023-06-06 | 57 |  | 177 | 35 | 29 |  | 13 | 193 | 17 | 38 | 28 | 21 |  |  | 79 |  |  | 73 | [7 empty] | 49.2 | 0.44392 | 3.8959 | 0.59653 | [29 empty] | 79 | 0.37294 | 4.3694 | 0.55714 | [20 empty] | 51 | -0.66149 | 3.9318 | -0.70989
2023-07-05 |  |  |  | 31 | 27 |  |  |  | 16 | 35 | 30 | 21 | [13 empty] | 49.2 | 0.44392 | 3.8959 | 0.59653 | [29 empty] | 77.1 | 0.31215 | 4.3451 | 0.50826 | [20 empty] | 51 | -0.66149 | 3.9318 | -0.70989
2023-07-07 | 54 | [6 empty] | 144 | [6 empty] | 82 | [10 empty] | 49 | 0.43236 | 3.8918 | 0.58707 | [29 empty] | 77 | 0.30895 | 4.3438 | 0.50565 | [20 empty] | 51 | -0.66149 | 3.9318 | -0.70989
2023-07-14 |  |  | 88 |  |  |  | 12 | [10 empty] | 90 | [7 empty] | 49 | 0.43236 | 3.8918 | 0.58707 | [29 empty] | 77 | 0.30895 | 4.3438 | 0.50565 | [20 empty] | 51 | -0.66149 | 3.9318 | -0.70989
2023-08-03 | 52 |  | 45 | 37 | 26 |  | 6 | 140 | 15 | 31 | 27 | 19 |  |  | 83 |  |  | 134 | [7 empty] | 49 | 0.43236 | 3.8918 | 0.58707 | [29 empty] | 77 | 0.30895 | 4.3438 | 0.50565 | [20 empty] | 51 | -0.66149 | 3.9318 | -0.70989
2023-09-01 | 53 |  | 61 | 38 | 28 |  | 12 | 176 | 20 | 17 | 36 | 20 |  |  | 85 |  |  | 152 | [7 empty] | 49 | 0.43236 | 3.8918 | 0.58707 | [29 empty] | 77 | 0.30895 | 4.3438 | 0.50565 | [20 empty] | 50 | -0.68283 | 3.912 | -0.75046
2023-11-09 | 37 |  | 365 | 46 | 28 | 9 | 12 | 61 | 14 | 22 | 29 | 17 |  |  | 83 | [10 empty] | 49 | 0.43236 | 3.8918 | 0.58707 | [29 empty] | 77 | 0.30895 | 4.3438 | 0.50565 | [20 empty] | 50 | -0.68283 | 3.912 | -0.75046
[26 empty] | 49 | 0.43236 | 3.8918 | 0.58707 | [29 empty] | 76 | 0.27695 | 4.3307 | 0.47941 | [20 empty] | 50 | -0.68283 | 3.912 | -0.75046
[26 empty] | 49 | 0.43236 | 3.8918 | 0.58707 | [29 empty] | 76 | 0.27695 | 4.3307 | 0.47941 | [20 empty] | 49 | -0.70417 | 3.8918 | -0.79184
[26 empty] | 49 | 0.43236 | 3.8918 | 0.58707 | [29 empty] | 76 | 0.27695 | 4.3307 | 0.47941 | [20 empty] | 49 | -0.70417 | 3.8918 | -0.79184
[26 empty] | 49 | 0.43236 | 3.8918 | 0.58707 | [29 empty] | 76 | 0.27695 | 4.3307 | 0.47941 | [20 empty] | 49 | -0.70417 | 3.8918 | -0.79184
[26 empty] | 49 | 0.43236 | 3.8918 | 0.58707 | [29 empty] | 76 | 0.27695 | 4.3307 | 0.47941 | [20 empty] | 48 | -0.7255 | 3.8712 | -0.83407
[26 empty] | 49 | 0.43236 | 3.8918 | 0.58707 | [29 empty] | 75 | 0.24495 | 4.3175 | 0.45281 | [20 empty] | 48 | -0.7255 | 3.8712 | -0.83407
[26 empty] | 49 | 0.43236 | 3.8918 | 0.58707 | [29 empty] | 75 | 0.24495 | 4.3175 | 0.45281 | [20 empty] | 48 | -0.7255 | 3.8712 | -0.83407
[26 empty] | 49 | 0.43236 | 3.8918 | 0.58707 | [29 empty] | 74 | 0.21296 | 4.3041 | 0.42586 | [20 empty] | 48 | -0.7255 | 3.8712 | -0.83407
[26 empty] | 49 | 0.43236 | 3.8918 | 0.58707 | [29 empty] | 74 | 0.21296 | 4.3041 | 0.42586 | [20 empty] | 48 | -0.7255 | 3.8712 | -0.83407
[26 empty] | 49 | 0.43236 | 3.8918 | 0.58707 | [29 empty] | 74 | 0.21296 | 4.3041 | 0.42586 | [20 empty] | 48 | -0.7255 | 3.8712 | -0.83407
[26 empty] | 49 | 0.43236 | 3.8918 | 0.58707 | [29 empty] | 73.3 | 0.19056 | 4.2946 | 0.40678 | [20 empty] | 48 | -0.7255 | 3.8712 | -0.83407
[26 empty] | 49 | 0.43236 | 3.8918 | 0.58707 | [29 empty] | 73 | 0.18096 | 4.2905 | 0.39854 | [20 empty] | 48 | -0.7255 | 3.8712 | -0.83407
[26 empty] | 49 | 0.43236 | 3.8918 | 0.58707 | [29 empty] | 73 | 0.18096 | 4.2905 | 0.39854 | [20 empty] | 48 | -0.7255 | 3.8712 | -0.83407
[26 empty] | 49 | 0.43236 | 3.8918 | 0.58707 | [29 empty] | 73 | 0.18096 | 4.2905 | 0.39854 | [20 empty] | 48 | -0.7255 | 3.8712 | -0.83407
[26 empty] | 49 | 0.43236 | 3.8918 | 0.58707 | [29 empty] | 72 | 0.14896 | 4.2767 | 0.37085 | [20 empty] | 48 | -0.7255 | 3.8712 | -0.83407
[26 empty] | 49 | 0.43236 | 3.8918 | 0.58707 | [29 empty] | 72 | 0.14896 | 4.2767 | 0.37085 | [20 empty] | 47 | -0.74684 | 3.8501 | -0.8772
[26 empty] | 49 | 0.43236 | 3.8918 | 0.58707 | [29 empty] | 71 | 0.11696 | 4.2627 | 0.34277 | [20 empty] | 47 | -0.74684 | 3.8501 | -0.8772
[26 empty] | 48 | 0.37452 | 3.8712 | 0.53922 | [29 empty] | 71 | 0.11696 | 4.2627 | 0.34277 | [20 empty] | 47 | -0.74684 | 3.8501 | -0.8772
[26 empty] | 48 | 0.37452 | 3.8712 | 0.53922 | [29 empty] | 71 | 0.11696 | 4.2627 | 0.34277 | [20 empty] | 47 | -0.74684 | 3.8501 | -0.8772
[26 empty] | 48 | 0.37452 | 3.8712 | 0.53922 | [29 empty] | 70 | 0.084965 | 4.2485 | 0.31428 | [20 empty] | 47 | -0.74684 | 3.8501 | -0.8772
[26 empty] | 48 | 0.37452 | 3.8712 | 0.53922 | [29 empty] | 69 | 0.052967 | 4.2341 | 0.28539 | [20 empty] | 47 | -0.74684 | 3.8501 | -0.8772
[26 empty] | 48 | 0.37452 | 3.8712 | 0.53922 | [29 empty] | 69 | 0.052967 | 4.2341 | 0.28539 | [20 empty] | 46 | -0.76817 | 3.8286 | -0.92125
[26 empty] | 48 | 0.37452 | 3.8712 | 0.53922 | [29 empty] | 69 | 0.052967 | 4.2341 | 0.28539 | [20 empty] | 46 | -0.76817 | 3.8286 | -0.92125
[26 empty] | 48 | 0.37452 | 3.8712 | 0.53922 | [29 empty] | 69 | 0.052967 | 4.2341 | 0.28539 | [20 empty] | 46 | -0.76817 | 3.8286 | -0.92125
[26 empty] | 48 | 0.37452 | 3.8712 | 0.53922 | [29 empty] | 69 | 0.052967 | 4.2341 | 0.28539 | [20 empty] | 46 | -0.76817 | 3.8286 | -0.92125
[26 empty] | 48 | 0.37452 | 3.8712 | 0.53922 | [29 empty] | 68 | 0.020969 | 4.2195 | 0.25608 | [20 empty] | 46 | -0.76817 | 3.8286 | -0.92125
[26 empty] | 48 | 0.37452 | 3.8712 | 0.53922 | [29 empty] | 68 | 0.020969 | 4.2195 | 0.25608 | [20 empty] | 46 | -0.76817 | 3.8286 | -0.92125
[26 empty] | 48 | 0.37452 | 3.8712 | 0.53922 | [29 empty] | 68 | 0.020969 | 4.2195 | 0.25608 | [20 empty] | 46 | -0.76817 | 3.8286 | -0.92125
[26 empty] | 48 | 0.37452 | 3.8712 | 0.53922 | [29 empty] | 68 | 0.020969 | 4.2195 | 0.25608 | [20 empty] | 46 | -0.76817 | 3.8286 | -0.92125
[26 empty] | 48 | 0.37452 | 3.8712 | 0.53922 | [29 empty] | 68 | 0.020969 | 4.2195 | 0.25608 | [20 empty] | 46 | -0.76817 | 3.8286 | -0.92125
[26 empty] | 48 | 0.37452 | 3.8712 | 0.53922 | [29 empty] | 68 | 0.020969 | 4.2195 | 0.25608 | [20 empty] | 46 | -0.76817 | 3.8286 | -0.92125
[26 empty] | 48 | 0.37452 | 3.8712 | 0.53922 | [29 empty] | 68 | 0.020969 | 4.2195 | 0.25608 | [20 empty] | 45.9 | -0.77031 | 3.8265 | -0.92571
[26 empty] | 48 | 0.37452 | 3.8712 | 0.53922 | [29 empty] | 67 | -0.011028 | 4.2047 | 0.22634 | [20 empty] | 45.9 | -0.77031 | 3.8265 | -0.92571
[26 empty] | 48 | 0.37452 | 3.8712 | 0.53922 | [29 empty] | 67 | -0.011028 | 4.2047 | 0.22634 | [20 empty] | 45 | -0.78951 | 3.8067 | -0.96627
[26 empty] | 48 | 0.37452 | 3.8712 | 0.53922 | [29 empty] | 67 | -0.011028 | 4.2047 | 0.22634 | [20 empty] | 45 | -0.78951 | 3.8067 | -0.96627
[26 empty] | 48 | 0.37452 | 3.8712 | 0.53922 | [29 empty] | 66 | -0.043026 | 4.1897 | 0.19614 | [20 empty] | 45 | -0.78951 | 3.8067 | -0.96627
[26 empty] | 48 | 0.37452 | 3.8712 | 0.53922 | [29 empty] | 66 | -0.043026 | 4.1897 | 0.19614 | [20 empty] | 45 | -0.78951 | 3.8067 | -0.96627
[26 empty] | 48 | 0.37452 | 3.8712 | 0.53922 | [29 empty] | 66 | -0.043026 | 4.1897 | 0.19614 | [20 empty] | 44 | -0.81084 | 3.7842 | -1.0123
[26 empty] | 48 | 0.37452 | 3.8712 | 0.53922 | [29 empty] | 66 | -0.043026 | 4.1897 | 0.19614 | [20 empty] | 44 | -0.81084 | 3.7842 | -1.0123
[26 empty] | 48 | 0.37452 | 3.8712 | 0.53922 | [29 empty] | 65 | -0.075024 | 4.1744 | 0.16549 | [20 empty] | 44 | -0.81084 | 3.7842 | -1.0123
[26 empty] | 48 | 0.37452 | 3.8712 | 0.53922 | [29 empty] | 65 | -0.075024 | 4.1744 | 0.16549 | [20 empty] | 44 | -0.81084 | 3.7842 | -1.0123
[26 empty] | 48 | 0.37452 | 3.8712 | 0.53922 | [29 empty] | 65 | -0.075024 | 4.1744 | 0.16549 | [20 empty] | 44 | -0.81084 | 3.7842 | -1.0123
[26 empty] | 47.9 | 0.36873 | 3.8691 | 0.53438 | [29 empty] | 64 | -0.10702 | 4.1589 | 0.13436 | [20 empty] | 44 | -0.81084 | 3.7842 | -1.0123
[26 empty] | 47.1 | 0.32246 | 3.8523 | 0.49528 | [29 empty] | 64 | -0.10702 | 4.1589 | 0.13436 | [20 empty] | 44 | -0.81084 | 3.7842 | -1.0123
[26 empty] | 47 | 0.31668 | 3.8501 | 0.49035 | [29 empty] | 63 | -0.13902 | 4.1431 | 0.10274 | [20 empty] | 44 | -0.81084 | 3.7842 | -1.0123
[26 empty] | 47 | 0.31668 | 3.8501 | 0.49035 | [29 empty] | 63 | -0.13902 | 4.1431 | 0.10274 | [20 empty] | 44 | -0.81084 | 3.7842 | -1.0123
[26 empty] | 47 | 0.31668 | 3.8501 | 0.49035 | [29 empty] | 63 | -0.13902 | 4.1431 | 0.10274 | [20 empty] | 44 | -0.81084 | 3.7842 | -1.0123
[26 empty] | 47 | 0.31668 | 3.8501 | 0.49035 | [29 empty] | 63 | -0.13902 | 4.1431 | 0.10274 | [20 empty] | 44 | -0.81084 | 3.7842 | -1.0123
[26 empty] | 47 | 0.31668 | 3.8501 | 0.49035 | [29 empty] | 62 | -0.17102 | 4.1271 | 0.070611 | [20 empty] | 44 | -0.81084 | 3.7842 | -1.0123
[26 empty] | 47 | 0.31668 | 3.8501 | 0.49035 | [29 empty] | 62 | -0.17102 | 4.1271 | 0.070611 | [20 empty] | 43 | -0.83218 | 3.7612 | -1.0594
[26 empty] | 47 | 0.31668 | 3.8501 | 0.49035 | [29 empty] | 62 | -0.17102 | 4.1271 | 0.070611 | [20 empty] | 43 | -0.83218 | 3.7612 | -1.0594
[26 empty] | 47 | 0.31668 | 3.8501 | 0.49035 | [29 empty] | 62 | -0.17102 | 4.1271 | 0.070611 | [20 empty] | 43 | -0.83218 | 3.7612 | -1.0594
[26 empty] | 47 | 0.31668 | 3.8501 | 0.49035 | [29 empty] | 62 | -0.17102 | 4.1271 | 0.070611 | [20 empty] | 43 | -0.83218 | 3.7612 | -1.0594
[26 empty] | 47 | 0.31668 | 3.8501 | 0.49035 | [29 empty] | 62 | -0.17102 | 4.1271 | 0.070611 | [20 empty] | 43 | -0.83218 | 3.7612 | -1.0594
[26 empty] | 47 | 0.31668 | 3.8501 | 0.49035 | [29 empty] | 61 | -0.20301 | 4.1109 | 0.037963 | [20 empty] | 43 | -0.83218 | 3.7612 | -1.0594
[26 empty] | 47 | 0.31668 | 3.8501 | 0.49035 | [29 empty] | 61 | -0.20301 | 4.1109 | 0.037963 | [20 empty] | 43 | -0.83218 | 3.7612 | -1.0594
[26 empty] | 47 | 0.31668 | 3.8501 | 0.49035 | [29 empty] | 61 | -0.20301 | 4.1109 | 0.037963 | [20 empty] | 43 | -0.83218 | 3.7612 | -1.0594
[26 empty] | 47 | 0.31668 | 3.8501 | 0.49035 | [29 empty] | 60 | -0.23501 | 4.0943 | 0.0047743 | [20 empty] | 43 | -0.83218 | 3.7612 | -1.0594
[26 empty] | 47 | 0.31668 | 3.8501 | 0.49035 | [29 empty] | 60 | -0.23501 | 4.0943 | 0.0047743 | [20 empty] | 43 | -0.83218 | 3.7612 | -1.0594
[26 empty] | 47 | 0.31668 | 3.8501 | 0.49035 | [29 empty] | 60 | -0.23501 | 4.0943 | 0.0047743 | [20 empty] | 43 | -0.83218 | 3.7612 | -1.0594
[26 empty] | 47 | 0.31668 | 3.8501 | 0.49035 | [29 empty] | 60 | -0.23501 | 4.0943 | 0.0047743 | [20 empty] | 42.3 | -0.84712 | 3.7448 | -1.093
[26 empty] | 47 | 0.31668 | 3.8501 | 0.49035 | [29 empty] | 60 | -0.23501 | 4.0943 | 0.0047743 | [20 empty] | 42 | -0.85352 | 3.7377 | -1.1076
[26 empty] | 47 | 0.31668 | 3.8501 | 0.49035 | [29 empty] | 60 | -0.23501 | 4.0943 | 0.0047743 | [20 empty] | 42 | -0.85352 | 3.7377 | -1.1076
[26 empty] | 47 | 0.31668 | 3.8501 | 0.49035 | [29 empty] | 60 | -0.23501 | 4.0943 | 0.0047743 | [20 empty] | 42 | -0.85352 | 3.7377 | -1.1076
[26 empty] | 47 | 0.31668 | 3.8501 | 0.49035 | [29 empty] | 59 | -0.26701 | 4.0775 | -0.028972 | [20 empty] | 42 | -0.85352 | 3.7377 | -1.1076
[26 empty] | 47 | 0.31668 | 3.8501 | 0.49035 | [29 empty] | 58 | -0.29901 | 4.0604 | -0.063295 | [20 empty] | 42 | -0.85352 | 3.7377 | -1.1076
[26 empty] | 47 | 0.31668 | 3.8501 | 0.49035 | [29 empty] | 58 | -0.29901 | 4.0604 | -0.063295 | [20 empty] | 41.8 | -0.85778 | 3.7329 | -1.1174
[26 empty] | 47 | 0.31668 | 3.8501 | 0.49035 | [29 empty] | 58 | -0.29901 | 4.0604 | -0.063295 | [20 empty] | 41.7 | -0.85992 | 3.7305 | -1.1223
[26 empty] | 47 | 0.31668 | 3.8501 | 0.49035 | [29 empty] | 58 | -0.29901 | 4.0604 | -0.063295 | [20 empty] | 41.2 | -0.87058 | 3.7184 | -1.147
[26 empty] | 46.2 | 0.27041 | 3.833 | 0.4505 | [29 empty] | 57 | -0.33101 | 4.0431 | -0.098215 | [20 empty] | 41.2 | -0.87058 | 3.7184 | -1.147
[26 empty] | 46 | 0.25884 | 3.8286 | 0.44043 | [29 empty] | 57 | -0.33101 | 4.0431 | -0.098215 | [20 empty] | 41 | -0.87485 | 3.7136 | -1.157
[26 empty] | 46 | 0.25884 | 3.8286 | 0.44043 | [29 empty] | 57 | -0.33101 | 4.0431 | -0.098215 | [20 empty] | 41 | -0.87485 | 3.7136 | -1.157
[26 empty] | 46 | 0.25884 | 3.8286 | 0.44043 | [29 empty] | 57 | -0.33101 | 4.0431 | -0.098215 | [20 empty] | 41 | -0.87485 | 3.7136 | -1.157
[26 empty] | 46 | 0.25884 | 3.8286 | 0.44043 | [29 empty] | 57 | -0.33101 | 4.0431 | -0.098215 | [20 empty] | 41 | -0.87485 | 3.7136 | -1.157
[26 empty] | 46 | 0.25884 | 3.8286 | 0.44043 | [29 empty] | 57 | -0.33101 | 4.0431 | -0.098215 | [20 empty] | 41 | -0.87485 | 3.7136 | -1.157
[26 empty] | 46 | 0.25884 | 3.8286 | 0.44043 | [29 empty] | 56 | -0.363 | 4.0254 | -0.13375 | [20 empty] | 41 | -0.87485 | 3.7136 | -1.157
[26 empty] | 46 | 0.25884 | 3.8286 | 0.44043 | [29 empty] | 56 | -0.363 | 4.0254 | -0.13375 | [20 empty] | 41 | -0.87485 | 3.7136 | -1.157
[26 empty] | 46 | 0.25884 | 3.8286 | 0.44043 | [29 empty] | 56 | -0.363 | 4.0254 | -0.13375 | [20 empty] | 41 | -0.87485 | 3.7136 | -1.157
[26 empty] | 46 | 0.25884 | 3.8286 | 0.44043 | [29 empty] | 56 | -0.363 | 4.0254 | -0.13375 | [20 empty] | 41 | -0.87485 | 3.7136 | -1.157
[26 empty] | 46 | 0.25884 | 3.8286 | 0.44043 | [29 empty] | 56 | -0.363 | 4.0254 | -0.13375 | [20 empty] | 41 | -0.87485 | 3.7136 | -1.157
[26 empty] | 46 | 0.25884 | 3.8286 | 0.44043 | [29 empty] | 56 | -0.363 | 4.0254 | -0.13375 | [20 empty] | 41 | -0.87485 | 3.7136 | -1.157
[26 empty] | 46 | 0.25884 | 3.8286 | 0.44043 | [29 empty] | 55 | -0.395 | 4.0073 | -0.16993 | [20 empty] | 40 | -0.89619 | 3.6889 | -1.2075
[26 empty] | 46 | 0.25884 | 3.8286 | 0.44043 | [29 empty] | 55 | -0.395 | 4.0073 | -0.16993 | [20 empty] | 40 | -0.89619 | 3.6889 | -1.2075
[26 empty] | 46 | 0.25884 | 3.8286 | 0.44043 | [29 empty] | 55 | -0.395 | 4.0073 | -0.16993 | [20 empty] | 40 | -0.89619 | 3.6889 | -1.2075
[26 empty] | 46 | 0.25884 | 3.8286 | 0.44043 | [29 empty] | 55 | -0.395 | 4.0073 | -0.16993 | [20 empty] | 40 | -0.89619 | 3.6889 | -1.2075
[26 empty] | 46 | 0.25884 | 3.8286 | 0.44043 | [29 empty] | 55 | -0.395 | 4.0073 | -0.16993 | [20 empty] | 40 | -0.89619 | 3.6889 | -1.2075
[26 empty] | 46 | 0.25884 | 3.8286 | 0.44043 | [29 empty] | 55 | -0.395 | 4.0073 | -0.16993 | [20 empty] | 40 | -0.89619 | 3.6889 | -1.2075
[26 empty] | 46 | 0.25884 | 3.8286 | 0.44043 | [29 empty] | 55 | -0.395 | 4.0073 | -0.16993 | [20 empty] | 40 | -0.89619 | 3.6889 | -1.2075
[26 empty] | 46 | 0.25884 | 3.8286 | 0.44043 | [29 empty] | 55 | -0.395 | 4.0073 | -0.16993 | [20 empty] | 40 | -0.89619 | 3.6889 | -1.2075
[26 empty] | 46 | 0.25884 | 3.8286 | 0.44043 | [29 empty] | 55 | -0.395 | 4.0073 | -0.16993 | [20 empty] | 40 | -0.89619 | 3.6889 | -1.2075
[26 empty] | 46 | 0.25884 | 3.8286 | 0.44043 | [29 empty] | 55 | -0.395 | 4.0073 | -0.16993 | [20 empty] | 40 | -0.89619 | 3.6889 | -1.2075
[26 empty] | 46 | 0.25884 | 3.8286 | 0.44043 | [29 empty] | 55 | -0.395 | 4.0073 | -0.16993 | [20 empty] | 40 | -0.89619 | 3.6889 | -1.2075
[26 empty] | 45.4 | 0.22414 | 3.8155 | 0.40996 | [29 empty] | 54 | -0.427 | 3.989 | -0.20677 | [20 empty] | 40 | -0.89619 | 3.6889 | -1.2075
[26 empty] | 45 | 0.201 | 3.8067 | 0.38942 | [29 empty] | 54 | -0.427 | 3.989 | -0.20677 | [20 empty] | 39.9 | -0.89832 | 3.6864 | -1.2127
[26 empty] | 45 | 0.201 | 3.8067 | 0.38942 | [29 empty] | 54 | -0.427 | 3.989 | -0.20677 | [20 empty] | 39.8 | -0.90045 | 3.6839 | -1.2178
[26 empty] | 45 | 0.201 | 3.8067 | 0.38942 | [29 empty] | 54 | -0.427 | 3.989 | -0.20677 | [20 empty] | 39 | -0.91752 | 3.6636 | -1.2594
[26 empty] | 45 | 0.201 | 3.8067 | 0.38942 | [29 empty] | 54 | -0.427 | 3.989 | -0.20677 | [20 empty] | 39 | -0.91752 | 3.6636 | -1.2594
[26 empty] | 45 | 0.201 | 3.8067 | 0.38942 | [29 empty] | 53 | -0.459 | 3.9703 | -0.2443 | [20 empty] | 39 | -0.91752 | 3.6636 | -1.2594
[26 empty] | 45 | 0.201 | 3.8067 | 0.38942 | [29 empty] | 53 | -0.459 | 3.9703 | -0.2443 | [20 empty] | 39 | -0.91752 | 3.6636 | -1.2594
[26 empty] | 45 | 0.201 | 3.8067 | 0.38942 | [29 empty] | 53 | -0.459 | 3.9703 | -0.2443 | [20 empty] | 39 | -0.91752 | 3.6636 | -1.2594
[26 empty] | 45 | 0.201 | 3.8067 | 0.38942 | [29 empty] | 53 | -0.459 | 3.9703 | -0.2443 | [20 empty] | 39 | -0.91752 | 3.6636 | -1.2594
[26 empty] | 45 | 0.201 | 3.8067 | 0.38942 | [29 empty] | 52 | -0.49099 | 3.9512 | -0.28255 | [20 empty] | 39 | -0.91752 | 3.6636 | -1.2594
[26 empty] | 45 | 0.201 | 3.8067 | 0.38942 | [29 empty] | 52 | -0.49099 | 3.9512 | -0.28255 | [20 empty] | 39 | -0.91752 | 3.6636 | -1.2594
[26 empty] | 45 | 0.201 | 3.8067 | 0.38942 | [29 empty] | 52 | -0.49099 | 3.9512 | -0.28255 | [20 empty] | 39 | -0.91752 | 3.6636 | -1.2594
[26 empty] | 45 | 0.201 | 3.8067 | 0.38942 | [29 empty] | 52 | -0.49099 | 3.9512 | -0.28255 | [20 empty] | 39 | -0.91752 | 3.6636 | -1.2594
[26 empty] | 45 | 0.201 | 3.8067 | 0.38942 | [29 empty] | 52 | -0.49099 | 3.9512 | -0.28255 | [20 empty] | 39 | -0.91752 | 3.6636 | -1.2594
[26 empty] | 45 | 0.201 | 3.8067 | 0.38942 | [29 empty] | 52 | -0.49099 | 3.9512 | -0.28255 | [20 empty] | 39 | -0.91752 | 3.6636 | -1.2594
[26 empty] | 45 | 0.201 | 3.8067 | 0.38942 | [29 empty] | 52 | -0.49099 | 3.9512 | -0.28255 | [20 empty] | 38 | -0.93886 | 3.6376 | -1.3126
[26 empty] | 45 | 0.201 | 3.8067 | 0.38942 | [29 empty] | 52 | -0.49099 | 3.9512 | -0.28255 | [20 empty] | 38 | -0.93886 | 3.6376 | -1.3126
[26 empty] | 45 | 0.201 | 3.8067 | 0.38942 | [29 empty] | 52 | -0.49099 | 3.9512 | -0.28255 | [20 empty] | 38 | -0.93886 | 3.6376 | -1.3126
[26 empty] | 45 | 0.201 | 3.8067 | 0.38942 | [29 empty] | 51 | -0.52299 | 3.9318 | -0.32154 | [20 empty] | 38 | -0.93886 | 3.6376 | -1.3126
[26 empty] | 45 | 0.201 | 3.8067 | 0.38942 | [29 empty] | 51 | -0.52299 | 3.9318 | -0.32154 | [20 empty] | 38 | -0.93886 | 3.6376 | -1.3126
[26 empty] | 45 | 0.201 | 3.8067 | 0.38942 | [29 empty] | 51 | -0.52299 | 3.9318 | -0.32154 | [20 empty] | 38 | -0.93886 | 3.6376 | -1.3126
[26 empty] | 44 | 0.14316 | 3.7842 | 0.33726 | [29 empty] | 51 | -0.52299 | 3.9318 | -0.32154 | [20 empty] | 38 | -0.93886 | 3.6376 | -1.3126
[26 empty] | 44 | 0.14316 | 3.7842 | 0.33726 | [29 empty] | 51 | -0.52299 | 3.9318 | -0.32154 | [20 empty] | 38 | -0.93886 | 3.6376 | -1.3126
[26 empty] | 44 | 0.14316 | 3.7842 | 0.33726 | [29 empty] | 51 | -0.52299 | 3.9318 | -0.32154 | [20 empty] | 38 | -0.93886 | 3.6376 | -1.3126
[26 empty] | 44 | 0.14316 | 3.7842 | 0.33726 | [29 empty] | 51 | -0.52299 | 3.9318 | -0.32154 | [20 empty] | 38 | -0.93886 | 3.6376 | -1.3126
[26 empty] | 44 | 0.14316 | 3.7842 | 0.33726 | [29 empty] | 50 | -0.55499 | 3.912 | -0.3613 | [20 empty] | 38 | -0.93886 | 3.6376 | -1.3126
[26 empty] | 44 | 0.14316 | 3.7842 | 0.33726 | [29 empty] | 50 | -0.55499 | 3.912 | -0.3613 | [20 empty] | 38 | -0.93886 | 3.6376 | -1.3126
[26 empty] | 44 | 0.14316 | 3.7842 | 0.33726 | [29 empty] | 50 | -0.55499 | 3.912 | -0.3613 | [20 empty] | 37 | -0.96019 | 3.6109 | -1.3672
[26 empty] | 44 | 0.14316 | 3.7842 | 0.33726 | [29 empty] | 50 | -0.55499 | 3.912 | -0.3613 | [20 empty] | 37 | -0.96019 | 3.6109 | -1.3672
[26 empty] | 44 | 0.14316 | 3.7842 | 0.33726 | [29 empty] | 50 | -0.55499 | 3.912 | -0.3613 | [20 empty] | 37 | -0.96019 | 3.6109 | -1.3672
[26 empty] | 44 | 0.14316 | 3.7842 | 0.33726 | [29 empty] | 49 | -0.58699 | 3.8918 | -0.40186 | [20 empty] | 37 | -0.96019 | 3.6109 | -1.3672
[26 empty] | 44 | 0.14316 | 3.7842 | 0.33726 | [29 empty] | 49 | -0.58699 | 3.8918 | -0.40186 | [20 empty] | 36 | -0.98153 | 3.5835 | -1.4234
[26 empty] | 44 | 0.14316 | 3.7842 | 0.33726 | [29 empty] | 49 | -0.58699 | 3.8918 | -0.40186 | [20 empty] | 36 | -0.98153 | 3.5835 | -1.4234
[26 empty] | 44 | 0.14316 | 3.7842 | 0.33726 | [29 empty] | 49 | -0.58699 | 3.8918 | -0.40186 | [20 empty] | 35 | -1.0029 | 3.5553 | -1.4811
[26 empty] | 44 | 0.14316 | 3.7842 | 0.33726 | [29 empty] | 49 | -0.58699 | 3.8918 | -0.40186 | [20 empty] | 35 | -1.0029 | 3.5553 | -1.4811
[26 empty] | 44 | 0.14316 | 3.7842 | 0.33726 | [29 empty] | 48 | -0.61898 | 3.8712 | -0.44326 | [20 empty] | 35 | -1.0029 | 3.5553 | -1.4811
[26 empty] | 44 | 0.14316 | 3.7842 | 0.33726 | [29 empty] | 48 | -0.61898 | 3.8712 | -0.44326 | [20 empty] | 34 | -1.0242 | 3.5264 | -1.5404
[26 empty] | 44 | 0.14316 | 3.7842 | 0.33726 | [29 empty] | 48 | -0.61898 | 3.8712 | -0.44326 | [20 empty] | 33 | -1.0455 | 3.4965 | -1.6016
[26 empty] | 44 | 0.14316 | 3.7842 | 0.33726 | [29 empty] | 48 | -0.61898 | 3.8712 | -0.44326
[26 empty] | 44 | 0.14316 | 3.7842 | 0.33726 | [29 empty] | 48 | -0.61898 | 3.8712 | -0.44326
[26 empty] | 43 | 0.085325 | 3.7612 | 0.2839 | [29 empty] | 48 | -0.61898 | 3.8712 | -0.44326
[26 empty] | 43 | 0.085325 | 3.7612 | 0.2839 | [29 empty] | 48 | -0.61898 | 3.8712 | -0.44326
[26 empty] | 43 | 0.085325 | 3.7612 | 0.2839 | [29 empty] | 48 | -0.61898 | 3.8712 | -0.44326
[26 empty] | 43 | 0.085325 | 3.7612 | 0.2839 | [29 empty] | 47 | -0.65098 | 3.8501 | -0.48553
[26 empty] | 43 | 0.085325 | 3.7612 | 0.2839 | [29 empty] | 47 | -0.65098 | 3.8501 | -0.48553
[26 empty] | 43 | 0.085325 | 3.7612 | 0.2839 | [29 empty] | 47 | -0.65098 | 3.8501 | -0.48553
[26 empty] | 43 | 0.085325 | 3.7612 | 0.2839 | [29 empty] | 47 | -0.65098 | 3.8501 | -0.48553
[26 empty] | 43 | 0.085325 | 3.7612 | 0.2839 | [29 empty] | 46 | -0.68298 | 3.8286 | -0.52872
[26 empty] | 43 | 0.085325 | 3.7612 | 0.2839 | [29 empty] | 46 | -0.68298 | 3.8286 | -0.52872
[26 empty] | 43 | 0.085325 | 3.7612 | 0.2839 | [29 empty] | 46 | -0.68298 | 3.8286 | -0.52872
[26 empty] | 43 | 0.085325 | 3.7612 | 0.2839 | [29 empty] | 46 | -0.68298 | 3.8286 | -0.52872
[26 empty] | 43 | 0.085325 | 3.7612 | 0.2839 | [29 empty] | 46 | -0.68298 | 3.8286 | -0.52872
[26 empty] | 43 | 0.085325 | 3.7612 | 0.2839 | [29 empty] | 45 | -0.71498 | 3.8067 | -0.57285
[26 empty] | 43 | 0.085325 | 3.7612 | 0.2839 | [29 empty] | 45 | -0.71498 | 3.8067 | -0.57285
[26 empty] | 43 | 0.085325 | 3.7612 | 0.2839 | [29 empty] | 45 | -0.71498 | 3.8067 | -0.57285
[26 empty] | 42.4 | 0.050622 | 3.7471 | 0.25129 | [29 empty] | 45 | -0.71498 | 3.8067 | -0.57285
[26 empty] | 42 | 0.027486 | 3.7377 | 0.22929 | [29 empty] | 45 | -0.71498 | 3.8067 | -0.57285
[26 empty] | 42 | 0.027486 | 3.7377 | 0.22929 | [29 empty] | 45 | -0.71498 | 3.8067 | -0.57285
[26 empty] | 42 | 0.027486 | 3.7377 | 0.22929 | [29 empty] | 44 | -0.74698 | 3.7842 | -0.61797
[26 empty] | 42 | 0.027486 | 3.7377 | 0.22929 | [29 empty] | 44 | -0.74698 | 3.7842 | -0.61797
[26 empty] | 42 | 0.027486 | 3.7377 | 0.22929 | [29 empty] | 44 | -0.74698 | 3.7842 | -0.61797
[26 empty] | 42 | 0.027486 | 3.7377 | 0.22929 | [29 empty] | 44 | -0.74698 | 3.7842 | -0.61797
[26 empty] | 42 | 0.027486 | 3.7377 | 0.22929 | [29 empty] | 44 | -0.74698 | 3.7842 | -0.61797
[26 empty] | 42 | 0.027486 | 3.7377 | 0.22929 | [29 empty] | 44 | -0.74698 | 3.7842 | -0.61797
[26 empty] | 42 | 0.027486 | 3.7377 | 0.22929 | [29 empty] | 44 | -0.74698 | 3.7842 | -0.61797
[26 empty] | 42 | 0.027486 | 3.7377 | 0.22929 | [29 empty] | 44 | -0.74698 | 3.7842 | -0.61797
[26 empty] | 42 | 0.027486 | 3.7377 | 0.22929 | [29 empty] | 44 | -0.74698 | 3.7842 | -0.61797
[26 empty] | 41 | -0.030352 | 3.7136 | 0.17336 | [29 empty] | 44 | -0.74698 | 3.7842 | -0.61797
[26 empty] | 41 | -0.030352 | 3.7136 | 0.17336 | [29 empty] | 44 | -0.74698 | 3.7842 | -0.61797
[26 empty] | 41 | -0.030352 | 3.7136 | 0.17336 | [29 empty] | 44 | -0.74698 | 3.7842 | -0.61797
[26 empty] | 41 | -0.030352 | 3.7136 | 0.17336 | [29 empty] | 43 | -0.77897 | 3.7612 | -0.66413
[26 empty] | 41 | -0.030352 | 3.7136 | 0.17336 | [29 empty] | 43 | -0.77897 | 3.7612 | -0.66413
[26 empty] | 41 | -0.030352 | 3.7136 | 0.17336 | [29 empty] | 43 | -0.77897 | 3.7612 | -0.66413
[26 empty] | 41 | -0.030352 | 3.7136 | 0.17336 | [29 empty] | 43 | -0.77897 | 3.7612 | -0.66413
[26 empty] | 41 | -0.030352 | 3.7136 | 0.17336 | [29 empty] | 43 | -0.77897 | 3.7612 | -0.66413
[26 empty] | 41 | -0.030352 | 3.7136 | 0.17336 | [29 empty] | 43 | -0.77897 | 3.7612 | -0.66413
[26 empty] | 41 | -0.030352 | 3.7136 | 0.17336 | [29 empty] | 42.6 | -0.79177 | 3.7519 | -0.68289
[26 empty] | 41 | -0.030352 | 3.7136 | 0.17336 | [29 empty] | 42 | -0.81097 | 3.7377 | -0.71137
[26 empty] | 40 | -0.088191 | 3.6889 | 0.11604 | [29 empty] | 42 | -0.81097 | 3.7377 | -0.71137
[26 empty] | 40 | -0.088191 | 3.6889 | 0.11604 | [29 empty] | 42 | -0.81097 | 3.7377 | -0.71137
[26 empty] | 40 | -0.088191 | 3.6889 | 0.11604 | [29 empty] | 42 | -0.81097 | 3.7377 | -0.71137
[26 empty] | 40 | -0.088191 | 3.6889 | 0.11604 | [29 empty] | 42 | -0.81097 | 3.7377 | -0.71137
[26 empty] | 40 | -0.088191 | 3.6889 | 0.11604 | [29 empty] | 42 | -0.81097 | 3.7377 | -0.71137
[26 empty] | 40 | -0.088191 | 3.6889 | 0.11604 | [29 empty] | 42 | -0.81097 | 3.7377 | -0.71137
[26 empty] | 40 | -0.088191 | 3.6889 | 0.11604 | [29 empty] | 41 | -0.84297 | 3.7136 | -0.75976
[26 empty] | 40 | -0.088191 | 3.6889 | 0.11604 | [29 empty] | 41 | -0.84297 | 3.7136 | -0.75976
[26 empty] | 40 | -0.088191 | 3.6889 | 0.11604 | [29 empty] | 41 | -0.84297 | 3.7136 | -0.75976
[26 empty] | 40 | -0.088191 | 3.6889 | 0.11604 | [29 empty] | 41 | -0.84297 | 3.7136 | -0.75976
[26 empty] | 40 | -0.088191 | 3.6889 | 0.11604 | [29 empty] | 41 | -0.84297 | 3.7136 | -0.75976
[26 empty] | 40 | -0.088191 | 3.6889 | 0.11604 | [29 empty] | 41 | -0.84297 | 3.7136 | -0.75976
[26 empty] | 40 | -0.088191 | 3.6889 | 0.11604 | [29 empty] | 41 | -0.84297 | 3.7136 | -0.75976
[26 empty] | 40 | -0.088191 | 3.6889 | 0.11604 | [29 empty] | 41 | -0.84297 | 3.7136 | -0.75976
[26 empty] | 40 | -0.088191 | 3.6889 | 0.11604 | [29 empty] | 40 | -0.87497 | 3.6889 | -0.80934
[26 empty] | 40 | -0.088191 | 3.6889 | 0.11604 | [29 empty] | 40 | -0.87497 | 3.6889 | -0.80934
[26 empty] | 40 | -0.088191 | 3.6889 | 0.11604 | [29 empty] | 40 | -0.87497 | 3.6889 | -0.80934
[26 empty] | 40 | -0.088191 | 3.6889 | 0.11604 | [29 empty] | 40 | -0.87497 | 3.6889 | -0.80934
[26 empty] | 40 | -0.088191 | 3.6889 | 0.11604 | [29 empty] | 40 | -0.87497 | 3.6889 | -0.80934
[26 empty] | 40 | -0.088191 | 3.6889 | 0.11604 | [29 empty] | 40 | -0.87497 | 3.6889 | -0.80934
[26 empty] | 40 | -0.088191 | 3.6889 | 0.11604 | [29 empty] | 40 | -0.87497 | 3.6889 | -0.80934
[26 empty] | 40 | -0.088191 | 3.6889 | 0.11604 | [29 empty] | 40 | -0.87497 | 3.6889 | -0.80934
[26 empty] | 40 | -0.088191 | 3.6889 | 0.11604 | [29 empty] | 40 | -0.87497 | 3.6889 | -0.80934
[26 empty] | 40 | -0.088191 | 3.6889 | 0.11604 | [29 empty] | 40 | -0.87497 | 3.6889 | -0.80934
[26 empty] | 40 | -0.088191 | 3.6889 | 0.11604 | [29 empty] | 40 | -0.87497 | 3.6889 | -0.80934
[26 empty] | 40 | -0.088191 | 3.6889 | 0.11604 | [29 empty] | 40 | -0.87497 | 3.6889 | -0.80934
[26 empty] | 39 | -0.14603 | 3.6636 | 0.05728 | [29 empty] | 40 | -0.87497 | 3.6889 | -0.80934
[26 empty] | 39 | -0.14603 | 3.6636 | 0.05728 | [29 empty] | 40 | -0.87497 | 3.6889 | -0.80934
[26 empty] | 39 | -0.14603 | 3.6636 | 0.05728 | [29 empty] | 40 | -0.87497 | 3.6889 | -0.80934
[26 empty] | 39 | -0.14603 | 3.6636 | 0.05728 | [29 empty] | 40 | -0.87497 | 3.6889 | -0.80934
[26 empty] | 39 | -0.14603 | 3.6636 | 0.05728 | [29 empty] | 39.7 | -0.88457 | 3.6814 | -0.82445
[26 empty] | 39 | -0.14603 | 3.6636 | 0.05728 | [29 empty] | 39.3 | -0.89737 | 3.6712 | -0.84478
[26 empty] | 39 | -0.14603 | 3.6636 | 0.05728 | [29 empty] | 39.3 | -0.89737 | 3.6712 | -0.84478
[26 empty] | 39 | -0.14603 | 3.6636 | 0.05728 | [29 empty] | 39 | -0.90696 | 3.6636 | -0.86017
[26 empty] | 38.7 | -0.16338 | 3.6558 | 0.039357 | [29 empty] | 39 | -0.90696 | 3.6636 | -0.86017
[26 empty] | 38.1 | -0.19808 | 3.6402 | 0.0030902 | [29 empty] | 39 | -0.90696 | 3.6636 | -0.86017
[26 empty] | 38 | -0.20387 | 3.6376 | -0.0030097 | [29 empty] | 39 | -0.90696 | 3.6636 | -0.86017
[26 empty] | 38 | -0.20387 | 3.6376 | -0.0030097 | [29 empty] | 39 | -0.90696 | 3.6636 | -0.86017
[26 empty] | 38 | -0.20387 | 3.6376 | -0.0030097 | [29 empty] | 39 | -0.90696 | 3.6636 | -0.86017
[26 empty] | 38 | -0.20387 | 3.6376 | -0.0030097 | [29 empty] | 39 | -0.90696 | 3.6636 | -0.86017
[26 empty] | 38 | -0.20387 | 3.6376 | -0.0030097 | [29 empty] | 39 | -0.90696 | 3.6636 | -0.86017
[26 empty] | 38 | -0.20387 | 3.6376 | -0.0030097 | [29 empty] | 39 | -0.90696 | 3.6636 | -0.86017
[26 empty] | 38 | -0.20387 | 3.6376 | -0.0030097 | [29 empty] | 39 | -0.90696 | 3.6636 | -0.86017
[26 empty] | 38 | -0.20387 | 3.6376 | -0.0030097 | [29 empty] | 39 | -0.90696 | 3.6636 | -0.86017
[26 empty] | 38 | -0.20387 | 3.6376 | -0.0030097 | [29 empty] | 39 | -0.90696 | 3.6636 | -0.86017
[26 empty] | 38 | -0.20387 | 3.6376 | -0.0030097 | [29 empty] | 39 | -0.90696 | 3.6636 | -0.86017
[26 empty] | 38 | -0.20387 | 3.6376 | -0.0030097 | [29 empty] | 38 | -0.93896 | 3.6376 | -0.91232
[26 empty] | 38 | -0.20387 | 3.6376 | -0.0030097 | [29 empty] | 38 | -0.93896 | 3.6376 | -0.91232
[26 empty] | 38 | -0.20387 | 3.6376 | -0.0030097 | [29 empty] | 38 | -0.93896 | 3.6376 | -0.91232
[26 empty] | 38 | -0.20387 | 3.6376 | -0.0030097 | [29 empty] | 38 | -0.93896 | 3.6376 | -0.91232
[26 empty] | 38 | -0.20387 | 3.6376 | -0.0030097 | [29 empty] | 38 | -0.93896 | 3.6376 | -0.91232
[26 empty] | 38 | -0.20387 | 3.6376 | -0.0030097 | [29 empty] | 38 | -0.93896 | 3.6376 | -0.91232
[26 empty] | 38 | -0.20387 | 3.6376 | -0.0030097 | [29 empty] | 38 | -0.93896 | 3.6376 | -0.91232
[26 empty] | 38 | -0.20387 | 3.6376 | -0.0030097 | [29 empty] | 38 | -0.93896 | 3.6376 | -0.91232
[26 empty] | 38 | -0.20387 | 3.6376 | -0.0030097 | [29 empty] | 38 | -0.93896 | 3.6376 | -0.91232
[26 empty] | 37 | -0.26171 | 3.6109 | -0.064907 | [29 empty] | 38 | -0.93896 | 3.6376 | -0.91232
[26 empty] | 37 | -0.26171 | 3.6109 | -0.064907 | [29 empty] | 38 | -0.93896 | 3.6376 | -0.91232
[26 empty] | 37 | -0.26171 | 3.6109 | -0.064907 | [29 empty] | 38 | -0.93896 | 3.6376 | -0.91232
[26 empty] | 37 | -0.26171 | 3.6109 | -0.064907 | [29 empty] | 38 | -0.93896 | 3.6376 | -0.91232
[26 empty] | 37 | -0.26171 | 3.6109 | -0.064907 | [29 empty] | 38 | -0.93896 | 3.6376 | -0.91232
[26 empty] | 37 | -0.26171 | 3.6109 | -0.064907 | [29 empty] | 38 | -0.93896 | 3.6376 | -0.91232
[26 empty] | 37 | -0.26171 | 3.6109 | -0.064907 | [29 empty] | 38 | -0.93896 | 3.6376 | -0.91232
[26 empty] | 37 | -0.26171 | 3.6109 | -0.064907 | [29 empty] | 38 | -0.93896 | 3.6376 | -0.91232
[26 empty] | 37 | -0.26171 | 3.6109 | -0.064907 | [29 empty] | 37.9 | -0.94216 | 3.635 | -0.91762
[26 empty] | 37 | -0.26171 | 3.6109 | -0.064907 | [29 empty] | 37.8 | -0.94536 | 3.6323 | -0.92292
[26 empty] | 36.9 | -0.26749 | 3.6082 | -0.071189 | [29 empty] | 37.3 | -0.96136 | 3.619 | -0.94966
[26 empty] | 36.9 | -0.26749 | 3.6082 | -0.071189 | [29 empty] | 37 | -0.97096 | 3.6109 | -0.96587
[26 empty] | 36 | -0.31955 | 3.5835 | -0.1285 | [29 empty] | 37 | -0.97096 | 3.6109 | -0.96587
[26 empty] | 36 | -0.31955 | 3.5835 | -0.1285 | [29 empty] | 37 | -0.97096 | 3.6109 | -0.96587
[26 empty] | 36 | -0.31955 | 3.5835 | -0.1285 | [29 empty] | 37 | -0.97096 | 3.6109 | -0.96587
[26 empty] | 36 | -0.31955 | 3.5835 | -0.1285 | [29 empty] | 37 | -0.97096 | 3.6109 | -0.96587
[26 empty] | 36 | -0.31955 | 3.5835 | -0.1285 | [29 empty] | 37 | -0.97096 | 3.6109 | -0.96587
[26 empty] | 36 | -0.31955 | 3.5835 | -0.1285 | [29 empty] | 37 | -0.97096 | 3.6109 | -0.96587
[26 empty] | 36 | -0.31955 | 3.5835 | -0.1285 | [29 empty] | 37 | -0.97096 | 3.6109 | -0.96587
[26 empty] | 36 | -0.31955 | 3.5835 | -0.1285 | [29 empty] | 37 | -0.97096 | 3.6109 | -0.96587
[26 empty] | 36 | -0.31955 | 3.5835 | -0.1285 | [29 empty] | 37 | -0.97096 | 3.6109 | -0.96587
[26 empty] | 36 | -0.31955 | 3.5835 | -0.1285 | [29 empty] | 37 | -0.97096 | 3.6109 | -0.96587
[26 empty] | 36 | -0.31955 | 3.5835 | -0.1285 | [29 empty] | 37 | -0.97096 | 3.6109 | -0.96587
[26 empty] | 36 | -0.31955 | 3.5835 | -0.1285 | [29 empty] | 37 | -0.97096 | 3.6109 | -0.96587
[26 empty] | 36 | -0.31955 | 3.5835 | -0.1285 | [29 empty] | 37 | -0.97096 | 3.6109 | -0.96587
[26 empty] | 35.3 | -0.36003 | 3.5639 | -0.17408 | [29 empty] | 37 | -0.97096 | 3.6109 | -0.96587
[26 empty] | 35 | -0.37738 | 3.5553 | -0.19389 | [29 empty] | 36.9 | -0.97416 | 3.6082 | -0.9713
[26 empty] | 35 | -0.37738 | 3.5553 | -0.19389 | [29 empty] | 36.7 | -0.98056 | 3.6028 | -0.98222
[26 empty] | 35 | -0.37738 | 3.5553 | -0.19389 | [29 empty] | 36.6 | -0.98376 | 3.6 | -0.98769
[26 empty] | 35 | -0.37738 | 3.5553 | -0.19389 | [29 empty] | 36.5 | -0.98696 | 3.5973 | -0.99319
[26 empty] | 35 | -0.37738 | 3.5553 | -0.19389 | [29 empty] | 36.4 | -0.99016 | 3.5946 | -0.9987
[26 empty] | 35 | -0.37738 | 3.5553 | -0.19389 | [29 empty] | 36.2 | -0.99656 | 3.5891 | -1.0098
[26 empty] | 35 | -0.37738 | 3.5553 | -0.19389 | [29 empty] | 36 | -1.003 | 3.5835 | -1.0209
[26 empty] | 35 | -0.37738 | 3.5553 | -0.19389 | [29 empty] | 36 | -1.003 | 3.5835 | -1.0209
[26 empty] | 35 | -0.37738 | 3.5553 | -0.19389 | [29 empty] | 36 | -1.003 | 3.5835 | -1.0209
[26 empty] | 34.9 | -0.38317 | 3.5525 | -0.20053 | [29 empty] | 36 | -1.003 | 3.5835 | -1.0209
[26 empty] | 34 | -0.43522 | 3.5264 | -0.26117 | [29 empty] | 36 | -1.003 | 3.5835 | -1.0209
[26 empty] | 34 | -0.43522 | 3.5264 | -0.26117 | [29 empty] | 36 | -1.003 | 3.5835 | -1.0209
[26 empty] | 34 | -0.43522 | 3.5264 | -0.26117 | [29 empty] | 36 | -1.003 | 3.5835 | -1.0209
[26 empty] | 34 | -0.43522 | 3.5264 | -0.26117 | [29 empty] | 36 | -1.003 | 3.5835 | -1.0209
[26 empty] | 34 | -0.43522 | 3.5264 | -0.26117 | [29 empty] | 36 | -1.003 | 3.5835 | -1.0209
[26 empty] | 34 | -0.43522 | 3.5264 | -0.26117 | [29 empty] | 36 | -1.003 | 3.5835 | -1.0209
[26 empty] | 34 | -0.43522 | 3.5264 | -0.26117 | [29 empty] | 36 | -1.003 | 3.5835 | -1.0209
[26 empty] | 34 | -0.43522 | 3.5264 | -0.26117 | [29 empty] | 36 | -1.003 | 3.5835 | -1.0209
[26 empty] | 34 | -0.43522 | 3.5264 | -0.26117 | [29 empty] | 36 | -1.003 | 3.5835 | -1.0209
[26 empty] | 34 | -0.43522 | 3.5264 | -0.26117 | [29 empty] | 36 | -1.003 | 3.5835 | -1.0209
[26 empty] | 34 | -0.43522 | 3.5264 | -0.26117 | [29 empty] | 36 | -1.003 | 3.5835 | -1.0209
[26 empty] | 34 | -0.43522 | 3.5264 | -0.26117 | [29 empty] | 36 | -1.003 | 3.5835 | -1.0209
[26 empty] | 34 | -0.43522 | 3.5264 | -0.26117 | [29 empty] | 36 | -1.003 | 3.5835 | -1.0209
[26 empty] | 34 | -0.43522 | 3.5264 | -0.26117 | [29 empty] | 35.9 | -1.0062 | 3.5807 | -1.0265
[26 empty] | 34 | -0.43522 | 3.5264 | -0.26117 | [29 empty] | 35.1 | -1.0318 | 3.5582 | -1.0717
[26 empty] | 34 | -0.43522 | 3.5264 | -0.26117 | [29 empty] | 35 | -1.035 | 3.5553 | -1.0774
[26 empty] | 34 | -0.43522 | 3.5264 | -0.26117 | [29 empty] | 35 | -1.035 | 3.5553 | -1.0774
[26 empty] | 34 | -0.43522 | 3.5264 | -0.26117 | [29 empty] | 35 | -1.035 | 3.5553 | -1.0774
[26 empty] | 34 | -0.43522 | 3.5264 | -0.26117 | [29 empty] | 35 | -1.035 | 3.5553 | -1.0774
[26 empty] | 34 | -0.43522 | 3.5264 | -0.26117 | [29 empty] | 35 | -1.035 | 3.5553 | -1.0774
[26 empty] | 34 | -0.43522 | 3.5264 | -0.26117 | [29 empty] | 35 | -1.035 | 3.5553 | -1.0774
[26 empty] | 33.9 | -0.44101 | 3.5234 | -0.268 | [29 empty] | 35 | -1.035 | 3.5553 | -1.0774
[26 empty] | 33.5 | -0.46414 | 3.5115 | -0.29555 | [29 empty] | 35 | -1.035 | 3.5553 | -1.0774
[26 empty] | 33 | -0.49306 | 3.4965 | -0.33046 | [29 empty] | 35 | -1.035 | 3.5553 | -1.0774
[26 empty] | 33 | -0.49306 | 3.4965 | -0.33046 | [29 empty] | 35 | -1.035 | 3.5553 | -1.0774
[26 empty] | 33 | -0.49306 | 3.4965 | -0.33046 | [29 empty] | 35 | -1.035 | 3.5553 | -1.0774
[26 empty] | 33 | -0.49306 | 3.4965 | -0.33046 | [29 empty] | 35 | -1.035 | 3.5553 | -1.0774
[26 empty] | 33 | -0.49306 | 3.4965 | -0.33046 | [29 empty] | 35 | -1.035 | 3.5553 | -1.0774
[26 empty] | 33 | -0.49306 | 3.4965 | -0.33046 | [29 empty] | 35 | -1.035 | 3.5553 | -1.0774
[26 empty] | 33 | -0.49306 | 3.4965 | -0.33046 | [29 empty] | 35 | -1.035 | 3.5553 | -1.0774
[26 empty] | 33 | -0.49306 | 3.4965 | -0.33046 | [29 empty] | 34.7 | -1.0446 | 3.5467 | -1.0947
[26 empty] | 33 | -0.49306 | 3.4965 | -0.33046 | [29 empty] | 34 | -1.067 | 3.5264 | -1.1356
[26 empty] | 33 | -0.49306 | 3.4965 | -0.33046 | [29 empty] | 34 | -1.067 | 3.5264 | -1.1356
[26 empty] | 33 | -0.49306 | 3.4965 | -0.33046 | [29 empty] | 34 | -1.067 | 3.5264 | -1.1356
[26 empty] | 33 | -0.49306 | 3.4965 | -0.33046 | [29 empty] | 34 | -1.067 | 3.5264 | -1.1356
[26 empty] | 33 | -0.49306 | 3.4965 | -0.33046 | [29 empty] | 34 | -1.067 | 3.5264 | -1.1356
[26 empty] | 33 | -0.49306 | 3.4965 | -0.33046 | [29 empty] | 34 | -1.067 | 3.5264 | -1.1356
[26 empty] | 33 | -0.49306 | 3.4965 | -0.33046 | [29 empty] | 34 | -1.067 | 3.5264 | -1.1356
[26 empty] | 33 | -0.49306 | 3.4965 | -0.33046 | [29 empty] | 34 | -1.067 | 3.5264 | -1.1356
[26 empty] | 33 | -0.49306 | 3.4965 | -0.33046 | [29 empty] | 34 | -1.067 | 3.5264 | -1.1356
[26 empty] | 33 | -0.49306 | 3.4965 | -0.33046 | [29 empty] | 34 | -1.067 | 3.5264 | -1.1356
[26 empty] | 33 | -0.49306 | 3.4965 | -0.33046 | [29 empty] | 33.7 | -1.0766 | 3.5175 | -1.1534
[26 empty] | 33 | -0.49306 | 3.4965 | -0.33046 | [29 empty] | 33.4 | -1.0862 | 3.5086 | -1.1714
[26 empty] | 33 | -0.49306 | 3.4965 | -0.33046 | [29 empty] | 33 | -1.099 | 3.4965 | -1.1956
[26 empty] | 33 | -0.49306 | 3.4965 | -0.33046 | [29 empty] | 33 | -1.099 | 3.4965 | -1.1956
[26 empty] | 33 | -0.49306 | 3.4965 | -0.33046 | [29 empty] | 33 | -1.099 | 3.4965 | -1.1956
[26 empty] | 33 | -0.49306 | 3.4965 | -0.33046 | [29 empty] | 33 | -1.099 | 3.4965 | -1.1956
[26 empty] | 32.4 | -0.52777 | 3.4782 | -0.37305 | [29 empty] | 33 | -1.099 | 3.4965 | -1.1956
[26 empty] | 32 | -0.5509 | 3.4657 | -0.40188 | [29 empty] | 33 | -1.099 | 3.4965 | -1.1956
[26 empty] | 32 | -0.5509 | 3.4657 | -0.40188 | [29 empty] | 33 | -1.099 | 3.4965 | -1.1956
[26 empty] | 32 | -0.5509 | 3.4657 | -0.40188 | [29 empty] | 33 | -1.099 | 3.4965 | -1.1956
[26 empty] | 32 | -0.5509 | 3.4657 | -0.40188 | [29 empty] | 33 | -1.099 | 3.4965 | -1.1956
[26 empty] | 32 | -0.5509 | 3.4657 | -0.40188 | [29 empty] | 33 | -1.099 | 3.4965 | -1.1956
[26 empty] | 32 | -0.5509 | 3.4657 | -0.40188 | [29 empty] | 33 | -1.099 | 3.4965 | -1.1956
[26 empty] | 32 | -0.5509 | 3.4657 | -0.40188 | [29 empty] | 33 | -1.099 | 3.4965 | -1.1956
[26 empty] | 32 | -0.5509 | 3.4657 | -0.40188 | [29 empty] | 33 | -1.099 | 3.4965 | -1.1956
[26 empty] | 32 | -0.5509 | 3.4657 | -0.40188 | [29 empty] | 33 | -1.099 | 3.4965 | -1.1956
[26 empty] | 32 | -0.5509 | 3.4657 | -0.40188 | [29 empty] | 33 | -1.099 | 3.4965 | -1.1956
[26 empty] | 32 | -0.5509 | 3.4657 | -0.40188 | [29 empty] | 33 | -1.099 | 3.4965 | -1.1956
[26 empty] | 32 | -0.5509 | 3.4657 | -0.40188 | [29 empty] | 33 | -1.099 | 3.4965 | -1.1956
[26 empty] | 32 | -0.5509 | 3.4657 | -0.40188 | [29 empty] | 33 | -1.099 | 3.4965 | -1.1956
[26 empty] | 32 | -0.5509 | 3.4657 | -0.40188 | [29 empty] | 33 | -1.099 | 3.4965 | -1.1956
[26 empty] | 32 | -0.5509 | 3.4657 | -0.40188 | [29 empty] | 33 | -1.099 | 3.4965 | -1.1956
[26 empty] | 32 | -0.5509 | 3.4657 | -0.40188 | [29 empty] | 33 | -1.099 | 3.4965 | -1.1956
[26 empty] | 32 | -0.5509 | 3.4657 | -0.40188 | [29 empty] | 32 | -1.1309 | 3.4657 | -1.2574
[26 empty] | 32 | -0.5509 | 3.4657 | -0.40188 | [29 empty] | 32 | -1.1309 | 3.4657 | -1.2574
[26 empty] | 32 | -0.5509 | 3.4657 | -0.40188 | [29 empty] | 32 | -1.1309 | 3.4657 | -1.2574
[26 empty] | 32 | -0.5509 | 3.4657 | -0.40188 | [29 empty] | 32 | -1.1309 | 3.4657 | -1.2574
[26 empty] | 32 | -0.5509 | 3.4657 | -0.40188 | [29 empty] | 32 | -1.1309 | 3.4657 | -1.2574
[26 empty] | 32 | -0.5509 | 3.4657 | -0.40188 | [29 empty] | 32 | -1.1309 | 3.4657 | -1.2574
[26 empty] | 32 | -0.5509 | 3.4657 | -0.40188 | [29 empty] | 32 | -1.1309 | 3.4657 | -1.2574
[26 empty] | 32 | -0.5509 | 3.4657 | -0.40188 | [29 empty] | 32 | -1.1309 | 3.4657 | -1.2574
[26 empty] | 32 | -0.5509 | 3.4657 | -0.40188 | [29 empty] | 32 | -1.1309 | 3.4657 | -1.2574
[26 empty] | 32 | -0.5509 | 3.4657 | -0.40188 | [29 empty] | 32 | -1.1309 | 3.4657 | -1.2574
[26 empty] | 32 | -0.5509 | 3.4657 | -0.40188 | [29 empty] | 32 | -1.1309 | 3.4657 | -1.2574
[26 empty] | 31.9 | -0.55668 | 3.4626 | -0.40914 | [29 empty] | 32 | -1.1309 | 3.4657 | -1.2574
[26 empty] | 31.3 | -0.59139 | 3.4436 | -0.45321 | [29 empty] | 32 | -1.1309 | 3.4657 | -1.2574
[26 empty] | 31.3 | -0.59139 | 3.4436 | -0.45321 | [29 empty] | 32 | -1.1309 | 3.4657 | -1.2574
[26 empty] | 31.1 | -0.60296 | 3.4372 | -0.46809 | [29 empty] | 32 | -1.1309 | 3.4657 | -1.2574
[26 empty] | 31 | -0.60874 | 3.434 | -0.47557 | [29 empty] | 32 | -1.1309 | 3.4657 | -1.2574
[26 empty] | 31 | -0.60874 | 3.434 | -0.47557 | [29 empty] | 32 | -1.1309 | 3.4657 | -1.2574
[26 empty] | 31 | -0.60874 | 3.434 | -0.47557 | [29 empty] | 32 | -1.1309 | 3.4657 | -1.2574
[26 empty] | 31 | -0.60874 | 3.434 | -0.47557 | [29 empty] | 32 | -1.1309 | 3.4657 | -1.2574
[26 empty] | 31 | -0.60874 | 3.434 | -0.47557 | [29 empty] | 32 | -1.1309 | 3.4657 | -1.2574
[26 empty] | 31 | -0.60874 | 3.434 | -0.47557 | [29 empty] | 32 | -1.1309 | 3.4657 | -1.2574
[26 empty] | 31 | -0.60874 | 3.434 | -0.47557 | [29 empty] | 32 | -1.1309 | 3.4657 | -1.2574
[26 empty] | 31 | -0.60874 | 3.434 | -0.47557 | [29 empty] | 32 | -1.1309 | 3.4657 | -1.2574
[26 empty] | 31 | -0.60874 | 3.434 | -0.47557 | [29 empty] | 32 | -1.1309 | 3.4657 | -1.2574
[26 empty] | 31 | -0.60874 | 3.434 | -0.47557 | [29 empty] | 31 | -1.1629 | 3.434 | -1.3211
[26 empty] | 31 | -0.60874 | 3.434 | -0.47557 | [29 empty] | 31 | -1.1629 | 3.434 | -1.3211
[26 empty] | 31 | -0.60874 | 3.434 | -0.47557 | [29 empty] | 31 | -1.1629 | 3.434 | -1.3211
[26 empty] | 31 | -0.60874 | 3.434 | -0.47557 | [29 empty] | 31 | -1.1629 | 3.434 | -1.3211
[26 empty] | 31 | -0.60874 | 3.434 | -0.47557 | [29 empty] | 31 | -1.1629 | 3.434 | -1.3211
[26 empty] | 31 | -0.60874 | 3.434 | -0.47557 | [29 empty] | 31 | -1.1629 | 3.434 | -1.3211
[26 empty] | 31 | -0.60874 | 3.434 | -0.47557 | [29 empty] | 31 | -1.1629 | 3.434 | -1.3211
[26 empty] | 31 | -0.60874 | 3.434 | -0.47557 | [29 empty] | 31 | -1.1629 | 3.434 | -1.3211
[26 empty] | 31 | -0.60874 | 3.434 | -0.47557 | [29 empty] | 31 | -1.1629 | 3.434 | -1.3211
[26 empty] | 31 | -0.60874 | 3.434 | -0.47557 | [29 empty] | 31 | -1.1629 | 3.434 | -1.3211
[26 empty] | 31 | -0.60874 | 3.434 | -0.47557 | [29 empty] | 31 | -1.1629 | 3.434 | -1.3211
[26 empty] | 31 | -0.60874 | 3.434 | -0.47557 | [29 empty] | 31 | -1.1629 | 3.434 | -1.3211
[26 empty] | 31 | -0.60874 | 3.434 | -0.47557 | [29 empty] | 30 | -1.1949 | 3.4012 | -1.387
[26 empty] | 31 | -0.60874 | 3.434 | -0.47557 | [29 empty] | 30 | -1.1949 | 3.4012 | -1.387
[26 empty] | 31 | -0.60874 | 3.434 | -0.47557 | [29 empty] | 30 | -1.1949 | 3.4012 | -1.387
[26 empty] | 31 | -0.60874 | 3.434 | -0.47557 | [29 empty] | 30 | -1.1949 | 3.4012 | -1.387
[26 empty] | 31 | -0.60874 | 3.434 | -0.47557 | [29 empty] | 30 | -1.1949 | 3.4012 | -1.387
[26 empty] | 31 | -0.60874 | 3.434 | -0.47557 | [29 empty] | 30 | -1.1949 | 3.4012 | -1.387
[26 empty] | 31 | -0.60874 | 3.434 | -0.47557 | [29 empty] | 30 | -1.1949 | 3.4012 | -1.387
[26 empty] | 31 | -0.60874 | 3.434 | -0.47557 | [29 empty] | 30 | -1.1949 | 3.4012 | -1.387
[26 empty] | 31 | -0.60874 | 3.434 | -0.47557 | [29 empty] | 30 | -1.1949 | 3.4012 | -1.387
[26 empty] | 31 | -0.60874 | 3.434 | -0.47557 | [29 empty] | 30 | -1.1949 | 3.4012 | -1.387
[26 empty] | 30.5 | -0.63766 | 3.4177 | -0.51331 | [29 empty] | 30 | -1.1949 | 3.4012 | -1.387
[26 empty] | 30 | -0.66658 | 3.4012 | -0.55167 | [29 empty] | 30 | -1.1949 | 3.4012 | -1.387
[26 empty] | 30 | -0.66658 | 3.4012 | -0.55167 | [29 empty] | 30 | -1.1949 | 3.4012 | -1.387
[26 empty] | 30 | -0.66658 | 3.4012 | -0.55167 | [29 empty] | 30 | -1.1949 | 3.4012 | -1.387
[26 empty] | 30 | -0.66658 | 3.4012 | -0.55167 | [29 empty] | 30 | -1.1949 | 3.4012 | -1.387
[26 empty] | 30 | -0.66658 | 3.4012 | -0.55167 | [29 empty] | 30 | -1.1949 | 3.4012 | -1.387
[26 empty] | 30 | -0.66658 | 3.4012 | -0.55167 | [29 empty] | 30 | -1.1949 | 3.4012 | -1.387
[26 empty] | 30 | -0.66658 | 3.4012 | -0.55167 | [29 empty] | 30 | -1.1949 | 3.4012 | -1.387
[26 empty] | 30 | -0.66658 | 3.4012 | -0.55167 | [29 empty] | 30 | -1.1949 | 3.4012 | -1.387
[26 empty] | 30 | -0.66658 | 3.4012 | -0.55167 | [29 empty] | 30 | -1.1949 | 3.4012 | -1.387
[26 empty] | 30 | -0.66658 | 3.4012 | -0.55167 | [29 empty] | 30 | -1.1949 | 3.4012 | -1.387
[26 empty] | 30 | -0.66658 | 3.4012 | -0.55167 | [29 empty] | 29 | -1.2269 | 3.3673 | -1.455
[26 empty] | 30 | -0.66658 | 3.4012 | -0.55167 | [29 empty] | 29 | -1.2269 | 3.3673 | -1.455
[26 empty] | 30 | -0.66658 | 3.4012 | -0.55167 | [29 empty] | 29 | -1.2269 | 3.3673 | -1.455
[26 empty] | 30 | -0.66658 | 3.4012 | -0.55167 | [29 empty] | 29 | -1.2269 | 3.3673 | -1.455
[26 empty] | 30 | -0.66658 | 3.4012 | -0.55167 | [29 empty] | 29 | -1.2269 | 3.3673 | -1.455
[26 empty] | 30 | -0.66658 | 3.4012 | -0.55167 | [29 empty] | 29 | -1.2269 | 3.3673 | -1.455
[26 empty] | 30 | -0.66658 | 3.4012 | -0.55167 | [29 empty] | 29 | -1.2269 | 3.3673 | -1.455
[26 empty] | 30 | -0.66658 | 3.4012 | -0.55167 | [29 empty] | 29 | -1.2269 | 3.3673 | -1.455
[26 empty] | 30 | -0.66658 | 3.4012 | -0.55167 | [29 empty] | 29 | -1.2269 | 3.3673 | -1.455
[26 empty] | 30 | -0.66658 | 3.4012 | -0.55167 | [29 empty] | 28 | -1.2589 | 3.3322 | -1.5255
[26 empty] | 30 | -0.66658 | 3.4012 | -0.55167 | [29 empty] | 28 | -1.2589 | 3.3322 | -1.5255
[26 empty] | 30 | -0.66658 | 3.4012 | -0.55167 | [29 empty] | 28 | -1.2589 | 3.3322 | -1.5255
[26 empty] | 30 | -0.66658 | 3.4012 | -0.55167 | [29 empty] | 28 | -1.2589 | 3.3322 | -1.5255
[26 empty] | 29.7 | -0.68393 | 3.3911 | -0.575 | [29 empty] | 28 | -1.2589 | 3.3322 | -1.5255
[26 empty] | 29.4 | -0.70128 | 3.381 | -0.59857 | [29 empty] | 28 | -1.2589 | 3.3322 | -1.5255
[26 empty] | 29 | -0.72442 | 3.3673 | -0.63036 | [29 empty] | 28 | -1.2589 | 3.3322 | -1.5255
[26 empty] | 29 | -0.72442 | 3.3673 | -0.63036 | [29 empty] | 27 | -1.2909 | 3.2958 | -1.5985
[26 empty] | 29 | -0.72442 | 3.3673 | -0.63036 | [29 empty] | 27 | -1.2909 | 3.2958 | -1.5985
[26 empty] | 29 | -0.72442 | 3.3673 | -0.63036 | [29 empty] | 27 | -1.2909 | 3.2958 | -1.5985
[26 empty] | 29 | -0.72442 | 3.3673 | -0.63036 | [29 empty] | 26 | -1.3229 | 3.2581 | -1.6743
[26 empty] | 29 | -0.72442 | 3.3673 | -0.63036 | [29 empty] | 26 | -1.3229 | 3.2581 | -1.6743
[26 empty] | 29 | -0.72442 | 3.3673 | -0.63036 | [29 empty] | 26 | -1.3229 | 3.2581 | -1.6743
[26 empty] | 29 | -0.72442 | 3.3673 | -0.63036 | [29 empty] | 26 | -1.3229 | 3.2581 | -1.6743
[26 empty] | 29 | -0.72442 | 3.3673 | -0.63036 | [29 empty] | 26 | -1.3229 | 3.2581 | -1.6743
[26 empty] | 29 | -0.72442 | 3.3673 | -0.63036 | [29 empty] | 25 | -1.3549 | 3.2189 | -1.753
[26 empty] | 29 | -0.72442 | 3.3673 | -0.63036 | [29 empty] | 25 | -1.3549 | 3.2189 | -1.753
[26 empty] | 29 | -0.72442 | 3.3673 | -0.63036 | [29 empty] | 25 | -1.3549 | 3.2189 | -1.753
[26 empty] | 29 | -0.72442 | 3.3673 | -0.63036 | [29 empty] | 24 | -1.3869 | 3.1781 | -1.835
[26 empty] | 29 | -0.72442 | 3.3673 | -0.63036 | [29 empty] | 24 | -1.3869 | 3.1781 | -1.835
[26 empty] | 29 | -0.72442 | 3.3673 | -0.63036 | [29 empty] | 24 | -1.3869 | 3.1781 | -1.835
[26 empty] | 29 | -0.72442 | 3.3673 | -0.63036 | [29 empty] | 24 | -1.3869 | 3.1781 | -1.835
[26 empty] | 29 | -0.72442 | 3.3673 | -0.63036 | [29 empty] | 24 | -1.3869 | 3.1781 | -1.835
[26 empty] | 29 | -0.72442 | 3.3673 | -0.63036 | [29 empty] | 23 | -1.4189 | 3.1355 | -1.9204
[26 empty] | 29 | -0.72442 | 3.3673 | -0.63036 | [29 empty] | 22 | -1.4509 | 3.091 | -2.0097
[26 empty] | 29 | -0.72442 | 3.3673 | -0.63036 | [29 empty] | 22 | -1.4509 | 3.091 | -2.0097
[26 empty] | 29 | -0.72442 | 3.3673 | -0.63036 | [29 empty] | 22 | -1.4509 | 3.091 | -2.0097
[26 empty] | 29 | -0.72442 | 3.3673 | -0.63036 | [29 empty] | 21 | -1.4829 | 3.0445 | -2.1031
[26 empty] | 29 | -0.72442 | 3.3673 | -0.63036 | [29 empty] | 20 | -1.5149 | 2.9957 | -2.2011
[26 empty] | 29 | -0.72442 | 3.3673 | -0.63036 | [29 empty] | 19 | -1.5469 | 2.9444 | -2.3041
[26 empty] | 29 | -0.72442 | 3.3673 | -0.63036
[26 empty] | 29 | -0.72442 | 3.3673 | -0.63036
[26 empty] | 29 | -0.72442 | 3.3673 | -0.63036
[26 empty] | 29 | -0.72442 | 3.3673 | -0.63036
[26 empty] | 29 | -0.72442 | 3.3673 | -0.63036
[26 empty] | 29 | -0.72442 | 3.3673 | -0.63036
[26 empty] | 29 | -0.72442 | 3.3673 | -0.63036
[26 empty] | 28.8 | -0.73598 | 3.3604 | -0.64642
[26 empty] | 28.6 | -0.74755 | 3.3534 | -0.6626
[26 empty] | 28.6 | -0.74755 | 3.3534 | -0.6626
[26 empty] | 28.5 | -0.75334 | 3.3499 | -0.67073
[26 empty] | 28.4 | -0.75912 | 3.3464 | -0.67889
[26 empty] | 28 | -0.78226 | 3.3322 | -0.71181
[26 empty] | 28 | -0.78226 | 3.3322 | -0.71181
[26 empty] | 28 | -0.78226 | 3.3322 | -0.71181
[26 empty] | 28 | -0.78226 | 3.3322 | -0.71181
[26 empty] | 28 | -0.78226 | 3.3322 | -0.71181
[26 empty] | 28 | -0.78226 | 3.3322 | -0.71181
[26 empty] | 28 | -0.78226 | 3.3322 | -0.71181
[26 empty] | 28 | -0.78226 | 3.3322 | -0.71181
[26 empty] | 28 | -0.78226 | 3.3322 | -0.71181
[26 empty] | 28 | -0.78226 | 3.3322 | -0.71181
[26 empty] | 28 | -0.78226 | 3.3322 | -0.71181
[26 empty] | 28 | -0.78226 | 3.3322 | -0.71181
[26 empty] | 28 | -0.78226 | 3.3322 | -0.71181
[26 empty] | 28 | -0.78226 | 3.3322 | -0.71181
[26 empty] | 28 | -0.78226 | 3.3322 | -0.71181
[26 empty] | 28 | -0.78226 | 3.3322 | -0.71181
[26 empty] | 28 | -0.78226 | 3.3322 | -0.71181
[26 empty] | 28 | -0.78226 | 3.3322 | -0.71181
[26 empty] | 28 | -0.78226 | 3.3322 | -0.71181
[26 empty] | 28 | -0.78226 | 3.3322 | -0.71181
[26 empty] | 28 | -0.78226 | 3.3322 | -0.71181
[26 empty] | 28 | -0.78226 | 3.3322 | -0.71181
[26 empty] | 28 | -0.78226 | 3.3322 | -0.71181
[26 empty] | 28 | -0.78226 | 3.3322 | -0.71181
[26 empty] | 28 | -0.78226 | 3.3322 | -0.71181
[26 empty] | 28 | -0.78226 | 3.3322 | -0.71181
[26 empty] | 28 | -0.78226 | 3.3322 | -0.71181
[26 empty] | 28 | -0.78226 | 3.3322 | -0.71181
[26 empty] | 28 | -0.78226 | 3.3322 | -0.71181
[26 empty] | 28 | -0.78226 | 3.3322 | -0.71181
[26 empty] | 28 | -0.78226 | 3.3322 | -0.71181
[26 empty] | 28 | -0.78226 | 3.3322 | -0.71181
[26 empty] | 28 | -0.78226 | 3.3322 | -0.71181
[26 empty] | 28 | -0.78226 | 3.3322 | -0.71181
[26 empty] | 28 | -0.78226 | 3.3322 | -0.71181
[26 empty] | 28 | -0.78226 | 3.3322 | -0.71181
[26 empty] | 28 | -0.78226 | 3.3322 | -0.71181
[26 empty] | 28 | -0.78226 | 3.3322 | -0.71181
[26 empty] | 28 | -0.78226 | 3.3322 | -0.71181
[26 empty] | 27.1 | -0.83431 | 3.2995 | -0.78764
[26 empty] | 27 | -0.84009 | 3.2958 | -0.79622
[26 empty] | 27 | -0.84009 | 3.2958 | -0.79622
[26 empty] | 27 | -0.84009 | 3.2958 | -0.79622
[26 empty] | 27 | -0.84009 | 3.2958 | -0.79622
[26 empty] | 27 | -0.84009 | 3.2958 | -0.79622
[26 empty] | 27 | -0.84009 | 3.2958 | -0.79622
[26 empty] | 27 | -0.84009 | 3.2958 | -0.79622
[26 empty] | 27 | -0.84009 | 3.2958 | -0.79622
[26 empty] | 27 | -0.84009 | 3.2958 | -0.79622
[26 empty] | 27 | -0.84009 | 3.2958 | -0.79622
[26 empty] | 27 | -0.84009 | 3.2958 | -0.79622
[26 empty] | 27 | -0.84009 | 3.2958 | -0.79622
[26 empty] | 27 | -0.84009 | 3.2958 | -0.79622
[26 empty] | 27 | -0.84009 | 3.2958 | -0.79622
[26 empty] | 27 | -0.84009 | 3.2958 | -0.79622
[26 empty] | 27 | -0.84009 | 3.2958 | -0.79622
[26 empty] | 27 | -0.84009 | 3.2958 | -0.79622
[26 empty] | 27 | -0.84009 | 3.2958 | -0.79622
[26 empty] | 27 | -0.84009 | 3.2958 | -0.79622
[26 empty] | 27 | -0.84009 | 3.2958 | -0.79622
[26 empty] | 27 | -0.84009 | 3.2958 | -0.79622
[26 empty] | 27 | -0.84009 | 3.2958 | -0.79622
[26 empty] | 27 | -0.84009 | 3.2958 | -0.79622
[26 empty] | 27 | -0.84009 | 3.2958 | -0.79622
[26 empty] | 27 | -0.84009 | 3.2958 | -0.79622
[26 empty] | 27 | -0.84009 | 3.2958 | -0.79622
[26 empty] | 27 | -0.84009 | 3.2958 | -0.79622
[26 empty] | 27 | -0.84009 | 3.2958 | -0.79622
[26 empty] | 27 | -0.84009 | 3.2958 | -0.79622
[26 empty] | 27 | -0.84009 | 3.2958 | -0.79622
[26 empty] | 27 | -0.84009 | 3.2958 | -0.79622
[26 empty] | 27 | -0.84009 | 3.2958 | -0.79622
[26 empty] | 26 | -0.89793 | 3.2581 | -0.88382
[26 empty] | 26 | -0.89793 | 3.2581 | -0.88382
[26 empty] | 26 | -0.89793 | 3.2581 | -0.88382
[26 empty] | 26 | -0.89793 | 3.2581 | -0.88382
[26 empty] | 26 | -0.89793 | 3.2581 | -0.88382
[26 empty] | 26 | -0.89793 | 3.2581 | -0.88382
[26 empty] | 26 | -0.89793 | 3.2581 | -0.88382
[26 empty] | 26 | -0.89793 | 3.2581 | -0.88382
[26 empty] | 26 | -0.89793 | 3.2581 | -0.88382
[26 empty] | 26 | -0.89793 | 3.2581 | -0.88382
[26 empty] | 26 | -0.89793 | 3.2581 | -0.88382
[26 empty] | 26 | -0.89793 | 3.2581 | -0.88382
[26 empty] | 26 | -0.89793 | 3.2581 | -0.88382
[26 empty] | 26 | -0.89793 | 3.2581 | -0.88382
[26 empty] | 26 | -0.89793 | 3.2581 | -0.88382
[26 empty] | 26 | -0.89793 | 3.2581 | -0.88382
[26 empty] | 26 | -0.89793 | 3.2581 | -0.88382
[26 empty] | 26 | -0.89793 | 3.2581 | -0.88382
[26 empty] | 26 | -0.89793 | 3.2581 | -0.88382
[26 empty] | 26 | -0.89793 | 3.2581 | -0.88382
[26 empty] | 26 | -0.89793 | 3.2581 | -0.88382
[26 empty] | 26 | -0.89793 | 3.2581 | -0.88382
[26 empty] | 26 | -0.89793 | 3.2581 | -0.88382
[26 empty] | 26 | -0.89793 | 3.2581 | -0.88382
[26 empty] | 26 | -0.89793 | 3.2581 | -0.88382
[26 empty] | 26 | -0.89793 | 3.2581 | -0.88382
[26 empty] | 26 | -0.89793 | 3.2581 | -0.88382
[26 empty] | 26 | -0.89793 | 3.2581 | -0.88382
[26 empty] | 26 | -0.89793 | 3.2581 | -0.88382
[26 empty] | 26 | -0.89793 | 3.2581 | -0.88382
[26 empty] | 25 | -0.95577 | 3.2189 | -0.97485
[26 empty] | 25 | -0.95577 | 3.2189 | -0.97485
[26 empty] | 25 | -0.95577 | 3.2189 | -0.97485
[26 empty] | 25 | -0.95577 | 3.2189 | -0.97485
[26 empty] | 25 | -0.95577 | 3.2189 | -0.97485
[26 empty] | 25 | -0.95577 | 3.2189 | -0.97485
[26 empty] | 25 | -0.95577 | 3.2189 | -0.97485
[26 empty] | 25 | -0.95577 | 3.2189 | -0.97485
[26 empty] | 25 | -0.95577 | 3.2189 | -0.97485
[26 empty] | 25 | -0.95577 | 3.2189 | -0.97485
[26 empty] | 25 | -0.95577 | 3.2189 | -0.97485
[26 empty] | 25 | -0.95577 | 3.2189 | -0.97485
[26 empty] | 25 | -0.95577 | 3.2189 | -0.97485
[26 empty] | 25 | -0.95577 | 3.2189 | -0.97485
[26 empty] | 25 | -0.95577 | 3.2189 | -0.97485
[26 empty] | 25 | -0.95577 | 3.2189 | -0.97485
[26 empty] | 25 | -0.95577 | 3.2189 | -0.97485
[26 empty] | 25 | -0.95577 | 3.2189 | -0.97485
[26 empty] | 25 | -0.95577 | 3.2189 | -0.97485
[26 empty] | 25 | -0.95577 | 3.2189 | -0.97485
[26 empty] | 25 | -0.95577 | 3.2189 | -0.97485
[26 empty] | 25 | -0.95577 | 3.2189 | -0.97485
[26 empty] | 25 | -0.95577 | 3.2189 | -0.97485
[26 empty] | 25 | -0.95577 | 3.2189 | -0.97485
[26 empty] | 25 | -0.95577 | 3.2189 | -0.97485
[26 empty] | 24 | -1.0136 | 3.1781 | -1.0696
[26 empty] | 24 | -1.0136 | 3.1781 | -1.0696
[26 empty] | 24 | -1.0136 | 3.1781 | -1.0696
[26 empty] | 24 | -1.0136 | 3.1781 | -1.0696
[26 empty] | 24 | -1.0136 | 3.1781 | -1.0696
[26 empty] | 24 | -1.0136 | 3.1781 | -1.0696
[26 empty] | 24 | -1.0136 | 3.1781 | -1.0696
[26 empty] | 24 | -1.0136 | 3.1781 | -1.0696
[26 empty] | 24 | -1.0136 | 3.1781 | -1.0696
[26 empty] | 24 | -1.0136 | 3.1781 | -1.0696
[26 empty] | 24 | -1.0136 | 3.1781 | -1.0696
[26 empty] | 24 | -1.0136 | 3.1781 | -1.0696
[26 empty] | 24 | -1.0136 | 3.1781 | -1.0696
[26 empty] | 24 | -1.0136 | 3.1781 | -1.0696
[26 empty] | 24 | -1.0136 | 3.1781 | -1.0696
[26 empty] | 24 | -1.0136 | 3.1781 | -1.0696
[26 empty] | 24 | -1.0136 | 3.1781 | -1.0696
[26 empty] | 24 | -1.0136 | 3.1781 | -1.0696
[26 empty] | 24 | -1.0136 | 3.1781 | -1.0696
[26 empty] | 24 | -1.0136 | 3.1781 | -1.0696
[26 empty] | 24 | -1.0136 | 3.1781 | -1.0696
[26 empty] | 24 | -1.0136 | 3.1781 | -1.0696
[26 empty] | 24 | -1.0136 | 3.1781 | -1.0696
[26 empty] | 24 | -1.0136 | 3.1781 | -1.0696
[26 empty] | 24 | -1.0136 | 3.1781 | -1.0696
[26 empty] | 23 | -1.0714 | 3.1355 | -1.1684
[26 empty] | 23 | -1.0714 | 3.1355 | -1.1684
[26 empty] | 23 | -1.0714 | 3.1355 | -1.1684
[26 empty] | 23 | -1.0714 | 3.1355 | -1.1684
[26 empty] | 23 | -1.0714 | 3.1355 | -1.1684
[26 empty] | 23 | -1.0714 | 3.1355 | -1.1684
[26 empty] | 23 | -1.0714 | 3.1355 | -1.1684
[26 empty] | 23 | -1.0714 | 3.1355 | -1.1684
[26 empty] | 23 | -1.0714 | 3.1355 | -1.1684
[26 empty] | 23 | -1.0714 | 3.1355 | -1.1684
[26 empty] | 23 | -1.0714 | 3.1355 | -1.1684
[26 empty] | 23 | -1.0714 | 3.1355 | -1.1684
[26 empty] | 23 | -1.0714 | 3.1355 | -1.1684
[26 empty] | 23 | -1.0714 | 3.1355 | -1.1684
[26 empty] | 23 | -1.0714 | 3.1355 | -1.1684
[26 empty] | 23 | -1.0714 | 3.1355 | -1.1684
[26 empty] | 23 | -1.0714 | 3.1355 | -1.1684
[26 empty] | 23 | -1.0714 | 3.1355 | -1.1684
[26 empty] | 23 | -1.0714 | 3.1355 | -1.1684
[26 empty] | 22 | -1.1293 | 3.091 | -1.2716
[26 empty] | 22 | -1.1293 | 3.091 | -1.2716
[26 empty] | 22 | -1.1293 | 3.091 | -1.2716
[26 empty] | 22 | -1.1293 | 3.091 | -1.2716
[26 empty] | 22 | -1.1293 | 3.091 | -1.2716
[26 empty] | 22 | -1.1293 | 3.091 | -1.2716
[26 empty] | 22 | -1.1293 | 3.091 | -1.2716
[26 empty] | 22 | -1.1293 | 3.091 | -1.2716
[26 empty] | 22 | -1.1293 | 3.091 | -1.2716
[26 empty] | 22 | -1.1293 | 3.091 | -1.2716
[26 empty] | 22 | -1.1293 | 3.091 | -1.2716
[26 empty] | 22 | -1.1293 | 3.091 | -1.2716
[26 empty] | 22 | -1.1293 | 3.091 | -1.2716
[26 empty] | 22 | -1.1293 | 3.091 | -1.2716
[26 empty] | 22 | -1.1293 | 3.091 | -1.2716
[26 empty] | 22 | -1.1293 | 3.091 | -1.2716
[26 empty] | 22 | -1.1293 | 3.091 | -1.2716
[26 empty] | 21 | -1.1871 | 3.0445 | -1.3795
[26 empty] | 21 | -1.1871 | 3.0445 | -1.3795
[26 empty] | 21 | -1.1871 | 3.0445 | -1.3795
[26 empty] | 21 | -1.1871 | 3.0445 | -1.3795
[26 empty] | 21 | -1.1871 | 3.0445 | -1.3795
[26 empty] | 21 | -1.1871 | 3.0445 | -1.3795
[26 empty] | 21 | -1.1871 | 3.0445 | -1.3795
[26 empty] | 21 | -1.1871 | 3.0445 | -1.3795
[26 empty] | 21 | -1.1871 | 3.0445 | -1.3795
[26 empty] | 21 | -1.1871 | 3.0445 | -1.3795
[26 empty] | 21 | -1.1871 | 3.0445 | -1.3795
[26 empty] | 21 | -1.1871 | 3.0445 | -1.3795
[26 empty] | 21 | -1.1871 | 3.0445 | -1.3795
[26 empty] | 21 | -1.1871 | 3.0445 | -1.3795
[26 empty] | 21 | -1.1871 | 3.0445 | -1.3795
[26 empty] | 21 | -1.1871 | 3.0445 | -1.3795
[26 empty] | 21 | -1.1871 | 3.0445 | -1.3795
[26 empty] | 21 | -1.1871 | 3.0445 | -1.3795
[26 empty] | 21 | -1.1871 | 3.0445 | -1.3795
[26 empty] | 20 | -1.245 | 2.9957 | -1.4928
[26 empty] | 20 | -1.245 | 2.9957 | -1.4928
[26 empty] | 20 | -1.245 | 2.9957 | -1.4928
[26 empty] | 20 | -1.245 | 2.9957 | -1.4928
[26 empty] | 20 | -1.245 | 2.9957 | -1.4928
[26 empty] | 20 | -1.245 | 2.9957 | -1.4928
[26 empty] | 20 | -1.245 | 2.9957 | -1.4928
[26 empty] | 20 | -1.245 | 2.9957 | -1.4928
[26 empty] | 20 | -1.245 | 2.9957 | -1.4928
[26 empty] | 20 | -1.245 | 2.9957 | -1.4928
[26 empty] | 20 | -1.245 | 2.9957 | -1.4928
[26 empty] | 19 | -1.3028 | 2.9444 | -1.6118
[26 empty] | 19 | -1.3028 | 2.9444 | -1.6118
[26 empty] | 19 | -1.3028 | 2.9444 | -1.6118
[26 empty] | 19 | -1.3028 | 2.9444 | -1.6118
[26 empty] | 19 | -1.3028 | 2.9444 | -1.6118
[26 empty] | 19 | -1.3028 | 2.9444 | -1.6118
[26 empty] | 19 | -1.3028 | 2.9444 | -1.6118
[26 empty] | 19 | -1.3028 | 2.9444 | -1.6118
[26 empty] | 19 | -1.3028 | 2.9444 | -1.6118
[26 empty] | 18 | -1.3606 | 2.8904 | -1.7373
[26 empty] | 18 | -1.3606 | 2.8904 | -1.7373
[26 empty] | 18 | -1.3606 | 2.8904 | -1.7373
[26 empty] | 18 | -1.3606 | 2.8904 | -1.7373
[26 empty] | 18 | -1.3606 | 2.8904 | -1.7373
[26 empty] | 18 | -1.3606 | 2.8904 | -1.7373
[26 empty] | 18 | -1.3606 | 2.8904 | -1.7373
[26 empty] | 18 | -1.3606 | 2.8904 | -1.7373
[26 empty] | 17 | -1.4185 | 2.8332 | -1.87
[26 empty] | 17 | -1.4185 | 2.8332 | -1.87
[26 empty] | 17 | -1.4185 | 2.8332 | -1.87
[26 empty] | 17 | -1.4185 | 2.8332 | -1.87
[26 empty] | 16 | -1.4763 | 2.7726 | -2.0107
[26 empty] | 16 | -1.4763 | 2.7726 | -2.0107
[26 empty] | 16 | -1.4763 | 2.7726 | -2.0107
[26 empty] | 16 | -1.4763 | 2.7726 | -2.0107
[26 empty] | 16 | -1.4763 | 2.7726 | -2.0107
[26 empty] | 16 | -1.4763 | 2.7726 | -2.0107
[26 empty] | 16 | -1.4763 | 2.7726 | -2.0107
[26 empty] | 15 | -1.5342 | 2.7081 | -2.1605
[26 empty] | 15 | -1.5342 | 2.7081 | -2.1605
[26 empty] | 15 | -1.5342 | 2.7081 | -2.1605
[26 empty] | 15 | -1.5342 | 2.7081 | -2.1605
[26 empty] | 14 | -1.592 | 2.6391 | -2.3206
[26 empty] | 14 | -1.592 | 2.6391 | -2.3206
[26 empty] | 14 | -1.592 | 2.6391 | -2.3206
[26 empty] | 14 | -1.592 | 2.6391 | -2.3206
[26 empty] | 14 | -1.592 | 2.6391 | -2.3206
[26 empty] | 13 | -1.6498 | 2.5649 | -2.4926
[26 empty] | 13 | -1.6498 | 2.5649 | -2.4926
[26 empty] | 13 | -1.6498 | 2.5649 | -2.4926
[26 empty] | 13 | -1.6498 | 2.5649 | -2.4926
[26 empty] | 12 | -1.7077 | 2.4849 | -2.6784
[26 empty] | 12 | -1.7077 | 2.4849 | -2.6784
[26 empty] | 11 | -1.7655 | 2.3979 | -2.8804
[26 empty] | 11 | -1.7655 | 2.3979 | -2.8804
[26 empty] | 9 | -1.8812 | 2.1972 | -3.3461
[26 empty] | 8 | -1.939 | 2.0794 | -3.6195
[26 empty] | 6 | -2.0547 | 1.7918 | -4.2872
[26 empty] | 2 | -2.2861 | 0.69315 | -6.8371
This chart isn't available in your version of Excel.
Editing this shape or saving this workbook into a different file format will permanently break the chart.
This chart isn't available in your version of Excel.
Editing this shape or saving this workbook into a different file format will permanently break the chart.
This chart isn't available in your version of Excel.
Editing this shape or saving this workbook into a different file format will permanently break the chart.
This chart isn't available in your version of Excel.
Editing this shape or saving this workbook into a different file format will permanently break the chart.
This chart isn't available in your version of Excel.
Editing this shape or saving this workbook into a different file format will permanently break the chart.
This chart isn't available in your version of Excel.
Editing this shape or saving this workbook into a different file format will permanently break the chart.
This chart isn't available in your version of Excel.
Editing this shape or saving this workbook into a different file format will permanently break the chart.
This chart isn't available in your version of Excel.
Editing this shape or saving this workbook into a different file format will permanently break the chart.
This chart isn't available in your version of Excel.
Editing this shape or saving this workbook into a different file format will permanently break the chart.
This chart isn't available in your version of Excel.
Editing this shape or saving this workbook into a different file format will permanently break the chart.
This chart isn't available in your version of Excel.
Editing this shape or saving this workbook into a different file format will permanently break the chart.
This chart isn't available in your version of Excel.
Editing this shape or saving this workbook into a different file format will permanently break the chart.
This chart isn't available in your version of Excel.
Editing this shape or saving this workbook into a different file format will permanently break the chart.
This chart isn't available in your version of Excel.
Editing this shape or saving this workbook into a different file format will permanently break the chart.
This chart isn't available in your version of Excel.
Editing this shape or saving this workbook into a different file format will permanently break the chart.
This chart isn't available in your version of Excel.
Editing this shape or saving this workbook into a different file format will permanently break the chart.

## Cr
| SK01 | SK02 | SK03 | SK04 | SK05 | SK06 | SK07 | SK08 | SK09 | SK10 | SK11 | SK12 | SK13 | SK14 | SK21 | SKSW01 | SKSW02 | SKSW03
MIN | 0.001 | 0.001 | 0.001 | 0.001 | 0.001 | 0.001 | 0.001 | 0.001 | 0.001 | 0.001 | 0.001 | 0.001 | 0 | 0 | 0.001 | 0.001 | 0.001 | 0.001 | Upgradient Monitoring Boreholes | [34 empty] | Cross-Gradient Monitoring Boreholes | [24 empty] | Downgradient Monitoring Boreholes
MEAN | 0.00292 | 0.0035519 | 0.0034325 | 0.0040123 | 0.0038625 | 0.0033891 | 0.0038451 | 0.0035039 | 0.0040808 | 0.0043608 | 0.0037356 | 0.0030932 | #DIV/0! | #DIV/0! | 0.0039312 | 0.0052062 | 0.00436 | 0.004395
MAX | 0.01 | 0.0163 | 0.0208 | 0.0239 | 0.0162 | 0.0112 | 0.0241 | 0.0145 | 0.0205 | 0.0245 | 0.0214 | 0.0189 | 0 | 0 | 0.0274 | 0.0309 | 0.007 | 0.05
STANDARD DEVIATION | 0.0024482 | 0.0028241 | 0.0031582 | 0.004102 | 0.0031772 | 0.0025003 | 0.0037479 | 0.0029488 | 0.0039511 | 0.0047081 | 0.0041472 | 0.0035156 | #DIV/0! | #DIV/0! | 0.0045558 | 0.004805 | 0.0016042 | 0.0067625
COUNT | 50 | 68 | 80 | 81 | 80 | 67 | 81 | 77 | 78 | 79 | 73 | 59 | 0 | 0 | 77 | 48 | 25 | 80
Variable | SK01: - multiple -
Unit | SK01: - all -
Max of Graphable Value | SK01: Sample Point
Date | SK01 | SK02 | SK03 | SK04 | SK05 | SK06 | SK07 | SK08 | SK09 | SK10 | SK11 | SK12 | SK13 | SK14 | SK21 | SKSW01 | SKSW02 | SKSW03
2002-06-18 | Sample Point SK09: 0.005; Sample Point SK10: 0.005
2002-06-28 | Sample Point SK03: 0.005; Sample Point SK04: 0.005
2002-07-02 | Sample Point SK05: 0.005
2002-07-04 | Sample Point SK06: 0.005; Sample Point SK07: 0.005
2002-08-14 | Sample Point SK03: 0.005; Sample Point SK04: 0.005; Sample Point SK05: 0.005; Sample Point SK06: 0.005; Sample Point SK07: 0.005; Sample Point SK09: 0.005; Sample Point SK10: 0.005
2002-11-18 | Sample Point SK03: 0.005; Sample Point SK04: 0.005; Sample Point SK05: 0.005; Sample Point SK06: 0.007; Sample Point SK07: 0.009; Sample Point SK09: 0.005; Sample Point SK10: 0.011 | Variable | - multiple - | [5 empty] | MIN | 0.001 | -6.9078 |  | MIN | 0.001 | -6.9078 |  | MIN | 0.001 | -6.9078 |  | MIN | 0.001 | -6.9078 |  | MIN | 0.001 | -6.9078 |  | MIN | 0.001 | -6.9078 |  | MIN | 0.001 | -6.9078 |  | Variable | - multiple - |  |  |  | MIN | 0.001 | -6.9078 |  | MIN | 0.001 | -6.9078 |  | MIN | 0.001 | -6.9078 |  | MIN | 0.001 | -6.9078 |  | MIN | 0.001 | -6.9078 |  | Variable | - multiple - |  |  | MIN | 0.001 | -6.9078 |  | MIN | 0.001 | -6.9078 |  | MIN | 0.001 | -6.9078 |  | MIN | 0.001 | -6.9078
2003-02-24 | Sample Point SK03: 0.005; Sample Point SK04: 0.005; Sample Point SK05: 0.005; Sample Point SK06: 0.005; Sample Point SK07: 0.005; Sample Point SK09: 0.005; Sample Point SK10: 0.005 | Unit | - all - | [5 empty] | MODE | 0.001 | -6.9078 |  | MODE | 0.001 | -6.9078 |  | MODE | 0.001 | -6.9078 |  | MODE | 0.001 | -6.9078 |  | MODE | 0.001 | -6.9078 |  | MODE | 0.001 | -6.9078 |  | MODE | 0.001 | -6.9078 |  | Unit | - all - |  |  |  | MODE | 0.001 | -6.9078 |  | MODE | 0.001 | -6.9078 |  | MODE | 0.001 | -6.9078 |  | MODE | 0.001 | -6.9078 |  | MODE | 0.001 | -6.9078 |  | Unit | - all - |  |  | MODE | 0.001 | -6.9078 |  | MODE | 0.001 | -6.9078 |  | MODE | 0.001 | -6.9078 |  | MODE | 0.001 | -6.9078
2003-05-20 | Sample Point SK03: 0.005; Sample Point SK04: 0.005; Sample Point SK05: 0.007; Sample Point SK06: 0.011; Sample Point SK07: 0.01; Sample Point SK08: 0.007; Sample Point SK09: 0.008; Sample Point SK10: 0.005; Sample Point SK21: 0.005; Sample Point SKSW03: 0.005 | [7 empty] | MEAN | 0.0038035 | -5.9561 |  | MEAN | 0.0032867 | -6.0258 |  | MEAN | 0.0036528 | -5.9907 |  | MEAN | 0.0038506 | -5.9375 |  | MEAN | 0.004157 | -5.9024 |  | MEAN | 0.0035212 | -6.0664 |  | MEAN | 0.0028864 | -6.2601 | [6 empty] | MEAN | 0.0038666 | -5.9274 |  | MEAN | 0.0037955 | -5.9707 |  | MEAN | 0.0036552 | -5.9639 |  | MEAN | 0.0033071 | -6.059 |  | MEAN | 0.0036988 | -6.0434 | [5 empty] | MEAN | 0.003368 | -6.0193 |  | MEAN | 0.0027193 | -6.2399 |  | MEAN | 0.0035519 | -5.9536 |  | MEAN | 0.0032598 | -6.0609
2003-08-12 | Sample Point SK02: 0.005; Sample Point SK03: 0.005; Sample Point SK04: 0.005; Sample Point SK05: 0.005; Sample Point SK06: 0.005; Sample Point SK07: 0.005; Sample Point SK08: 0.005; Sample Point SK09: 0.005; Sample Point SK10: 0.005; Sample Point SK21: 0.005 | Max of Graphable Value | Sample Point | [5 empty] | MAX | 0.0245 | -3.7091 |  | MAX | 0.0112 | -4.4918 |  | MAX | 0.0241 | -3.7255 |  | MAX | 0.0205 | -3.8873 |  | MAX | 0.0245 | -3.7091 |  | MAX | 0.0214 | -3.8444 |  | MAX | 0.0189 | -3.9686 |  | Max of Graphable Value | Sample Point |  |  |  | MAX | 0.0274 | -3.5972 |  | MAX | 0.0239 | -3.7339 |  | MAX | 0.0162 | -4.1227 |  | MAX | 0.0145 | -4.2336 |  | MAX | 0.0274 | -3.5972 |  | Max of Graphable Value | Sample Point |  |  | MAX | 0.0208 | -3.8728 |  | MAX | 0.01 | -4.6052 |  | MAX | 0.0163 | -4.1166 |  | MAX | 0.0208 | -3.8728
2003-11-18 |  | 0.005 | 0.005 | 0.005 | 0.005 | 0.005 | 0.005 | 0.005 | 0.005 | 0.005 |  |  |  |  | 0.005 | 0.005 |  | 0.005 | Date | SK06 | SK07 | SK09 | SK10 | SK11 | SK12 | StDev | 0.0038638 | 0.86895 |  | StDev | 0.0024934 | 0.81466 |  | StDev | 0.0036563 | 0.86513 |  | StDev | 0.0038663 | 0.8698 |  | StDev | 0.0045892 | 0.90479 |  | StDev | 0.0040254 | 0.87661 |  | StDev | 0.0033776 | 0.83407 |  | Date | SK04 | SK05 | SK08 | SK21 | StDev | 0.0037508 | 0.86755 |  | StDev | 0.0040078 | 0.88229 |  | StDev | 0.003132 | 0.8633 |  | StDev | 0.0028988 | 0.84071 |  | StDev | 0.004429 | 0.89897 |  | Date | SK01 | SK02 | SK03 | StDev | 0.0028801 | 0.81999 |  | StDev | 0.0023661 | 0.80133 |  | StDev | 0.0028241 | 0.82448 |  | StDev | 0.0030861 | 0.81251
2003-12-18 | Sample Point SKSW01: 0.005 | 2002-06-18 |  |  | 0.005 | 0.005 |  |  | Count | 435 | 435 |  | Count | 70 | 70 |  | Count | 88 | 88 |  | Count | 85 | 85 |  | Count | 86 | 86 |  | Count | 80 | 80 |  | Count | 66 | 66 |  | 2002-06-28 | 0.005 |  |  |  | Count | 311 | 311 |  | Count | 88 | 88 |  | Count | 87 | 87 |  | Count | 84 | 84 |  | Count | 84 | 84 |  | 2002-06-28 |  |  | 0.005 | Count | 196 | 196 |  | Count | 57 | 57 |  | Count | 68 | 68 |  | Count | 87 | 87
2004-02-24 |  | 0.005 | 0.005 | 0.005 | 0.005 | 0.005 | 0.005 | 0.005 | 0.005 | 0.005 | 0.005 |  |  |  | 0.005 | 0.005 | 0.005 | 0.005 | 2002-07-04 | 0.005 | 0.005 | [32 empty] | 2002-07-02 |  | 0.005 | [22 empty] | 2002-08-14 |  |  | 0.005
2004-04-29 |  | 0.005 | 0.005 | 0.005 | 0.005 | 0.005 | 0.005 | 0.005 | 0.005 | 0.005 | 0.005 |  |  |  | 0.005 | 0.005 | 0.005 | 0.005 | 2002-08-14 | 0.005 | 0.005 | 0.005 | 0.005 | [30 empty] | 2002-08-14 | 0.005 | 0.005 | [22 empty] | 2002-11-18 |  |  | 0.005
2004-05-10 |  | 0.005 | 0.005 | 0.005 | 0.005 | 0.005 | 0.005 | 0.005 | 0.005 | 0.005 | 0.005 |  |  |  | 0.005 | 0.005 | 0.005 | 0.005 | 2002-11-18 | 0.007 | 0.009 | 0.005 | 0.011 |  |  | Y | Z | Ln(Y) | Ln(Z) | Y | Z | Ln(Y) | Ln(Z) | Y | Z | Ln(Y) | Ln(Z) | Y | Z | Ln(Y) | Ln(Z) | Y | Z | Ln(Y) | Ln(Z) | Y | Z | Ln(Y) | Ln(Z) | Y | Z | Ln(Y) | Ln(Z) | 2002-11-18 | 0.005 | 0.005 |  |  | Y | Z | Ln(Y) | Ln(Z) | Y | Z | Ln(Y) | Ln(Z) | Y | Z | Ln(Y) | Ln(Z) | Y | Z | Ln(Y) | Ln(Z) | Y | Z | Ln(Y) | Ln(Z) | 2003-02-24 |  |  | 0.005 | Y | Z | Ln(Y) | Ln(Z) | Y | Z | Ln(Y) | Ln(Z) | Y | Z | Ln(Y) | Ln(Z) | Y | Z | Ln(Y) | Ln(Z)
2004-08-24 | 0.005 | 0.005 | 0.005 | 0.005 | 0.005 | 0.005 | 0.005 | 0.005 | 0.005 | 0.005 | 0.005 |  |  |  | 0.005 | 0.005 | 0.005 | 0.005 | 2003-02-24 | 0.005 | 0.005 | 0.005 | 0.005 |  |  | 0.0245 | 5.3565 | -3.7091 | 2.5859 | 0.0112 | 3.1737 | -4.4918 | 1.8829 | 0.0241 | 5.5923 | -3.7255 | 2.6183 | 0.0205 | 4.3063 | -3.8873 | 2.3571 | 0.0245 | 4.4328 | -3.7091 | 2.4241 | 0.0214 | 4.4415 | -3.8444 | 2.5348 | 0.0189 | 4.7412 | -3.9686 | 2.7474 | 2003-02-24 | 0.005 | 0.005 |  |  | 0.0274 | 6.2743 | -3.5972 | 2.6859 | 0.0239 | 5.0163 | -3.7339 | 2.5352 | 0.0162 | 4.0053 | -4.1227 | 2.1327 | 0.0145 | 3.8611 | -4.2336 | 2.1712 | 0.0274 | 5.3513 | -3.5972 | 2.7211 | 2003-05-20 |  |  | 0.005 | 0.0208 | 6.0527 | -3.8728 | 2.6177 | 0.01 | 3.0771 | -4.6052 | 2.04 | 0.0163 | 4.514 | -4.1166 | 2.2281 | 0.0208 | 5.6836 | -3.8728 | 2.693
2004-11-23 | 0.005 | 0.005 | 0.005 | 0.005 | 0.005 | 0.005 | 0.005 | 0.005 | 0.005 | 0.005 | 0.005 |  |  |  | 0.005 | 0.005 | 0.005 | 0.005 | 2003-05-20 | 0.011 | 0.01 | 0.008 | 0.005 |  |  | 0.0241 | 5.253 | -3.7255 | 2.567 | 0.011 | 3.0935 | -4.5099 | 1.8608 | 0.0155 | 3.2402 | -4.1669 | 2.1081 | 0.0202 | 4.2287 | -3.9021 | 2.3401 | 0.0226 | 4.0188 | -3.7898 | 2.3349 | 0.0203 | 4.1682 | -3.8971 | 2.4746 | 0.0146 | 3.4681 | -4.2267 | 2.4379 | 2003-05-20 | 0.005 | 0.007 | 0.007 | 0.005 | 0.0239 | 5.3412 | -3.7339 | 2.5284 | 0.0198 | 3.9933 | -3.9221 | 2.3219 | 0.013 | 2.9836 | -4.3428 | 1.8778 | 0.0127 | 3.2402 | -4.3662 | 2.0135 | 0.0216 | 4.0418 | -3.8351 | 2.4565 | 2003-08-12 |  | 0.005 | 0.005 | 0.0163 | 4.4902 | -4.1166 | 2.3204 | 0.01 | 3.0771 | -4.6052 | 2.04 | 0.0108 | 2.5665 | -4.5282 | 1.7288 | 0.0151 | 3.8366 | -4.1931 | 2.2988
2005-02-15 | 0.005 | 0.005 | 0.005 | 0.005 | 0.005 | 0.005 | 0.005 | 0.005 | 0.005 | 0.005 | 0.005 |  |  |  | 0.005 | 0.005 | 0.005 | 0.005 | 2003-08-12 | 0.005 | 0.005 | 0.005 | 0.005 |  |  | 0.0226 | 4.8648 | -3.7898 | 2.493 | 0.01 | 2.6924 | -4.6052 | 1.7438 | 0.0149 | 3.0761 | -4.2064 | 2.0625 | 0.0171 | 3.4269 | -4.0687 | 2.1486 | 0.0215 | 3.7791 | -3.8397 | 2.2797 | 0.02 | 4.0937 | -3.912 | 2.4576 | 0.013 | 2.9944 | -4.3428 | 2.2987 | 2003-08-12 | 0.005 | 0.005 | 0.005 | 0.005 | 0.0216 | 4.728 | -3.8351 | 2.4117 | 0.019 | 3.7937 | -3.9633 | 2.2751 | 0.0127 | 2.8878 | -4.3662 | 1.8508 | 0.0125 | 3.1712 | -4.382 | 1.9946 | 0.018 | 3.229 | -4.0174 | 2.2537 | 2003-11-18 |  | 0.005 | 0.005 | 0.0151 | 4.0735 | -4.1931 | 2.2271 | 0.009 | 2.6545 | -4.7105 | 1.9085 | 0.00943 | 2.0814 | -4.6639 | 1.5643 | 0.0117 | 2.7349 | -4.4482 | 1.9849
2005-05-16 | 0.005 | 0.005 | 0.005 | 0.005 | 0.005 | 0.005 | 0.005 | 0.005 | 0.005 | 0.005 | 0.005 |  |  |  | 0.005 |  |  |  | 2003-11-18 | 0.005 | 0.005 | 0.005 | 0.005 |  |  | 0.0215 | 4.5801 | -3.8397 | 2.4356 | 0.007 | 1.4892 | -4.9618 | 1.306 | 0.01 | 1.7359 | -4.6052 | 1.6015 | 0.0165 | 3.2717 | -4.1044 | 2.1075 | 0.0199 | 3.4305 | -3.917 | 2.1943 | 0.013 | 2.3547 | -4.3428 | 1.9662 | 0.009 | 1.8101 | -4.7105 | 1.8579 | 2003-11-18 | 0.005 | 0.005 | 0.005 | 0.005 | 0.0198 | 4.2481 | -3.9221 | 2.3114 | 0.0133 | 2.3715 | -4.32 | 1.8709 | 0.0127 | 2.8878 | -4.3662 | 1.8508 | 0.0121 | 3.0332 | -4.4145 | 1.956 | 0.0124 | 1.9646 | -4.3901 | 1.8391 | 2004-02-24 |  | 0.005 | 0.005 | 0.0117 | 2.893 | -4.4482 | 1.916 | 0.005 | 0.96391 | -5.2983 | 1.175 | 0.009 | 1.9291 | -4.7105 | 1.5077 | 0.006 | 0.88792 | -5.116 | 1.1629
2005-05-17 | Sample Point SKSW01: 0.005; Sample Point SKSW02: 0.005; Sample Point SKSW03: 0.005 | 2004-02-24 | 0.005 | 0.005 | 0.005 | 0.005 | 0.005 |  | 0.0214 | 4.5542 | -3.8444 | 2.4302 | 0.006 | 1.0882 | -5.116 | 1.1168 | 0.009 | 1.4624 | -4.7105 | 1.4797 | 0.008 | 1.0732 | -4.8283 | 1.2752 | 0.011 | 1.4911 | -4.5099 | 1.539 | 0.007 | 0.8642 | -4.9618 | 1.26 | 0.006 | 0.92186 | -5.116 | 1.3717 | 2004-02-24 | 0.005 | 0.005 | 0.005 | 0.005 | 0.019 | 4.0348 | -3.9633 | 2.2639 | 0.009 | 1.2986 | -4.7105 | 1.4282 | 0.0114 | 2.4728 | -4.4741 | 1.7257 | 0.007 | 1.2739 | -4.9618 | 1.305 | 0.0123 | 1.942 | -4.3982 | 1.8301 | 2004-04-29 |  | 0.005 | 0.005 | 0.0108 | 2.5805 | -4.5282 | 1.8184 | 0.005 | 0.96391 | -5.2983 | 1.175 | 0.007 | 1.221 | -4.9618 | 1.2029 | 0.006 | 0.88792 | -5.116 | 1.1629
2005-08-22 |  | 0.005 | 0.005 | 0.005 | 0.005 | 0.005 | 0.005 | 0.005 | 0.005 | 0.005 | 0.005 |  |  |  | 0.005 | 0.005 | 0.005 |  | 2004-04-29 | 0.005 | 0.005 | 0.005 | 0.005 | 0.005 |  | 0.0205 | 4.3213 | -3.8873 | 2.3808 | 0.005 | 0.68712 | -5.2983 | 0.89299 | 0.009 | 1.4624 | -4.7105 | 1.4797 | 0.008 | 1.0732 | -4.8283 | 1.2752 | 0.009 | 1.0553 | -4.7105 | 1.3173 | 0.006 | 0.61577 | -5.116 | 1.0841 | 0.006 | 0.92186 | -5.116 | 1.3717 | 2004-04-29 | 0.005 | 0.005 | 0.005 | 0.005 | 0.018 | 3.7681 | -4.0174 | 2.2016 | 0.008 | 1.0491 | -4.8283 | 1.2947 | 0.007 | 1.0679 | -4.9618 | 1.1608 | 0.007 | 1.2739 | -4.9618 | 1.305 | 0.01 | 1.4227 | -4.6052 | 1.5998 | 2004-05-10 |  | 0.005 | 0.005 | 0.01 | 2.3027 | -4.6052 | 1.7245 | 0.005 | 0.96391 | -5.2983 | 1.175 | 0.006 | 0.86686 | -5.116 | 1.0159 | 0.005 | 0.56389 | -5.2983 | 0.93855
2005-11-14 | 0.005 | 0.005 | 0.005 | 0.005 | 0.005 | 0.005 | 0.005 | 0.005 | 0.005 | 0.005 | 0.005 |  |  |  | 0.005 | 0.005 | 0.005 | 0.005 | 2004-05-10 | 0.005 | 0.005 | 0.005 | 0.005 | 0.005 |  | 0.0203 | 4.2695 | -3.8971 | 2.3695 | 0.005 | 0.68712 | -5.2983 | 0.89299 | 0.009 | 1.4624 | -4.7105 | 1.4797 | 0.007 | 0.81458 | -4.9618 | 1.1217 | 0.009 | 1.0553 | -4.7105 | 1.3173 | 0.006 | 0.61577 | -5.116 | 1.0841 | 0.006 | 0.92186 | -5.116 | 1.3717 | 2004-05-10 | 0.005 | 0.005 | 0.005 | 0.005 | 0.0162 | 3.2882 | -4.1227 | 2.0801 | 0.008 | 1.0491 | -4.8283 | 1.2947 | 0.007 | 1.0679 | -4.9618 | 1.1608 | 0.006 | 0.92894 | -5.116 | 1.1216 | 0.007 | 0.74535 | -4.9618 | 1.2031 | 2004-08-24 | 0.005 | 0.005 | 0.005 | 0.01 | 2.3027 | -4.6052 | 1.7245 | 0.005 | 0.96391 | -5.2983 | 1.175 | 0.006 | 0.86686 | -5.116 | 1.0159 | 0.005 | 0.56389 | -5.2983 | 0.93855
2006-02-13 | Sample Point SK01: 0.005; Sample Point SK03: 0.005; Sample Point SK10: 0.005; Sample Point SKSW03: 0.005 | 2004-08-24 | 0.005 | 0.005 | 0.005 | 0.005 | 0.005 |  | 0.0202 | 4.2436 | -3.9021 | 2.3638 | 0.005 | 0.68712 | -5.2983 | 0.89299 | 0.00795 | 1.1753 | -4.8346 | 1.3364 | 0.006 | 0.55594 | -5.116 | 0.9445 | 0.007 | 0.61951 | -4.9618 | 1.0395 | 0.005 | 0.36735 | -5.2983 | 0.87615 | 0.006 | 0.92186 | -5.116 | 1.3717 | 2004-08-24 | 0.005 | 0.005 | 0.005 | 0.005 | 0.0145 | 2.835 | -4.2336 | 1.9523 | 0.007 | 0.79957 | -4.9618 | 1.1434 | 0.007 | 1.0679 | -4.9618 | 1.1608 | 0.006 | 0.92894 | -5.116 | 1.1216 | 0.006 | 0.51957 | -5.116 | 1.0316 | 2004-11-23 | 0.005 | 0.005 | 0.005 | 0.00943 | 2.1048 | -4.6639 | 1.653 | 0.005 | 0.96391 | -5.2983 | 1.175 | 0.006 | 0.86686 | -5.116 | 1.0159 | 0.005 | 0.56389 | -5.2983 | 0.93855
2006-02-14 | Sample Point SK02: 0.005; Sample Point SK04: 0.005; Sample Point SK05: 0.005; Sample Point SK06: 0.005; Sample Point SK07: 0.005; Sample Point SK08: 0.005; Sample Point SK09: 0.005; Sample Point SK11: 0.005; Sample Point SK21: 0.005; Sample Point SKSW02: 0.005 | 2004-11-23 | 0.005 | 0.005 | 0.005 | 0.005 | 0.005 |  | 0.02 | 4.1919 | -3.912 | 2.3524 | 0.005 | 0.68712 | -5.2983 | 0.89299 | 0.006 | 0.64195 | -5.116 | 1.0111 | 0.005 | 0.29729 | -5.2983 | 0.73488 | 0.006 | 0.4016 | -5.116 | 0.86913 | 0.005 | 0.36735 | -5.2983 | 0.87615 | 0.005 | 0.62579 | -5.2983 | 1.1531 | 2004-11-23 | 0.005 | 0.005 | 0.005 | 0.005 | 0.0133 | 2.5151 | -4.32 | 1.8528 | 0.006 | 0.55006 | -5.116 | 0.96868 | 0.007 | 1.0679 | -4.9618 | 1.1608 | 0.005 | 0.58398 | -5.2983 | 0.90475 | 0.005 | 0.29379 | -5.2983 | 0.82878 | 2005-02-15 | 0.005 | 0.005 | 0.005 | 0.009 | 1.9555 | -4.7105 | 1.596 | 0.005 | 0.96391 | -5.2983 | 1.175 | 0.005 | 0.51276 | -5.2983 | 0.79477 | 0.005 | 0.56389 | -5.2983 | 0.93855
2006-03-06 | Sample Point SKSW01: 0.005 | 2005-02-15 | 0.005 | 0.005 | 0.005 | 0.005 | 0.005 |  | 0.0199 | 4.166 | -3.917 | 2.3466 | 0.005 | 0.68712 | -5.2983 | 0.89299 | 0.006 | 0.64195 | -5.116 | 1.0111 | 0.005 | 0.29729 | -5.2983 | 0.73488 | 0.006 | 0.4016 | -5.116 | 0.86913 | 0.005 | 0.36735 | -5.2983 | 0.87615 | 0.005 | 0.62579 | -5.2983 | 1.1531 | 2005-02-15 | 0.005 | 0.005 | 0.005 | 0.005 | 0.013 | 2.4351 | -4.3428 | 1.8265 | 0.005 | 0.30055 | -5.2983 | 0.76204 | 0.007 | 1.0679 | -4.9618 | 1.1608 | 0.005 | 0.58398 | -5.2983 | 0.90475 | 0.005 | 0.29379 | -5.2983 | 0.82878 | 2005-05-16 | 0.005 | 0.005 | 0.005 | 0.009 | 1.9555 | -4.7105 | 1.596 | 0.005 | 0.96391 | -5.2983 | 1.175 | 0.005 | 0.51276 | -5.2983 | 0.79477 | 0.005 | 0.56389 | -5.2983 | 0.93855
2006-05-09 | 0.005 | 0.005 | 0.005 | 0.005 | 0.005 | 0.005 | 0.005 | 0.005 | 0.005 | 0.005 | 0.005 |  |  |  | 0.005 | 0.005 | 0.005 | 0.005 | 2005-05-16 | 0.005 | 0.005 | 0.005 | 0.005 | 0.005 |  | 0.0189 | 3.9072 | -3.9686 | 2.2872 | 0.005 | 0.68712 | -5.2983 | 0.89299 | 0.006 | 0.64195 | -5.116 | 1.0111 | 0.005 | 0.29729 | -5.2983 | 0.73488 | 0.006 | 0.4016 | -5.116 | 0.86913 | 0.005 | 0.36735 | -5.2983 | 0.87615 | 0.005 | 0.62579 | -5.2983 | 1.1531 | 2005-05-16 | 0.005 | 0.005 | 0.005 | 0.005 | 0.0127 | 2.3551 | -4.3662 | 1.7996 | 0.005 | 0.30055 | -5.2983 | 0.76204 | 0.006 | 0.74866 | -5.116 | 0.98221 | 0.005 | 0.58398 | -5.2983 | 0.90475 | 0.005 | 0.29379 | -5.2983 | 0.82878 | 2005-08-22 |  | 0.005 | 0.005 | 0.007 | 1.2611 | -4.9618 | 1.2896 | 0.005 | 0.96391 | -5.2983 | 1.175 | 0.005 | 0.51276 | -5.2983 | 0.79477 | 0.005 | 0.56389 | -5.2983 | 0.93855
2006-08-14 |  | 0.005 | 0.005 | 0.005 | 0.005 | 0.005 | 0.005 | 0.005 | 0.005 | 0.005 | 0.005 |  |  |  | 0.005 | 0.005 | 0.005 | 0.005 | 2005-08-22 | 0.005 | 0.005 | 0.005 | 0.005 | 0.005 |  | 0.0171 | 3.4413 | -4.0687 | 2.1721 | 0.005 | 0.68712 | -5.2983 | 0.89299 | 0.005 | 0.36845 | -5.2983 | 0.80033 | 0.005 | 0.29729 | -5.2983 | 0.73488 | 0.005 | 0.1837 | -5.2983 | 0.66762 | 0.005 | 0.36735 | -5.2983 | 0.87615 | 0.005 | 0.62579 | -5.2983 | 1.1531 | 2005-08-22 | 0.005 | 0.005 | 0.005 | 0.005 | 0.0127 | 2.3551 | -4.3662 | 1.7996 | 0.005 | 0.30055 | -5.2983 | 0.76204 | 0.005 | 0.42938 | -5.2983 | 0.77102 | 0.005 | 0.58398 | -5.2983 | 0.90475 | 0.005 | 0.29379 | -5.2983 | 0.82878 | 2005-11-14 | 0.005 | 0.005 | 0.005 | 0.006 | 0.91387 | -5.116 | 1.1016 | 0.005 | 0.96391 | -5.2983 | 1.175 | 0.005 | 0.51276 | -5.2983 | 0.79477 | 0.005 | 0.56389 | -5.2983 | 0.93855
2006-11-20 |  | 0.005 | 0.005 | 0.005 | 0.005 | 0.005 | 0.005 | 0.005 | 0.005 | 0.005 | 0.005 |  |  |  | 0.005 | 0.005 | 0.005 | 0.005 | 2005-11-14 | 0.005 | 0.005 | 0.005 | 0.005 | 0.005 |  | 0.0165 | 3.286 | -4.1044 | 2.131 | 0.005 | 0.68712 | -5.2983 | 0.89299 | 0.005 | 0.36845 | -5.2983 | 0.80033 | 0.005 | 0.29729 | -5.2983 | 0.73488 | 0.005 | 0.1837 | -5.2983 | 0.66762 | 0.005 | 0.36735 | -5.2983 | 0.87615 | 0.005 | 0.62579 | -5.2983 | 1.1531 | 2005-11-14 | 0.005 | 0.005 | 0.005 | 0.005 | 0.0127 | 2.3551 | -4.3662 | 1.7996 | 0.005 | 0.30055 | -5.2983 | 0.76204 | 0.005 | 0.42938 | -5.2983 | 0.77102 | 0.005 | 0.58398 | -5.2983 | 0.90475 | 0.005 | 0.29379 | -5.2983 | 0.82878 | 2006-02-13 | 0.005 |  | 0.005 | 0.006 | 0.91387 | -5.116 | 1.1016 | 0.005 | 0.96391 | -5.2983 | 1.175 | 0.005 | 0.51276 | -5.2983 | 0.79477 | 0.005 | 0.56389 | -5.2983 | 0.93855
2007-02-12 |  | 0.005 | 0.005 | 0.005 | 0.005 | 0.005 | 0.005 | 0.005 | 0.005 | 0.005 | 0.005 |  |  |  | 0.005 | 0.005 | 0.005 | 0.005 | 2006-02-13 |  |  |  | 0.005 |  |  | 0.0155 | 3.0272 | -4.1669 | 2.059 | 0.005 | 0.68712 | -5.2983 | 0.89299 | 0.005 | 0.36845 | -5.2983 | 0.80033 | 0.005 | 0.29729 | -5.2983 | 0.73488 | 0.005 | 0.1837 | -5.2983 | 0.66762 | 0.005 | 0.36735 | -5.2983 | 0.87615 | 0.005 | 0.62579 | -5.2983 | 1.1531 | 2006-02-14 | 0.005 | 0.005 | 0.005 | 0.005 | 0.0125 | 2.3018 | -4.382 | 1.7813 | 0.005 | 0.30055 | -5.2983 | 0.76204 | 0.005 | 0.42938 | -5.2983 | 0.77102 | 0.005 | 0.58398 | -5.2983 | 0.90475 | 0.005 | 0.29379 | -5.2983 | 0.82878 | 2006-02-14 |  | 0.005 |  | 0.006 | 0.91387 | -5.116 | 1.1016 | 0.005 | 0.96391 | -5.2983 | 1.175 | 0.005 | 0.51276 | -5.2983 | 0.79477 | 0.005 | 0.56389 | -5.2983 | 0.93855
2007-04-24 |  | 0.005 | 0.005 | 0.005 | 0.005 | 0.005 | 0.005 | 0.005 | 0.005 | 0.005 | 0.005 | 0.005 |  |  | 0.005 | 0.005 | 0.007 | 0.02 | 2006-02-14 | 0.005 | 0.005 | 0.005 |  | 0.005 |  | 0.0149 | 2.8719 | -4.2064 | 2.0136 | 0.005 | 0.68712 | -5.2983 | 0.89299 | 0.005 | 0.36845 | -5.2983 | 0.80033 | 0.005 | 0.29729 | -5.2983 | 0.73488 | 0.005 | 0.1837 | -5.2983 | 0.66762 | 0.005 | 0.36735 | -5.2983 | 0.87615 | 0.005 | 0.62579 | -5.2983 | 1.1531 | 2006-05-09 | 0.005 | 0.005 | 0.005 | 0.005 | 0.0124 | 2.2751 | -4.3901 | 1.772 | 0.005 | 0.30055 | -5.2983 | 0.76204 | 0.005 | 0.42938 | -5.2983 | 0.77102 | 0.005 | 0.58398 | -5.2983 | 0.90475 | 0.005 | 0.29379 | -5.2983 | 0.82878 | 2006-05-09 | 0.005 | 0.005 | 0.005 | 0.006 | 0.91387 | -5.116 | 1.1016 | 0.005 | 0.96391 | -5.2983 | 1.175 | 0.005 | 0.51276 | -5.2983 | 0.79477 | 0.005 | 0.56389 | -5.2983 | 0.93855
2007-07-25 | 0.005 | 0.005 | 0.005 | 0.005 | 0.005 | 0.005 | 0.005 | 0.005 | 0.005 | 0.005 | 0.005 | 0.005 |  |  | 0.005 |  |  |  | 2006-05-09 | 0.005 | 0.005 | 0.005 | 0.005 | 0.005 |  | 0.0146 | 2.7943 | -4.2267 | 1.9902 | 0.005 | 0.68712 | -5.2983 | 0.89299 | 0.005 | 0.36845 | -5.2983 | 0.80033 | 0.005 | 0.29729 | -5.2983 | 0.73488 | 0.005 | 0.1837 | -5.2983 | 0.66762 | 0.005 | 0.36735 | -5.2983 | 0.87615 | 0.004 | 0.32972 | -5.5215 | 0.8856 | 2006-08-14 | 0.005 | 0.005 | 0.005 | 0.005 | 0.0123 | 2.2485 | -4.3982 | 1.7627 | 0.005 | 0.30055 | -5.2983 | 0.76204 | 0.005 | 0.42938 | -5.2983 | 0.77102 | 0.005 | 0.58398 | -5.2983 | 0.90475 | 0.005 | 0.29379 | -5.2983 | 0.82878 | 2006-08-14 |  | 0.005 | 0.005 | 0.006 | 0.91387 | -5.116 | 1.1016 | 0.005 | 0.96391 | -5.2983 | 1.175 | 0.005 | 0.51276 | -5.2983 | 0.79477 | 0.005 | 0.56389 | -5.2983 | 0.93855
2007-07-31 | Sample Point SKSW01: 0.005; Sample Point SKSW02: 0.005; Sample Point SKSW03: 0.005 | 2006-08-14 | 0.005 | 0.005 | 0.005 | 0.005 | 0.005 |  | 0.013 | 2.3802 | -4.3428 | 1.8566 | 0.005 | 0.68712 | -5.2983 | 0.89299 | 0.005 | 0.36845 | -5.2983 | 0.80033 | 0.005 | 0.29729 | -5.2983 | 0.73488 | 0.005 | 0.1837 | -5.2983 | 0.66762 | 0.005 | 0.36735 | -5.2983 | 0.87615 | 0.004 | 0.32972 | -5.5215 | 0.8856 | 2006-11-20 | 0.005 | 0.005 | 0.005 | 0.005 | 0.0121 | 2.1951 | -4.4145 | 1.7438 | 0.005 | 0.30055 | -5.2983 | 0.76204 | 0.005 | 0.42938 | -5.2983 | 0.77102 | 0.005 | 0.58398 | -5.2983 | 0.90475 | 0.005 | 0.29379 | -5.2983 | 0.82878 | 2006-11-20 |  | 0.005 | 0.005 | 0.005 | 0.56665 | -5.2983 | 0.87922 | 0.004 | 0.54127 | -5.5215 | 0.89651 | 0.005 | 0.51276 | -5.2983 | 0.79477 | 0.005 | 0.56389 | -5.2983 | 0.93855
2007-10-30 |  | 0.005 | 0.005 | 0.005 | 0.005 | 0.005 | 0.006 | 0.005 | 0.005 | 0.005 | 0.005 | 0.005 |  |  | 0.005 | 0.005 | 0.005 | 0.005 | 2006-11-20 | 0.005 | 0.005 | 0.005 | 0.005 | 0.005 |  | 0.013 | 2.3802 | -4.3428 | 1.8566 | 0.005 | 0.68712 | -5.2983 | 0.89299 | 0.005 | 0.36845 | -5.2983 | 0.80033 | 0.005 | 0.29729 | -5.2983 | 0.73488 | 0.005 | 0.1837 | -5.2983 | 0.66762 | 0.005 | 0.36735 | -5.2983 | 0.87615 | 0.003 | 0.033644 | -5.8091 | 0.54069 | 2007-02-12 | 0.005 | 0.005 | 0.005 | 0.005 | 0.0114 | 2.0085 | -4.4741 | 1.6751 | 0.005 | 0.30055 | -5.2983 | 0.76204 | 0.005 | 0.42938 | -5.2983 | 0.77102 | 0.005 | 0.58398 | -5.2983 | 0.90475 | 0.005 | 0.29379 | -5.2983 | 0.82878 | 2007-02-12 |  | 0.005 | 0.005 | 0.005 | 0.56665 | -5.2983 | 0.87922 | 0.004 | 0.54127 | -5.5215 | 0.89651 | 0.005 | 0.51276 | -5.2983 | 0.79477 | 0.005 | 0.56389 | -5.2983 | 0.93855
2008-01-10 |  | 0.005 | 0.005 | 0.005 | 0.005 | 0.005 | 0.009 | 0.005 | 0.005 | 0.005 | 0.005 | 0.005 |  |  | 0.005 | 0.005 | 0.005 | 0.005 | 2007-02-12 | 0.005 | 0.005 | 0.005 | 0.005 | 0.005 |  | 0.0112 | 1.9143 | -4.4918 | 1.6851 | 0.005 | 0.68712 | -5.2983 | 0.89299 | 0.005 | 0.36845 | -5.2983 | 0.80033 | 0.005 | 0.29729 | -5.2983 | 0.73488 | 0.005 | 0.1837 | -5.2983 | 0.66762 | 0.005 | 0.36735 | -5.2983 | 0.87615 | 0.003 | 0.033644 | -5.8091 | 0.54069 | 2007-04-24 | 0.005 | 0.005 | 0.005 | 0.005 | 0.01 | 1.6353 | -4.6052 | 1.5241 | 0.005 | 0.30055 | -5.2983 | 0.76204 | 0.005 | 0.42938 | -5.2983 | 0.77102 | 0.005 | 0.58398 | -5.2983 | 0.90475 | 0.005 | 0.29379 | -5.2983 | 0.82878 | 2007-04-24 |  | 0.005 | 0.005 | 0.005 | 0.56665 | -5.2983 | 0.87922 | 0.004 | 0.54127 | -5.5215 | 0.89651 | 0.005 | 0.51276 | -5.2983 | 0.79477 | 0.005 | 0.56389 | -5.2983 | 0.93855
2008-04-18 | 0.005 | 0.005 | 0.005 | 0.005 | 0.005 | 0.005 | 0.005 | 0.005 | 0.005 | 0.005 | 0.005 | 0.005 |  |  | 0.005 | 0.005 | 0.005 | 0.005 | 2007-04-24 | 0.005 | 0.005 | 0.005 | 0.005 | 0.005 | 0.005 | 0.011 | 1.8626 | -4.5099 | 1.6644 | 0.005 | 0.68712 | -5.2983 | 0.89299 | 0.005 | 0.36845 | -5.2983 | 0.80033 | 0.005 | 0.29729 | -5.2983 | 0.73488 | 0.005 | 0.1837 | -5.2983 | 0.66762 | 0.005 | 0.36735 | -5.2983 | 0.87615 | 0.003 | 0.033644 | -5.8091 | 0.54069 | 2007-07-25 | 0.005 | 0.005 | 0.005 | 0.005 | 0.009 | 1.3686 | -4.7105 | 1.4026 | 0.005 | 0.30055 | -5.2983 | 0.76204 | 0.005 | 0.42938 | -5.2983 | 0.77102 | 0.005 | 0.58398 | -5.2983 | 0.90475 | 0.005 | 0.29379 | -5.2983 | 0.82878 | 2007-07-25 | 0.005 | 0.005 | 0.005 | 0.005 | 0.56665 | -5.2983 | 0.87922 | 0.003 | 0.11864 | -5.8091 | 0.5375 | 0.005 | 0.51276 | -5.2983 | 0.79477 | 0.005 | 0.56389 | -5.2983 | 0.93855
2008-07-03 |  |  |  | 0.005 | 0.005 | 0.005 | 0.005 | 0.005 | 0.005 | 0.005 | 0.005 |  |  |  |  | 0.005 | 0.005 | 0.005 | 2007-07-25 | 0.005 | 0.005 | 0.005 | 0.005 | 0.005 | 0.005 | 0.011 | 1.8626 | -4.5099 | 1.6644 | 0.005 | 0.68712 | -5.2983 | 0.89299 | 0.005 | 0.36845 | -5.2983 | 0.80033 | 0.005 | 0.29729 | -5.2983 | 0.73488 | 0.005 | 0.1837 | -5.2983 | 0.66762 | 0.005 | 0.36735 | -5.2983 | 0.87615 | 0.003 | 0.033644 | -5.8091 | 0.54069 | 2007-10-30 | 0.005 | 0.005 | 0.005 | 0.005 | 0.008 | 1.102 | -4.8283 | 1.2668 | 0.005 | 0.30055 | -5.2983 | 0.76204 | 0.005 | 0.42938 | -5.2983 | 0.77102 | 0.005 | 0.58398 | -5.2983 | 0.90475 | 0.005 | 0.29379 | -5.2983 | 0.82878 | 2007-10-30 |  | 0.005 | 0.005 | 0.005 | 0.56665 | -5.2983 | 0.87922 | 0.003 | 0.11864 | -5.8091 | 0.5375 | 0.005 | 0.51276 | -5.2983 | 0.79477 | 0.005 | 0.56389 | -5.2983 | 0.93855
2008-07-04 | Sample Point SK02: 0.005; Sample Point SK03: 0.005; Sample Point SK12: 0.005; Sample Point SK21: 0.005 | 2007-10-30 | 0.005 | 0.006 | 0.005 | 0.005 | 0.005 | 0.005 | 0.01 | 1.6037 | -4.6052 | 1.5547 | 0.005 | 0.68712 | -5.2983 | 0.89299 | 0.005 | 0.36845 | -5.2983 | 0.80033 | 0.005 | 0.29729 | -5.2983 | 0.73488 | 0.005 | 0.1837 | -5.2983 | 0.66762 | 0.005 | 0.36735 | -5.2983 | 0.87615 | 0.003 | 0.033644 | -5.8091 | 0.54069 | 2008-01-10 | 0.005 | 0.005 | 0.005 | 0.005 | 0.008 | 1.102 | -4.8283 | 1.2668 | 0.005 | 0.30055 | -5.2983 | 0.76204 | 0.005 | 0.42938 | -5.2983 | 0.77102 | 0.005 | 0.58398 | -5.2983 | 0.90475 | 0.005 | 0.29379 | -5.2983 | 0.82878 | 2008-01-10 |  | 0.005 | 0.005 | 0.005 | 0.56665 | -5.2983 | 0.87922 | 0.003 | 0.11864 | -5.8091 | 0.5375 | 0.005 | 0.51276 | -5.2983 | 0.79477 | 0.005 | 0.56389 | -5.2983 | 0.93855
2008-10-20 |  | 0.001 | 0.001 | 0.001 | 0.001 |  | 0.001 | 0.001 | 0.001 | 0.001 | 0.001 | 0.001 |  |  | 0.001 | 0.001 | 0.001 | 0.002 | 2008-01-10 | 0.005 | 0.009 | 0.005 | 0.005 | 0.005 | 0.005 | 0.01 | 1.6037 | -4.6052 | 1.5547 | 0.005 | 0.68712 | -5.2983 | 0.89299 | 0.005 | 0.36845 | -5.2983 | 0.80033 | 0.005 | 0.29729 | -5.2983 | 0.73488 | 0.005 | 0.1837 | -5.2983 | 0.66762 | 0.005 | 0.36735 | -5.2983 | 0.87615 | 0.003 | 0.033644 | -5.8091 | 0.54069 | 2008-04-18 | 0.005 | 0.005 | 0.005 | 0.005 | 0.007 | 0.83541 | -4.9618 | 1.1129 | 0.005 | 0.30055 | -5.2983 | 0.76204 | 0.005 | 0.42938 | -5.2983 | 0.77102 | 0.005 | 0.58398 | -5.2983 | 0.90475 | 0.005 | 0.29379 | -5.2983 | 0.82878 | 2008-04-18 | 0.005 | 0.005 | 0.005 | 0.005 | 0.56665 | -5.2983 | 0.87922 | 0.003 | 0.11864 | -5.8091 | 0.5375 | 0.005 | 0.51276 | -5.2983 | 0.79477 | 0.005 | 0.56389 | -5.2983 | 0.93855
2009-01-13 |  | 0.001 | 0.001 | 0.001 | 0.001 | 0.001 | 0.001 | 0.001 | 0.001 | 0.001 | 0.001 | 0.001 |  |  | 0.001 | 0.001 | 0.001 | 0.001 | 2008-04-18 | 0.005 | 0.005 | 0.005 | 0.005 | 0.005 | 0.005 | 0.009 | 1.3449 | -4.7105 | 1.4334 | 0.005 | 0.68712 | -5.2983 | 0.89299 | 0.005 | 0.36845 | -5.2983 | 0.80033 | 0.005 | 0.29729 | -5.2983 | 0.73488 | 0.005 | 0.1837 | -5.2983 | 0.66762 | 0.005 | 0.36735 | -5.2983 | 0.87615 | 0.003 | 0.033644 | -5.8091 | 0.54069 | 2008-07-03 | 0.005 | 0.005 | 0.005 |  | 0.007 | 0.83541 | -4.9618 | 1.1129 | 0.005 | 0.30055 | -5.2983 | 0.76204 | 0.005 | 0.42938 | -5.2983 | 0.77102 | 0.005 | 0.58398 | -5.2983 | 0.90475 | 0.005 | 0.29379 | -5.2983 | 0.82878 | 2008-07-04 |  | 0.005 | 0.005 | 0.005 | 0.56665 | -5.2983 | 0.87922 | 0.003 | 0.11864 | -5.8091 | 0.5375 | 0.005 | 0.51276 | -5.2983 | 0.79477 | 0.005 | 0.56389 | -5.2983 | 0.93855
2009-04-16 |  | 0.001 | 0.001 | 0.001 | 0.001 | 0.001 | 0.001 | 0.001 | 0.001 | 0.001 | 0.001 | 0.001 |  |  | 0.001 | 0.001 | 0.001 | 0.001 | 2008-07-03 | 0.005 | 0.005 | 0.005 | 0.005 | 0.005 |  | 0.009 | 1.3449 | -4.7105 | 1.4334 | 0.005 | 0.68712 | -5.2983 | 0.89299 | 0.005 | 0.36845 | -5.2983 | 0.80033 | 0.005 | 0.29729 | -5.2983 | 0.73488 | 0.005 | 0.1837 | -5.2983 | 0.66762 | 0.005 | 0.36735 | -5.2983 | 0.87615 | 0.002 | -0.26243 | -6.2146 | 0.054563 | 2008-07-04 |  |  |  | 0.005 | 0.007 | 0.83541 | -4.9618 | 1.1129 | 0.005 | 0.30055 | -5.2983 | 0.76204 | 0.005 | 0.42938 | -5.2983 | 0.77102 | 0.005 | 0.58398 | -5.2983 | 0.90475 | 0.005 | 0.29379 | -5.2983 | 0.82878 | 2008-10-20 |  | 0.001 | 0.001 | 0.005 | 0.56665 | -5.2983 | 0.87922 | 0.002 | -0.304 | -6.2146 | 0.031509 | 0.005 | 0.51276 | -5.2983 | 0.79477 | 0.005 | 0.56389 | -5.2983 | 0.93855
2009-07-07 |  | 0.001 | 0.001 | 0.001 | 0.001 | 0.002 | 0.001 | 0.001 | 0.002 | 0.002 | 0.001 | 0.001 |  |  | 0.001 | 0.001 | 0.001 | 0.001 | 2008-07-04 | [5 empty] | 0.005 | 0.009 | 1.3449 | -4.7105 | 1.4334 | 0.005 | 0.68712 | -5.2983 | 0.89299 | 0.005 | 0.36845 | -5.2983 | 0.80033 | 0.005 | 0.29729 | -5.2983 | 0.73488 | 0.005 | 0.1837 | -5.2983 | 0.66762 | 0.005 | 0.36735 | -5.2983 | 0.87615 | 0.002 | -0.26243 | -6.2146 | 0.054563 | 2008-10-20 | 0.001 | 0.001 | 0.001 | 0.001 | 0.007 | 0.83541 | -4.9618 | 1.1129 | 0.005 | 0.30055 | -5.2983 | 0.76204 | 0.005 | 0.42938 | -5.2983 | 0.77102 | 0.005 | 0.58398 | -5.2983 | 0.90475 | 0.005 | 0.29379 | -5.2983 | 0.82878 | 2009-01-13 |  | 0.001 | 0.001 | 0.005 | 0.56665 | -5.2983 | 0.87922 | 0.001 | -0.72664 | -6.9078 | -0.83349 | 0.005 | 0.51276 | -5.2983 | 0.79477 | 0.005 | 0.56389 | -5.2983 | 0.93855
2009-10-01 |  | 0.003 | 0.003 | 0.003 | 0.003 |  | 0.003 | 0.003 | 0.003 | 0.003 | 0.003 | 0.003 |  |  | 0.003 | 0.003 |  | 0.003 | 2008-10-20 |  | 0.001 | 0.001 | 0.001 | 0.001 | 0.001 | 0.009 | 1.3449 | -4.7105 | 1.4334 | 0.005 | 0.68712 | -5.2983 | 0.89299 | 0.005 | 0.36845 | -5.2983 | 0.80033 | 0.005 | 0.29729 | -5.2983 | 0.73488 | 0.005 | 0.1837 | -5.2983 | 0.66762 | 0.005 | 0.36735 | -5.2983 | 0.87615 | 0.002 | -0.26243 | -6.2146 | 0.054563 | 2009-01-13 | 0.001 | 0.001 | 0.001 | 0.001 | 0.007 | 0.83541 | -4.9618 | 1.1129 | 0.005 | 0.30055 | -5.2983 | 0.76204 | 0.005 | 0.42938 | -5.2983 | 0.77102 | 0.005 | 0.58398 | -5.2983 | 0.90475 | 0.005 | 0.29379 | -5.2983 | 0.82878 | 2009-04-16 |  | 0.001 | 0.001 | 0.005 | 0.56665 | -5.2983 | 0.87922 | 0.001 | -0.72664 | -6.9078 | -0.83349 | 0.005 | 0.51276 | -5.2983 | 0.79477 | 0.005 | 0.56389 | -5.2983 | 0.93855
2010-01-20 |  | 0.003 | 0.003 | 0.003 | 0.003 | 0.003 | 0.003 | 0.003 | 0.003 | 0.003 | 0.003 | 0.003 |  |  | 0.003 | 0.003 | 0.003 | 0.003 | 2009-01-13 | 0.001 | 0.001 | 0.001 | 0.001 | 0.001 | 0.001 | 0.009 | 1.3449 | -4.7105 | 1.4334 | 0.005 | 0.68712 | -5.2983 | 0.89299 | 0.005 | 0.36845 | -5.2983 | 0.80033 | 0.005 | 0.29729 | -5.2983 | 0.73488 | 0.005 | 0.1837 | -5.2983 | 0.66762 | 0.005 | 0.36735 | -5.2983 | 0.87615 | 0.002 | -0.26243 | -6.2146 | 0.054563 | 2009-04-16 | 0.001 | 0.001 | 0.001 | 0.001 | 0.007 | 0.83541 | -4.9618 | 1.1129 | 0.005 | 0.30055 | -5.2983 | 0.76204 | 0.005 | 0.42938 | -5.2983 | 0.77102 | 0.005 | 0.58398 | -5.2983 | 0.90475 | 0.005 | 0.29379 | -5.2983 | 0.82878 | 2009-07-07 |  | 0.001 | 0.001 | 0.005 | 0.56665 | -5.2983 | 0.87922 | 0.001 | -0.72664 | -6.9078 | -0.83349 | 0.005 | 0.51276 | -5.2983 | 0.79477 | 0.005 | 0.56389 | -5.2983 | 0.93855
2010-04-20 | 0.003 | 0.003 | 0.003 | 0.003 | 0.003 |  | 0.003 | 0.003 | 0.003 | 0.003 | 0.003 | 0.003 |  |  | 0.003 | 0.003 |  | 0.003 | 2009-04-16 | 0.001 | 0.001 | 0.001 | 0.001 | 0.001 | 0.001 | 0.009 | 1.3449 | -4.7105 | 1.4334 | 0.005 | 0.68712 | -5.2983 | 0.89299 | 0.005 | 0.36845 | -5.2983 | 0.80033 | 0.005 | 0.29729 | -5.2983 | 0.73488 | 0.005 | 0.1837 | -5.2983 | 0.66762 | 0.005 | 0.36735 | -5.2983 | 0.87615 | 0.002 | -0.26243 | -6.2146 | 0.054563 | 2009-07-07 | 0.001 | 0.001 | 0.001 | 0.001 | 0.007 | 0.83541 | -4.9618 | 1.1129 | 0.005 | 0.30055 | -5.2983 | 0.76204 | 0.005 | 0.42938 | -5.2983 | 0.77102 | 0.005 | 0.58398 | -5.2983 | 0.90475 | 0.005 | 0.29379 | -5.2983 | 0.82878 | 2009-10-01 |  | 0.003 | 0.003 | 0.005 | 0.56665 | -5.2983 | 0.87922 | 0.001 | -0.72664 | -6.9078 | -0.83349 | 0.005 | 0.51276 | -5.2983 | 0.79477 | 0.005 | 0.56389 | -5.2983 | 0.93855
2010-07-16 | 0.003 | 0.003 | 0.003 | 0.003 | 0.003 |  | 0.003 | 0.003 | 0.003 | 0.003 | 0.003 | 0.003 |  |  | 0.003 |  |  | 0.05 | 2009-07-07 | 0.002 | 0.001 | 0.002 | 0.002 | 0.001 | 0.001 | 0.008 | 1.0861 | -4.8283 | 1.2979 | 0.005 | 0.68712 | -5.2983 | 0.89299 | 0.005 | 0.36845 | -5.2983 | 0.80033 | 0.005 | 0.29729 | -5.2983 | 0.73488 | 0.005 | 0.1837 | -5.2983 | 0.66762 | 0.004 | 0.11893 | -5.5215 | 0.6216 | 0.001 | -0.5585 | -6.9078 | -0.77648 | 2009-10-01 | 0.003 | 0.003 | 0.003 | 0.003 | 0.007 | 0.83541 | -4.9618 | 1.1129 | 0.005 | 0.30055 | -5.2983 | 0.76204 | 0.005 | 0.42938 | -5.2983 | 0.77102 | 0.005 | 0.58398 | -5.2983 | 0.90475 | 0.005 | 0.29379 | -5.2983 | 0.82878 | 2010-01-20 |  | 0.003 | 0.003 | 0.005 | 0.56665 | -5.2983 | 0.87922 | 0.001 | -0.72664 | -6.9078 | -0.83349 | 0.005 | 0.51276 | -5.2983 | 0.79477 | 0.005 | 0.56389 | -5.2983 | 0.93855
2010-10-05 | 0.003 | 0.003 | 0.003 | 0.003 | 0.003 | 0.003 | 0.003 | 0.003 | 0.003 | 0.003 |  |  |  |  | 0.003 |  |  |  | 2009-10-01 |  | 0.003 | 0.003 | 0.003 | 0.003 | 0.003 | 0.008 | 1.0861 | -4.8283 | 1.2979 | 0.005 | 0.68712 | -5.2983 | 0.89299 | 0.005 | 0.36845 | -5.2983 | 0.80033 | 0.005 | 0.29729 | -5.2983 | 0.73488 | 0.005 | 0.1837 | -5.2983 | 0.66762 | 0.004 | 0.11893 | -5.5215 | 0.6216 | 0.001 | -0.5585 | -6.9078 | -0.77648 | 2010-01-20 | 0.003 | 0.003 | 0.003 | 0.003 | 0.007 | 0.83541 | -4.9618 | 1.1129 | 0.005 | 0.30055 | -5.2983 | 0.76204 | 0.005 | 0.42938 | -5.2983 | 0.77102 | 0.005 | 0.58398 | -5.2983 | 0.90475 | 0.005 | 0.29379 | -5.2983 | 0.82878 | 2010-04-20 | 0.003 | 0.003 | 0.003 | 0.005 | 0.56665 | -5.2983 | 0.87922 | 0.001 | -0.72664 | -6.9078 | -0.83349 | 0.004 | 0.15867 | -5.5215 | 0.52413 | 0.005 | 0.56389 | -5.2983 | 0.93855
2010-10-06 | Sample Point SK11: 0.003; Sample Point SK12: 0.003; Sample Point SKSW01: 0.003; Sample Point SKSW03: 0.003 | 2010-01-20 | 0.003 | 0.003 | 0.003 | 0.003 | 0.003 | 0.003 | 0.00795 | 1.0732 | -4.8346 | 1.2907 | 0.00487 | 0.63499 | -5.3247 | 0.86065 | 0.005 | 0.36845 | -5.2983 | 0.80033 | 0.005 | 0.29729 | -5.2983 | 0.73488 | 0.005 | 0.1837 | -5.2983 | 0.66762 | 0.003 | -0.12949 | -5.8091 | 0.29343 | 0.001 | -0.5585 | -6.9078 | -0.77648 | 2010-04-20 | 0.003 | 0.003 | 0.003 | 0.003 | 0.006 | 0.5688 | -5.116 | 0.93524 | 0.005 | 0.30055 | -5.2983 | 0.76204 | 0.005 | 0.42938 | -5.2983 | 0.77102 | 0.005 | 0.58398 | -5.2983 | 0.90475 | 0.005 | 0.29379 | -5.2983 | 0.82878 | 2010-07-16 | 0.003 | 0.003 | 0.003 | 0.005 | 0.56665 | -5.2983 | 0.87922 | 0.001 | -0.72664 | -6.9078 | -0.83349 | 0.004 | 0.15867 | -5.5215 | 0.52413 | 0.005 | 0.56389 | -5.2983 | 0.93855
2011-01-19 | Sample Point SKSW01: 0.0142; Sample Point SKSW03: 0.0136 | 2010-04-20 |  | 0.003 | 0.003 | 0.003 | 0.003 | 0.003 | 0.007 | 0.8273 | -4.9618 | 1.1442 | 0.003 | -0.11499 | -5.8091 | 0.26594 | 0.005 | 0.36845 | -5.2983 | 0.80033 | 0.005 | 0.29729 | -5.2983 | 0.73488 | 0.005 | 0.1837 | -5.2983 | 0.66762 | 0.003 | -0.12949 | -5.8091 | 0.29343 | 0.001 | -0.5585 | -6.9078 | -0.77648 | 2010-07-16 | 0.003 | 0.003 | 0.003 | 0.003 | 0.006 | 0.5688 | -5.116 | 0.93524 | 0.005 | 0.30055 | -5.2983 | 0.76204 | 0.005 | 0.42938 | -5.2983 | 0.77102 | 0.005 | 0.58398 | -5.2983 | 0.90475 | 0.004 | 0.068004 | -5.5215 | 0.58056 | 2010-10-05 | 0.003 | 0.003 | 0.003 | 0.005 | 0.56665 | -5.2983 | 0.87922 | 0.001 | -0.72664 | -6.9078 | -0.83349 | 0.003 | -0.19543 | -5.8091 | 0.1752 | 0.005 | 0.56389 | -5.2983 | 0.93855
2011-02-16 | Sample Point SK02: 0.0163; Sample Point SK03: 0.0208; Sample Point SK04: 0.0239; Sample Point SK05: 0.0127; Sample Point SK06: 0.00487; Sample Point SK08: 0.0125; Sample Point SK21: 0.0124 | 2010-07-16 |  | 0.003 | 0.003 | 0.003 | 0.003 | 0.003 | 0.007 | 0.8273 | -4.9618 | 1.1442 | 0.003 | -0.11499 | -5.8091 | 0.26594 | 0.005 | 0.36845 | -5.2983 | 0.80033 | 0.005 | 0.29729 | -5.2983 | 0.73488 | 0.005 | 0.1837 | -5.2983 | 0.66762 | 0.003 | -0.12949 | -5.8091 | 0.29343 | 0.001 | -0.5585 | -6.9078 | -0.77648 | 2010-10-05 | 0.003 | 0.003 | 0.003 | 0.003 | 0.006 | 0.5688 | -5.116 | 0.93524 | 0.005 | 0.30055 | -5.2983 | 0.76204 | 0.005 | 0.42938 | -5.2983 | 0.77102 | 0.004 | 0.23901 | -5.5215 | 0.63933 | 0.003 | -0.15778 | -5.8091 | 0.26055 | 2011-02-16 |  | 0.0163 | 0.0208 | 0.005 | 0.56665 | -5.2983 | 0.87922 | 0.001 | -0.72664 | -6.9078 | -0.83349 | 0.003 | -0.19543 | -5.8091 | 0.1752 | 0.004 | 0.23986 | -5.5215 | 0.66392
2011-02-17 | Sample Point SK07: 0.00795; Sample Point SK09: 0.0171; Sample Point SK10: 0.0226; Sample Point SK11: 0.0203; Sample Point SK12: 0.009 | 2010-10-05 | 0.003 | 0.003 | 0.003 | 0.003 |  |  | 0.007 | 0.8273 | -4.9618 | 1.1442 | 0.003 | -0.11499 | -5.8091 | 0.26594 | 0.005 | 0.36845 | -5.2983 | 0.80033 | 0.005 | 0.29729 | -5.2983 | 0.73488 | 0.005 | 0.1837 | -5.2983 | 0.66762 | 0.003 | -0.12949 | -5.8091 | 0.29343 | 0.001 | -0.5585 | -6.9078 | -0.77648 | 2011-02-16 | 0.0239 | 0.0127 | 0.0125 | 0.0124 | 0.006 | 0.5688 | -5.116 | 0.93524 | 0.005 | 0.30055 | -5.2983 | 0.76204 | 0.005 | 0.42938 | -5.2983 | 0.77102 | 0.003 | -0.10595 | -5.8091 | 0.29714 | 0.003 | -0.15778 | -5.8091 | 0.26055 | 2011-04-20 |  |  |  | 0.005 | 0.56665 | -5.2983 | 0.87922 | 0.001 | -0.72664 | -6.9078 | -0.83349 | 0.003 | -0.19543 | -5.8091 | 0.1752 | 0.004 | 0.23986 | -5.5215 | 0.66392
2011-04-20 | Sample Point SK04: 0.019; Sample Point SK05: 0.0127; Sample Point SK06: 0.0112; Sample Point SK07: 0.0155; Sample Point SK08: 0.0127; Sample Point SK21: 0.0123; Sample Point SKSW01: 0.0143; Sample Point SKSW03: 0.0144 | 2010-10-06 |  |  |  |  | 0.003 | 0.003 | 0.007 | 0.8273 | -4.9618 | 1.1442 | 0.002 | -0.51604 | -6.2146 | -0.23177 | 0.004 | 0.094948 | -5.5215 | 0.5424 | 0.005 | 0.29729 | -5.2983 | 0.73488 | 0.005 | 0.1837 | -5.2983 | 0.66762 | 0.003 | -0.12949 | -5.8091 | 0.29343 | 0.001 | -0.5585 | -6.9078 | -0.77648 | 2011-04-20 | 0.019 | 0.0127 | 0.0127 | 0.0123 | 0.006 | 0.5688 | -5.116 | 0.93524 | 0.005 | 0.30055 | -5.2983 | 0.76204 | 0.005 | 0.42938 | -5.2983 | 0.77102 | 0.003 | -0.10595 | -5.8091 | 0.29714 | 0.003 | -0.15778 | -5.8091 | 0.26055 | 2011-07-12 |  | 0.00943 |  | 0.005 | 0.56665 | -5.2983 | 0.87922 | 0.001 | -0.72664 | -6.9078 | -0.83349 | 0.003 | -0.19543 | -5.8091 | 0.1752 | 0.003 | -0.084174 | -5.8091 | 0.30986
2011-04-21 | Sample Point SK09: 0.0165; Sample Point SK10: 0.0199; Sample Point SK11: 0.013; Sample Point SK12: 0.013 | 2011-02-16 | 0.00487 | [5 empty] | 0.006 | 0.56849 | -5.116 | 0.9668 | 0.002 | -0.51604 | -6.2146 | -0.23177 | 0.004 | 0.094948 | -5.5215 | 0.5424 | 0.005 | 0.29729 | -5.2983 | 0.73488 | 0.005 | 0.1837 | -5.2983 | 0.66762 | 0.003 | -0.12949 | -5.8091 | 0.29343 | 0.001 | -0.5585 | -6.9078 | -0.77648 | 2011-07-12 |  |  | 0.0121 | 0.0274 | 0.005 | 0.30219 | -5.2983 | 0.72508 | 0.004 | 0.051036 | -5.5215 | 0.50912 | 0.005 | 0.42938 | -5.2983 | 0.77102 | 0.003 | -0.10595 | -5.8091 | 0.29714 | 0.003 | -0.15778 | -5.8091 | 0.26055 | 2011-07-13 |  |  | 0.0117 | 0.005 | 0.56665 | -5.2983 | 0.87922 | 0.001 | -0.72664 | -6.9078 | -0.83349 | 0.003 | -0.19543 | -5.8091 | 0.1752 | 0.003 | -0.084174 | -5.8091 | 0.30986
2011-07-12 | Sample Point SK02: 0.00943; Sample Point SK07: 0.0241; Sample Point SK08: 0.0121; Sample Point SK09: 0.0205; Sample Point SK10: 0.0245; Sample Point SK11: 0.02; Sample Point SK12: 0.0189; Sample Point SK21: 0.0274; Sample Point SKSW01: 0.0115; Sample Point SKSW03: 0.01 | 2011-02-17 |  | 0.00795 | 0.0171 | 0.0226 | 0.0203 | 0.009 | 0.006 | 0.56849 | -5.116 | 0.9668 | 0.002 | -0.51604 | -6.2146 | -0.23177 | 0.004 | 0.094948 | -5.5215 | 0.5424 | 0.005 | 0.29729 | -5.2983 | 0.73488 | 0.005 | 0.1837 | -5.2983 | 0.66762 | 0.003 | -0.12949 | -5.8091 | 0.29343 | 0.001 | -0.5585 | -6.9078 | -0.77648 | 2011-07-13 | 0.0133 | 0.0114 |  |  | 0.005 | 0.30219 | -5.2983 | 0.72508 | 0.004 | 0.051036 | -5.5215 | 0.50912 | 0.005 | 0.42938 | -5.2983 | 0.77102 | 0.003 | -0.10595 | -5.8091 | 0.29714 | 0.003 | -0.15778 | -5.8091 | 0.26055 | 2011-10-18 |  | 0.0108 | 0.0151 | 0.005 | 0.56665 | -5.2983 | 0.87922 | 0.001 | -0.72664 | -6.9078 | -0.83349 | 0.003 | -0.19543 | -5.8091 | 0.1752 | 0.003 | -0.084174 | -5.8091 | 0.30986
2011-07-13 | Sample Point SK03: 0.0117; Sample Point SK04: 0.0133; Sample Point SK05: 0.0114 | 2011-04-20 | 0.0112 | 0.0155 |  |  |  |  | 0.006 | 0.56849 | -5.116 | 0.9668 | 0.002 | -0.51604 | -6.2146 | -0.23177 | 0.003 | -0.17855 | -5.8091 | 0.20987 | 0.004 | 0.038645 | -5.5215 | 0.47834 | 0.005 | 0.1837 | -5.2983 | 0.66762 | 0.003 | -0.12949 | -5.8091 | 0.29343 | 0.001 | -0.5585 | -6.9078 | -0.77648 | 2011-10-18 | 0.0198 | 0.0162 | 0.0145 | 0.0216 | 0.005 | 0.30219 | -5.2983 | 0.72508 | 0.004 | 0.051036 | -5.5215 | 0.50912 | 0.005 | 0.42938 | -5.2983 | 0.77102 | 0.003 | -0.10595 | -5.8091 | 0.29714 | 0.003 | -0.15778 | -5.8091 | 0.26055 | 2012-04-16 |  | 0.006 | 0.006 | 0.005 | 0.56665 | -5.2983 | 0.87922 | 0.001 | -0.72664 | -6.9078 | -0.83349 | 0.003 | -0.19543 | -5.8091 | 0.1752 | 0.003 | -0.084174 | -5.8091 | 0.30986
2011-10-18 |  | 0.0108 | 0.0151 | 0.0198 | 0.0162 |  | 0.0149 | 0.0145 | 0.0202 | 0.0215 |  |  |  |  | 0.0216 | 0.0309 |  | 0.0276 | 2011-04-21 |  |  | 0.0165 | 0.0199 | 0.013 | 0.013 | 0.006 | 0.56849 | -5.116 | 0.9668 | 0.002 | -0.51604 | -6.2146 | -0.23177 | 0.003 | -0.17855 | -5.8091 | 0.20987 | 0.004 | 0.038645 | -5.5215 | 0.47834 | 0.004 | -0.034206 | -5.5215 | 0.421 | 0.003 | -0.12949 | -5.8091 | 0.29343 | 0.001 | -0.5585 | -6.9078 | -0.77648 | 2012-04-16 | 0.008 | 0.007 | 0.005 | 0.007 | 0.005 | 0.30219 | -5.2983 | 0.72508 | 0.004 | 0.051036 | -5.5215 | 0.50912 | 0.004 | 0.1101 | -5.5215 | 0.51254 | 0.003 | -0.10595 | -5.8091 | 0.29714 | 0.003 | -0.15778 | -5.8091 | 0.26055 | 2012-07-17 | 0.004 | 0.002 | 0.002 | 0.005 | 0.56665 | -5.2983 | 0.87922 | 0.001 | -0.72664 | -6.9078 | -0.83349 | 0.002 | -0.54952 | -6.2146 | -0.31658 | 0.003 | -0.084174 | -5.8091 | 0.30986
2011-10-19 | Sample Point SK11: 0.0214; Sample Point SK12: 0.0146 | 2011-07-12 |  | 0.0241 | 0.0205 | 0.0245 | 0.02 | 0.0189 | 0.006 | 0.56849 | -5.116 | 0.9668 | 0.002 | -0.51604 | -6.2146 | -0.23177 | 0.003 | -0.17855 | -5.8091 | 0.20987 | 0.004 | 0.038645 | -5.5215 | 0.47834 | 0.004 | -0.034206 | -5.5215 | 0.421 | 0.002 | -0.37791 | -6.2146 | -0.16911 | 0.001 | -0.5585 | -6.9078 | -0.77648 | 2012-07-17 | 0.004 | 0.004 | 0.003 | 0.002 | 0.005 | 0.30219 | -5.2983 | 0.72508 | 0.003 | -0.19847 | -5.8091 | 0.18306 | 0.003 | -0.20918 | -5.8091 | 0.1793 | 0.003 | -0.10595 | -5.8091 | 0.29714 | 0.003 | -0.15778 | -5.8091 | 0.26055 | 2012-08-08 | 0.004 |  | 0.003 | 0.005 | 0.56665 | -5.2983 | 0.87922 | 0.001 | -0.72664 | -6.9078 | -0.83349 | 0.002 | -0.54952 | -6.2146 | -0.31658 | 0.003 | -0.084174 | -5.8091 | 0.30986
2012-04-16 |  | 0.006 | 0.006 | 0.008 | 0.007 |  | 0.006 | 0.005 | 0.008 | 0.009 | 0.007 | 0.006 |  |  | 0.007 | 0.01 |  | 0.01 | 2011-07-13 | [6 empty] | 0.006 | 0.56849 | -5.116 | 0.9668 | 0.001 | -0.9171 | -6.9078 | -1.0826 | 0.003 | -0.17855 | -5.8091 | 0.20987 | 0.003 | -0.22 | -5.8091 | 0.14759 | 0.004 | -0.034206 | -5.5215 | 0.421 | 0.002 | -0.37791 | -6.2146 | -0.16911 | 0.001 | -0.5585 | -6.9078 | -0.77648 | 2012-08-08 | 0.003 | 0.003 | 0.004 | 0.003 | 0.005 | 0.30219 | -5.2983 | 0.72508 | 0.003 | -0.19847 | -5.8091 | 0.18306 | 0.003 | -0.20918 | -5.8091 | 0.1793 | 0.003 | -0.10595 | -5.8091 | 0.29714 | 0.002 | -0.38356 | -6.2146 | -0.19049 | 2012-10-17 | 0.002 | 0.002 | 0.001 | 0.005 | 0.56665 | -5.2983 | 0.87922 | 0.001 | -0.72664 | -6.9078 | -0.83349 | 0.002 | -0.54952 | -6.2146 | -0.31658 | 0.003 | -0.084174 | -5.8091 | 0.30986
2012-07-17 | 0.004 | 0.002 | 0.002 | 0.004 | 0.004 | 0.002 | 0.003 | 0.003 | 0.003 | 0.003 | 0.002 | 0.002 |  |  | 0.002 | 0.004 |  |  | 2011-10-18 |  | 0.0149 | 0.0202 | 0.0215 |  |  | 0.006 | 0.56849 | -5.116 | 0.9668 | 0.001 | -0.9171 | -6.9078 | -1.0826 | 0.003 | -0.17855 | -5.8091 | 0.20987 | 0.003 | -0.22 | -5.8091 | 0.14759 | 0.004 | -0.034206 | -5.5215 | 0.421 | 0.002 | -0.37791 | -6.2146 | -0.16911 | 0.001 | -0.5585 | -6.9078 | -0.77648 | 2012-10-17 | 0.003 | 0.002 | 0.002 | 0.002 | 0.005 | 0.30219 | -5.2983 | 0.72508 | 0.003 | -0.19847 | -5.8091 | 0.18306 | 0.003 | -0.20918 | -5.8091 | 0.1793 | 0.003 | -0.10595 | -5.8091 | 0.29714 | 0.002 | -0.38356 | -6.2146 | -0.19049 | 2013-01-22 | 0.004 | 0.003 | 0.002 | 0.005 | 0.56665 | -5.2983 | 0.87922 | 0.001 | -0.72664 | -6.9078 | -0.83349 | 0.001 | -0.90362 | -6.9078 | -1.1573 | 0.003 | -0.084174 | -5.8091 | 0.30986
2012-08-08 | 0.004 |  | 0.003 | 0.003 | 0.003 | 0.002 | 0.004 | 0.004 | 0.004 | 0.004 | 0.003 | 0.003 |  |  | 0.003 |  |  |  | 2011-10-19 |  |  |  |  | 0.0214 | 0.0146 | 0.006 | 0.56849 | -5.116 | 0.9668 | 0.001 | -0.9171 | -6.9078 | -1.0826 | 0.003 | -0.17855 | -5.8091 | 0.20987 | 0.003 | -0.22 | -5.8091 | 0.14759 | 0.003 | -0.25211 | -5.8091 | 0.10304 | 0.001 | -0.62633 | -6.9078 | -0.95982 | 0.001 | -0.5585 | -6.9078 | -0.77648 | 2013-01-22 | 0.003 | 0.003 | 0.002 | 0.001 | 0.005 | 0.30219 | -5.2983 | 0.72508 | 0.003 | -0.19847 | -5.8091 | 0.18306 | 0.003 | -0.20918 | -5.8091 | 0.1793 | 0.002 | -0.45092 | -6.2146 | -0.18514 | 0.002 | -0.38356 | -6.2146 | -0.19049 | 2013-04-17 | 0.003 | 0.002 | 0.002 | 0.005 | 0.56665 | -5.2983 | 0.87922 | 0.001 | -0.72664 | -6.9078 | -0.83349 | 0.001 | -0.90362 | -6.9078 | -1.1573 | 0.003 | -0.084174 | -5.8091 | 0.30986
2012-10-17 | 0.002 | 0.002 | 0.001 | 0.003 | 0.002 | 0.001 | 0.001 | 0.002 | 0.002 | 0.002 | 0.002 | 0.001 |  |  | 0.002 | 0.001 |  | 0.001 | 2012-04-16 |  | 0.006 | 0.008 | 0.009 | 0.007 | 0.006 | 0.006 | 0.56849 | -5.116 | 0.9668 | 0.001 | -0.9171 | -6.9078 | -1.0826 | 0.003 | -0.17855 | -5.8091 | 0.20987 | 0.003 | -0.22 | -5.8091 | 0.14759 | 0.003 | -0.25211 | -5.8091 | 0.10304 | 0.001 | -0.62633 | -6.9078 | -0.95982 | 0.001 | -0.5585 | -6.9078 | -0.77648 | 2013-04-17 | 0.003 | 0.003 | 0.001 | 0.002 | 0.005 | 0.30219 | -5.2983 | 0.72508 | 0.003 | -0.19847 | -5.8091 | 0.18306 | 0.003 | -0.20918 | -5.8091 | 0.1793 | 0.002 | -0.45092 | -6.2146 | -0.18514 | 0.002 | -0.38356 | -6.2146 | -0.19049 | 2013-07-23 | 0.009 | 0.006 | 0.005 | 0.005 | 0.56665 | -5.2983 | 0.87922 | 0.001 | -0.72664 | -6.9078 | -0.83349 | 0.001 | -0.90362 | -6.9078 | -1.1573 | 0.002 | -0.40821 | -6.2146 | -0.18917
2013-01-22 | 0.004 | 0.003 | 0.002 | 0.003 | 0.003 | 0.001 | 0.002 | 0.002 | 0.002 | 0.004 | 0.002 | 0.002 |  |  | 0.001 |  |  |  | 2012-07-17 | 0.002 | 0.003 | 0.003 | 0.003 | 0.002 | 0.002 | 0.006 | 0.56849 | -5.116 | 0.9668 | 0.001 | -0.9171 | -6.9078 | -1.0826 | 0.003 | -0.17855 | -5.8091 | 0.20987 | 0.003 | -0.22 | -5.8091 | 0.14759 | 0.003 | -0.25211 | -5.8091 | 0.10304 | 0.001 | -0.62633 | -6.9078 | -0.95982 | 0.001 | -0.5585 | -6.9078 | -0.77648 | 2013-07-23 | 0.007 | 0.007 | 0.005 | 0.004 | 0.005 | 0.30219 | -5.2983 | 0.72508 | 0.003 | -0.19847 | -5.8091 | 0.18306 | 0.003 | -0.20918 | -5.8091 | 0.1793 | 0.002 | -0.45092 | -6.2146 | -0.18514 | 0.002 | -0.38356 | -6.2146 | -0.19049 | 2013-10-23 | 0.001 | 0.001 | 0.001 | 0.005 | 0.56665 | -5.2983 | 0.87922 | 0.001 | -0.72664 | -6.9078 | -0.83349 | 0.001 | -0.90362 | -6.9078 | -1.1573 | 0.002 | -0.40821 | -6.2146 | -0.18917
2013-01-23 | Sample Point SKSW01: 0.002 | 2012-08-08 | 0.002 | 0.004 | 0.004 | 0.004 | 0.003 | 0.003 | 0.006 | 0.56849 | -5.116 | 0.9668 | 0.001 | -0.9171 | -6.9078 | -1.0826 | 0.002 | -0.45205 | -6.2146 | -0.25881 | 0.003 | -0.22 | -5.8091 | 0.14759 | 0.003 | -0.25211 | -5.8091 | 0.10304 | 0.001 | -0.62633 | -6.9078 | -0.95982 | 0.001 | -0.5585 | -6.9078 | -0.77648 | 2013-10-23 | 0.001 | 0.001 | 0.001 | 0.001 | 0.005 | 0.30219 | -5.2983 | 0.72508 | 0.003 | -0.19847 | -5.8091 | 0.18306 | 0.003 | -0.20918 | -5.8091 | 0.1793 | 0.001 | -0.79588 | -6.9078 | -1.0096 | 0.001 | -0.60935 | -6.9078 | -0.96153 | 2014-01-08 | 0.01 | 0.009 | 0.004 | 0.005 | 0.56665 | -5.2983 | 0.87922 | 0.001 | -0.72664 | -6.9078 | -0.83349 | 0.001 | -0.90362 | -6.9078 | -1.1573 | 0.002 | -0.40821 | -6.2146 | -0.18917
2013-02-08 | Sample Point SKSW03: 0.005 | 2012-10-17 | 0.001 | 0.001 | 0.002 | 0.002 | 0.002 | 0.001 | 0.006 | 0.56849 | -5.116 | 0.9668 | 0.001 | -0.9171 | -6.9078 | -1.0826 | 0.002 | -0.45205 | -6.2146 | -0.25881 | 0.003 | -0.22 | -5.8091 | 0.14759 | 0.003 | -0.25211 | -5.8091 | 0.10304 | 0.001 | -0.62633 | -6.9078 | -0.95982 | 0.001 | -0.5585 | -6.9078 | -0.77648 | 2014-01-08 | 0.008 | 0.007 | 0.006 | 0.006 | 0.005 | 0.30219 | -5.2983 | 0.72508 | 0.003 | -0.19847 | -5.8091 | 0.18306 | 0.003 | -0.20918 | -5.8091 | 0.1793 | 0.001 | -0.79588 | -6.9078 | -1.0096 | 0.001 | -0.60935 | -6.9078 | -0.96153 | 2014-04-22 | 0.005 | 0.004 | 0.003 | 0.005 | 0.56665 | -5.2983 | 0.87922 | 0.001 | -0.72664 | -6.9078 | -0.83349 | 0.001 | -0.90362 | -6.9078 | -1.1573 | 0.002 | -0.40821 | -6.2146 | -0.18917
2013-04-17 | 0.003 | 0.002 | 0.002 | 0.003 | 0.003 | 0.001 | 0.001 | 0.001 | 0.002 | 0.002 | 0.001 | 0.002 |  |  | 0.002 | 0.004 |  | 0.002 | 2013-01-22 | 0.001 | 0.002 | 0.002 | 0.004 | 0.002 | 0.002 | 0.006 | 0.56849 | -5.116 | 0.9668 | 0.001 | -0.9171 | -6.9078 | -1.0826 | 0.002 | -0.45205 | -6.2146 | -0.25881 | 0.002 | -0.47865 | -6.2146 | -0.31856 | 0.003 | -0.25211 | -5.8091 | 0.10304 | 0.001 | -0.62633 | -6.9078 | -0.95982 | 0.001 | -0.5585 | -6.9078 | -0.77648 | 2014-04-22 | 0.004 | 0.005 | 0.003 | 0.003 | 0.005 | 0.30219 | -5.2983 | 0.72508 | 0.003 | -0.19847 | -5.8091 | 0.18306 | 0.003 | -0.20918 | -5.8091 | 0.1793 | 0.001 | -0.79588 | -6.9078 | -1.0096 | 0.001 | -0.60935 | -6.9078 | -0.96153 | 2014-07-30 | 0.005 | 0.003 | 0.003 | 0.005 | 0.56665 | -5.2983 | 0.87922 | 0.001 | -0.72664 | -6.9078 | -0.83349 | 0.001 | -0.90362 | -6.9078 | -1.1573 | 0.002 | -0.40821 | -6.2146 | -0.18917
2013-07-23 | 0.009 | 0.006 | 0.005 | 0.007 | 0.007 | 0.006 | 0.003 | 0.005 | 0.006 | 0.006 | 0.005 | 0.006 |  |  | 0.004 | 0.008 |  | 0.01 | 2013-04-17 | 0.001 | 0.001 | 0.002 | 0.002 | 0.001 | 0.002 | 0.005 | 0.30967 | -5.2983 | 0.75698 | 0.001 | -0.9171 | -6.9078 | -1.0826 | 0.002 | -0.45205 | -6.2146 | -0.25881 | 0.002 | -0.47865 | -6.2146 | -0.31856 | 0.002 | -0.47001 | -6.2146 | -0.34509 | 0.001 | -0.62633 | -6.9078 | -0.95982 | 0.001 | -0.5585 | -6.9078 | -0.77648 | 2014-07-30 | 0.004 | 0.002 | 0.003 | 0.003 | 0.005 | 0.30219 | -5.2983 | 0.72508 | 0.003 | -0.19847 | -5.8091 | 0.18306 | 0.002 | -0.52846 | -6.2146 | -0.29037 | 0.001 | -0.79588 | -6.9078 | -1.0096 | 0.001 | -0.60935 | -6.9078 | -0.96153 | 2014-10-21 | 0.005 | 0.004 | 0.003 | 0.005 | 0.56665 | -5.2983 | 0.87922 | 0.001 | -0.72664 | -6.9078 | -0.83349 | 0.001 | -0.90362 | -6.9078 | -1.1573 | 0.002 | -0.40821 | -6.2146 | -0.18917
2013-10-23 | 0.001 | 0.001 | 0.001 | 0.001 | 0.001 | 0.001 | 0.001 | 0.001 | 0.001 | 0.001 | 0.001 | 0.001 |  |  | 0.001 | 0.001 |  | 0.001 | 2013-07-23 | 0.006 | 0.003 | 0.006 | 0.006 | 0.005 | 0.006 | 0.005 | 0.30967 | -5.2983 | 0.75698 | 0.001 | -0.9171 | -6.9078 | -1.0826 | 0.002 | -0.45205 | -6.2146 | -0.25881 | 0.002 | -0.47865 | -6.2146 | -0.31856 | 0.002 | -0.47001 | -6.2146 | -0.34509 | 0.001 | -0.62633 | -6.9078 | -0.95982 | 0.001 | -0.5585 | -6.9078 | -0.77648 | 2014-10-21 | 0.004 | 0.005 | 0.003 | 0.018 | 0.005 | 0.30219 | -5.2983 | 0.72508 | 0.002 | -0.44799 | -6.2146 | -0.2765 | 0.002 | -0.52846 | -6.2146 | -0.29037 | 0.001 | -0.79588 | -6.9078 | -1.0096 | 0.001 | -0.60935 | -6.9078 | -0.96153 | 2015-01-07 | 0.01 | 0.007 | 0.002 | 0.005 | 0.56665 | -5.2983 | 0.87922 | 0.001 | -0.72664 | -6.9078 | -0.83349 | 0.001 | -0.90362 | -6.9078 | -1.1573 | 0.001 | -0.73224 | -6.9078 | -1.0423
2014-01-08 | 0.01 | 0.009 | 0.004 | 0.008 | 0.007 | 0.005 | 0.005 | 0.006 | 0.005 | 0.009 | 0.006 | 0.006 |  |  | 0.006 | 0.004 |  | 0.006 | 2013-10-23 | 0.001 | 0.001 | 0.001 | 0.001 | 0.001 | 0.001 | 0.005 | 0.30967 | -5.2983 | 0.75698 | 0.001 | -0.9171 | -6.9078 | -1.0826 | 0.002 | -0.45205 | -6.2146 | -0.25881 | 0.002 | -0.47865 | -6.2146 | -0.31856 | 0.002 | -0.47001 | -6.2146 | -0.34509 | 0.001 | -0.62633 | -6.9078 | -0.95982 | 0.001 | -0.5585 | -6.9078 | -0.77648 | 2015-01-07 | 0.002 | 0.007 | 0.005 | 0.005 | 0.005 | 0.30219 | -5.2983 | 0.72508 | 0.001 | -0.6975 | -6.9078 | -1.0621 | 0.001 | -0.84774 | -6.9078 | -1.0933 | 0.001 | -0.79588 | -6.9078 | -1.0096 | 0.001 | -0.60935 | -6.9078 | -0.96153 | 2015-04-07 | 0.001 | 0.001 | 0.001 | 0.005 | 0.56665 | -5.2983 | 0.87922 | 0.001 | -0.72664 | -6.9078 | -0.83349 | 0.001 | -0.90362 | -6.9078 | -1.1573 | 0.001 | -0.73224 | -6.9078 | -1.0423
2014-04-22 | 0.005 | 0.004 | 0.003 | 0.004 | 0.005 | 0.002 | 0.003 | 0.003 | 0.005 | 0.006 | 0.003 | 0.004 |  |  | 0.003 | 0.003 |  | 0.004 | 2014-01-08 | 0.005 | 0.005 | 0.005 | 0.009 | 0.006 | 0.006 | 0.005 | 0.30967 | -5.2983 | 0.75698 | 0.001 | -0.9171 | -6.9078 | -1.0826 | 0.001 | -0.72555 | -6.9078 | -1.06 | 0.001 | -0.73729 | -6.9078 | -1.1155 | 0.002 | -0.47001 | -6.2146 | -0.34509 | 0.001 | -0.62633 | -6.9078 | -0.95982 | 0.001 | -0.5585 | -6.9078 | -0.77648 | 2015-04-07 | 0.001 | 0.001 | 0.001 | 0.001 | 0.005 | 0.30219 | -5.2983 | 0.72508 | 0.001 | -0.6975 | -6.9078 | -1.0621 | 0.001 | -0.84774 | -6.9078 | -1.0933 | 0.001 | -0.79588 | -6.9078 | -1.0096 | 0.001 | -0.60935 | -6.9078 | -0.96153 | 2015-07-02 | 0.001 | 0.001 | 0.004 | 0.005 | 0.56665 | -5.2983 | 0.87922 | 0.001 | -0.72664 | -6.9078 | -0.83349 | 0.001 | -0.90362 | -6.9078 | -1.1573 | 0.001 | -0.73224 | -6.9078 | -1.0423
2014-07-24 | Sample Point SKSW01: 0.004; Sample Point SKSW03: 0.007 | 2014-04-22 | 0.002 | 0.003 | 0.005 | 0.006 | 0.003 | 0.004 | 0.005 | 0.30967 | -5.2983 | 0.75698 | 0.001 | -0.9171 | -6.9078 | -1.0826 | 0.001 | -0.72555 | -6.9078 | -1.06 | 0.001 | -0.73729 | -6.9078 | -1.1155 | 0.001 | -0.68792 | -6.9078 | -1.1112 | 0.001 | -0.62633 | -6.9078 | -0.95982 | 0.001 | -0.5585 | -6.9078 | -0.77648 | 2015-07-02 | 0.009 | 0.013 | 0.006 | 0.002 | 0.005 | 0.30219 | -5.2983 | 0.72508 | 0.001 | -0.6975 | -6.9078 | -1.0621 | 0.001 | -0.84774 | -6.9078 | -1.0933 | 0.001 | -0.79588 | -6.9078 | -1.0096 | 0.001 | -0.60935 | -6.9078 | -0.96153 | 2015-10-06 | 0.005 | 0.006 | 0.006 | 0.005 | 0.56665 | -5.2983 | 0.87922 | 0.001 | -0.72664 | -6.9078 | -0.83349 | 0.001 | -0.90362 | -6.9078 | -1.1573 | 0.001 | -0.73224 | -6.9078 | -1.0423
2014-07-30 | 0.005 | 0.003 | 0.003 | 0.004 | 0.002 | 0.002 | 0.002 | 0.003 | 0.004 | 0.005 | 0.004 | 0.003 |  |  | 0.003 |  |  |  | 2014-07-30 | 0.002 | 0.002 | 0.004 | 0.005 | 0.004 | 0.003 | 0.005 | 0.30967 | -5.2983 | 0.75698 | 0.001 | -0.9171 | -6.9078 | -1.0826 | 0.001 | -0.72555 | -6.9078 | -1.06 | 0.001 | -0.73729 | -6.9078 | -1.1155 | 0.001 | -0.68792 | -6.9078 | -1.1112 | 0.001 | -0.62633 | -6.9078 | -0.95982 | 0.001 | -0.5585 | -6.9078 | -0.77648 | 2015-10-06 | 0.006 | 0.006 | 0.007 | 0.01 | 0.005 | 0.30219 | -5.2983 | 0.72508 | 0.001 | -0.6975 | -6.9078 | -1.0621 | 0.001 | -0.84774 | -6.9078 | -1.0933 | 0.001 | -0.79588 | -6.9078 | -1.0096 | 0.001 | -0.60935 | -6.9078 | -0.96153 | 2016-01-19 | 0.001 | 0.001 | 0.001 | 0.005 | 0.56665 | -5.2983 | 0.87922 | 0.001 | -0.72664 | -6.9078 | -0.83349 | 0.001 | -0.90362 | -6.9078 | -1.1573 | 0.001 | -0.73224 | -6.9078 | -1.0423
2014-10-21 | 0.005 | 0.004 | 0.003 | 0.004 | 0.005 | 0.003 | 0.004 | 0.003 | 0.004 | 0.005 | 0.004 | 0.004 |  |  | 0.018 | 0.003 |  | 0.003 | 2014-10-21 | 0.003 | 0.004 | 0.004 | 0.005 | 0.004 | 0.004 | 0.005 | 0.30967 | -5.2983 | 0.75698 | 0.001 | -0.9171 | -6.9078 | -1.0826 | 0.001 | -0.72555 | -6.9078 | -1.06 | 0.001 | -0.73729 | -6.9078 | -1.1155 | 0.001 | -0.68792 | -6.9078 | -1.1112 | 0.001 | -0.62633 | -6.9078 | -0.95982 | 0.001 | -0.5585 | -6.9078 | -0.77648 | 2016-01-19 | 0.001 | 0.001 | 0.001 | 0.001 | 0.005 | 0.30219 | -5.2983 | 0.72508 | 0.001 | -0.6975 | -6.9078 | -1.0621 | 0.001 | -0.84774 | -6.9078 | -1.0933 | 0.001 | -0.79588 | -6.9078 | -1.0096 | 0.001 | -0.60935 | -6.9078 | -0.96153 | 2016-04-11 | 0.001 | 0.001 | 0.001 | 0.005 | 0.56665 | -5.2983 | 0.87922 | 0.001 | -0.72664 | -6.9078 | -0.83349 | 0.001 | -0.90362 | -6.9078 | -1.1573 | 0.001 | -0.73224 | -6.9078 | -1.0423
2015-01-07 | 0.01 | 0.007 | 0.002 | 0.002 | 0.007 | 0.002 | 0.004 | 0.005 | 0.005 | 0.004 | 0.005 | 0.005 |  |  | 0.005 | 0.007 |  | 0.006 | 2015-01-07 | 0.002 | 0.004 | 0.005 | 0.004 | 0.005 | 0.005 | 0.005 | 0.30967 | -5.2983 | 0.75698 | 0.001 | -0.9171 | -6.9078 | -1.0826 | 0.001 | -0.72555 | -6.9078 | -1.06 | 0.001 | -0.73729 | -6.9078 | -1.1155 | 0.001 | -0.68792 | -6.9078 | -1.1112 | 0.001 | -0.62633 | -6.9078 | -0.95982 | 0.001 | -0.5585 | -6.9078 | -0.77648 | 2016-04-11 | 0.001 | 0.001 | 0.001 | 0.001 | 0.005 | 0.30219 | -5.2983 | 0.72508 | 0.001 | -0.6975 | -6.9078 | -1.0621 | 0.001 | -0.84774 | -6.9078 | -1.0933 | 0.001 | -0.79588 | -6.9078 | -1.0096 | 0.001 | -0.60935 | -6.9078 | -0.96153 | 2016-07-20 | 0.001 | 0.001 | 0.001 | 0.005 | 0.56665 | -5.2983 | 0.87922 | 0.001 | -0.72664 | -6.9078 | -0.83349 | 0.001 | -0.90362 | -6.9078 | -1.1573 | 0.001 | -0.73224 | -6.9078 | -1.0423
2015-04-07 | 0.001 | 0.001 | 0.001 | 0.001 | 0.001 | 0.001 | 0.001 | 0.001 | 0.001 | 0.001 | 0.001 | 0.001 |  |  | 0.001 | 0.001 |  | 0.001 | 2015-04-07 | 0.001 | 0.001 | 0.001 | 0.001 | 0.001 | 0.001 | 0.005 | 0.30967 | -5.2983 | 0.75698 | 0.001 | -0.9171 | -6.9078 | -1.0826 | 0.001 | -0.72555 | -6.9078 | -1.06 | 0.001 | -0.73729 | -6.9078 | -1.1155 | 0.001 | -0.68792 | -6.9078 | -1.1112 | 0.001 | -0.62633 | -6.9078 | -0.95982 | 0.001 | -0.5585 | -6.9078 | -0.77648 | 2016-07-20 | 0.001 | 0.001 | 0.001 | 0.001 | 0.005 | 0.30219 | -5.2983 | 0.72508 | 0.001 | -0.6975 | -6.9078 | -1.0621 | 0.001 | -0.84774 | -6.9078 | -1.0933 | 0.001 | -0.79588 | -6.9078 | -1.0096 | 0.001 | -0.60935 | -6.9078 | -0.96153 | 2016-10-03 | 0.001 | 0.001 | 0.001 | 0.005 | 0.56665 | -5.2983 | 0.87922 |  |  |  |  | 0.001 | -0.90362 | -6.9078 | -1.1573 | 0.001 | -0.73224 | -6.9078 | -1.0423
2015-07-02 | 0.001 | 0.001 | 0.004 | 0.009 | 0.013 | 0.01 | 0.009 | 0.006 | 0.005 | 0.004 | 0.003 | 0.002 |  |  | 0.002 | 0.001 |  | 0.002 | 2015-07-02 | 0.01 | 0.009 | 0.005 | 0.004 | 0.003 | 0.002 | 0.005 | 0.30967 | -5.2983 | 0.75698 | 0.001 | -0.9171 | -6.9078 | -1.0826 | 0.001 | -0.72555 | -6.9078 | -1.06 | 0.001 | -0.73729 | -6.9078 | -1.1155 | 0.001 | -0.68792 | -6.9078 | -1.1112 | 0.001 | -0.62633 | -6.9078 | -0.95982 | 0.001 | -0.5585 | -6.9078 | -0.77648 | 2016-10-03 | 0.001 | 0.001 |  |  | 0.005 | 0.30219 | -5.2983 | 0.72508 | 0.001 | -0.6975 | -6.9078 | -1.0621 | 0.001 | -0.84774 | -6.9078 | -1.0933 | 0.001 | -0.79588 | -6.9078 | -1.0096 | 0.001 | -0.60935 | -6.9078 | -0.96153 | 2017-01-17 | 0.001 | 0.001 | 0.001 | 0.005 | 0.56665 | -5.2983 | 0.87922 |  |  |  |  | 0.001 | -0.90362 | -6.9078 | -1.1573 | 0.001 | -0.73224 | -6.9078 | -1.0423
2015-10-06 | 0.005 | 0.006 | 0.006 | 0.006 | 0.006 |  | 0.006 | 0.007 | 0.007 | 0.007 | 0.006 | 0.006 |  |  | 0.01 |  |  | 0.006 | 2015-10-06 |  | 0.006 | 0.007 | 0.007 | 0.006 | 0.006 | 0.005 | 0.30967 | -5.2983 | 0.75698 | 0.001 | -0.9171 | -6.9078 | -1.0826 | 0.001 | -0.72555 | -6.9078 | -1.06 | 0.001 | -0.73729 | -6.9078 | -1.1155 | 0.001 | -0.68792 | -6.9078 | -1.1112 | 0.001 | -0.62633 | -6.9078 | -0.95982 | 0.001 | -0.5585 | -6.9078 | -0.77648 | 2016-10-04 |  |  | 0.001 | 0.001 | 0.005 | 0.30219 | -5.2983 | 0.72508 | 0.001 | -0.6975 | -6.9078 | -1.0621 | 0.001 | -0.84774 | -6.9078 | -1.0933 | 0.001 | -0.79588 | -6.9078 | -1.0096 | 0.001 | -0.60935 | -6.9078 | -0.96153 | 2017-04-20 | 0.001 |  | 0.001 | 0.005 | 0.56665 | -5.2983 | 0.87922 |  |  |  |  | 0.001 | -0.90362 | -6.9078 | -1.1573 | 0.001 | -0.73224 | -6.9078 | -1.0423
2016-01-19 | 0.001 | 0.001 | 0.001 | 0.001 | 0.001 | 0.001 | 0.002 | 0.001 | 0.001 | 0.001 | 0.001 | 0.001 |  |  | 0.001 |  |  | 0.001 | 2016-01-19 | 0.001 | 0.002 | 0.001 | 0.001 | 0.001 | 0.001 | 0.005 | 0.30967 | -5.2983 | 0.75698 | 0.001 | -0.9171 | -6.9078 | -1.0826 | 0.001 | -0.72555 | -6.9078 | -1.06 | 0.001 | -0.73729 | -6.9078 | -1.1155 | 0.001 | -0.68792 | -6.9078 | -1.1112 | 0.001 | -0.62633 | -6.9078 | -0.95982 | 0.001 | -0.5585 | -6.9078 | -0.77648 | 2017-01-17 | 0.001 | 0.001 | 0.001 | 0.001 | 0.005 | 0.30219 | -5.2983 | 0.72508 | 0.001 | -0.6975 | -6.9078 | -1.0621 | 0.001 | -0.84774 | -6.9078 | -1.0933 | 0.001 | -0.79588 | -6.9078 | -1.0096 | 0.001 | -0.60935 | -6.9078 | -0.96153 | 2017-04-26 |  | 0.001 |  | 0.005 | 0.56665 | -5.2983 | 0.87922 |  |  |  |  | 0.001 | -0.90362 | -6.9078 | -1.1573 | 0.001 | -0.73224 | -6.9078 | -1.0423
2016-04-11 | 0.001 | 0.001 | 0.001 | 0.001 | 0.001 | 0.001 | 0.001 | 0.001 | 0.001 | 0.001 | 0.001 | 0.001 |  |  | 0.001 |  |  | 0.001 | 2016-04-11 | 0.001 | 0.001 | 0.001 | 0.001 | 0.001 | 0.001 | 0.005 | 0.30967 | -5.2983 | 0.75698 | 0.001 | -0.9171 | -6.9078 | -1.0826 | 0.001 | -0.72555 | -6.9078 | -1.06 | 0.001 | -0.73729 | -6.9078 | -1.1155 | 0.001 | -0.68792 | -6.9078 | -1.1112 | 0.001 | -0.62633 | -6.9078 | -0.95982 | 0.001 | -0.5585 | -6.9078 | -0.77648 | 2017-04-20 | 0.001 | 0.001 | 0.001 | 0.001 | 0.005 | 0.30219 | -5.2983 | 0.72508 | 0.001 | -0.6975 | -6.9078 | -1.0621 | 0.001 | -0.84774 | -6.9078 | -1.0933 | 0.001 | -0.79588 | -6.9078 | -1.0096 | 0.001 | -0.60935 | -6.9078 | -0.96153 | 2017-07-04 | 0.001 | 0.001 | 0.001 | 0.005 | 0.56665 | -5.2983 | 0.87922 |  |  |  |  | 0.001 | -0.90362 | -6.9078 | -1.1573 | 0.001 | -0.73224 | -6.9078 | -1.0423
2016-07-20 | 0.001 | 0.001 | 0.001 | 0.001 | 0.001 | 0.001 | 0.001 | 0.001 | 0.001 | 0.001 | 0.001 | 0.001 |  |  | 0.001 |  |  | 0.001 | 2016-07-20 | 0.001 | 0.001 | 0.001 | 0.001 | 0.001 | 0.001 | 0.005 | 0.30967 | -5.2983 | 0.75698 | 0.001 | -0.9171 | -6.9078 | -1.0826 | 0.001 | -0.72555 | -6.9078 | -1.06 | 0.001 | -0.73729 | -6.9078 | -1.1155 | 0.001 | -0.68792 | -6.9078 | -1.1112 | 0.001 | -0.62633 | -6.9078 | -0.95982 | 0.001 | -0.5585 | -6.9078 | -0.77648 | 2017-07-04 | 0.001 | 0.001 | 0.001 | 0.001 | 0.005 | 0.30219 | -5.2983 | 0.72508 | 0.001 | -0.6975 | -6.9078 | -1.0621 | 0.001 | -0.84774 | -6.9078 | -1.0933 | 0.001 | -0.79588 | -6.9078 | -1.0096 | 0.001 | -0.60935 | -6.9078 | -0.96153 | 2017-10-02 | 0.001 | 0.001 | 0.001 | 0.005 | 0.56665 | -5.2983 | 0.87922 |  |  |  |  | 0.001 | -0.90362 | -6.9078 | -1.1573 | 0.001 | -0.73224 | -6.9078 | -1.0423
2016-10-03 | Sample Point SK01: 0.001; Sample Point SK02: 0.001; Sample Point SK03: 0.001; Sample Point SK04: 0.001; Sample Point SK05: 0.001; Sample Point SK07: 0.001; Sample Point SK09: 0.001; Sample Point SK10: 0.001; Sample Point SKSW03: 0.001 | 2016-10-03 |  | 0.001 | 0.001 | 0.001 |  |  | 0.005 | 0.30967 | -5.2983 | 0.75698 | 0.001 | -0.9171 | -6.9078 | -1.0826 | 0.001 | -0.72555 | -6.9078 | -1.06 | 0.001 | -0.73729 | -6.9078 | -1.1155 | 0.001 | -0.68792 | -6.9078 | -1.1112 | 0.001 | -0.62633 | -6.9078 | -0.95982 | 0.001 | -0.5585 | -6.9078 | -0.77648 | 2017-10-03 | 0.001 | 0.001 | 0.001 | 0.001 | 0.005 | 0.30219 | -5.2983 | 0.72508 | 0.001 | -0.6975 | -6.9078 | -1.0621 | 0.001 | -0.84774 | -6.9078 | -1.0933 | 0.001 | -0.79588 | -6.9078 | -1.0096 | 0.001 | -0.60935 | -6.9078 | -0.96153 | 2018-01-16 | 0.001 | 0.001 | 0.001 | 0.005 | 0.56665 | -5.2983 | 0.87922 |  |  |  |  | 0.001 | -0.90362 | -6.9078 | -1.1573 | 0.001 | -0.73224 | -6.9078 | -1.0423
2016-10-04 | Sample Point SK08: 0.001; Sample Point SK11: 0.001; Sample Point SK12: 0.001; Sample Point SK21: 0.001 | 2016-10-04 |  |  |  |  | 0.001 | 0.001 | 0.005 | 0.30967 | -5.2983 | 0.75698 | 0.001 | -0.9171 | -6.9078 | -1.0826 | 0.001 | -0.72555 | -6.9078 | -1.06 | 0.001 | -0.73729 | -6.9078 | -1.1155 | 0.001 | -0.68792 | -6.9078 | -1.1112 | 0.001 | -0.62633 | -6.9078 | -0.95982 | 0.001 | -0.5585 | -6.9078 | -0.77648 | 2018-01-16 | 0.001 | 0.001 | 0.001 | 0.001 | 0.005 | 0.30219 | -5.2983 | 0.72508 | 0.001 | -0.6975 | -6.9078 | -1.0621 | 0.001 | -0.84774 | -6.9078 | -1.0933 | 0.001 | -0.79588 | -6.9078 | -1.0096 | 0.001 | -0.60935 | -6.9078 | -0.96153 | 2018-04-23 | 0.001 | 0.001 | 0.001 | 0.005 | 0.56665 | -5.2983 | 0.87922 |  |  |  |  | 0.001 | -0.90362 | -6.9078 | -1.1573 | 0.001 | -0.73224 | -6.9078 | -1.0423
2017-01-17 | 0.001 | 0.001 | 0.001 | 0.001 | 0.001 | 0.001 | 0.001 | 0.001 | 0.001 | 0.001 | 0.001 | 0.001 |  |  | 0.001 |  |  | 0.001 | 2017-01-17 | 0.001 | 0.001 | 0.001 | 0.001 | 0.001 | 0.001 | 0.005 | 0.30967 | -5.2983 | 0.75698 | 0.001 | -0.9171 | -6.9078 | -1.0826 | 0.001 | -0.72555 | -6.9078 | -1.06 | 0.001 | -0.73729 | -6.9078 | -1.1155 | 0.001 | -0.68792 | -6.9078 | -1.1112 | 0.001 | -0.62633 | -6.9078 | -0.95982 | 0.001 | -0.5585 | -6.9078 | -0.77648 | 2018-04-23 | 0.001 | 0.001 | 0.001 | 0.001 | 0.005 | 0.30219 | -5.2983 | 0.72508 | 0.001 | -0.6975 | -6.9078 | -1.0621 | 0.001 | -0.84774 | -6.9078 | -1.0933 | 0.001 | -0.79588 | -6.9078 | -1.0096 | 0.001 | -0.60935 | -6.9078 | -0.96153 | 2018-07-09 |  |  | 0.001 | 0.005 | 0.56665 | -5.2983 | 0.87922 |  |  |  |  | 0.001 | -0.90362 | -6.9078 | -1.1573 | 0.001 | -0.73224 | -6.9078 | -1.0423
2017-04-20 | 0.001 |  | 0.001 | 0.001 | 0.001 | 0.001 | 0.001 | 0.001 | 0.001 | 0.001 | 0.001 | 0.001 |  |  | 0.001 |  |  | 0.001 | 2017-04-20 | 0.001 | 0.001 | 0.001 | 0.001 | 0.001 | 0.001 | 0.005 | 0.30967 | -5.2983 | 0.75698 | 0.001 | -0.9171 | -6.9078 | -1.0826 | 0.001 | -0.72555 | -6.9078 | -1.06 | 0.001 | -0.73729 | -6.9078 | -1.1155 | 0.001 | -0.68792 | -6.9078 | -1.1112 | 0.001 | -0.62633 | -6.9078 | -0.95982 |  |  |  |  | 2018-07-09 | 0.001 | 0.001 | 0.001 | 0.001 | 0.005 | 0.30219 | -5.2983 | 0.72508 | 0.001 | -0.6975 | -6.9078 | -1.0621 | 0.001 | -0.84774 | -6.9078 | -1.0933 | 0.001 | -0.79588 | -6.9078 | -1.0096 | 0.001 | -0.60935 | -6.9078 | -0.96153 | 2018-07-10 | 0.001 | 0.001 |  | 0.005 | 0.56665 | -5.2983 | 0.87922 |  |  |  |  | 0.001 | -0.90362 | -6.9078 | -1.1573 | 0.001 | -0.73224 | -6.9078 | -1.0423
2017-04-26 | Sample Point SK02: 0.001 | 2017-07-04 | 0.001 | 0.001 | 0.001 | 0.001 | 0.001 | 0.001 | 0.005 | 0.30967 | -5.2983 | 0.75698 | 0.001 | -0.9171 | -6.9078 | -1.0826 | 0.001 | -0.72555 | -6.9078 | -1.06 | 0.001 | -0.73729 | -6.9078 | -1.1155 | 0.001 | -0.68792 | -6.9078 | -1.1112 | 0.001 | -0.62633 | -6.9078 | -0.95982 |  |  |  |  | 2018-10-17 | 0.001 |  | 0.001 | 0.001 | 0.005 | 0.30219 | -5.2983 | 0.72508 | 0.001 | -0.6975 | -6.9078 | -1.0621 | 0.001 | -0.84774 | -6.9078 | -1.0933 | 0.001 | -0.79588 | -6.9078 | -1.0096 | 0.001 | -0.60935 | -6.9078 | -0.96153 | 2018-10-17 | 0.001 | 0.001 | 0.001 | 0.005 | 0.56665 | -5.2983 | 0.87922 |  |  |  |  | 0.001 | -0.90362 | -6.9078 | -1.1573 | 0.001 | -0.73224 | -6.9078 | -1.0423
2017-07-04 | 0.001 | 0.001 | 0.001 | 0.001 | 0.001 | 0.001 | 0.001 | 0.001 | 0.001 | 0.001 | 0.001 | 0.001 |  |  | 0.001 |  |  | 0.001 | 2017-10-03 |  | 0.001 | 0.001 | 0.001 | 0.001 | 0.001 | 0.005 | 0.30967 | -5.2983 | 0.75698 | 0.001 | -0.9171 | -6.9078 | -1.0826 | 0.001 | -0.72555 | -6.9078 | -1.06 | 0.001 | -0.73729 | -6.9078 | -1.1155 | 0.001 | -0.68792 | -6.9078 | -1.1112 | 0.001 | -0.62633 | -6.9078 | -0.95982 |  |  |  |  | 2019-01-31 | 0.001 | 0.001 | 0.001 | 0.001 | 0.005 | 0.30219 | -5.2983 | 0.72508 | 0.001 | -0.6975 | -6.9078 | -1.0621 | 0.001 | -0.84774 | -6.9078 | -1.0933 | 0.001 | -0.79588 | -6.9078 | -1.0096 | 0.001 | -0.60935 | -6.9078 | -0.96153 | 2019-01-31 |  | 0.001 | 0.001 | 0.005 | 0.56665 | -5.2983 | 0.87922 | [8 empty] | 0.001 | -0.73224 | -6.9078 | -1.0423
2017-10-02 | Sample Point SK01: 0.001; Sample Point SK02: 0.001; Sample Point SK03: 0.001 | 2018-01-16 | 0.001 | 0.001 | 0.001 | 0.001 | 0.001 | 0.001 | 0.005 | 0.30967 | -5.2983 | 0.75698 | 0.001 | -0.9171 | -6.9078 | -1.0826 | 0.001 | -0.72555 | -6.9078 | -1.06 | 0.001 | -0.73729 | -6.9078 | -1.1155 | 0.001 | -0.68792 | -6.9078 | -1.1112 | 0.001 | -0.62633 | -6.9078 | -0.95982 |  |  |  |  | 2019-04-16 | 0.001 |  |  |  | 0.005 | 0.30219 | -5.2983 | 0.72508 | 0.001 | -0.6975 | -6.9078 | -1.0621 | 0.001 | -0.84774 | -6.9078 | -1.0933 | 0.001 | -0.79588 | -6.9078 | -1.0096 | 0.001 | -0.60935 | -6.9078 | -0.96153 | 2019-04-16 |  | 0.001 | 0.001 | 0.005 | 0.56665 | -5.2983 | 0.87922 | [8 empty] | 0.001 | -0.73224 | -6.9078 | -1.0423
2017-10-03 | Sample Point SK04: 0.001; Sample Point SK05: 0.001; Sample Point SK07: 0.001; Sample Point SK08: 0.001; Sample Point SK09: 0.001; Sample Point SK10: 0.001; Sample Point SK11: 0.001; Sample Point SK12: 0.001; Sample Point SK21: 0.001; Sample Point SKSW03: 0.002 | 2018-04-23 | 0.001 | 0.001 | 0.001 | 0.001 | 0.001 | 0.001 | 0.005 | 0.30967 | -5.2983 | 0.75698 |  |  |  |  | 0.001 | -0.72555 | -6.9078 | -1.06 | 0.001 | -0.73729 | -6.9078 | -1.1155 | 0.001 | -0.68792 | -6.9078 | -1.1112 | 0.001 | -0.62633 | -6.9078 | -0.95982 |  |  |  |  | 2019-04-30 |  | 0.001 | 0.001 | 0.001 | 0.005 | 0.30219 | -5.2983 | 0.72508 | 0.001 | -0.6975 | -6.9078 | -1.0621 | 0.001 | -0.84774 | -6.9078 | -1.0933 | 0.001 | -0.79588 | -6.9078 | -1.0096 | 0.001 | -0.60935 | -6.9078 | -0.96153 | 2019-07-25 | 0.001 | 0.001 | 0.001 | 0.005 | 0.56665 | -5.2983 | 0.87922 | [8 empty] | 0.001 | -0.73224 | -6.9078 | -1.0423
2018-01-16 | 0.001 | 0.001 | 0.001 | 0.001 | 0.001 | 0.001 | 0.001 | 0.001 | 0.001 | 0.001 | 0.001 | 0.001 |  |  | 0.001 |  |  | 0.001 | 2018-07-09 | 0.001 | 0.001 | 0.001 | 0.001 | 0.001 | 0.001 | 0.005 | 0.30967 | -5.2983 | 0.75698 |  |  |  |  | 0.001 | -0.72555 | -6.9078 | -1.06 | 0.001 | -0.73729 | -6.9078 | -1.1155 | 0.001 | -0.68792 | -6.9078 | -1.1112 | 0.001 | -0.62633 | -6.9078 | -0.95982 |  |  |  |  | 2019-08-05 | 0.001 | 0.001 | 0.001 | 0.001 | 0.005 | 0.30219 | -5.2983 | 0.72508 | 0.001 | -0.6975 | -6.9078 | -1.0621 | 0.001 | -0.84774 | -6.9078 | -1.0933 | 0.001 | -0.79588 | -6.9078 | -1.0096 | 0.001 | -0.60935 | -6.9078 | -0.96153 | 2019-09-12 |  |  | 0.001 | 0.005 | 0.56665 | -5.2983 | 0.87922 | [8 empty] | 0.001 | -0.73224 | -6.9078 | -1.0423
2018-03-02 | Sample Point SKSW03: 0.001 | 2018-10-17 |  | 0.001 | 0.001 | 0.001 | 0.001 | 0.001 | 0.005 | 0.30967 | -5.2983 | 0.75698 |  |  |  |  | 0.001 | -0.72555 | -6.9078 | -1.06 | 0.001 | -0.73729 | -6.9078 | -1.1155 | 0.001 | -0.68792 | -6.9078 | -1.1112 | 0.001 | -0.62633 | -6.9078 | -0.95982 |  |  |  |  | 2019-10-08 | 0.001 | 0.001 | 0.001 | 0.001 | 0.005 | 0.30219 | -5.2983 | 0.72508 | 0.001 | -0.6975 | -6.9078 | -1.0621 | 0.001 | -0.84774 | -6.9078 | -1.0933 | 0.001 | -0.79588 | -6.9078 | -1.0096 | 0.001 | -0.60935 | -6.9078 | -0.96153 | 2019-10-08 | 0.001 | 0.001 | 0.001 | 0.005 | 0.56665 | -5.2983 | 0.87922 | [8 empty] | 0.001 | -0.73224 | -6.9078 | -1.0423
2018-03-19 | Sample Point SKSW03: 0.001 | 2019-01-31 | 0.001 | 0.001 | 0.001 | 0.001 | 0.001 | 0.001 | 0.005 | 0.30967 | -5.2983 | 0.75698 |  |  |  |  | 0.001 | -0.72555 | -6.9078 | -1.06 | 0.001 | -0.73729 | -6.9078 | -1.1155 | 0.001 | -0.68792 | -6.9078 | -1.1112 | 0.001 | -0.62633 | -6.9078 | -0.95982 |  |  |  |  | 2020-01-06 | 0.001 | 0.001 | 0.001 | 0.001 | 0.005 | 0.30219 | -5.2983 | 0.72508 | 0.001 | -0.6975 | -6.9078 | -1.0621 | 0.001 | -0.84774 | -6.9078 | -1.0933 | 0.001 | -0.79588 | -6.9078 | -1.0096 | 0.001 | -0.60935 | -6.9078 | -0.96153 | 2020-01-06 | 0.001 | 0.001 | 0.001 | 0.005 | 0.56665 | -5.2983 | 0.87922 | [8 empty] | 0.001 | -0.73224 | -6.9078 | -1.0423
2018-04-23 | 0.001 | 0.001 | 0.001 | 0.001 | 0.001 | 0.001 | 0.001 | 0.001 | 0.001 | 0.001 | 0.001 | 0.001 |  |  | 0.001 |  |  | 0.001 | 2019-04-16 |  | 0.001 |  |  | 0.001 | 0.001 | 0.005 | 0.30967 | -5.2983 | 0.75698 |  |  |  |  | 0.001 | -0.72555 | -6.9078 | -1.06 | 0.001 | -0.73729 | -6.9078 | -1.1155 | 0.001 | -0.68792 | -6.9078 | -1.1112 | 0.001 | -0.62633 | -6.9078 | -0.95982 |  |  |  |  | 2020-04-08 | 0.001 | 0.001 | 0.001 | 0.001 | 0.005 | 0.30219 | -5.2983 | 0.72508 | 0.001 | -0.6975 | -6.9078 | -1.0621 | 0.001 | -0.84774 | -6.9078 | -1.0933 | 0.001 | -0.79588 | -6.9078 | -1.0096 | 0.001 | -0.60935 | -6.9078 | -0.96153 | 2020-04-01 |  |  |  | 0.005 | 0.56665 | -5.2983 | 0.87922 | [8 empty] | 0.001 | -0.73224 | -6.9078 | -1.0423
2018-07-09 |  |  | 0.001 | 0.001 | 0.001 | 0.001 | 0.001 | 0.001 | 0.001 | 0.001 | 0.001 | 0.001 |  |  | 0.001 |  |  | 0.001 | 2019-04-30 | 0.001 |  | 0.001 | 0.001 |  |  | 0.005 | 0.30967 | -5.2983 | 0.75698 |  |  |  |  | 0.001 | -0.72555 | -6.9078 | -1.06 | 0.001 | -0.73729 | -6.9078 | -1.1155 | 0.001 | -0.68792 | -6.9078 | -1.1112 | 0.001 | -0.62633 | -6.9078 | -0.95982 |  |  |  |  | 2020-07-10 | 0.001 | 0.001 | 0.001 | 0.001 | 0.005 | 0.30219 | -5.2983 | 0.72508 | 0.001 | -0.6975 | -6.9078 | -1.0621 | 0.001 | -0.84774 | -6.9078 | -1.0933 | 0.001 | -0.79588 | -6.9078 | -1.0096 | 0.001 | -0.60935 | -6.9078 | -0.96153 | 2020-04-08 | 0.001 | 0.001 |  | 0.005 | 0.56665 | -5.2983 | 0.87922 | [8 empty] | 0.001 | -0.73224 | -6.9078 | -1.0423
2018-07-10 | Sample Point SK01: 0.001; Sample Point SK02: 0.001 | 2019-08-05 |  | 0.001 | 0.001 | 0.001 |  |  | 0.005 | 0.30967 | -5.2983 | 0.75698 |  |  |  |  | 0.001 | -0.72555 | -6.9078 | -1.06 | 0.001 | -0.73729 | -6.9078 | -1.1155 | 0.001 | -0.68792 | -6.9078 | -1.1112 | 0.001 | -0.62633 | -6.9078 | -0.95982 |  |  |  |  | 2020-10-28 | 0.001 | 0.001 |  |  | 0.005 | 0.30219 | -5.2983 | 0.72508 | 0.001 | -0.6975 | -6.9078 | -1.0621 | 0.001 | -0.84774 | -6.9078 | -1.0933 | 0.001 | -0.79588 | -6.9078 | -1.0096 | 0.001 | -0.60935 | -6.9078 | -0.96153 | 2020-07-06 | 0.001 | 0.001 | 0.001 | 0.005 | 0.56665 | -5.2983 | 0.87922 | [8 empty] | 0.001 | -0.73224 | -6.9078 | -1.0423
2018-09-20 | Sample Point SKSW03: 0.001 | 2019-09-02 |  |  |  |  | 0.001 | 0.001 | 0.005 | 0.30967 | -5.2983 | 0.75698 |  |  |  |  | 0.001 | -0.72555 | -6.9078 | -1.06 | 0.001 | -0.73729 | -6.9078 | -1.1155 | 0.001 | -0.68792 | -6.9078 | -1.1112 | 0.001 | -0.62633 | -6.9078 | -0.95982 |  |  |  |  | 2020-10-30 |  |  | 0.001 | 0.001 | 0.005 | 0.30219 | -5.2983 | 0.72508 | 0.001 | -0.6975 | -6.9078 | -1.0621 | 0.001 | -0.84774 | -6.9078 | -1.0933 | 0.001 | -0.79588 | -6.9078 | -1.0096 | 0.001 | -0.60935 | -6.9078 | -0.96153 | 2020-10-28 | 0.001 |  | 0.001 | 0.005 | 0.56665 | -5.2983 | 0.87922 | [8 empty] | 0.001 | -0.73224 | -6.9078 | -1.0423
2018-10-17 | 0.001 | 0.001 | 0.001 | 0.001 |  |  | 0.001 | 0.001 | 0.001 | 0.001 | 0.001 | 0.001 |  |  | 0.001 |  |  | 0.001 | 2019-10-08 | 0.001 | 0.001 | 0.001 | 0.001 | 0.001 | 0.001 | 0.005 | 0.30967 | -5.2983 | 0.75698 |  |  |  |  | 0.001 | -0.72555 | -6.9078 | -1.06 | 0.001 | -0.73729 | -6.9078 | -1.1155 | 0.001 | -0.68792 | -6.9078 | -1.1112 | 0.001 | -0.62633 | -6.9078 | -0.95982 |  |  |  |  | 2021-01-13 | 0.001 | 0.001 | 0.001 | 0.001 | 0.005 | 0.30219 | -5.2983 | 0.72508 | 0.001 | -0.6975 | -6.9078 | -1.0621 | 0.001 | -0.84774 | -6.9078 | -1.0933 | 0.001 | -0.79588 | -6.9078 | -1.0096 | 0.001 | -0.60935 | -6.9078 | -0.96153 | 2020-12-07 |  |  |  | 0.005 | 0.56665 | -5.2983 | 0.87922 | [8 empty] | 0.001 | -0.73224 | -6.9078 | -1.0423
2019-01-31 |  | 0.001 | 0.001 | 0.001 | 0.001 | 0.001 | 0.001 | 0.001 | 0.001 | 0.001 | 0.001 | 0.001 |  |  | 0.001 |  |  | 0.001 | 2020-01-06 | 0.001 | 0.001 | 0.001 | 0.001 | 0.001 | 0.001 | 0.005 | 0.30967 | -5.2983 | 0.75698 |  |  |  |  | 0.001 | -0.72555 | -6.9078 | -1.06 | 0.001 | -0.73729 | -6.9078 | -1.1155 | 0.001 | -0.68792 | -6.9078 | -1.1112 | 0.001 | -0.62633 | -6.9078 | -0.95982 |  |  |  |  | 2021-02-16 |  |  |  |  | 0.005 | 0.30219 | -5.2983 | 0.72508 | 0.001 | -0.6975 | -6.9078 | -1.0621 | 0.001 | -0.84774 | -6.9078 | -1.0933 | 0.001 | -0.79588 | -6.9078 | -1.0096 | 0.001 | -0.60935 | -6.9078 | -0.96153 | 2021-01-13 | 0.001 |  | 0.001 | 0.004 | 0.21944 | -5.5215 | 0.60709 | [8 empty] | 0.001 | -0.73224 | -6.9078 | -1.0423
2019-04-16 | Sample Point SK02: 0.001; Sample Point SK03: 0.001; Sample Point SK04: 0.001; Sample Point SK07: 0.001; Sample Point SK11: 0.001; Sample Point SK12: 0.001 | 2020-04-01 | [6 empty] | 0.005 | 0.30967 | -5.2983 | 0.75698 |  |  |  |  | 0.001 | -0.72555 | -6.9078 | -1.06 | 0.001 | -0.73729 | -6.9078 | -1.1155 | 0.001 | -0.68792 | -6.9078 | -1.1112 | [8 empty] | 2021-03-12 |  |  |  |  | 0.005 | 0.30219 | -5.2983 | 0.72508 | 0.001 | -0.6975 | -6.9078 | -1.0621 | 0.001 | -0.84774 | -6.9078 | -1.0933 | 0.001 | -0.79588 | -6.9078 | -1.0096 | 0.001 | -0.60935 | -6.9078 | -0.96153 | 2021-02-23 |  |  |  | 0.004 | 0.21944 | -5.5215 | 0.60709 | [8 empty] | 0.001 | -0.73224 | -6.9078 | -1.0423
2019-04-30 | Sample Point SK05: 0.001; Sample Point SK06: 0.001; Sample Point SK08: 0.001; Sample Point SK09: 0.001; Sample Point SK10: 0.001; Sample Point SK21: 0.001; Sample Point SKSW03: 0.001 | 2020-04-08 | 0.001 | 0.001 |  |  | 0.001 | 0.001 | 0.005 | 0.30967 | -5.2983 | 0.75698 |  |  |  |  | 0.001 | -0.72555 | -6.9078 | -1.06 | 0.001 | -0.73729 | -6.9078 | -1.1155 | 0.001 | -0.68792 | -6.9078 | -1.1112 | [8 empty] | 2021-04-06 |  |  |  |  | 0.005 | 0.30219 | -5.2983 | 0.72508 | 0.001 | -0.6975 | -6.9078 | -1.0621 | 0.001 | -0.84774 | -6.9078 | -1.0933 | 0.001 | -0.79588 | -6.9078 | -1.0096 | 0.001 | -0.60935 | -6.9078 | -0.96153 | 2021-03-23 |  |  |  | 0.004 | 0.21944 | -5.5215 | 0.60709 | [8 empty] | 0.001 | -0.73224 | -6.9078 | -1.0423
2019-05-29 | Sample Point SKSW03: 0.001 | 2020-07-10 | 0.001 | 0.001 | 0.001 | 0.001 |  |  | 0.005 | 0.30967 | -5.2983 | 0.75698 |  |  |  |  | 0.001 | -0.72555 | -6.9078 | -1.06 | 0.001 | -0.73729 | -6.9078 | -1.1155 | 0.001 | -0.68792 | -6.9078 | -1.1112 | [8 empty] | 2021-04-15 | 0.001 | 0.001 | 0.001 | 0.001 | 0.005 | 0.30219 | -5.2983 | 0.72508 | 0.001 | -0.6975 | -6.9078 | -1.0621 | 0.001 | -0.84774 | -6.9078 | -1.0933 | 0.001 | -0.79588 | -6.9078 | -1.0096 | 0.001 | -0.60935 | -6.9078 | -0.96153 | 2021-04-15 | 0.001 |  | 0.001 | 0.004 | 0.21944 | -5.5215 | 0.60709 | [8 empty] | 0.001 | -0.73224 | -6.9078 | -1.0423
2019-07-25 | Sample Point SK01: 0.001; Sample Point SK02: 0.001; Sample Point SK03: 0.001; Sample Point SKSW03: 0.001 | 2020-07-15 |  |  |  |  | 0.001 | 0.001 | 0.005 | 0.30967 | -5.2983 | 0.75698 |  |  |  |  | 0.001 | -0.72555 | -6.9078 | -1.06 | 0.001 | -0.73729 | -6.9078 | -1.1155 | 0.001 | -0.68792 | -6.9078 | -1.1112 | [8 empty] | 2021-07-16 | 0.001 | 0.001 | 0.001 | 0.001 | 0.005 | 0.30219 | -5.2983 | 0.72508 | 0.001 | -0.6975 | -6.9078 | -1.0621 | 0.001 | -0.84774 | -6.9078 | -1.0933 | 0.001 | -0.79588 | -6.9078 | -1.0096 | 0.001 | -0.60935 | -6.9078 | -0.96153 | 2021-05-18 |  |  |  | 0.004 | 0.21944 | -5.5215 | 0.60709 | [8 empty] | 0.001 | -0.73224 | -6.9078 | -1.0423
2019-08-05 | Sample Point SK04: 0.001; Sample Point SK05: 0.001; Sample Point SK07: 0.001; Sample Point SK08: 0.001; Sample Point SK09: 0.001; Sample Point SK10: 0.001; Sample Point SK21: 0.001 | 2020-10-28 | [6 empty] | 0.005 | 0.30967 | -5.2983 | 0.75698 |  |  |  |  | 0.001 | -0.72555 | -6.9078 | -1.06 | 0.001 | -0.73729 | -6.9078 | -1.1155 | 0.001 | -0.68792 | -6.9078 | -1.1112 | [8 empty] | 2021-10-13 | 0.001 | 0.001 |  |  | 0.005 | 0.30219 | -5.2983 | 0.72508 | 0.001 | -0.6975 | -6.9078 | -1.0621 | 0.001 | -0.84774 | -6.9078 | -1.0933 | [8 empty] | 2021-07-16 | 0.001 |  | 0.001 | 0.004 | 0.21944 | -5.5215 | 0.60709 | [8 empty] | 0.001 | -0.73224 | -6.9078 | -1.0423
2019-08-30 | Sample Point SKSW03: 0.001 | 2020-10-30 |  | 0.001 | 0.001 | 0.001 | 0.001 | 0.001 | 0.005 | 0.30967 | -5.2983 | 0.75698 |  |  |  |  | 0.001 | -0.72555 | -6.9078 | -1.06 |  |  |  |  | 0.001 | -0.68792 | -6.9078 | -1.1112 | [8 empty] | 2021-10-21 |  |  | 0.001 | 0.001 | 0.005 | 0.30219 | -5.2983 | 0.72508 | 0.001 | -0.6975 | -6.9078 | -1.0621 | 0.001 | -0.84774 | -6.9078 | -1.0933 | [8 empty] | 2021-10-21 | 0.001 |  | 0.001 | 0.004 | 0.21944 | -5.5215 | 0.60709 | [8 empty] | 0.001 | -0.73224 | -6.9078 | -1.0423
2019-09-02 | Sample Point SK11: 0.001; Sample Point SK12: 0.001 | 2021-01-13 | 0.001 | 0.001 |  | 0.001 | 0.001 | 0.001 | 0.005 | 0.30967 | -5.2983 | 0.75698 |  |  |  |  | 0.001 | -0.72555 | -6.9078 | -1.06 | [16 empty] | 2022-01-14 | 0.001 | 0.001 | 0.001 | 0.001 | 0.005 | 0.30219 | -5.2983 | 0.72508 | 0.001 | -0.6975 | -6.9078 | -1.0621 | 0.001 | -0.84774 | -6.9078 | -1.0933 | [8 empty] | 2022-01-14 | 0.001 |  | 0.001 | 0.003 | -0.12778 | -5.8091 | 0.25625 | [8 empty] | 0.001 | -0.73224 | -6.9078 | -1.0423
2019-09-12 | Sample Point SK03: 0.001 | 2021-02-16 | [6 empty] | 0.005 | 0.30967 | -5.2983 | 0.75698 |  |  |  |  | 0.001 | -0.72555 | -6.9078 | -1.06 | [16 empty] | 2022-04-12 | 0.001 | 0.001 | 0.001 | 0.001 | 0.005 | 0.30219 | -5.2983 | 0.72508 | 0.001 | -0.6975 | -6.9078 | -1.0621 | [12 empty] | 2022-04-12 | 0.001 |  | 0.001 | 0.003 | -0.12778 | -5.8091 | 0.25625
2019-10-08 | 0.001 | 0.001 | 0.001 | 0.001 | 0.001 | 0.001 | 0.001 | 0.001 | 0.001 | 0.001 | 0.001 | 0.001 |  |  | 0.001 |  |  | 0.001 | 2021-03-12 | [6 empty] | 0.005 | 0.30967 | -5.2983 | 0.75698 | [24 empty] | 2022-07-12 | 0.003 | 0.003 | 0.002 | 0.002 | 0.005 | 0.30219 | -5.2983 | 0.72508 | [16 empty] | 2022-07-12 | 0.003 |  | 0.002 | 0.003 | -0.12778 | -5.8091 | 0.25625
2020-01-06 | 0.001 | 0.001 | 0.001 | 0.001 | 0.001 | 0.001 | 0.001 | 0.001 | 0.001 | 0.001 | 0.001 | 0.001 |  |  | 0.001 |  |  | 0.001 | 2021-04-06 | [6 empty] | 0.005 | 0.30967 | -5.2983 | 0.75698 | [24 empty] | 2022-10-25 | 0.001 | 0.001 | 0.001 | 0.001 | 0.005 | 0.30219 | -5.2983 | 0.72508 | [16 empty] | 2022-10-25 | 0.001 |  | 0.001 | 0.003 | -0.12778 | -5.8091 | 0.25625
2020-01-15 | [18 empty] | 2021-04-15 | 0.001 | 0.001 | 0.001 | 0.001 | 0.001 | 0.001 | 0.005 | 0.30967 | -5.2983 | 0.75698 | [24 empty] | 2023-01-10 | 0.001 | 0.001 | 0.001 | 0.001 | 0.005 | 0.30219 | -5.2983 | 0.72508 | [16 empty] | 2023-01-10 | 0.001 |  | 0.001 | 0.003 | -0.12778 | -5.8091 | 0.25625
2020-01-21 | [18 empty] | 2021-07-09 | [6 empty] | 0.005 | 0.30967 | -5.2983 | 0.75698 | [24 empty] | 2023-04-17 | 0.001 | 0.001 | 0.001 | 0.001 | 0.005 | 0.30219 | -5.2983 | 0.72508 | [16 empty] | 2023-04-17 | 0.001 |  | 0.001 | 0.003 | -0.12778 | -5.8091 | 0.25625
2020-04-01 | [18 empty] | 2021-07-16 | 0.001 | 0.001 | 0.001 | 0.001 | 0.001 | 0.001 | 0.005 | 0.30967 | -5.2983 | 0.75698 | [24 empty] | 2023-07-07 |  |  | 0.001 | 0.001 | 0.005 | 0.30219 | -5.2983 | 0.72508 | [16 empty] | 2023-07-07 | 0.001 |  |  | 0.003 | -0.12778 | -5.8091 | 0.25625
2020-04-08 | 0.001 | 0.001 |  | 0.001 | 0.001 | 0.001 | 0.001 | 0.001 |  |  | 0.001 | 0.001 |  |  | 0.001 |  |  | 0.001 | 2021-07-23 | [6 empty] | 0.005 | 0.30967 | -5.2983 | 0.75698 | [24 empty] | 2023-11-09 | 0.001 | 0.001 | 0.001 | 0.001 | 0.005 | 0.30219 | -5.2983 | 0.72508 | [16 empty] | 2023-11-09 | 0.001 |  | 0.002 | 0.003 | -0.12778 | -5.8091 | 0.25625
2020-04-15 | [18 empty] | 2021-07-27 | [6 empty] | 0.005 | 0.30967 | -5.2983 | 0.75698 | [24 empty] | 2023-07-05 | 0.001 | 0.001 |  |  | 0.005 | 0.30219 | -5.2983 | 0.72508 | [16 empty] | 2023-07-14 |  |  | 0.001 | 0.003 | -0.12778 | -5.8091 | 0.25625
2020-05-28 | Sample Point SKSW03: 0.001 | 2021-08-02 | [6 empty] | 0.005 | 0.30967 | -5.2983 | 0.75698 | [29 empty] | 0.005 | 0.30219 | -5.2983 | 0.72508 | [20 empty] | 0.003 | -0.12778 | -5.8091 | 0.25625
2020-06-25 | Sample Point SKSW03: 0.001 | 2021-08-13 | [6 empty] | 0.005 | 0.30967 | -5.2983 | 0.75698 | [29 empty] | 0.005 | 0.30219 | -5.2983 | 0.72508 | [20 empty] | 0.003 | -0.12778 | -5.8091 | 0.25625
2020-07-06 | Sample Point SK01: 0.001; Sample Point SK02: 0.001; Sample Point SK03: 0.001; Sample Point SKSW03: 0.001 | 2021-08-20 | [6 empty] | 0.005 | 0.30967 | -5.2983 | 0.75698 | [29 empty] | 0.005 | 0.30219 | -5.2983 | 0.72508 | [20 empty] | 0.003 | -0.12778 | -5.8091 | 0.25625
2020-07-10 | Sample Point SK04: 0.001; Sample Point SK05: 0.001; Sample Point SK06: 0.001; Sample Point SK07: 0.001; Sample Point SK08: 0.001; Sample Point SK09: 0.001; Sample Point SK10: 0.001; Sample Point SK21: 0.001 | 2021-08-27 | [6 empty] | 0.005 | 0.30967 | -5.2983 | 0.75698 | [29 empty] | 0.005 | 0.30219 | -5.2983 | 0.72508 | [20 empty] | 0.003 | -0.12778 | -5.8091 | 0.25625
2020-07-15 | Sample Point SK11: 0.001; Sample Point SK12: 0.001 | 2021-09-01 | [6 empty] | 0.005 | 0.30967 | -5.2983 | 0.75698 | [29 empty] | 0.005 | 0.30219 | -5.2983 | 0.72508 | [20 empty] | 0.003 | -0.12778 | -5.8091 | 0.25625
2020-10-28 | Sample Point SK01: 0.001; Sample Point SK03: 0.001; Sample Point SK04: 0.001; Sample Point SK05: 0.001; Sample Point SKSW03: 0.001 | 2021-09-10 | [6 empty] | 0.005 | 0.30967 | -5.2983 | 0.75698 | [29 empty] | 0.005 | 0.30219 | -5.2983 | 0.72508 | [20 empty] | 0.003 | -0.12778 | -5.8091 | 0.25625
2020-10-30 | Sample Point SK07: 0.001; Sample Point SK08: 0.001; Sample Point SK09: 0.001; Sample Point SK10: 0.001; Sample Point SK11: 0.001; Sample Point SK12: 0.001; Sample Point SK21: 0.001 | 2021-09-16 | [6 empty] | 0.005 | 0.30967 | -5.2983 | 0.75698 | [29 empty] | 0.005 | 0.30219 | -5.2983 | 0.72508 | [20 empty] | 0.003 | -0.12778 | -5.8091 | 0.25625
2020-12-07 | [18 empty] | 2021-09-24 | [6 empty] | 0.005 | 0.30967 | -5.2983 | 0.75698 | [29 empty] | 0.005 | 0.30219 | -5.2983 | 0.72508 | [20 empty] | 0.003 | -0.12778 | -5.8091 | 0.25625
2021-01-13 | 0.001 |  | 0.001 | 0.001 | 0.001 | 0.001 | 0.001 | 0.001 |  | 0.001 | 0.001 | 0.001 |  |  | 0.001 |  |  | 0.001 | 2021-09-29 | [6 empty] | 0.005 | 0.30967 | -5.2983 | 0.75698 | [29 empty] | 0.005 | 0.30219 | -5.2983 | 0.72508 | [20 empty] | 0.003 | -0.12778 | -5.8091 | 0.25625
2021-02-16 | [18 empty] | 2021-10-05 | [6 empty] | 0.005 | 0.30967 | -5.2983 | 0.75698 | [29 empty] | 0.005 | 0.30219 | -5.2983 | 0.72508 | [20 empty] | 0.003 | -0.12778 | -5.8091 | 0.25625
2021-02-23 | [18 empty] | 2021-10-13 |  | 0.001 | 0.001 | 0.001 | 0.001 | 0.001 | 0.005 | 0.30967 | -5.2983 | 0.75698 | [29 empty] | 0.005 | 0.30219 | -5.2983 | 0.72508 | [20 empty] | 0.003 | -0.12778 | -5.8091 | 0.25625
2021-03-12 | [18 empty] | 2021-10-21 | [6 empty] | 0.005 | 0.30967 | -5.2983 | 0.75698 | [29 empty] | 0.005 | 0.30219 | -5.2983 | 0.72508 | [20 empty] | 0.002 | -0.47499 | -6.2146 | -0.23823
2021-03-23 | [18 empty] | 2021-10-29 | [6 empty] | 0.005 | 0.30967 | -5.2983 | 0.75698 | [29 empty] | 0.005 | 0.30219 | -5.2983 | 0.72508 | [20 empty] | 0.002 | -0.47499 | -6.2146 | -0.23823
2021-04-06 | [18 empty] | 2022-01-14 | 0.001 | 0.001 |  |  |  |  | 0.005 | 0.30967 | -5.2983 | 0.75698 | [29 empty] | 0.005 | 0.30219 | -5.2983 | 0.72508 | [20 empty] | 0.002 | -0.47499 | -6.2146 | -0.23823
2021-04-15 | 0.001 |  | 0.001 | 0.001 | 0.001 | 0.001 | 0.001 | 0.001 | 0.001 | 0.001 | 0.001 | 0.001 |  |  | 0.001 |  |  | 0.001 | 2022-04-12 |  | 0.001 | 0.001 | 0.001 | 0.001 | 0.001 | 0.005 | 0.30967 | -5.2983 | 0.75698 | [29 empty] | 0.005 | 0.30219 | -5.2983 | 0.72508 | [20 empty] | 0.002 | -0.47499 | -6.2146 | -0.23823
2021-05-18 | [18 empty] | 2022-07-12 |  | 0.002 | 0.003 | 0.002 | 0.003 | 0.002 | 0.005 | 0.30967 | -5.2983 | 0.75698 | [29 empty] | 0.005 | 0.30219 | -5.2983 | 0.72508 | [20 empty] | 0.002 | -0.47499 | -6.2146 | -0.23823
2021-07-09 | [18 empty] | 2022-10-25 |  | 0.002 | 0.001 | 0.006 | 0.001 | 0.001 | 0.005 | 0.30967 | -5.2983 | 0.75698 | [29 empty] | 0.005 | 0.30219 | -5.2983 | 0.72508 | [20 empty] | 0.002 | -0.47499 | -6.2146 | -0.23823
2021-07-16 | 0.001 |  | 0.001 | 0.001 | 0.001 | 0.001 | 0.001 | 0.001 | 0.001 | 0.001 | 0.001 | 0.001 |  |  | 0.001 |  |  |  | 2023-01-10 | 0.001 | 0.001 | 0.001 | 0.001 | 0.001 | 0.001 | 0.005 | 0.30967 | -5.2983 | 0.75698 | [29 empty] | 0.005 | 0.30219 | -5.2983 | 0.72508 | [20 empty] | 0.002 | -0.47499 | -6.2146 | -0.23823
2021-07-23 | [18 empty] | 2023-04-17 | 0.001 | 0.001 | 0.001 | 0.001 | 0.001 | 0.001 | 0.005 | 0.30967 | -5.2983 | 0.75698 | [29 empty] | 0.005 | 0.30219 | -5.2983 | 0.72508 | [20 empty] | 0.002 | -0.47499 | -6.2146 | -0.23823
2021-07-27 | Sample Point SKSW03: 0.001 | 2023-11-09 | 0.001 | 0.002 | 0.001 | 0.001 | 0.001 | 0.001 | 0.005 | 0.30967 | -5.2983 | 0.75698 | [29 empty] | 0.005 | 0.30219 | -5.2983 | 0.72508 | [20 empty] | 0.001 | -0.82221 | -6.9078 | -1.0835
2021-08-02 | [18 empty] | 2023-07-14 |  | 0.001 |  |  |  |  | 0.005 | 0.30967 | -5.2983 | 0.75698 | [29 empty] | 0.005 | 0.30219 | -5.2983 | 0.72508 | [20 empty] | 0.001 | -0.82221 | -6.9078 | -1.0835
2021-08-13 | [18 empty] | 2023-07-05 |  |  | 0.001 | 0.001 | 0.001 | 0.001 | 0.005 | 0.30967 | -5.2983 | 0.75698 | [29 empty] | 0.005 | 0.30219 | -5.2983 | 0.72508 | [20 empty] | 0.001 | -0.82221 | -6.9078 | -1.0835
2021-08-20 | [25 empty] | 0.005 | 0.30967 | -5.2983 | 0.75698 | [29 empty] | 0.005 | 0.30219 | -5.2983 | 0.72508 | [20 empty] | 0.001 | -0.82221 | -6.9078 | -1.0835
2021-08-27 | [25 empty] | 0.005 | 0.30967 | -5.2983 | 0.75698 | [29 empty] | 0.005 | 0.30219 | -5.2983 | 0.72508 | [20 empty] | 0.001 | -0.82221 | -6.9078 | -1.0835
2021-09-01 | [25 empty] | 0.005 | 0.30967 | -5.2983 | 0.75698 | [29 empty] | 0.005 | 0.30219 | -5.2983 | 0.72508 | [20 empty] | 0.001 | -0.82221 | -6.9078 | -1.0835
2021-09-10 | [25 empty] | 0.005 | 0.30967 | -5.2983 | 0.75698 | [29 empty] | 0.005 | 0.30219 | -5.2983 | 0.72508 | [20 empty] | 0.001 | -0.82221 | -6.9078 | -1.0835
2021-09-16 | [25 empty] | 0.005 | 0.30967 | -5.2983 | 0.75698 | [29 empty] | 0.005 | 0.30219 | -5.2983 | 0.72508 | [20 empty] | 0.001 | -0.82221 | -6.9078 | -1.0835
2021-09-24 | [25 empty] | 0.005 | 0.30967 | -5.2983 | 0.75698 | [29 empty] | 0.005 | 0.30219 | -5.2983 | 0.72508 | [20 empty] | 0.001 | -0.82221 | -6.9078 | -1.0835
2021-09-29 | [25 empty] | 0.005 | 0.30967 | -5.2983 | 0.75698 | [29 empty] | 0.005 | 0.30219 | -5.2983 | 0.72508 | [20 empty] | 0.001 | -0.82221 | -6.9078 | -1.0835
2021-10-05 | [25 empty] | 0.005 | 0.30967 | -5.2983 | 0.75698 | [29 empty] | 0.005 | 0.30219 | -5.2983 | 0.72508 | [20 empty] | 0.001 | -0.82221 | -6.9078 | -1.0835
2021-10-13 | Sample Point SK04: 0.001; Sample Point SK05: 0.001; Sample Point SK07: 0.001; Sample Point SK09: 0.001; Sample Point SK10: 0.001; Sample Point SK11: 0.001; Sample Point SK12: 0.001 | [7 empty] | 0.005 | 0.30967 | -5.2983 | 0.75698 | [29 empty] | 0.005 | 0.30219 | -5.2983 | 0.72508 | [20 empty] | 0.001 | -0.82221 | -6.9078 | -1.0835
2021-10-21 | Sample Point SK01: 0.001; Sample Point SK03: 0.001; Sample Point SK08: 0.001; Sample Point SK21: 0.001; Sample Point SKSW03: 0.003 | [7 empty] | 0.005 | 0.30967 | -5.2983 | 0.75698 | [29 empty] | 0.005 | 0.30219 | -5.2983 | 0.72508 | [20 empty] | 0.001 | -0.82221 | -6.9078 | -1.0835
2021-10-29 | [25 empty] | 0.005 | 0.30967 | -5.2983 | 0.75698 | [29 empty] | 0.005 | 0.30219 | -5.2983 | 0.72508 | [20 empty] | 0.001 | -0.82221 | -6.9078 | -1.0835
2022-01-14 | Sample Point SK01: 0.001; Sample Point SK03: 0.001; Sample Point SK04: 0.001; Sample Point SK05: 0.001; Sample Point SK06: 0.001; Sample Point SK07: 0.001; Sample Point SK08: 0.001; Sample Point SK21: 0.001; Sample Point SKSW03: 0.001 | [7 empty] | 0.005 | 0.30967 | -5.2983 | 0.75698 | [29 empty] | 0.005 | 0.30219 | -5.2983 | 0.72508 | [20 empty] | 0.001 | -0.82221 | -6.9078 | -1.0835
2022-04-12 | 0.001 |  | 0.001 | 0.001 | 0.001 |  | 0.001 | 0.001 | 0.001 | 0.001 | 0.001 | 0.001 |  |  | 0.001 |  |  | 0.001 | [7 empty] | 0.005 | 0.30967 | -5.2983 | 0.75698 | [29 empty] | 0.005 | 0.30219 | -5.2983 | 0.72508 | [20 empty] | 0.001 | -0.82221 | -6.9078 | -1.0835
2022-07-12 | 0.003 |  | 0.002 | 0.003 | 0.003 |  | 0.002 | 0.002 | 0.003 | 0.002 | 0.003 | 0.002 |  |  | 0.002 |  |  | 0.009 | [7 empty] | 0.005 | 0.30967 | -5.2983 | 0.75698 | [29 empty] | 0.005 | 0.30219 | -5.2983 | 0.72508 | [20 empty] | 0.001 | -0.82221 | -6.9078 | -1.0835
2022-10-25 | 0.001 |  | 0.001 | 0.001 | 0.001 |  | 0.002 | 0.001 | 0.001 | 0.006 | 0.001 | 0.001 |  |  | 0.001 |  |  | 0.002 | [7 empty] | 0.005 | 0.30967 | -5.2983 | 0.75698 | [29 empty] | 0.005 | 0.30219 | -5.2983 | 0.72508 | [20 empty] | 0.001 | -0.82221 | -6.9078 | -1.0835
2023-01-10 | 0.001 |  | 0.001 | 0.001 | 0.001 | 0.001 | 0.001 | 0.001 | 0.001 | 0.001 | 0.001 | 0.001 |  |  | 0.001 |  | 0.001 | 0.001 | [7 empty] | 0.005 | 0.30967 | -5.2983 | 0.75698 | [29 empty] | 0.005 | 0.30219 | -5.2983 | 0.72508 | [20 empty] | 0.001 | -0.82221 | -6.9078 | -1.0835
2023-04-17 | 0.001 |  | 0.001 | 0.001 | 0.001 | 0.001 | 0.001 | 0.001 | 0.001 | 0.001 | 0.001 | 0.001 |  |  | 0.001 |  |  | 0.001 | [7 empty] | 0.005 | 0.30967 | -5.2983 | 0.75698 | [29 empty] | 0.005 | 0.30219 | -5.2983 | 0.72508 | [20 empty] | 0.001 | -0.82221 | -6.9078 | -1.0835
2023-07-05 | Sample Point SK04: 0.001; Sample Point SK05: 0.001; Sample Point SK09: 0.001; Sample Point SK10: 0.001; Sample Point SK11: 0.001; Sample Point SK12: 0.001 | [7 empty] | 0.005 | 0.30967 | -5.2983 | 0.75698 | [29 empty] | 0.005 | 0.30219 | -5.2983 | 0.72508 | [20 empty] | 0.001 | -0.82221 | -6.9078 | -1.0835
2023-07-07 | Sample Point SK01: 0.001; Sample Point SK08: 0.001; Sample Point SK21: 0.001 | [7 empty] | 0.005 | 0.30967 | -5.2983 | 0.75698 | [29 empty] | 0.005 | 0.30219 | -5.2983 | 0.72508 | [20 empty] | 0.001 | -0.82221 | -6.9078 | -1.0835
2023-07-14 | Sample Point SK03: 0.001; Sample Point SK07: 0.001; Sample Point SKSW03: 0.001 | [7 empty] | 0.005 | 0.30967 | -5.2983 | 0.75698 | [29 empty] | 0.005 | 0.30219 | -5.2983 | 0.72508 | [20 empty] | 0.001 | -0.82221 | -6.9078 | -1.0835
2023-11-09 | 0.001 |  | 0.002 | 0.001 | 0.001 | 0.001 | 0.002 | 0.001 | 0.001 | 0.001 | 0.001 | 0.001 |  |  | 0.001 | [10 empty] | 0.005 | 0.30967 | -5.2983 | 0.75698 | [29 empty] | 0.005 | 0.30219 | -5.2983 | 0.72508 | [20 empty] | 0.001 | -0.82221 | -6.9078 | -1.0835
[26 empty] | 0.005 | 0.30967 | -5.2983 | 0.75698 | [29 empty] | 0.005 | 0.30219 | -5.2983 | 0.72508 | [20 empty] | 0.001 | -0.82221 | -6.9078 | -1.0835
[26 empty] | 0.005 | 0.30967 | -5.2983 | 0.75698 | [29 empty] | 0.005 | 0.30219 | -5.2983 | 0.72508 | [20 empty] | 0.001 | -0.82221 | -6.9078 | -1.0835
[26 empty] | 0.005 | 0.30967 | -5.2983 | 0.75698 | [29 empty] | 0.004 | 0.035577 | -5.5215 | 0.46787 | [20 empty] | 0.001 | -0.82221 | -6.9078 | -1.0835
[26 empty] | 0.005 | 0.30967 | -5.2983 | 0.75698 | [29 empty] | 0.004 | 0.035577 | -5.5215 | 0.46787 | [20 empty] | 0.001 | -0.82221 | -6.9078 | -1.0835
[26 empty] | 0.005 | 0.30967 | -5.2983 | 0.75698 | [29 empty] | 0.004 | 0.035577 | -5.5215 | 0.46787 | [20 empty] | 0.001 | -0.82221 | -6.9078 | -1.0835
[26 empty] | 0.005 | 0.30967 | -5.2983 | 0.75698 | [29 empty] | 0.004 | 0.035577 | -5.5215 | 0.46787 | [20 empty] | 0.001 | -0.82221 | -6.9078 | -1.0835
[26 empty] | 0.005 | 0.30967 | -5.2983 | 0.75698 | [29 empty] | 0.004 | 0.035577 | -5.5215 | 0.46787 | [20 empty] | 0.001 | -0.82221 | -6.9078 | -1.0835
[26 empty] | 0.005 | 0.30967 | -5.2983 | 0.75698 | [29 empty] | 0.004 | 0.035577 | -5.5215 | 0.46787 | [20 empty] | 0.001 | -0.82221 | -6.9078 | -1.0835
[26 empty] | 0.005 | 0.30967 | -5.2983 | 0.75698 | [29 empty] | 0.004 | 0.035577 | -5.5215 | 0.46787 | [20 empty] | 0.001 | -0.82221 | -6.9078 | -1.0835
[26 empty] | 0.005 | 0.30967 | -5.2983 | 0.75698 | [29 empty] | 0.003 | -0.23104 | -5.8091 | 0.13627 | [20 empty] | 0.001 | -0.82221 | -6.9078 | -1.0835
[26 empty] | 0.005 | 0.30967 | -5.2983 | 0.75698 | [29 empty] | 0.003 | -0.23104 | -5.8091 | 0.13627 | [20 empty] | 0.001 | -0.82221 | -6.9078 | -1.0835
[26 empty] | 0.005 | 0.30967 | -5.2983 | 0.75698 | [29 empty] | 0.003 | -0.23104 | -5.8091 | 0.13627 | [20 empty] | 0.001 | -0.82221 | -6.9078 | -1.0835
[26 empty] | 0.005 | 0.30967 | -5.2983 | 0.75698 | [29 empty] | 0.003 | -0.23104 | -5.8091 | 0.13627 | [20 empty] | 0.001 | -0.82221 | -6.9078 | -1.0835
[26 empty] | 0.005 | 0.30967 | -5.2983 | 0.75698 | [29 empty] | 0.003 | -0.23104 | -5.8091 | 0.13627 | [20 empty] | 0.001 | -0.82221 | -6.9078 | -1.0835
[26 empty] | 0.005 | 0.30967 | -5.2983 | 0.75698 | [29 empty] | 0.003 | -0.23104 | -5.8091 | 0.13627 | [20 empty] | 0.001 | -0.82221 | -6.9078 | -1.0835
[26 empty] | 0.005 | 0.30967 | -5.2983 | 0.75698 | [29 empty] | 0.003 | -0.23104 | -5.8091 | 0.13627 | [20 empty] | 0.001 | -0.82221 | -6.9078 | -1.0835
[26 empty] | 0.005 | 0.30967 | -5.2983 | 0.75698 | [29 empty] | 0.003 | -0.23104 | -5.8091 | 0.13627 | [20 empty] | 0.001 | -0.82221 | -6.9078 | -1.0835
[26 empty] | 0.005 | 0.30967 | -5.2983 | 0.75698 | [29 empty] | 0.003 | -0.23104 | -5.8091 | 0.13627 | [20 empty] | 0.001 | -0.82221 | -6.9078 | -1.0835
[26 empty] | 0.005 | 0.30967 | -5.2983 | 0.75698 | [29 empty] | 0.003 | -0.23104 | -5.8091 | 0.13627 | [20 empty] | 0.001 | -0.82221 | -6.9078 | -1.0835
[26 empty] | 0.005 | 0.30967 | -5.2983 | 0.75698 | [29 empty] | 0.003 | -0.23104 | -5.8091 | 0.13627 | [20 empty] | 0.001 | -0.82221 | -6.9078 | -1.0835
[26 empty] | 0.005 | 0.30967 | -5.2983 | 0.75698 | [29 empty] | 0.003 | -0.23104 | -5.8091 | 0.13627 | [20 empty] | 0.001 | -0.82221 | -6.9078 | -1.0835
[26 empty] | 0.005 | 0.30967 | -5.2983 | 0.75698 | [29 empty] | 0.003 | -0.23104 | -5.8091 | 0.13627 | [20 empty] | 0.001 | -0.82221 | -6.9078 | -1.0835
[26 empty] | 0.005 | 0.30967 | -5.2983 | 0.75698 | [29 empty] | 0.003 | -0.23104 | -5.8091 | 0.13627 | [20 empty] | 0.001 | -0.82221 | -6.9078 | -1.0835
[26 empty] | 0.005 | 0.30967 | -5.2983 | 0.75698 | [29 empty] | 0.003 | -0.23104 | -5.8091 | 0.13627 | [20 empty] | 0.001 | -0.82221 | -6.9078 | -1.0835
[26 empty] | 0.005 | 0.30967 | -5.2983 | 0.75698 | [29 empty] | 0.003 | -0.23104 | -5.8091 | 0.13627 | [20 empty] | 0.001 | -0.82221 | -6.9078 | -1.0835
[26 empty] | 0.005 | 0.30967 | -5.2983 | 0.75698 | [29 empty] | 0.003 | -0.23104 | -5.8091 | 0.13627 | [20 empty] | 0.001 | -0.82221 | -6.9078 | -1.0835
[26 empty] | 0.005 | 0.30967 | -5.2983 | 0.75698 | [29 empty] | 0.003 | -0.23104 | -5.8091 | 0.13627 | [20 empty] | 0.001 | -0.82221 | -6.9078 | -1.0835
[26 empty] | 0.005 | 0.30967 | -5.2983 | 0.75698 | [29 empty] | 0.003 | -0.23104 | -5.8091 | 0.13627 | [20 empty] | 0.001 | -0.82221 | -6.9078 | -1.0835
[26 empty] | 0.005 | 0.30967 | -5.2983 | 0.75698 | [29 empty] | 0.003 | -0.23104 | -5.8091 | 0.13627 | [20 empty] | 0.001 | -0.82221 | -6.9078 | -1.0835
[26 empty] | 0.005 | 0.30967 | -5.2983 | 0.75698 | [29 empty] | 0.003 | -0.23104 | -5.8091 | 0.13627 | [20 empty] | 0.001 | -0.82221 | -6.9078 | -1.0835
[26 empty] | 0.005 | 0.30967 | -5.2983 | 0.75698 | [29 empty] | 0.003 | -0.23104 | -5.8091 | 0.13627 | [20 empty] | 0.001 | -0.82221 | -6.9078 | -1.0835
[26 empty] | 0.005 | 0.30967 | -5.2983 | 0.75698 | [29 empty] | 0.003 | -0.23104 | -5.8091 | 0.13627 | [20 empty] | 0.001 | -0.82221 | -6.9078 | -1.0835
[26 empty] | 0.005 | 0.30967 | -5.2983 | 0.75698 | [29 empty] | 0.003 | -0.23104 | -5.8091 | 0.13627 | [20 empty] | 0.001 | -0.82221 | -6.9078 | -1.0835
[26 empty] | 0.005 | 0.30967 | -5.2983 | 0.75698 | [29 empty] | 0.003 | -0.23104 | -5.8091 | 0.13627 | [20 empty] | 0.001 | -0.82221 | -6.9078 | -1.0835
[26 empty] | 0.005 | 0.30967 | -5.2983 | 0.75698 | [29 empty] | 0.003 | -0.23104 | -5.8091 | 0.13627 | [20 empty] | 0.001 | -0.82221 | -6.9078 | -1.0835
[26 empty] | 0.005 | 0.30967 | -5.2983 | 0.75698 | [29 empty] | 0.003 | -0.23104 | -5.8091 | 0.13627 | [20 empty] | 0.001 | -0.82221 | -6.9078 | -1.0835
[26 empty] | 0.005 | 0.30967 | -5.2983 | 0.75698 | [29 empty] | 0.003 | -0.23104 | -5.8091 | 0.13627 | [20 empty] | 0.001 | -0.82221 | -6.9078 | -1.0835
[26 empty] | 0.005 | 0.30967 | -5.2983 | 0.75698 | [29 empty] | 0.003 | -0.23104 | -5.8091 | 0.13627 | [20 empty] | 0.001 | -0.82221 | -6.9078 | -1.0835
[26 empty] | 0.005 | 0.30967 | -5.2983 | 0.75698 | [29 empty] | 0.003 | -0.23104 | -5.8091 | 0.13627 | [20 empty] | 0.001 | -0.82221 | -6.9078 | -1.0835
[26 empty] | 0.005 | 0.30967 | -5.2983 | 0.75698 | [29 empty] | 0.003 | -0.23104 | -5.8091 | 0.13627 | [20 empty] | 0.001 | -0.82221 | -6.9078 | -1.0835
[26 empty] | 0.005 | 0.30967 | -5.2983 | 0.75698 | [29 empty] | 0.003 | -0.23104 | -5.8091 | 0.13627 | [20 empty] | 0.001 | -0.82221 | -6.9078 | -1.0835
[26 empty] | 0.005 | 0.30967 | -5.2983 | 0.75698 | [29 empty] | 0.003 | -0.23104 | -5.8091 | 0.13627 | [20 empty] | 0.001 | -0.82221 | -6.9078 | -1.0835
[26 empty] | 0.005 | 0.30967 | -5.2983 | 0.75698 | [29 empty] | 0.003 | -0.23104 | -5.8091 | 0.13627 | [20 empty] | 0.001 | -0.82221 | -6.9078 | -1.0835
[26 empty] | 0.005 | 0.30967 | -5.2983 | 0.75698 | [29 empty] | 0.002 | -0.49765 | -6.2146 | -0.3311 | [20 empty] | 0.001 | -0.82221 | -6.9078 | -1.0835
[26 empty] | 0.005 | 0.30967 | -5.2983 | 0.75698 | [29 empty] | 0.002 | -0.49765 | -6.2146 | -0.3311 | [20 empty] | 0.001 | -0.82221 | -6.9078 | -1.0835
[26 empty] | 0.005 | 0.30967 | -5.2983 | 0.75698 | [29 empty] | 0.002 | -0.49765 | -6.2146 | -0.3311 | [20 empty] | 0.001 | -0.82221 | -6.9078 | -1.0835
[26 empty] | 0.005 | 0.30967 | -5.2983 | 0.75698 | [29 empty] | 0.002 | -0.49765 | -6.2146 | -0.3311 | [20 empty] | 0.001 | -0.82221 | -6.9078 | -1.0835
[26 empty] | 0.005 | 0.30967 | -5.2983 | 0.75698 | [29 empty] | 0.002 | -0.49765 | -6.2146 | -0.3311 | [20 empty] | 0.001 | -0.82221 | -6.9078 | -1.0835
[26 empty] | 0.00487 | 0.27603 | -5.3247 | 0.72667 | [29 empty] | 0.002 | -0.49765 | -6.2146 | -0.3311 | [20 empty] | 0.001 | -0.82221 | -6.9078 | -1.0835
[26 empty] | 0.004 | 0.050858 | -5.5215 | 0.50019 | [29 empty] | 0.002 | -0.49765 | -6.2146 | -0.3311 | [20 empty] | 0.001 | -0.82221 | -6.9078 | -1.0835
[26 empty] | 0.004 | 0.050858 | -5.5215 | 0.50019 | [29 empty] | 0.002 | -0.49765 | -6.2146 | -0.3311 | [20 empty] | 0.001 | -0.82221 | -6.9078 | -1.0835
[26 empty] | 0.004 | 0.050858 | -5.5215 | 0.50019 | [29 empty] | 0.002 | -0.49765 | -6.2146 | -0.3311 | [20 empty] | 0.001 | -0.82221 | -6.9078 | -1.0835
[26 empty] | 0.004 | 0.050858 | -5.5215 | 0.50019 | [29 empty] | 0.001 | -0.76426 | -6.9078 | -1.1301 | [20 empty] | 0.001 | -0.82221 | -6.9078 | -1.0835
[26 empty] | 0.004 | 0.050858 | -5.5215 | 0.50019 | [29 empty] | 0.001 | -0.76426 | -6.9078 | -1.1301 | [20 empty] | 0.001 | -0.82221 | -6.9078 | -1.0835
[26 empty] | 0.004 | 0.050858 | -5.5215 | 0.50019 | [29 empty] | 0.001 | -0.76426 | -6.9078 | -1.1301 | [20 empty] | 0.001 | -0.82221 | -6.9078 | -1.0835
[26 empty] | 0.004 | 0.050858 | -5.5215 | 0.50019 | [29 empty] | 0.001 | -0.76426 | -6.9078 | -1.1301 | [20 empty] | 0.001 | -0.82221 | -6.9078 | -1.0835
[26 empty] | 0.004 | 0.050858 | -5.5215 | 0.50019 | [29 empty] | 0.001 | -0.76426 | -6.9078 | -1.1301 | [20 empty] | 0.001 | -0.82221 | -6.9078 | -1.0835
[26 empty] | 0.004 | 0.050858 | -5.5215 | 0.50019 | [29 empty] | 0.001 | -0.76426 | -6.9078 | -1.1301 | [20 empty] | 0.001 | -0.82221 | -6.9078 | -1.0835
[26 empty] | 0.004 | 0.050858 | -5.5215 | 0.50019 | [29 empty] | 0.001 | -0.76426 | -6.9078 | -1.1301
[26 empty] | 0.004 | 0.050858 | -5.5215 | 0.50019 | [29 empty] | 0.001 | -0.76426 | -6.9078 | -1.1301
[26 empty] | 0.004 | 0.050858 | -5.5215 | 0.50019 | [29 empty] | 0.001 | -0.76426 | -6.9078 | -1.1301
[26 empty] | 0.004 | 0.050858 | -5.5215 | 0.50019 | [29 empty] | 0.001 | -0.76426 | -6.9078 | -1.1301
[26 empty] | 0.004 | 0.050858 | -5.5215 | 0.50019 | [29 empty] | 0.001 | -0.76426 | -6.9078 | -1.1301
[26 empty] | 0.003 | -0.20796 | -5.8091 | 0.16912 | [29 empty] | 0.001 | -0.76426 | -6.9078 | -1.1301
[26 empty] | 0.003 | -0.20796 | -5.8091 | 0.16912 | [29 empty] | 0.001 | -0.76426 | -6.9078 | -1.1301
[26 empty] | 0.003 | -0.20796 | -5.8091 | 0.16912 | [29 empty] | 0.001 | -0.76426 | -6.9078 | -1.1301
[26 empty] | 0.003 | -0.20796 | -5.8091 | 0.16912 | [29 empty] | 0.001 | -0.76426 | -6.9078 | -1.1301
[26 empty] | 0.003 | -0.20796 | -5.8091 | 0.16912 | [29 empty] | 0.001 | -0.76426 | -6.9078 | -1.1301
[26 empty] | 0.003 | -0.20796 | -5.8091 | 0.16912 | [29 empty] | 0.001 | -0.76426 | -6.9078 | -1.1301
[26 empty] | 0.003 | -0.20796 | -5.8091 | 0.16912 | [29 empty] | 0.001 | -0.76426 | -6.9078 | -1.1301
[26 empty] | 0.003 | -0.20796 | -5.8091 | 0.16912 | [29 empty] | 0.001 | -0.76426 | -6.9078 | -1.1301
[26 empty] | 0.003 | -0.20796 | -5.8091 | 0.16912 | [29 empty] | 0.001 | -0.76426 | -6.9078 | -1.1301
[26 empty] | 0.003 | -0.20796 | -5.8091 | 0.16912 | [29 empty] | 0.001 | -0.76426 | -6.9078 | -1.1301
[26 empty] | 0.003 | -0.20796 | -5.8091 | 0.16912 | [29 empty] | 0.001 | -0.76426 | -6.9078 | -1.1301
[26 empty] | 0.003 | -0.20796 | -5.8091 | 0.16912 | [29 empty] | 0.001 | -0.76426 | -6.9078 | -1.1301
[26 empty] | 0.003 | -0.20796 | -5.8091 | 0.16912 | [29 empty] | 0.001 | -0.76426 | -6.9078 | -1.1301
[26 empty] | 0.003 | -0.20796 | -5.8091 | 0.16912 | [29 empty] | 0.001 | -0.76426 | -6.9078 | -1.1301
[26 empty] | 0.003 | -0.20796 | -5.8091 | 0.16912 | [29 empty] | 0.001 | -0.76426 | -6.9078 | -1.1301
[26 empty] | 0.003 | -0.20796 | -5.8091 | 0.16912 | [29 empty] | 0.001 | -0.76426 | -6.9078 | -1.1301
[26 empty] | 0.003 | -0.20796 | -5.8091 | 0.16912 | [29 empty] | 0.001 | -0.76426 | -6.9078 | -1.1301
[26 empty] | 0.003 | -0.20796 | -5.8091 | 0.16912 | [29 empty] | 0.001 | -0.76426 | -6.9078 | -1.1301
[26 empty] | 0.003 | -0.20796 | -5.8091 | 0.16912 | [29 empty] | 0.001 | -0.76426 | -6.9078 | -1.1301
[26 empty] | 0.003 | -0.20796 | -5.8091 | 0.16912 | [29 empty] | 0.001 | -0.76426 | -6.9078 | -1.1301
[26 empty] | 0.003 | -0.20796 | -5.8091 | 0.16912 | [29 empty] | 0.001 | -0.76426 | -6.9078 | -1.1301
[26 empty] | 0.003 | -0.20796 | -5.8091 | 0.16912 | [29 empty] | 0.001 | -0.76426 | -6.9078 | -1.1301
[26 empty] | 0.003 | -0.20796 | -5.8091 | 0.16912 | [29 empty] | 0.001 | -0.76426 | -6.9078 | -1.1301
[26 empty] | 0.003 | -0.20796 | -5.8091 | 0.16912 | [29 empty] | 0.001 | -0.76426 | -6.9078 | -1.1301
[26 empty] | 0.003 | -0.20796 | -5.8091 | 0.16912 | [29 empty] | 0.001 | -0.76426 | -6.9078 | -1.1301
[26 empty] | 0.003 | -0.20796 | -5.8091 | 0.16912 | [29 empty] | 0.001 | -0.76426 | -6.9078 | -1.1301
[26 empty] | 0.003 | -0.20796 | -5.8091 | 0.16912 | [29 empty] | 0.001 | -0.76426 | -6.9078 | -1.1301
[26 empty] | 0.003 | -0.20796 | -5.8091 | 0.16912 | [29 empty] | 0.001 | -0.76426 | -6.9078 | -1.1301
[26 empty] | 0.003 | -0.20796 | -5.8091 | 0.16912 | [29 empty] | 0.001 | -0.76426 | -6.9078 | -1.1301
[26 empty] | 0.003 | -0.20796 | -5.8091 | 0.16912 | [29 empty] | 0.001 | -0.76426 | -6.9078 | -1.1301
[26 empty] | 0.003 | -0.20796 | -5.8091 | 0.16912 | [29 empty] | 0.001 | -0.76426 | -6.9078 | -1.1301
[26 empty] | 0.003 | -0.20796 | -5.8091 | 0.16912 | [29 empty] | 0.001 | -0.76426 | -6.9078 | -1.1301
[26 empty] | 0.003 | -0.20796 | -5.8091 | 0.16912 | [29 empty] | 0.001 | -0.76426 | -6.9078 | -1.1301
[26 empty] | 0.003 | -0.20796 | -5.8091 | 0.16912 | [29 empty] | 0.001 | -0.76426 | -6.9078 | -1.1301
[26 empty] | 0.003 | -0.20796 | -5.8091 | 0.16912 | [29 empty] | 0.001 | -0.76426 | -6.9078 | -1.1301
[26 empty] | 0.003 | -0.20796 | -5.8091 | 0.16912 | [29 empty] | 0.001 | -0.76426 | -6.9078 | -1.1301
[26 empty] | 0.003 | -0.20796 | -5.8091 | 0.16912 | [29 empty] | 0.001 | -0.76426 | -6.9078 | -1.1301
[26 empty] | 0.003 | -0.20796 | -5.8091 | 0.16912 | [29 empty] | 0.001 | -0.76426 | -6.9078 | -1.1301
[26 empty] | 0.002 | -0.46677 | -6.2146 | -0.2975 | [29 empty] | 0.001 | -0.76426 | -6.9078 | -1.1301
[26 empty] | 0.002 | -0.46677 | -6.2146 | -0.2975 | [29 empty] | 0.001 | -0.76426 | -6.9078 | -1.1301
[26 empty] | 0.002 | -0.46677 | -6.2146 | -0.2975 | [29 empty] | 0.001 | -0.76426 | -6.9078 | -1.1301
[26 empty] | 0.002 | -0.46677 | -6.2146 | -0.2975 | [29 empty] | 0.001 | -0.76426 | -6.9078 | -1.1301
[26 empty] | 0.002 | -0.46677 | -6.2146 | -0.2975 | [29 empty] | 0.001 | -0.76426 | -6.9078 | -1.1301
[26 empty] | 0.002 | -0.46677 | -6.2146 | -0.2975 | [29 empty] | 0.001 | -0.76426 | -6.9078 | -1.1301
[26 empty] | 0.002 | -0.46677 | -6.2146 | -0.2975 | [29 empty] | 0.001 | -0.76426 | -6.9078 | -1.1301
[26 empty] | 0.002 | -0.46677 | -6.2146 | -0.2975 | [29 empty] | 0.001 | -0.76426 | -6.9078 | -1.1301
[26 empty] | 0.002 | -0.46677 | -6.2146 | -0.2975 | [29 empty] | 0.001 | -0.76426 | -6.9078 | -1.1301
[26 empty] | 0.002 | -0.46677 | -6.2146 | -0.2975 | [29 empty] | 0.001 | -0.76426 | -6.9078 | -1.1301
[26 empty] | 0.002 | -0.46677 | -6.2146 | -0.2975 | [29 empty] | 0.001 | -0.76426 | -6.9078 | -1.1301
[26 empty] | 0.002 | -0.46677 | -6.2146 | -0.2975 | [29 empty] | 0.001 | -0.76426 | -6.9078 | -1.1301
[26 empty] | 0.002 | -0.46677 | -6.2146 | -0.2975 | [29 empty] | 0.001 | -0.76426 | -6.9078 | -1.1301
[26 empty] | 0.002 | -0.46677 | -6.2146 | -0.2975 | [29 empty] | 0.001 | -0.76426 | -6.9078 | -1.1301
[26 empty] | 0.002 | -0.46677 | -6.2146 | -0.2975 | [29 empty] | 0.001 | -0.76426 | -6.9078 | -1.1301
[26 empty] | 0.002 | -0.46677 | -6.2146 | -0.2975 | [29 empty] | 0.001 | -0.76426 | -6.9078 | -1.1301
[26 empty] | 0.002 | -0.46677 | -6.2146 | -0.2975 | [29 empty] | 0.001 | -0.76426 | -6.9078 | -1.1301
[26 empty] | 0.002 | -0.46677 | -6.2146 | -0.2975 | [29 empty] | 0.001 | -0.76426 | -6.9078 | -1.1301
[26 empty] | 0.002 | -0.46677 | -6.2146 | -0.2975 | [29 empty] | 0.001 | -0.76426 | -6.9078 | -1.1301
[26 empty] | 0.002 | -0.46677 | -6.2146 | -0.2975 | [29 empty] | 0.001 | -0.76426 | -6.9078 | -1.1301
[26 empty] | 0.002 | -0.46677 | -6.2146 | -0.2975 | [29 empty] | 0.001 | -0.76426 | -6.9078 | -1.1301
[26 empty] | 0.002 | -0.46677 | -6.2146 | -0.2975 | [29 empty] | 0.001 | -0.76426 | -6.9078 | -1.1301
[26 empty] | 0.002 | -0.46677 | -6.2146 | -0.2975 | [29 empty] | 0.001 | -0.76426 | -6.9078 | -1.1301
[26 empty] | 0.001 | -0.72558 | -6.9078 | -1.0952 | [29 empty] | 0.001 | -0.76426 | -6.9078 | -1.1301
[26 empty] | 0.001 | -0.72558 | -6.9078 | -1.0952 | [29 empty] | 0.001 | -0.76426 | -6.9078 | -1.1301
[26 empty] | 0.001 | -0.72558 | -6.9078 | -1.0952 | [29 empty] | 0.001 | -0.76426 | -6.9078 | -1.1301
[26 empty] | 0.001 | -0.72558 | -6.9078 | -1.0952 | [29 empty] | 0.001 | -0.76426 | -6.9078 | -1.1301
[26 empty] | 0.001 | -0.72558 | -6.9078 | -1.0952 | [29 empty] | 0.001 | -0.76426 | -6.9078 | -1.1301
[26 empty] | 0.001 | -0.72558 | -6.9078 | -1.0952 | [29 empty] | 0.001 | -0.76426 | -6.9078 | -1.1301
[26 empty] | 0.001 | -0.72558 | -6.9078 | -1.0952 | [29 empty] | 0.001 | -0.76426 | -6.9078 | -1.1301
[26 empty] | 0.001 | -0.72558 | -6.9078 | -1.0952 | [29 empty] | 0.001 | -0.76426 | -6.9078 | -1.1301
[26 empty] | 0.001 | -0.72558 | -6.9078 | -1.0952 | [29 empty] | 0.001 | -0.76426 | -6.9078 | -1.1301
[26 empty] | 0.001 | -0.72558 | -6.9078 | -1.0952 | [29 empty] | 0.001 | -0.76426 | -6.9078 | -1.1301
[26 empty] | 0.001 | -0.72558 | -6.9078 | -1.0952 | [29 empty] | 0.001 | -0.76426 | -6.9078 | -1.1301
[26 empty] | 0.001 | -0.72558 | -6.9078 | -1.0952 | [29 empty] | 0.001 | -0.76426 | -6.9078 | -1.1301
[26 empty] | 0.001 | -0.72558 | -6.9078 | -1.0952 | [29 empty] | 0.001 | -0.76426 | -6.9078 | -1.1301
[26 empty] | 0.001 | -0.72558 | -6.9078 | -1.0952 | [29 empty] | 0.001 | -0.76426 | -6.9078 | -1.1301
[26 empty] | 0.001 | -0.72558 | -6.9078 | -1.0952 | [29 empty] | 0.001 | -0.76426 | -6.9078 | -1.1301
[26 empty] | 0.001 | -0.72558 | -6.9078 | -1.0952 | [29 empty] | 0.001 | -0.76426 | -6.9078 | -1.1301
[26 empty] | 0.001 | -0.72558 | -6.9078 | -1.0952 | [29 empty] | 0.001 | -0.76426 | -6.9078 | -1.1301
[26 empty] | 0.001 | -0.72558 | -6.9078 | -1.0952 | [29 empty] | 0.001 | -0.76426 | -6.9078 | -1.1301
[26 empty] | 0.001 | -0.72558 | -6.9078 | -1.0952 | [29 empty] | 0.001 | -0.76426 | -6.9078 | -1.1301
[26 empty] | 0.001 | -0.72558 | -6.9078 | -1.0952 | [29 empty] | 0.001 | -0.76426 | -6.9078 | -1.1301
[26 empty] | 0.001 | -0.72558 | -6.9078 | -1.0952 | [29 empty] | 0.001 | -0.76426 | -6.9078 | -1.1301
[26 empty] | 0.001 | -0.72558 | -6.9078 | -1.0952 | [29 empty] | 0.001 | -0.76426 | -6.9078 | -1.1301
[26 empty] | 0.001 | -0.72558 | -6.9078 | -1.0952 | [29 empty] | 0.001 | -0.76426 | -6.9078 | -1.1301
[26 empty] | 0.001 | -0.72558 | -6.9078 | -1.0952 | [29 empty] | 0.001 | -0.76426 | -6.9078 | -1.1301
[26 empty] | 0.001 | -0.72558 | -6.9078 | -1.0952 | [29 empty] | 0.001 | -0.76426 | -6.9078 | -1.1301
[26 empty] | 0.001 | -0.72558 | -6.9078 | -1.0952 | [29 empty] | 0.001 | -0.76426 | -6.9078 | -1.1301
[26 empty] | 0.001 | -0.72558 | -6.9078 | -1.0952 | [29 empty] | 0.001 | -0.76426 | -6.9078 | -1.1301
[26 empty] | 0.001 | -0.72558 | -6.9078 | -1.0952 | [29 empty] | 0.001 | -0.76426 | -6.9078 | -1.1301
[26 empty] | 0.001 | -0.72558 | -6.9078 | -1.0952 | [29 empty] | 0.001 | -0.76426 | -6.9078 | -1.1301
[26 empty] | 0.001 | -0.72558 | -6.9078 | -1.0952 | [29 empty] | 0.001 | -0.76426 | -6.9078 | -1.1301
[26 empty] | 0.001 | -0.72558 | -6.9078 | -1.0952 | [29 empty] | 0.001 | -0.76426 | -6.9078 | -1.1301
[26 empty] | 0.001 | -0.72558 | -6.9078 | -1.0952 | [29 empty] | 0.001 | -0.76426 | -6.9078 | -1.1301
[26 empty] | 0.001 | -0.72558 | -6.9078 | -1.0952 | [29 empty] | 0.001 | -0.76426 | -6.9078 | -1.1301
[26 empty] | 0.001 | -0.72558 | -6.9078 | -1.0952 | [29 empty] | 0.001 | -0.76426 | -6.9078 | -1.1301
[26 empty] | 0.001 | -0.72558 | -6.9078 | -1.0952 | [29 empty] | 0.001 | -0.76426 | -6.9078 | -1.1301
[26 empty] | 0.001 | -0.72558 | -6.9078 | -1.0952 | [29 empty] | 0.001 | -0.76426 | -6.9078 | -1.1301
[26 empty] | 0.001 | -0.72558 | -6.9078 | -1.0952 | [29 empty] | 0.001 | -0.76426 | -6.9078 | -1.1301
[26 empty] | 0.001 | -0.72558 | -6.9078 | -1.0952 | [29 empty] | 0.001 | -0.76426 | -6.9078 | -1.1301
[26 empty] | 0.001 | -0.72558 | -6.9078 | -1.0952 | [29 empty] | 0.001 | -0.76426 | -6.9078 | -1.1301
[26 empty] | 0.001 | -0.72558 | -6.9078 | -1.0952 | [29 empty] | 0.001 | -0.76426 | -6.9078 | -1.1301
[26 empty] | 0.001 | -0.72558 | -6.9078 | -1.0952 | [29 empty] | 0.001 | -0.76426 | -6.9078 | -1.1301
[26 empty] | 0.001 | -0.72558 | -6.9078 | -1.0952 | [29 empty] | 0.001 | -0.76426 | -6.9078 | -1.1301
[26 empty] | 0.001 | -0.72558 | -6.9078 | -1.0952 | [29 empty] | 0.001 | -0.76426 | -6.9078 | -1.1301
[26 empty] | 0.001 | -0.72558 | -6.9078 | -1.0952 | [29 empty] | 0.001 | -0.76426 | -6.9078 | -1.1301
[26 empty] | 0.001 | -0.72558 | -6.9078 | -1.0952 | [29 empty] | 0.001 | -0.76426 | -6.9078 | -1.1301
[26 empty] | 0.001 | -0.72558 | -6.9078 | -1.0952 | [29 empty] | 0.001 | -0.76426 | -6.9078 | -1.1301
[26 empty] | 0.001 | -0.72558 | -6.9078 | -1.0952 | [29 empty] | 0.001 | -0.76426 | -6.9078 | -1.1301
[26 empty] | 0.001 | -0.72558 | -6.9078 | -1.0952 | [29 empty] | 0.001 | -0.76426 | -6.9078 | -1.1301
[26 empty] | 0.001 | -0.72558 | -6.9078 | -1.0952 | [29 empty] | 0.001 | -0.76426 | -6.9078 | -1.1301
[26 empty] | 0.001 | -0.72558 | -6.9078 | -1.0952
[26 empty] | 0.001 | -0.72558 | -6.9078 | -1.0952
[26 empty] | 0.001 | -0.72558 | -6.9078 | -1.0952
[26 empty] | 0.001 | -0.72558 | -6.9078 | -1.0952
[26 empty] | 0.001 | -0.72558 | -6.9078 | -1.0952
[26 empty] | 0.001 | -0.72558 | -6.9078 | -1.0952
[26 empty] | 0.001 | -0.72558 | -6.9078 | -1.0952
[26 empty] | 0.001 | -0.72558 | -6.9078 | -1.0952
[26 empty] | 0.001 | -0.72558 | -6.9078 | -1.0952
[26 empty] | 0.001 | -0.72558 | -6.9078 | -1.0952
[26 empty] | 0.001 | -0.72558 | -6.9078 | -1.0952
[26 empty] | 0.001 | -0.72558 | -6.9078 | -1.0952
[26 empty] | 0.001 | -0.72558 | -6.9078 | -1.0952
[26 empty] | 0.001 | -0.72558 | -6.9078 | -1.0952
[26 empty] | 0.001 | -0.72558 | -6.9078 | -1.0952
[26 empty] | 0.001 | -0.72558 | -6.9078 | -1.0952
[26 empty] | 0.001 | -0.72558 | -6.9078 | -1.0952
[26 empty] | 0.001 | -0.72558 | -6.9078 | -1.0952
[26 empty] | 0.001 | -0.72558 | -6.9078 | -1.0952
[26 empty] | 0.001 | -0.72558 | -6.9078 | -1.0952
[26 empty] | 0.001 | -0.72558 | -6.9078 | -1.0952
[26 empty] | 0.001 | -0.72558 | -6.9078 | -1.0952
[26 empty] | 0.001 | -0.72558 | -6.9078 | -1.0952
[26 empty] | 0.001 | -0.72558 | -6.9078 | -1.0952
[26 empty] | 0.001 | -0.72558 | -6.9078 | -1.0952
[26 empty] | 0.001 | -0.72558 | -6.9078 | -1.0952
[26 empty] | 0.001 | -0.72558 | -6.9078 | -1.0952
[26 empty] | 0.001 | -0.72558 | -6.9078 | -1.0952
[26 empty] | 0.001 | -0.72558 | -6.9078 | -1.0952
[26 empty] | 0.001 | -0.72558 | -6.9078 | -1.0952
[26 empty] | 0.001 | -0.72558 | -6.9078 | -1.0952
[26 empty] | 0.001 | -0.72558 | -6.9078 | -1.0952
[26 empty] | 0.001 | -0.72558 | -6.9078 | -1.0952
[26 empty] | 0.001 | -0.72558 | -6.9078 | -1.0952
[26 empty] | 0.001 | -0.72558 | -6.9078 | -1.0952
[26 empty] | 0.001 | -0.72558 | -6.9078 | -1.0952
[26 empty] | 0.001 | -0.72558 | -6.9078 | -1.0952
[26 empty] | 0.001 | -0.72558 | -6.9078 | -1.0952
[26 empty] | 0.001 | -0.72558 | -6.9078 | -1.0952
[26 empty] | 0.001 | -0.72558 | -6.9078 | -1.0952
[26 empty] | 0.001 | -0.72558 | -6.9078 | -1.0952
[26 empty] | 0.001 | -0.72558 | -6.9078 | -1.0952
[26 empty] | 0.001 | -0.72558 | -6.9078 | -1.0952
[26 empty] | 0.001 | -0.72558 | -6.9078 | -1.0952
[26 empty] | 0.001 | -0.72558 | -6.9078 | -1.0952
[26 empty] | 0.001 | -0.72558 | -6.9078 | -1.0952
[26 empty] | 0.001 | -0.72558 | -6.9078 | -1.0952
[26 empty] | 0.001 | -0.72558 | -6.9078 | -1.0952
[26 empty] | 0.001 | -0.72558 | -6.9078 | -1.0952
[26 empty] | 0.001 | -0.72558 | -6.9078 | -1.0952
[26 empty] | 0.001 | -0.72558 | -6.9078 | -1.0952
[26 empty] | 0.001 | -0.72558 | -6.9078 | -1.0952
[26 empty] | 0.001 | -0.72558 | -6.9078 | -1.0952
[26 empty] | 0.001 | -0.72558 | -6.9078 | -1.0952
[26 empty] | 0.001 | -0.72558 | -6.9078 | -1.0952
[26 empty] | 0.001 | -0.72558 | -6.9078 | -1.0952
[26 empty] | 0.001 | -0.72558 | -6.9078 | -1.0952
[26 empty] | 0.001 | -0.72558 | -6.9078 | -1.0952
[26 empty] | 0.001 | -0.72558 | -6.9078 | -1.0952
[26 empty] | 0.001 | -0.72558 | -6.9078 | -1.0952
[26 empty] | 0.001 | -0.72558 | -6.9078 | -1.0952
[26 empty] | 0.001 | -0.72558 | -6.9078 | -1.0952
[26 empty] | 0.001 | -0.72558 | -6.9078 | -1.0952
[26 empty] | 0.001 | -0.72558 | -6.9078 | -1.0952
[26 empty] | 0.001 | -0.72558 | -6.9078 | -1.0952
[26 empty] | 0.001 | -0.72558 | -6.9078 | -1.0952
[26 empty] | 0.001 | -0.72558 | -6.9078 | -1.0952
[26 empty] | 0.001 | -0.72558 | -6.9078 | -1.0952
[26 empty] | 0.001 | -0.72558 | -6.9078 | -1.0952
[26 empty] | 0.001 | -0.72558 | -6.9078 | -1.0952
[26 empty] | 0.001 | -0.72558 | -6.9078 | -1.0952
[26 empty] | 0.001 | -0.72558 | -6.9078 | -1.0952
[26 empty] | 0.001 | -0.72558 | -6.9078 | -1.0952
[26 empty] | 0.001 | -0.72558 | -6.9078 | -1.0952
[26 empty] | 0.001 | -0.72558 | -6.9078 | -1.0952
[26 empty] | 0.001 | -0.72558 | -6.9078 | -1.0952
[26 empty] | 0.001 | -0.72558 | -6.9078 | -1.0952
[26 empty] | 0.001 | -0.72558 | -6.9078 | -1.0952
[26 empty] | 0.001 | -0.72558 | -6.9078 | -1.0952
[26 empty] | 0.001 | -0.72558 | -6.9078 | -1.0952
[26 empty] | 0.001 | -0.72558 | -6.9078 | -1.0952
[26 empty] | 0.001 | -0.72558 | -6.9078 | -1.0952
[26 empty] | 0.001 | -0.72558 | -6.9078 | -1.0952
[26 empty] | 0.001 | -0.72558 | -6.9078 | -1.0952
[26 empty] | 0.001 | -0.72558 | -6.9078 | -1.0952
[26 empty] | 0.001 | -0.72558 | -6.9078 | -1.0952
[26 empty] | 0.001 | -0.72558 | -6.9078 | -1.0952
[26 empty] | 0.001 | -0.72558 | -6.9078 | -1.0952
[26 empty] | 0.001 | -0.72558 | -6.9078 | -1.0952
[26 empty] | 0.001 | -0.72558 | -6.9078 | -1.0952
[26 empty] | 0.001 | -0.72558 | -6.9078 | -1.0952
[26 empty] | 0.001 | -0.72558 | -6.9078 | -1.0952
[26 empty] | 0.001 | -0.72558 | -6.9078 | -1.0952
[26 empty] | 0.001 | -0.72558 | -6.9078 | -1.0952
[26 empty] | 0.001 | -0.72558 | -6.9078 | -1.0952
[26 empty] | 0.001 | -0.72558 | -6.9078 | -1.0952
[26 empty] | 0.001 | -0.72558 | -6.9078 | -1.0952
[26 empty] | 0.001 | -0.72558 | -6.9078 | -1.0952
[26 empty] | 0.001 | -0.72558 | -6.9078 | -1.0952
[26 empty] | 0.001 | -0.72558 | -6.9078 | -1.0952
[26 empty] | 0.001 | -0.72558 | -6.9078 | -1.0952
[26 empty] | 0.001 | -0.72558 | -6.9078 | -1.0952
[26 empty] | 0.001 | -0.72558 | -6.9078 | -1.0952
[26 empty] | 0.001 | -0.72558 | -6.9078 | -1.0952
[26 empty] | 0.001 | -0.72558 | -6.9078 | -1.0952
[26 empty] | 0.001 | -0.72558 | -6.9078 | -1.0952
[26 empty] | 0.001 | -0.72558 | -6.9078 | -1.0952
[26 empty] | 0.001 | -0.72558 | -6.9078 | -1.0952
[26 empty] | 0.001 | -0.72558 | -6.9078 | -1.0952
[26 empty] | 0.001 | -0.72558 | -6.9078 | -1.0952
[26 empty] | 0.001 | -0.72558 | -6.9078 | -1.0952
[26 empty] | 0.001 | -0.72558 | -6.9078 | -1.0952
[26 empty] | 0.001 | -0.72558 | -6.9078 | -1.0952
[26 empty] | 0.001 | -0.72558 | -6.9078 | -1.0952
[26 empty] | 0.001 | -0.72558 | -6.9078 | -1.0952
[26 empty] | 0.001 | -0.72558 | -6.9078 | -1.0952
[26 empty] | 0.001 | -0.72558 | -6.9078 | -1.0952
[26 empty] | 0.001 | -0.72558 | -6.9078 | -1.0952
[26 empty] | 0.001 | -0.72558 | -6.9078 | -1.0952
[26 empty] | 0.001 | -0.72558 | -6.9078 | -1.0952
[26 empty] | 0.001 | -0.72558 | -6.9078 | -1.0952
[26 empty] | 0.001 | -0.72558 | -6.9078 | -1.0952
[26 empty] | 0.001 | -0.72558 | -6.9078 | -1.0952
[26 empty] | 0.001 | -0.72558 | -6.9078 | -1.0952
This chart isn't available in your version of Excel.
Editing this shape or saving this workbook into a different file format will permanently break the chart.
This chart isn't available in your version of Excel.
Editing this shape or saving this workbook into a different file format will permanently break the chart.
This chart isn't available in your version of Excel.
Editing this shape or saving this workbook into a different file format will permanently break the chart.
This chart isn't available in your version of Excel.
Editing this shape or saving this workbook into a different file format will permanently break the chart.
This chart isn't available in your version of Excel.
Editing this shape or saving this workbook into a different file format will permanently break the chart.
This chart isn't available in your version of Excel.
Editing this shape or saving this workbook into a different file format will permanently break the chart.
This chart isn't available in your version of Excel.
Editing this shape or saving this workbook into a different file format will permanently break the chart.
This chart isn't available in your version of Excel.
Editing this shape or saving this workbook into a different file format will permanently break the chart.
This chart isn't available in your version of Excel.
Editing this shape or saving this workbook into a different file format will permanently break the chart.
This chart isn't available in your version of Excel.
Editing this shape or saving this workbook into a different file format will permanently break the chart.
This chart isn't available in your version of Excel.
Editing this shape or saving this workbook into a different file format will permanently break the chart.
This chart isn't available in your version of Excel.
Editing this shape or saving this workbook into a different file format will permanently break the chart.
This chart isn't available in your version of Excel.
Editing this shape or saving this workbook into a different file format will permanently break the chart.
This chart isn't available in your version of Excel.
Editing this shape or saving this workbook into a different file format will permanently break the chart.
This chart isn't available in your version of Excel.
Editing this shape or saving this workbook into a different file format will permanently break the chart.
This chart isn't available in your version of Excel.
Editing this shape or saving this workbook into a different file format will permanently break the chart.

## Cu
| SK01 | SK02 | SK03 | SK04 | SK05 | SK06 | SK07 | SK08 | SK09 | SK10 | SK11 | SK12 | SK13 | SK14 | SK21 | SKSW01 | SKSW02 | SKSW03
MIN | 0.001 | 0.001 | 0.001 | 0.001 | 0.001 | 0.001 | 0.003 | 0.001 | 0.001 | 0.001 | 0.001 | 0.001 | 0 | 0 | 0.001 | 0.001 | 0.003 | 0.001 | Upgradient Monitoring Boreholes | [34 empty] | Cross-Gradient Monitoring Boreholes | [24 empty] | Downgradient Monitoring Boreholes
MEAN | 0.015959 | 0.0043572 | 0.0039446 | 0.004941 | 0.0040532 | 0.0075867 | 0.0079906 | 0.010965 | 0.0057616 | 0.0073932 | 0.0040237 | 0.004668 | #DIV/0! | #DIV/0! | 0.0041239 | 0.0045925 | 0.00784 | 0.0039333
MAX | 0.138 | 0.016 | 0.029 | 0.02 | 0.02 | 0.03 | 0.0834 | 0.57 | 0.0387 | 0.0429 | 0.009 | 0.0231 | 0 | 0 | 0.09 | 0.01 | 0.047 | 0.013
STANDARD DEVIATION | 0.026073 | 0.0026207 | 0.0047793 | 0.0040986 | 0.0037805 | 0.0056367 | 0.0098581 | 0.06505 | 0.0056009 | 0.0065937 | 0.0019709 | 0.0030852 | #DIV/0! | #DIV/0! | 0.010157 | 0.0018833 | 0.0084394 | 0.0021665
COUNT | 49 | 68 | 79 | 80 | 79 | 66 | 80 | 76 | 77 | 79 | 73 | 59 | 0 | 0 | 76 | 48 | 25 | 79
Unit | SK01: - all -
Variable | SK01: - multiple -
Max of Graphable Value | SK01: Sample Point
Date | SK01 | SK02 | SK03 | SK04 | SK05 | SK06 | SK07 | SK08 | SK09 | SK10 | SK11 | SK12 | SK13 | SK14 | SK21 | SKSW01 | SKSW02 | SKSW03
2002-06-18 | Sample Point SK05: 0.02; Sample Point SK09: 0.02; Sample Point SK10: 0.02
2002-06-27 | Sample Point SK03: 0.02
2002-07-02 | Sample Point SK04: 0.02
2002-07-04 | Sample Point SK06: 0.02
2002-07-05 | Sample Point SK07: 0.02
2002-08-14 | Sample Point SK03: 0.02; Sample Point SK04: 0.02; Sample Point SK05: 0.02; Sample Point SK06: 0.02; Sample Point SK07: 0.02; Sample Point SK09: 0.02; Sample Point SK10: 0.02 | Variable | - multiple - | [5 empty] | MIN | 0.001 | -6.9078 |  | MIN | 0.001 | -6.9078 |  | MIN | 0.003 | -5.8091 |  | MIN | 0.001 | -6.9078 |  | MIN | 0.001 | -6.9078 |  | MIN | 0.001 | -6.9078 |  | MIN | 0.001 | -6.9078 |  | Variable | - multiple - |  |  |  | MIN | 0.001 | -6.9078 |  | MIN | 0.001 | -6.9078 |  | MIN | 0.001 | -6.9078 |  | MIN | 0.001 | -6.9078 |  | MIN | 0.001 | -6.9078 |  | Variable | - multiple - |  |  | MIN | 0.001 | -6.9078 |  | MIN | 0.001 | -6.9078 |  | MIN | 0.001 | -6.9078 |  | MIN | 0.001 | -6.9078
2002-11-18 | Sample Point SK03: 0.02; Sample Point SK04: 0.02; Sample Point SK05: 0.02; Sample Point SK06: 0.03; Sample Point SK07: 0.03; Sample Point SK09: 0.02; Sample Point SK10: 0.04 | Unit | - all - | [5 empty] | MODE | 0.005 | -5.2983 |  | MODE | 0.005 | -5.2983 |  | MODE | 0.005 | -5.2983 |  | MODE | 0.002 | -6.2146 |  | MODE | 0.005 | -5.2983 |  | MODE | 0.003 | -5.8091 |  | MODE | 0.004 | -5.5215 |  | Unit | - all - |  |  |  | MODE | 0.001 | -6.9078 |  | MODE | 0.003 | -5.8091 |  | MODE | 0.001 | -6.9078 |  | MODE | 0.001 | -6.9078 |  | MODE | 0.001 | -6.9078 |  | Unit | - all - |  |  | MODE | 0.001 | -6.9078 |  | MODE | 0.004 | -5.5215 |  | MODE | 0.005 | -5.2983 |  | MODE | 0.001 | -6.9078
2003-02-24 | Sample Point SK03: 0.005; Sample Point SK04: 0.005; Sample Point SK05: 0.005; Sample Point SK06: 0.005; Sample Point SK07: 0.005; Sample Point SK09: 0.005; Sample Point SK10: 0.005 | [7 empty] | MEAN | 0.006128 | -5.3085 |  | MEAN | 0.007496 | -5.1132 |  | MEAN | 0.0068259 | -5.1385 |  | MEAN | 0.0055369 | -5.4684 |  | MEAN | 0.0061901 | -5.2212 |  | MEAN | 0.0039473 | -5.6602 |  | MEAN | 0.0043229 | -5.5384 | [6 empty] | MEAN | 0.0038906 | -5.83 |  | MEAN | 0.0047418 | -5.553 |  | MEAN | 0.0038299 | -5.8712 |  | MEAN | 0.0035941 | -5.948 |  | MEAN | 0.0028123 | -6.1106 | [5 empty] | MEAN | 0.0070914 | -5.5512 |  | MEAN | 0.014456 | -4.8712 |  | MEAN | 0.0043572 | -5.6124 |  | MEAN | 0.0037657 | -6.0197
2003-05-20 | Sample Point SK03: 0.005; Sample Point SK04: 0.005; Sample Point SK05: 0.005; Sample Point SK06: 0.005; Sample Point SK07: 0.005; Sample Point SK08: 0.005; Sample Point SK09: 0.005; Sample Point SK10: 0.005; Sample Point SK21: 0.005; Sample Point SKSW03: 0.005 | Max of Graphable Value | Sample Point | [5 empty] | MAX | 0.0429 | -3.1489 |  | MAX | 0.03 | -3.5066 |  | MAX | 0.03 | -3.5066 |  | MAX | 0.0387 | -3.2519 |  | MAX | 0.02 | -3.912 |  | MAX | 0.009 | -4.7105 |  | MAX | 0.009 | -4.7105 |  | Max of Graphable Value | Sample Point |  |  |  | MAX | 0.02 | -3.912 |  | MAX | 0.02 | -3.912 |  | MAX | 0.02 | -3.912 |  | MAX | 0.013 | -4.3428 |  | MAX | 0.009 | -4.7105 |  | Max of Graphable Value | Sample Point |  |  | MAX | 0.138 | -1.9805 |  | MAX | 0.138 | -1.9805 |  | MAX | 0.016 | -4.1352 |  | MAX | 0.029 | -3.5405
2003-08-12 | Sample Point SK02: 0.005; Sample Point SK03: 0.005; Sample Point SK04: 0.005; Sample Point SK05: 0.005; Sample Point SK06: 0.005; Sample Point SK07: 0.005; Sample Point SK08: 0.005; Sample Point SK09: 0.005; Sample Point SK10: 0.005; Sample Point SK21: 0.005 | Date | SK06 | SK07 | SK09 | SK10 | SK11 | SK12 | StDev | 0.0051331 | 0.62553 |  | StDev | 0.0055544 | 0.66317 |  | StDev | 0.0047768 | 0.5039 |  | StDev | 0.0054087 | 0.69825 |  | StDev | 0.0036496 | 0.53414 |  | StDev | 0.0019284 | 0.52651 |  | StDev | 0.0017961 | 0.46634 |  | Date | SK04 | SK05 | SK08 | SK21 | StDev | 0.0033906 | 0.74674 |  | StDev | 0.0039618 | 0.58275 |  | StDev | 0.0036751 | 0.76671 |  | StDev | 0.0030127 | 0.80998 |  | StDev | 0.0018787 | 0.70675 |  | Date | SK01 | SK02 | SK03 | StDev | 0.014325 | 0.97079 |  | StDev | 0.024451 | 1.0104 |  | StDev | 0.0026207 | 0.62448 |  | StDev | 0.0046244 | 0.88598
2003-11-18 |  | 0.005 | 0.005 | 0.005 | 0.005 | 0.005 | 0.005 | 0.005 | 0.005 | 0.005 |  |  |  |  | 0.005 | 0.005 |  | 0.005 | 2002-06-18 |  |  | 0.02 | 0.02 |  |  | Count | 433 | 433 |  | Count | 70 | 70 |  | Count | 87 | 87 |  | Count | 85 | 85 |  | Count | 85 | 85 |  | Count | 81 | 81 |  | Count | 66 | 66 |  | 2002-06-18 |  | 0.02 |  |  | Count | 309 | 309 |  | Count | 88 | 88 |  | Count | 87 | 87 |  | Count | 83 | 83 |  | Count | 83 | 83 |  | 2002-06-27 |  |  | 0.02 | Count | 196 | 196 |  | Count | 57 | 57 |  | Count | 68 | 68 |  | Count | 87 | 87
2003-12-18 | Sample Point SKSW01: 0.005 | 2002-07-04 | 0.02 | [33 empty] | 2002-07-02 | 0.02 | [23 empty] | 2002-08-14 |  |  | 0.02
2004-02-24 |  | 0.005 | 0.005 | 0.008 | 0.005 | 0.005 | 0.005 | 0.005 | 0.014 | 0.007 | 0.008 |  |  |  | 0.005 | 0.005 | 0.007 | 0.005 | 2002-07-05 |  | 0.02 | [32 empty] | 2002-08-14 | 0.02 | 0.02 | [22 empty] | 2002-11-18 |  |  | 0.02
2004-04-29 |  | 0.005 | 0.005 | 0.005 | 0.005 | 0.005 | 0.005 | 0.005 | 0.005 | 0.005 | 0.005 |  |  |  | 0.005 | 0.005 | 0.006 | 0.005 | 2002-08-14 | 0.02 | 0.02 | 0.02 | 0.02 |  |  | Y | Z | Ln(Y) | Ln(Z) | Y | Z | Ln(Y) | Ln(Z) | Y | Z | Ln(Y) | Ln(Z) | Y | Z | Ln(Y) | Ln(Z) | Y | Z | Ln(Y) | Ln(Z) | Y | Z | Ln(Y) | Ln(Z) | Y | Z | Ln(Y) | Ln(Z) | 2002-11-18 | 0.02 | 0.02 |  |  | Y | Z | Ln(Y) | Ln(Z) | Y | Z | Ln(Y) | Ln(Z) | Y | Z | Ln(Y) | Ln(Z) | Y | Z | Ln(Y) | Ln(Z) | Y | Z | Ln(Y) | Ln(Z) | 2003-02-24 |  |  | 0.005 | Y | Z | Ln(Y) | Ln(Z) | Y | Z | Ln(Y) | Ln(Z) | Y | Z | Ln(Y) | Ln(Z) | Y | Z | Ln(Y) | Ln(Z)
2004-05-10 |  | 0.005 | 0.005 | 0.005 | 0.005 | 0.005 | 0.005 | 0.005 | 0.006 | 0.007 | 0.005 |  |  |  | 0.005 | 0.005 | 0.006 | 0.005 | 2002-11-18 | 0.03 | 0.03 | 0.02 | 0.04 |  |  | 0.0834 | 15.0537 | -2.4841 | 4.5153 | 0.03 | 4.0516 | -3.5066 | 2.4227 | 0.0834 | 16.0305 | -2.4841 | 5.2678 | 0.0387 | 6.1315 | -3.2519 | 3.1743 | 0.0429 | 10.0586 | -3.1489 | 3.8797 | 0.009 | 2.6202 | -4.7105 | 1.8037 | 0.0231 | 10.4543 | -3.7679 | 3.7966 | 2003-02-24 | 0.005 | 0.005 |  |  | 0.57 | 166.9664 | -0.56212 | 7.0546 | 0.02 | 3.8514 | -3.912 | 2.8159 | 0.02 | 4.4 | -3.912 | 2.5553 | 0.57 | 188.0041 | -0.56212 | 6.6494 | 0.09 | 46.4093 | -2.4079 | 5.239 | 2003-05-20 |  |  | 0.005 | 0.138 | 9.1384 | -1.9805 | 3.6782 | 0.138 | 5.0527 | -1.9805 | 2.8609 | 0.016 | 4.4425 | -4.1352 | 2.3655 | 0.029 | 5.4568 | -3.5405 | 2.7983
2004-08-24 | 0.009 | 0.005 | 0.005 | 0.005 | 0.005 | 0.006 | 0.009 | 0.005 | 0.007 | 0.008 | 0.005 |  |  |  | 0.005 | 0.005 | 0.006 | 0.005 | 2003-02-24 | 0.005 | 0.005 | 0.005 | 0.005 |  |  | 0.0429 | 7.1637 | -3.1489 | 3.4525 | 0.023 | 2.7913 | -3.7723 | 2.022 | 0.03 | 4.8514 | -3.5066 | 3.2387 | 0.02 | 2.674 | -3.912 | 2.229 | 0.04 | 9.264 | -3.2189 | 3.7487 | 0.009 | 2.6202 | -4.7105 | 1.8037 | 0.009 | 2.604 | -4.7105 | 1.7753 | 2003-05-20 | 0.005 | 0.005 | 0.005 | 0.005 | 0.09 | 25.3968 | -2.4079 | 4.5827 | 0.02 | 3.8514 | -3.912 | 2.8159 | 0.02 | 4.4 | -3.912 | 2.5553 | 0.013 | 3.1221 | -4.3428 | 1.9817 | 0.009 | 3.2937 | -4.7105 | 1.981 | 2003-08-12 |  | 0.005 | 0.005 | 0.105 | 6.8348 | -2.2538 | 3.3966 | 0.105 | 3.703 | -2.2538 | 2.5905 | 0.011 | 2.5347 | -4.5099 | 1.7655 | 0.02 | 3.5106 | -3.912 | 2.3789
2004-11-23 | 0.019 | 0.005 | 0.005 | 0.005 | 0.005 | 0.005 | 0.018 | 0.005 | 0.005 | 0.005 | 0.005 |  |  |  | 0.005 | 0.005 | 0.005 | 0.005 | 2003-05-20 | 0.005 | 0.005 | 0.005 | 0.005 |  |  | 0.04 | 6.5988 | -3.2189 | 3.3407 | 0.02 | 2.2512 | -3.912 | 1.8113 | 0.023 | 3.386 | -3.7723 | 2.7114 | 0.02 | 2.674 | -3.912 | 2.229 | 0.02 | 3.7839 | -3.912 | 2.451 | 0.009 | 2.6202 | -4.7105 | 1.8037 | 0.009 | 2.604 | -4.7105 | 1.7753 | 2003-08-12 | 0.005 | 0.005 | 0.005 | 0.005 | 0.02 | 4.7512 | -3.912 | 2.5685 | 0.02 | 3.8514 | -3.912 | 2.8159 | 0.02 | 4.4 | -3.912 | 2.5553 | 0.013 | 3.1221 | -4.3428 | 1.9817 | 0.007 | 2.2291 | -4.9618 | 1.6254 | 2003-11-18 |  | 0.005 | 0.005 | 0.078 | 4.95 | -2.551 | 3.0904 | 0.078 | 2.5988 | -2.551 | 2.2963 | 0.009 | 1.7716 | -4.7105 | 1.4442 | 0.02 | 3.5106 | -3.912 | 2.3789
2005-02-15 | 0.052 | 0.005 | 0.005 | 0.007 | 0.005 | 0.005 | 0.005 | 0.005 | 0.008 | 0.006 | 0.005 |  |  |  | 0.005 | 0.005 | 0.005 | 0.005 | 2003-08-12 | 0.005 | 0.005 | 0.005 | 0.005 |  |  | 0.0387 | 6.3455 | -3.2519 | 3.2878 | 0.02 | 2.2512 | -3.912 | 1.8113 | 0.02 | 2.758 | -3.912 | 2.434 | 0.02 | 2.674 | -3.912 | 2.229 | 0.02 | 3.7839 | -3.912 | 2.451 | 0.00861 | 2.418 | -4.7548 | 1.7196 | 0.009 | 2.604 | -4.7105 | 1.7753 | 2003-11-18 | 0.005 | 0.005 | 0.005 | 0.005 | 0.02 | 4.7512 | -3.912 | 2.5685 | 0.0188 | 3.5485 | -3.9739 | 2.7097 | 0.01 | 1.6789 | -4.6052 | 1.6513 | 0.0124 | 2.9229 | -4.3901 | 1.9234 | 0.006 | 1.6968 | -5.116 | 1.4073 | 2004-02-24 |  | 0.005 | 0.005 | 0.052 | 3.135 | -2.9565 | 2.6728 | 0.052 | 1.5355 | -2.9565 | 1.895 | 0.009 | 1.7716 | -4.7105 | 1.4442 | 0.02 | 3.5106 | -3.912 | 2.3789
2005-05-16 | 0.078 | 0.005 | 0.005 | 0.005 | 0.005 | 0.005 | 0.007 | 0.005 | 0.006 | 0.005 | 0.005 |  |  |  | 0.005 |  |  |  | 2003-11-18 | 0.005 | 0.005 | 0.005 | 0.005 |  |  | 0.03 | 4.6506 | -3.5066 | 2.8808 | 0.019 | 2.0712 | -3.9633 | 1.7339 | 0.02 | 2.758 | -3.912 | 2.434 | 0.017 | 2.1194 | -4.0745 | 1.9962 | 0.019 | 3.5099 | -3.9633 | 2.3549 | 0.008 | 2.1016 | -4.8283 | 1.58 | 0.008 | 2.0473 | -4.8283 | 1.5228 | 2004-02-24 | 0.008 | 0.005 | 0.005 | 0.005 | 0.02 | 4.7512 | -3.912 | 2.5685 | 0.015 | 2.5893 | -4.1997 | 2.3222 | 0.0098 | 1.6245 | -4.6254 | 1.6249 | 0.012 | 2.7901 | -4.4228 | 1.8829 | 0.005 | 1.1645 | -5.2983 | 1.1493 | 2004-04-29 |  | 0.005 | 0.005 | 0.037 | 2.0878 | -3.2968 | 2.3222 | 0.037 | 0.922 | -3.2968 | 1.5582 | 0.008 | 1.39 | -4.8283 | 1.2555 | 0.00867 | 1.0605 | -4.7479 | 1.4354
2005-05-17 | Sample Point SKSW01: 0.005; Sample Point SKSW02: 0.005; Sample Point SKSW03: 0.005 | 2004-02-24 | 0.005 | 0.005 | 0.014 | 0.007 | 0.008 |  | 0.03 | 4.6506 | -3.5066 | 2.8808 | 0.019 | 2.0712 | -3.9633 | 1.7339 | 0.018 | 2.3393 | -4.0174 | 2.225 | 0.014 | 1.5647 | -4.2687 | 1.7182 | 0.017 | 2.9619 | -4.0745 | 2.1467 | 0.008 | 2.1016 | -4.8283 | 1.58 | 0.007 | 1.4905 | -4.9618 | 1.2364 | 2004-04-29 | 0.005 | 0.005 | 0.005 | 0.005 | 0.02 | 4.7512 | -3.912 | 2.5685 | 0.014 | 2.3369 | -4.2687 | 2.2038 | 0.008 | 1.1347 | -4.8283 | 1.3602 | 0.011 | 2.4582 | -4.5099 | 1.7755 | 0.005 | 1.1645 | -5.2983 | 1.1493 | 2004-05-10 |  | 0.005 | 0.005 | 0.03 | 1.5992 | -3.5066 | 2.1062 | 0.03 | 0.63571 | -3.5066 | 1.3506 | 0.008 | 1.39 | -4.8283 | 1.2555 | 0.008 | 0.91563 | -4.8283 | 1.3447
2005-08-22 |  | 0.007 | 0.005 | 0.006 | 0.005 | 0.007 | 0.009 | 0.005 | 0.008 | 0.008 | 0.007 |  |  |  | 0.005 | 0.006 | 0.009 |  | 2004-04-29 | 0.005 | 0.005 | 0.005 | 0.005 | 0.005 |  | 0.0231 | 3.3064 | -3.7679 | 2.4629 | 0.017 | 1.7111 | -4.0745 | 1.5662 | 0.018 | 2.3393 | -4.0174 | 2.225 | 0.012 | 1.1949 | -4.4228 | 1.4974 | 0.017 | 2.9619 | -4.0745 | 2.1467 | 0.007 | 1.5831 | -4.9618 | 1.3264 | 0.007 | 1.4905 | -4.9618 | 1.2364 | 2004-05-10 | 0.005 | 0.005 | 0.005 | 0.005 | 0.02 | 4.7512 | -3.912 | 2.5685 | 0.009 | 1.0748 | -4.7105 | 1.4456 | 0.007 | 0.8626 | -4.9618 | 1.1861 | 0.01 | 2.1263 | -4.6052 | 1.6578 | 0.005 | 1.1645 | -5.2983 | 1.1493 | 2004-08-24 | 0.009 | 0.005 | 0.005 | 0.029 | 1.5294 | -3.5405 | 2.0713 | 0.027 | 0.51302 | -3.6119 | 1.2463 | 0.008 | 1.39 | -4.8283 | 1.2555 | 0.007 | 0.69939 | -4.9618 | 1.1939
2005-11-14 | 0.015 | 0.011 | 0.005 | 0.005 | 0.005 | 0.005 | 0.005 | 0.005 | 0.005 | 0.005 | 0.005 |  |  |  | 0.005 | 0.005 | 0.005 | 0.005 | 2004-05-10 | 0.005 | 0.005 | 0.006 | 0.007 | 0.005 |  | 0.023 | 3.2869 | -3.7723 | 2.456 | 0.016 | 1.5311 | -4.1352 | 1.4748 | 0.013 | 1.2925 | -4.3428 | 1.5791 | 0.011 | 1.0101 | -4.5099 | 1.3728 | 0.013 | 1.8659 | -4.3428 | 1.6445 | 0.007 | 1.5831 | -4.9618 | 1.3264 | 0.007 | 1.4905 | -4.9618 | 1.2364 | 2004-08-24 | 0.005 | 0.005 | 0.005 | 0.005 | 0.02 | 4.7512 | -3.912 | 2.5685 | 0.009 | 1.0748 | -4.7105 | 1.4456 | 0.00601 | 0.59322 | -5.1143 | 0.98718 | 0.01 | 2.1263 | -4.6052 | 1.6578 | 0.005 | 1.1645 | -5.2983 | 1.1493 | 2004-11-23 | 0.019 | 0.005 | 0.005 | 0.027 | 1.3898 | -3.6119 | 1.9977 | 0.019 | 0.18583 | -3.9633 | 0.89855 | 0.00793 | 1.3633 | -4.8371 | 1.2415 | 0.007 | 0.69939 | -4.9618 | 1.1939
2006-02-13 | Sample Point SK01: 0.01; Sample Point SK03: 0.005; Sample Point SK10: 0.005; Sample Point SKSW03: 0.005 | 2004-08-24 | 0.006 | 0.009 | 0.007 | 0.008 | 0.005 |  | 0.023 | 3.2869 | -3.7723 | 2.456 | 0.014 | 1.171 | -4.2687 | 1.2734 | 0.013 | 1.2925 | -4.3428 | 1.5791 | 0.009 | 0.64028 | -4.7105 | 1.0854 | 0.009 | 0.76991 | -4.7105 | 0.95604 | 0.006 | 1.0645 | -5.116 | 1.0336 | 0.007 | 1.4905 | -4.9618 | 1.2364 | 2004-11-23 | 0.005 | 0.005 | 0.005 | 0.005 | 0.0188 | 4.3973 | -3.9739 | 2.4857 | 0.008 | 0.82241 | -4.8283 | 1.2435 | 0.006 | 0.5905 | -5.116 | 0.98501 | 0.006 | 0.79858 | -5.116 | 1.0272 | 0.005 | 1.1645 | -5.2983 | 1.1493 | 2005-02-15 | 0.052 | 0.005 | 0.005 | 0.02 | 0.90112 | -3.912 | 1.6885 | 0.019 | 0.18583 | -3.9633 | 0.89855 | 0.007 | 1.0084 | -4.9618 | 1.0417 | 0.00538 | 0.34907 | -5.2251 | 0.89685
2006-02-14 | Sample Point SK02: 0.005; Sample Point SK04: 0.005; Sample Point SK05: 0.005; Sample Point SK06: 0.005; Sample Point SK07: 0.01; Sample Point SK08: 0.005; Sample Point SK09: 0.005; Sample Point SK11: 0.005; Sample Point SK21: 0.005; Sample Point SKSW02: 0.005 | 2004-11-23 | 0.005 | 0.018 | 0.005 | 0.005 | 0.005 |  | 0.02 | 2.7025 | -3.912 | 2.2326 | 0.012 | 0.8109 | -4.4228 | 1.041 | 0.013 | 1.2925 | -4.3428 | 1.5791 | 0.009 | 0.64028 | -4.7105 | 1.0854 | 0.009 | 0.76991 | -4.7105 | 0.95604 | 0.006 | 1.0645 | -5.116 | 1.0336 | 0.00636 | 1.1342 | -5.0577 | 1.0308 | 2005-02-15 | 0.007 | 0.005 | 0.005 | 0.005 | 0.015 | 3.2766 | -4.1997 | 2.1833 | 0.007 | 0.56999 | -4.9618 | 1.0144 | 0.00514 | 0.35649 | -5.2707 | 0.78323 | 0.006 | 0.79858 | -5.116 | 1.0272 | 0.005 | 1.1645 | -5.2983 | 1.1493 | 2005-05-16 | 0.078 | 0.005 | 0.005 | 0.02 | 0.90112 | -3.912 | 1.6885 | 0.015 | 0.022243 | -4.1997 | 0.6646 | 0.007 | 1.0084 | -4.9618 | 1.0417 | 0.005 | 0.2669 | -5.2983 | 0.81417
2006-03-06 | Sample Point SKSW01: 0.005 | 2005-02-15 | 0.005 | 0.005 | 0.008 | 0.006 | 0.005 |  | 0.02 | 2.7025 | -3.912 | 2.2326 | 0.012 | 0.8109 | -4.4228 | 1.041 | 0.013 | 1.2925 | -4.3428 | 1.5791 | 0.008 | 0.45539 | -4.8283 | 0.91671 | 0.009 | 0.76991 | -4.7105 | 0.95604 | 0.006 | 1.0645 | -5.116 | 1.0336 | 0.006 | 0.93375 | -5.116 | 0.90586 | 2005-05-16 | 0.005 | 0.005 | 0.005 | 0.005 | 0.014 | 2.9816 | -4.2687 | 2.0909 | 0.006 | 0.31758 | -5.116 | 0.74985 | 0.005 | 0.31839 | -5.2983 | 0.74721 | 0.006 | 0.79858 | -5.116 | 1.0272 | 0.005 | 1.1645 | -5.2983 | 1.1493 | 2005-08-22 |  | 0.007 | 0.005 | 0.02 | 0.90112 | -3.912 | 1.6885 | 0.015 | 0.022243 | -4.1997 | 0.6646 | 0.006 | 0.62684 | -5.116 | 0.79486 | 0.005 | 0.2669 | -5.2983 | 0.81417
2006-05-09 | 0.007 | 0.005 | 0.005 | 0.005 | 0.005 | 0.005 | 0.005 | 0.005 | 0.005 | 0.005 | 0.005 |  |  |  | 0.005 | 0.005 | 0.005 | 0.006 | 2005-05-16 | 0.005 | 0.007 | 0.006 | 0.005 | 0.005 |  | 0.02 | 2.7025 | -3.912 | 2.2326 | 0.011 | 0.63086 | -4.5099 | 0.90978 | 0.011 | 0.87384 | -4.5099 | 1.2476 | 0.008 | 0.45539 | -4.8283 | 0.91671 | 0.008 | 0.49591 | -4.8283 | 0.73553 | 0.005 | 0.54591 | -5.2983 | 0.68732 | 0.006 | 0.93375 | -5.116 | 0.90586 | 2005-08-22 | 0.006 | 0.005 | 0.005 | 0.005 | 0.013 | 2.6867 | -4.3428 | 1.9917 | 0.006 | 0.31758 | -5.116 | 0.74985 | 0.005 | 0.31839 | -5.2983 | 0.74721 | 0.005 | 0.46665 | -5.2983 | 0.80208 | 0.005 | 1.1645 | -5.2983 | 1.1493 | 2005-11-14 | 0.015 | 0.011 | 0.005 | 0.019 | 0.83131 | -3.9633 | 1.6357 | 0.013 | -0.059553 | -4.3428 | 0.52297 | 0.006 | 0.62684 | -5.116 | 0.79486 | 0.005 | 0.2669 | -5.2983 | 0.81417
2006-08-14 |  | 0.009 | 0.008 | 0.015 | 0.01 | 0.014 | 0.013 | 0.013 | 0.017 | 0.017 | 0.009 |  |  |  | 0.009 | 0.01 | 0.014 | 0.011 | 2005-08-22 | 0.007 | 0.009 | 0.008 | 0.008 | 0.007 |  | 0.02 | 2.7025 | -3.912 | 2.2326 | 0.01 | 0.45082 | -4.6052 | 0.76606 | 0.011 | 0.87384 | -4.5099 | 1.2476 | 0.008 | 0.45539 | -4.8283 | 0.91671 | 0.008 | 0.49591 | -4.8283 | 0.73553 | 0.005 | 0.54591 | -5.2983 | 0.68732 | 0.006 | 0.93375 | -5.116 | 0.90586 | 2005-11-14 | 0.005 | 0.005 | 0.005 | 0.005 | 0.013 | 2.6867 | -4.3428 | 1.9917 | 0.005 | 0.065169 | -5.2983 | 0.43699 | 0.005 | 0.31839 | -5.2983 | 0.74721 | 0.005 | 0.46665 | -5.2983 | 0.80208 | 0.005 | 1.1645 | -5.2983 | 1.1493 | 2006-02-13 | 0.01 |  | 0.005 | 0.019 | 0.83131 | -3.9633 | 1.6357 | 0.013 | -0.059553 | -4.3428 | 0.52297 | 0.005 | 0.24527 | -5.2983 | 0.5029 | 0.005 | 0.2669 | -5.2983 | 0.81417
2006-11-20 |  | 0.005 | 0.005 | 0.005 | 0.005 | 0.005 | 0.007 | 0.005 | 0.005 | 0.005 | 0.005 |  |  |  | 0.005 | 0.005 | 0.006 | 0.005 | 2005-11-14 | 0.005 | 0.005 | 0.005 | 0.005 | 0.005 |  | 0.02 | 2.7025 | -3.912 | 2.2326 | 0.01 | 0.45082 | -4.6052 | 0.76606 | 0.01 | 0.66449 | -4.6052 | 1.0585 | 0.008 | 0.45539 | -4.8283 | 0.91671 | 0.008 | 0.49591 | -4.8283 | 0.73553 | 0.005 | 0.54591 | -5.2983 | 0.68732 | 0.006 | 0.93375 | -5.116 | 0.90586 | 2006-02-14 | 0.005 | 0.005 | 0.005 | 0.005 | 0.0124 | 2.5097 | -4.3901 | 1.9284 | 0.005 | 0.065169 | -5.2983 | 0.43699 | 0.005 | 0.31839 | -5.2983 | 0.74721 | 0.005 | 0.46665 | -5.2983 | 0.80208 | 0.005 | 1.1645 | -5.2983 | 1.1493 | 2006-02-14 |  | 0.005 |  | 0.016 | 0.62189 | -4.1352 | 1.4587 | 0.013 | -0.059553 | -4.3428 | 0.52297 | 0.005 | 0.24527 | -5.2983 | 0.5029 | 0.005 | 0.2669 | -5.2983 | 0.81417
2007-02-12 |  | 0.005 | 0.005 | 0.005 | 0.005 | 0.016 | 0.023 | 0.005 | 0.009 | 0.009 | 0.005 |  |  |  | 0.005 | 0.005 | 0.047 | 0.005 | 2006-02-13 |  |  |  | 0.005 |  |  | 0.02 | 2.7025 | -3.912 | 2.2326 | 0.01 | 0.45082 | -4.6052 | 0.76606 | 0.009 | 0.45515 | -4.7105 | 0.84938 | 0.008 | 0.45539 | -4.8283 | 0.91671 | 0.008 | 0.49591 | -4.8283 | 0.73553 | 0.005 | 0.54591 | -5.2983 | 0.68732 | 0.005 | 0.37699 | -5.2983 | 0.5149 | 2006-05-09 | 0.005 | 0.005 | 0.005 | 0.005 | 0.012 | 2.3917 | -4.4228 | 1.8845 | 0.005 | 0.065169 | -5.2983 | 0.43699 | 0.005 | 0.31839 | -5.2983 | 0.74721 | 0.005 | 0.46665 | -5.2983 | 0.80208 | 0.005 | 1.1645 | -5.2983 | 1.1493 | 2006-05-09 | 0.007 | 0.005 | 0.005 | 0.015 | 0.55208 | -4.1997 | 1.3922 | 0.012 | -0.10045 | -4.4228 | 0.44375 | 0.005 | 0.24527 | -5.2983 | 0.5029 | 0.005 | 0.2669 | -5.2983 | 0.81417
2007-04-24 |  | 0.005 | 0.005 | 0.005 | 0.005 | 0.005 | 0.005 | 0.005 | 0.005 | 0.005 | 0.005 | 0.005 |  |  | 0.005 | 0.005 | 0.005 | 0.005 | 2006-02-14 | 0.005 | 0.01 | 0.005 |  | 0.005 |  | 0.02 | 2.7025 | -3.912 | 2.2326 | 0.009 | 0.27078 | -4.7105 | 0.60718 | 0.009 | 0.45515 | -4.7105 | 0.84938 | 0.007 | 0.2705 | -4.9618 | 0.72547 | 0.008 | 0.49591 | -4.8283 | 0.73553 | 0.005 | 0.54591 | -5.2983 | 0.68732 | 0.005 | 0.37699 | -5.2983 | 0.5149 | 2006-08-14 | 0.015 | 0.01 | 0.013 | 0.009 | 0.01 | 1.8019 | -4.6052 | 1.6403 | 0.005 | 0.065169 | -5.2983 | 0.43699 | 0.005 | 0.31839 | -5.2983 | 0.74721 | 0.005 | 0.46665 | -5.2983 | 0.80208 | 0.005 | 1.1645 | -5.2983 | 1.1493 | 2006-08-14 |  | 0.009 | 0.008 | 0.015 | 0.55208 | -4.1997 | 1.3922 | 0.012 | -0.10045 | -4.4228 | 0.44375 | 0.005 | 0.24527 | -5.2983 | 0.5029 | 0.005 | 0.2669 | -5.2983 | 0.81417
2007-07-25 | 0.011 | 0.005 | 0.005 | 0.005 | 0.005 | 0.011 | 0.013 | 0.005 | 0.008 | 0.007 | 0.005 | 0.006 |  |  | 0.005 |  |  |  | 2006-05-09 | 0.005 | 0.005 | 0.005 | 0.005 | 0.005 |  | 0.02 | 2.7025 | -3.912 | 2.2326 | 0.009 | 0.27078 | -4.7105 | 0.60718 | 0.009 | 0.45515 | -4.7105 | 0.84938 | 0.007 | 0.2705 | -4.9618 | 0.72547 | 0.007 | 0.22191 | -4.9618 | 0.48554 | 0.005 | 0.54591 | -5.2983 | 0.68732 | 0.005 | 0.37699 | -5.2983 | 0.5149 | 2006-11-20 | 0.005 | 0.005 | 0.005 | 0.005 | 0.01 | 1.8019 | -4.6052 | 1.6403 | 0.005 | 0.065169 | -5.2983 | 0.43699 | 0.005 | 0.31839 | -5.2983 | 0.74721 | 0.005 | 0.46665 | -5.2983 | 0.80208 | 0.005 | 1.1645 | -5.2983 | 1.1493 | 2006-11-20 |  | 0.005 | 0.005 | 0.013 | 0.41247 | -4.3428 | 1.2448 | 0.012 | -0.10045 | -4.4228 | 0.44375 | 0.005 | 0.24527 | -5.2983 | 0.5029 | 0.005 | 0.2669 | -5.2983 | 0.81417
2007-07-31 | Sample Point SKSW01: 0.005; Sample Point SKSW02: 0.009; Sample Point SKSW03: 0.005 | 2006-08-14 | 0.014 | 0.013 | 0.017 | 0.017 | 0.009 |  | 0.02 | 2.7025 | -3.912 | 2.2326 | 0.009 | 0.27078 | -4.7105 | 0.60718 | 0.008 | 0.2458 | -4.8283 | 0.61564 | 0.007 | 0.2705 | -4.9618 | 0.72547 | 0.007 | 0.22191 | -4.9618 | 0.48554 | 0.005 | 0.54591 | -5.2983 | 0.68732 | 0.005 | 0.37699 | -5.2983 | 0.5149 | 2007-02-12 | 0.005 | 0.005 | 0.005 | 0.005 | 0.01 | 1.8019 | -4.6052 | 1.6403 | 0.005 | 0.065169 | -5.2983 | 0.43699 | 0.005 | 0.31839 | -5.2983 | 0.74721 | 0.005 | 0.46665 | -5.2983 | 0.80208 | 0.005 | 1.1645 | -5.2983 | 1.1493 | 2007-02-12 |  | 0.005 | 0.005 | 0.013 | 0.41247 | -4.3428 | 1.2448 | 0.011 | -0.14135 | -4.5099 | 0.35764 | 0.005 | 0.24527 | -5.2983 | 0.5029 | 0.005 | 0.2669 | -5.2983 | 0.81417
2007-10-30 |  | 0.005 | 0.007 | 0.009 | 0.007 | 0.008 | 0.018 | 0.005 | 0.008 | 0.013 | 0.009 | 0.005 |  |  | 0.007 | 0.005 | 0.005 | 0.005 | 2006-11-20 | 0.005 | 0.007 | 0.005 | 0.005 | 0.005 |  | 0.019 | 2.5077 | -3.9633 | 2.1506 | 0.0087 | 0.21677 | -4.7444 | 0.55606 | 0.008 | 0.2458 | -4.8283 | 0.61564 | 0.006 | 0.085614 | -5.116 | 0.5047 | 0.007 | 0.22191 | -4.9618 | 0.48554 | 0.005 | 0.54591 | -5.2983 | 0.68732 | 0.005 | 0.37699 | -5.2983 | 0.5149 | 2007-04-24 | 0.005 | 0.005 | 0.005 | 0.005 | 0.0098 | 1.7429 | -4.6254 | 1.6133 | 0.005 | 0.065169 | -5.2983 | 0.43699 | 0.005 | 0.31839 | -5.2983 | 0.74721 | 0.005 | 0.46665 | -5.2983 | 0.80208 | 0.005 | 1.1645 | -5.2983 | 1.1493 | 2007-04-24 |  | 0.005 | 0.005 | 0.013 | 0.41247 | -4.3428 | 1.2448 | 0.011 | -0.14135 | -4.5099 | 0.35764 | 0.005 | 0.24527 | -5.2983 | 0.5029 | 0.005 | 0.2669 | -5.2983 | 0.81417
2008-01-10 |  | 0.005 | 0.005 | 0.005 | 0.005 | 0.019 | 0.005 | 0.005 | 0.005 | 0.005 | 0.005 | 0.005 |  |  | 0.005 | 0.005 | 0.005 | 0.005 | 2007-02-12 | 0.016 | 0.023 | 0.009 | 0.009 | 0.005 |  | 0.019 | 2.5077 | -3.9633 | 2.1506 | 0.00802 | 0.09434 | -4.8258 | 0.43334 | 0.008 | 0.2458 | -4.8283 | 0.61564 | 0.006 | 0.085614 | -5.116 | 0.5047 | 0.007 | 0.22191 | -4.9618 | 0.48554 | 0.005 | 0.54591 | -5.2983 | 0.68732 | 0.005 | 0.37699 | -5.2983 | 0.5149 | 2007-07-25 | 0.005 | 0.005 | 0.005 | 0.005 | 0.009 | 1.5069 | -4.7105 | 1.4992 | 0.005 | 0.065169 | -5.2983 | 0.43699 | 0.005 | 0.31839 | -5.2983 | 0.74721 | 0.005 | 0.46665 | -5.2983 | 0.80208 | 0.005 | 1.1645 | -5.2983 | 1.1493 | 2007-07-25 | 0.011 | 0.005 | 0.005 | 0.012 | 0.34266 | -4.4228 | 1.1623 | 0.01 | -0.18225 | -4.6052 | 0.26331 | 0.005 | 0.24527 | -5.2983 | 0.5029 | 0.005 | 0.2669 | -5.2983 | 0.81417
2008-04-18 | 0.012 | 0.005 | 0.005 | 0.005 | 0.005 | 0.006 | 0.005 | 0.005 | 0.005 | 0.006 | 0.005 | 0.005 |  |  | 0.005 | 0.005 | 0.006 | 0.005 | 2007-04-24 | 0.005 | 0.005 | 0.005 | 0.005 | 0.005 | 0.005 | 0.019 | 2.5077 | -3.9633 | 2.1506 | 0.008 | 0.09074 | -4.8283 | 0.42958 | 0.007 | 0.036455 | -4.9618 | 0.35064 | 0.006 | 0.085614 | -5.116 | 0.5047 | 0.007 | 0.22191 | -4.9618 | 0.48554 | 0.005 | 0.54591 | -5.2983 | 0.68732 | 0.005 | 0.37699 | -5.2983 | 0.5149 | 2007-10-30 | 0.009 | 0.007 | 0.005 | 0.007 | 0.009 | 1.5069 | -4.7105 | 1.4992 | 0.005 | 0.065169 | -5.2983 | 0.43699 | 0.005 | 0.31839 | -5.2983 | 0.74721 | 0.005 | 0.46665 | -5.2983 | 0.80208 | 0.005 | 1.1645 | -5.2983 | 1.1493 | 2007-10-30 |  | 0.005 | 0.007 | 0.012 | 0.34266 | -4.4228 | 1.1623 | 0.01 | -0.18225 | -4.6052 | 0.26331 | 0.005 | 0.24527 | -5.2983 | 0.5029 | 0.005 | 0.2669 | -5.2983 | 0.81417
2008-07-03 |  |  |  | 0.005 | 0.005 | 0.017 | 0.013 | 0.57 | 0.009 | 0.007 | 0.005 |  |  |  |  | 0.005 | 0.005 | 0.005 | 2007-07-25 | 0.011 | 0.013 | 0.008 | 0.007 | 0.005 | 0.006 | 0.018 | 2.3128 | -4.0174 | 2.0641 | 0.008 | 0.09074 | -4.8283 | 0.42958 | 0.007 | 0.036455 | -4.9618 | 0.35064 | 0.006 | 0.085614 | -5.116 | 0.5047 | 0.007 | 0.22191 | -4.9618 | 0.48554 | 0.005 | 0.54591 | -5.2983 | 0.68732 | 0.005 | 0.37699 | -5.2983 | 0.5149 | 2008-01-10 | 0.005 | 0.005 | 0.005 | 0.005 | 0.009 | 1.5069 | -4.7105 | 1.4992 | 0.005 | 0.065169 | -5.2983 | 0.43699 | 0.005 | 0.31839 | -5.2983 | 0.74721 | 0.005 | 0.46665 | -5.2983 | 0.80208 | 0.005 | 1.1645 | -5.2983 | 1.1493 | 2008-01-10 |  | 0.005 | 0.005 | 0.012 | 0.34266 | -4.4228 | 1.1623 | 0.01 | -0.18225 | -4.6052 | 0.26331 | 0.005 | 0.24527 | -5.2983 | 0.5029 | 0.005 | 0.2669 | -5.2983 | 0.81417
2008-07-04 | Sample Point SK02: 0.006; Sample Point SK03: 0.005; Sample Point SK12: 0.005; Sample Point SK21: 0.005 | 2007-10-30 | 0.008 | 0.018 | 0.008 | 0.013 | 0.009 | 0.005 | 0.018 | 2.3128 | -4.0174 | 2.0641 | 0.008 | 0.09074 | -4.8283 | 0.42958 | 0.007 | 0.036455 | -4.9618 | 0.35064 | 0.006 | 0.085614 | -5.116 | 0.5047 | 0.007 | 0.22191 | -4.9618 | 0.48554 | 0.005 | 0.54591 | -5.2983 | 0.68732 | 0.005 | 0.37699 | -5.2983 | 0.5149 | 2008-04-18 | 0.005 | 0.005 | 0.005 | 0.005 | 0.008 | 1.212 | -4.8283 | 1.3415 | 0.005 | 0.065169 | -5.2983 | 0.43699 | 0.005 | 0.31839 | -5.2983 | 0.74721 | 0.005 | 0.46665 | -5.2983 | 0.80208 | 0.005 | 1.1645 | -5.2983 | 1.1493 | 2008-04-18 | 0.012 | 0.005 | 0.005 | 0.011 | 0.27285 | -4.5099 | 1.0727 | 0.009 | -0.22314 | -4.7105 | 0.15904 | 0.005 | 0.24527 | -5.2983 | 0.5029 | 0.005 | 0.2669 | -5.2983 | 0.81417
2008-10-20 |  | 0.009 | 0.005 | 0.009 | 0.004 |  | 0.009 | 0.01 | 0.007 | 0.008 | 0.006 | 0.009 |  |  | 0.004 | 0.005 | 0.009 | 0.013 | 2008-01-10 | 0.019 | 0.005 | 0.005 | 0.005 | 0.005 | 0.005 | 0.017 | 2.118 | -4.0745 | 1.9727 | 0.007 | -0.089299 | -4.9618 | 0.22822 | 0.007 | 0.036455 | -4.9618 | 0.35064 | 0.005 | -0.099274 | -5.2983 | 0.24359 | 0.007 | 0.22191 | -4.9618 | 0.48554 | 0.005 | 0.54591 | -5.2983 | 0.68732 | 0.005 | 0.37699 | -5.2983 | 0.5149 | 2008-07-03 | 0.005 | 0.005 | 0.57 |  | 0.008 | 1.212 | -4.8283 | 1.3415 | 0.005 | 0.065169 | -5.2983 | 0.43699 | 0.005 | 0.31839 | -5.2983 | 0.74721 | 0.005 | 0.46665 | -5.2983 | 0.80208 | 0.005 | 1.1645 | -5.2983 | 1.1493 | 2008-07-04 |  | 0.006 | 0.005 | 0.011 | 0.27285 | -4.5099 | 1.0727 | 0.008 | -0.26404 | -4.8283 | 0.042466 | 0.005 | 0.24527 | -5.2983 | 0.5029 | 0.005 | 0.2669 | -5.2983 | 0.81417
2009-01-13 |  | 0.001 | 0.001 | 0.001 | 0.001 | 0.002 | 0.004 | 0.001 | 0.001 | 0.001 | 0.001 | 0.001 |  |  | 0.001 | 0.001 | 0.003 | 0.001 | 2008-04-18 | 0.006 | 0.005 | 0.005 | 0.006 | 0.005 | 0.005 | 0.017 | 2.118 | -4.0745 | 1.9727 | 0.007 | -0.089299 | -4.9618 | 0.22822 | 0.007 | 0.036455 | -4.9618 | 0.35064 | 0.005 | -0.099274 | -5.2983 | 0.24359 | 0.00687 | 0.18629 | -4.9806 | 0.45044 | 0.005 | 0.54591 | -5.2983 | 0.68732 | 0.004 | -0.17977 | -5.5215 | 0.036398 | 2008-07-04 |  |  |  | 0.005 | 0.007 | 0.91706 | -4.9618 | 1.1627 | 0.005 | 0.065169 | -5.2983 | 0.43699 | 0.005 | 0.31839 | -5.2983 | 0.74721 | 0.005 | 0.46665 | -5.2983 | 0.80208 | 0.005 | 1.1645 | -5.2983 | 1.1493 | 2008-10-20 |  | 0.009 | 0.005 | 0.01 | 0.20304 | -4.6052 | 0.97451 | 0.008 | -0.26404 | -4.8283 | 0.042466 | 0.005 | 0.24527 | -5.2983 | 0.5029 | 0.005 | 0.2669 | -5.2983 | 0.81417
2009-04-16 |  | 0.002 | 0.001 | 0.002 | 0.001 | 0.006 | 0.004 | 0.001 | 0.004 | 0.005 | 0.001 | 0.001 |  |  | 0.006 | 0.005 | 0.006 | 0.006 | 2008-07-03 | 0.017 | 0.013 | 0.009 | 0.007 | 0.005 |  | 0.017 | 2.118 | -4.0745 | 1.9727 | 0.007 | -0.089299 | -4.9618 | 0.22822 | 0.006 | -0.17289 | -5.116 | 0.044729 | 0.005 | -0.099274 | -5.2983 | 0.24359 | 0.00632 | 0.035588 | -5.064 | 0.29422 | 0.005 | 0.54591 | -5.2983 | 0.68732 | 0.004 | -0.17977 | -5.5215 | 0.036398 | 2008-10-20 | 0.009 | 0.004 | 0.01 | 0.004 | 0.007 | 0.91706 | -4.9618 | 1.1627 | 0.005 | 0.065169 | -5.2983 | 0.43699 | 0.005 | 0.31839 | -5.2983 | 0.74721 | 0.005 | 0.46665 | -5.2983 | 0.80208 | 0.005 | 1.1645 | -5.2983 | 1.1493 | 2009-01-13 |  | 0.001 | 0.001 | 0.01 | 0.20304 | -4.6052 | 0.97451 | 0.007 | -0.30494 | -4.9618 | -0.089689 | 0.005 | 0.24527 | -5.2983 | 0.5029 | 0.005 | 0.2669 | -5.2983 | 0.81417
2009-07-07 |  | 0.008 | 0.004 | 0.006 | 0.006 | 0.019 | 0.013 | 0.005 | 0.012 | 0.017 | 0.009 | 0.007 |  |  | 0.005 | 0.005 | 0.007 | 0.008 | 2008-07-04 | [5 empty] | 0.005 | 0.017 | 2.118 | -4.0745 | 1.9727 | 0.007 | -0.089299 | -4.9618 | 0.22822 | 0.006 | -0.17289 | -5.116 | 0.044729 | 0.005 | -0.099274 | -5.2983 | 0.24359 | 0.006 | -0.052093 | -5.116 | 0.19694 | 0.005 | 0.54591 | -5.2983 | 0.68732 | 0.004 | -0.17977 | -5.5215 | 0.036398 | 2009-01-13 | 0.001 | 0.001 | 0.001 | 0.001 | 0.007 | 0.91706 | -4.9618 | 1.1627 | 0.005 | 0.065168 | -5.2983 | 0.43699 | 0.005 | 0.31839 | -5.2983 | 0.74721 | 0.005 | 0.46665 | -5.2983 | 0.80208 | 0.004 | 0.63221 | -5.5215 | 0.83357 | 2009-04-16 |  | 0.002 | 0.001 | 0.01 | 0.20304 | -4.6052 | 0.97451 | 0.007 | -0.30494 | -4.9618 | -0.089689 | 0.005 | 0.24527 | -5.2983 | 0.5029 | 0.005 | 0.2669 | -5.2983 | 0.81417
2009-10-01 |  | 0.016 | 0.029 | 0.014 | 0.008 |  | 0.008 | 0.013 | 0.005 | 0.019 | 0.008 | 0.009 |  |  | 0.004 | 0.008 |  | 0.003 | 2008-10-20 |  | 0.009 | 0.007 | 0.008 | 0.006 | 0.009 | 0.016 | 1.9232 | -4.1352 | 1.8758 | 0.006 | -0.26934 | -5.116 | -0.0042206 | 0.006 | -0.17289 | -5.116 | 0.044729 | 0.005 | -0.099274 | -5.2983 | 0.24359 | 0.006 | -0.052093 | -5.116 | 0.19694 | 0.005 | 0.54591 | -5.2983 | 0.68732 | 0.004 | -0.17977 | -5.5215 | 0.036398 | 2009-04-16 | 0.002 | 0.001 | 0.001 | 0.006 | 0.00601 | 0.62507 | -5.1143 | 0.95846 | 0.005 | 0.065168 | -5.2983 | 0.43699 | 0.005 | 0.31839 | -5.2983 | 0.74721 | 0.005 | 0.46665 | -5.2983 | 0.80208 | 0.004 | 0.63221 | -5.5215 | 0.83357 | 2009-07-07 |  | 0.008 | 0.004 | 0.009 | 0.13324 | -4.7105 | 0.86598 | 0.007 | -0.30494 | -4.9618 | -0.089689 | 0.005 | 0.24527 | -5.2983 | 0.5029 | 0.005 | 0.2669 | -5.2983 | 0.81417
2010-01-20 |  | 0.003 | 0.003 | 0.003 | 0.003 | 0.01 | 0.006 | 0.01 | 0.005 | 0.007 | 0.003 | 0.005 |  |  | 0.003 | 0.004 | 0.005 | 0.003 | 2009-01-13 | 0.002 | 0.004 | 0.001 | 0.001 | 0.001 | 0.001 | 0.014 | 1.5336 | -4.2687 | 1.6624 | 0.006 | -0.26934 | -5.116 | -0.0042206 | 0.006 | -0.17289 | -5.116 | 0.044729 | 0.005 | -0.099274 | -5.2983 | 0.24359 | 0.006 | -0.052093 | -5.116 | 0.19694 | 0.00451 | 0.29181 | -5.4015 | 0.49143 | 0.004 | -0.17977 | -5.5215 | 0.036398 | 2009-07-07 | 0.006 | 0.006 | 0.005 | 0.005 | 0.006 | 0.62213 | -5.116 | 0.95623 | 0.005 | 0.065168 | -5.2983 | 0.43699 | 0.005 | 0.31839 | -5.2983 | 0.74721 | 0.005 | 0.46665 | -5.2983 | 0.80208 | 0.004 | 0.63221 | -5.5215 | 0.83357 | 2009-10-01 |  | 0.016 | 0.029 | 0.009 | 0.13324 | -4.7105 | 0.86598 | 0.007 | -0.30494 | -4.9618 | -0.089689 | 0.005 | 0.24527 | -5.2983 | 0.5029 | 0.005 | 0.2669 | -5.2983 | 0.81417
2010-04-20 | 0.012 | 0.004 | 0.003 | 0.004 | 0.004 |  | 0.006 | 0.003 | 0.004 | 0.006 | 0.003 | 0.004 |  |  | 0.003 | 0.004 |  | 0.004 | 2009-04-16 | 0.006 | 0.004 | 0.004 | 0.005 | 0.001 | 0.001 | 0.014 | 1.5336 | -4.2687 | 1.6624 | 0.006 | -0.26934 | -5.116 | -0.0042206 | 0.006 | -0.17289 | -5.116 | 0.044729 | 0.005 | -0.099274 | -5.2983 | 0.24359 | 0.006 | -0.052093 | -5.116 | 0.19694 | 0.00439 | 0.22958 | -5.4284 | 0.44021 | 0.004 | -0.17977 | -5.5215 | 0.036398 | 2009-10-01 | 0.014 | 0.008 | 0.013 | 0.004 | 0.006 | 0.62213 | -5.116 | 0.95623 | 0.005 | 0.065168 | -5.2983 | 0.43699 | 0.005 | 0.31839 | -5.2983 | 0.74721 | 0.005 | 0.46665 | -5.2983 | 0.80208 | 0.004 | 0.63221 | -5.5215 | 0.83357 | 2010-01-20 |  | 0.003 | 0.003 | 0.009 | 0.13324 | -4.7105 | 0.86598 | 0.007 | -0.30494 | -4.9618 | -0.089689 | 0.005 | 0.24527 | -5.2983 | 0.5029 | 0.005 | 0.2669 | -5.2983 | 0.81417
2010-07-16 | 0.004 | 0.003 | 0.003 | 0.003 | 0.003 |  | 0.004 | 0.003 | 0.003 | 0.003 | 0.003 | 0.003 |  |  | 0.003 |  |  | 0.005 | 2009-07-07 | 0.019 | 0.013 | 0.012 | 0.017 | 0.009 | 0.007 | 0.013 | 1.3388 | -4.3428 | 1.5439 | 0.006 | -0.26934 | -5.116 | -0.0042206 | 0.006 | -0.17289 | -5.116 | 0.044729 | 0.005 | -0.099274 | -5.2983 | 0.24359 | 0.006 | -0.052093 | -5.116 | 0.19694 | 0.00422 | 0.14142 | -5.4679 | 0.3652 | 0.004 | -0.17977 | -5.5215 | 0.036398 | 2010-01-20 | 0.003 | 0.003 | 0.01 | 0.003 | 0.006 | 0.62213 | -5.116 | 0.95623 | 0.005 | 0.065168 | -5.2983 | 0.43699 | 0.005 | 0.31839 | -5.2983 | 0.74721 | 0.005 | 0.46665 | -5.2983 | 0.80208 | 0.003 | 0.099917 | -5.8091 | 0.42652 | 2010-04-20 | 0.012 | 0.004 | 0.003 | 0.00867 | 0.1102 | -4.7479 | 0.8275 | 0.006 | -0.34584 | -5.116 | -0.24225 | 0.005 | 0.24527 | -5.2983 | 0.5029 | 0.005 | 0.2669 | -5.2983 | 0.81417
2010-10-05 | 0.013 | 0.004 | 0.003 | 0.003 | 0.003 | 0.012 | 0.003 | 0.006 | 0.006 | 0.009 |  |  |  |  | 0.003 |  |  |  | 2009-10-01 |  | 0.008 | 0.005 | 0.019 | 0.008 | 0.009 | 0.013 | 1.3388 | -4.3428 | 1.5439 | 0.006 | -0.26934 | -5.116 | -0.0042206 | 0.006 | -0.17289 | -5.116 | 0.044729 | 0.005 | -0.099274 | -5.2983 | 0.24359 | 0.006 | -0.052093 | -5.116 | 0.19694 | 0.004 | 0.027337 | -5.5215 | 0.26351 | 0.004 | -0.17977 | -5.5215 | 0.036398 | 2010-04-20 | 0.004 | 0.004 | 0.003 | 0.003 | 0.006 | 0.62213 | -5.116 | 0.95623 | 0.005 | 0.065168 | -5.2983 | 0.43699 | 0.005 | 0.31839 | -5.2983 | 0.74721 | 0.005 | 0.46665 | -5.2983 | 0.80208 | 0.003 | 0.099917 | -5.8091 | 0.42652 | 2010-07-16 | 0.004 | 0.003 | 0.003 | 0.008 | 0.063429 | -4.8283 | 0.74466 | 0.006 | -0.34584 | -5.116 | -0.24225 | 0.005 | 0.24527 | -5.2983 | 0.5029 | 0.005 | 0.2669 | -5.2983 | 0.81417
2010-10-06 | Sample Point SK11: 0.004; Sample Point SK12: 0.004; Sample Point SKSW01: 0.003; Sample Point SKSW03: 0.003 | 2010-01-20 | 0.01 | 0.006 | 0.005 | 0.007 | 0.003 | 0.005 | 0.013 | 1.3388 | -4.3428 | 1.5439 | 0.006 | -0.26934 | -5.116 | -0.0042206 | 0.006 | -0.17289 | -5.116 | 0.044729 | 0.005 | -0.099274 | -5.2983 | 0.24359 | 0.006 | -0.052093 | -5.116 | 0.19694 | 0.004 | 0.027337 | -5.5215 | 0.26351 | 0.004 | -0.17977 | -5.5215 | 0.036398 | 2010-07-16 | 0.003 | 0.003 | 0.003 | 0.003 | 0.006 | 0.62213 | -5.116 | 0.95623 | 0.005 | 0.065168 | -5.2983 | 0.43699 | 0.005 | 0.31839 | -5.2983 | 0.74721 | 0.005 | 0.46665 | -5.2983 | 0.80208 | 0.003 | 0.099917 | -5.8091 | 0.42652 | 2010-10-05 | 0.013 | 0.004 | 0.003 | 0.008 | 0.063429 | -4.8283 | 0.74466 | 0.005 | -0.38674 | -5.2983 | -0.42269 | 0.005 | 0.24527 | -5.2983 | 0.5029 | 0.005 | 0.2669 | -5.2983 | 0.81417
2011-01-19 | Sample Point SKSW01: 0.00459; Sample Point SKSW03: 0.0045 | 2010-04-20 |  | 0.006 | 0.004 | 0.006 | 0.003 | 0.004 | 0.013 | 1.3388 | -4.3428 | 1.5439 | 0.006 | -0.26934 | -5.116 | -0.0042206 | 0.006 | -0.17289 | -5.116 | 0.044729 | 0.005 | -0.099274 | -5.2983 | 0.24359 | 0.006 | -0.052093 | -5.116 | 0.19694 | 0.004 | 0.027337 | -5.5215 | 0.26351 | 0.004 | -0.17977 | -5.5215 | 0.036398 | 2010-10-05 | 0.003 | 0.003 | 0.006 | 0.003 | 0.006 | 0.62213 | -5.116 | 0.95623 | 0.005 | 0.065168 | -5.2983 | 0.43699 | 0.004 | 0.046289 | -5.5215 | 0.45617 | 0.005 | 0.46665 | -5.2983 | 0.80208 | 0.003 | 0.099917 | -5.8091 | 0.42652 | 2011-02-16 |  | 0.003 | 0.00357 | 0.008 | 0.063429 | -4.8283 | 0.74466 | 0.005 | -0.38674 | -5.2983 | -0.42269 | 0.005 | 0.24527 | -5.2983 | 0.5029 | 0.004 | 0.050656 | -5.5215 | 0.56231
2011-02-16 | Sample Point SK02: 0.003; Sample Point SK03: 0.00357; Sample Point SK04: 0.00353; Sample Point SK05: 0.0098; Sample Point SK06: 0.0087; Sample Point SK08: 0.0033; Sample Point SK21: 0.003 | 2010-07-16 |  | 0.004 | 0.003 | 0.003 | 0.003 | 0.003 | 0.013 | 1.3388 | -4.3428 | 1.5439 | 0.006 | -0.26934 | -5.116 | -0.0042206 | 0.006 | -0.17289 | -5.116 | 0.044729 | 0.005 | -0.099274 | -5.2983 | 0.24359 | 0.006 | -0.052093 | -5.116 | 0.19694 | 0.004 | 0.027337 | -5.5215 | 0.26351 | 0.004 | -0.17977 | -5.5215 | 0.036398 | 2011-02-16 | 0.00353 | 0.0098 | 0.0033 | 0.003 | 0.00514 | 0.36848 | -5.2707 | 0.74905 | 0.00489 | 0.037403 | -5.3206 | 0.39882 | 0.004 | 0.046289 | -5.5215 | 0.45617 | 0.004 | 0.13473 | -5.5215 | 0.52658 | 0.003 | 0.099917 | -5.8091 | 0.42652 | 2011-04-20 |  |  |  | 0.008 | 0.063429 | -4.8283 | 0.74466 | 0.005 | -0.38674 | -5.2983 | -0.42269 | 0.004 | -0.1363 | -5.5215 | 0.14557 | 0.004 | 0.050656 | -5.5215 | 0.56231
2011-02-17 | Sample Point SK07: 0.00585; Sample Point SK09: 0.00407; Sample Point SK10: 0.00632; Sample Point SK11: 0.00451; Sample Point SK12: 0.003 | 2010-10-05 | 0.012 | 0.003 | 0.006 | 0.009 |  |  | 0.012 | 1.144 | -4.4228 | 1.4159 | 0.005 | -0.44938 | -5.2983 | -0.27914 | 0.006 | -0.17289 | -5.116 | 0.044729 | 0.005 | -0.099274 | -5.2983 | 0.24359 | 0.006 | -0.052093 | -5.116 | 0.19694 | 0.004 | 0.027337 | -5.5215 | 0.26351 | 0.004 | -0.17977 | -5.5215 | 0.036398 | 2011-04-20 | 0.00306 | 0.00225 | 0.00144 | 0.00177 | 0.005 | 0.32719 | -5.2983 | 0.71207 | 0.004 | -0.18724 | -5.5215 | 0.054076 | 0.004 | 0.046289 | -5.5215 | 0.45617 | 0.0033 | -0.097618 | -5.7138 | 0.28908 | 0.003 | 0.099917 | -5.8091 | 0.42652 | 2011-07-12 |  | 0.00793 |  | 0.008 | 0.063429 | -4.8283 | 0.74466 | 0.005 | -0.38674 | -5.2983 | -0.42269 | 0.004 | -0.1363 | -5.5215 | 0.14557 | 0.00357 | -0.042329 | -5.6352 | 0.43395
2011-04-20 | Sample Point SK04: 0.00306; Sample Point SK05: 0.00225; Sample Point SK06: 0.00802; Sample Point SK07: 0.00576; Sample Point SK08: 0.00144; Sample Point SK21: 0.00177; Sample Point SKSW01: 0.00202; Sample Point SKSW03: 0.00257 | 2010-10-06 |  |  |  |  | 0.004 | 0.004 | 0.012 | 1.144 | -4.4228 | 1.4159 | 0.005 | -0.44938 | -5.2983 | -0.27914 | 0.006 | -0.17289 | -5.116 | 0.044729 | 0.005 | -0.099274 | -5.2983 | 0.24359 | 0.006 | -0.052093 | -5.116 | 0.19694 | 0.004 | 0.027337 | -5.5215 | 0.26351 | 0.004 | -0.17977 | -5.5215 | 0.036398 | 2011-07-12 |  |  | 0.0124 | 0.09 | 0.005 | 0.32719 | -5.2983 | 0.71207 | 0.004 | -0.18724 | -5.5215 | 0.054076 | 0.003 | -0.22582 | -5.8091 | 0.080959 | 0.003 | -0.1972 | -5.8091 | 0.17141 | 0.003 | 0.099917 | -5.8091 | 0.42652 | 2011-07-13 |  |  | 0.00867 | 0.00793 | 0.058542 | -4.8371 | 0.7356 | 0.005 | -0.38674 | -5.2983 | -0.42269 | 0.004 | -0.1363 | -5.5215 | 0.14557 | 0.003 | -0.16559 | -5.8091 | 0.23761
2011-04-21 | Sample Point SK09: 0.00393; Sample Point SK10: 0.00497; Sample Point SK11: 0.00439; Sample Point SK12: 0.00395 | 2011-02-16 | 0.0087 | [5 empty] | 0.011 | 0.94914 | -4.5099 | 1.2768 | 0.005 | -0.44938 | -5.2983 | -0.27914 | 0.00585 | -0.20429 | -5.1413 | -0.0055148 | 0.005 | -0.099274 | -5.2983 | 0.24359 | 0.006 | -0.052093 | -5.116 | 0.19694 | 0.004 | 0.027337 | -5.5215 | 0.26351 | 0.004 | -0.17977 | -5.5215 | 0.036398 | 2011-07-13 | 0.0188 | 0.00514 |  |  | 0.005 | 0.32719 | -5.2983 | 0.71207 | 0.004 | -0.18724 | -5.5215 | 0.054076 | 0.003 | -0.22582 | -5.8091 | 0.080959 | 0.003 | -0.1972 | -5.8091 | 0.17141 | 0.003 | 0.099917 | -5.8091 | 0.42652 | 2011-10-18 |  | 0.00336 | 0.00538 | 0.007 | -0.0063788 | -4.9618 | 0.60711 | 0.004 | -0.42763 | -5.5215 | -0.64354 | 0.004 | -0.1363 | -5.5215 | 0.14557 | 0.003 | -0.16559 | -5.8091 | 0.23761
2011-07-12 | Sample Point SK02: 0.00793; Sample Point SK07: 0.0834; Sample Point SK08: 0.0124; Sample Point SK09: 0.0387; Sample Point SK10: 0.0429; Sample Point SK11: 0.00861; Sample Point SK12: 0.0231; Sample Point SK21: 0.09; Sample Point SKSW01: 0.00904; Sample Point SKSW03: 0.00558 | 2011-02-17 |  | 0.00585 | 0.00407 | 0.00632 | 0.00451 | 0.003 | 0.011 | 0.94914 | -4.5099 | 1.2768 | 0.005 | -0.44938 | -5.2983 | -0.27914 | 0.00576 | -0.22313 | -5.1568 | -0.036283 | 0.005 | -0.099274 | -5.2983 | 0.24359 | 0.006 | -0.052093 | -5.116 | 0.19694 | 0.004 | 0.027337 | -5.5215 | 0.26351 | 0.004 | -0.17977 | -5.5215 | 0.036398 | 2011-10-18 | 0.00489 | 0.00601 | 0.00217 | 0.00165 | 0.005 | 0.32719 | -5.2983 | 0.71207 | 0.004 | -0.18724 | -5.5215 | 0.054076 | 0.003 | -0.22582 | -5.8091 | 0.080959 | 0.003 | -0.1972 | -5.8091 | 0.17141 | 0.003 | 0.099917 | -5.8091 | 0.42652 | 2012-04-16 |  | 0.006 | 0.002 | 0.007 | -0.0063788 | -4.9618 | 0.60711 | 0.004 | -0.42763 | -5.5215 | -0.64354 | 0.004 | -0.1363 | -5.5215 | 0.14557 | 0.003 | -0.16559 | -5.8091 | 0.23761
2011-07-13 | Sample Point SK03: 0.00867; Sample Point SK04: 0.0188; Sample Point SK05: 0.00514 | 2011-04-20 | 0.00802 | 0.00576 |  |  |  |  | 0.011 | 0.94914 | -4.5099 | 1.2768 | 0.005 | -0.44938 | -5.2983 | -0.27914 | 0.00524 | -0.33199 | -5.2514 | -0.22405 | 0.005 | -0.099274 | -5.2983 | 0.24359 | 0.006 | -0.052093 | -5.116 | 0.19694 | 0.004 | 0.027337 | -5.5215 | 0.26351 | 0.004 | -0.17977 | -5.5215 | 0.036398 | 2012-04-16 | 0.004 | 0.002 | 0.002 | 0.004 | 0.005 | 0.32719 | -5.2983 | 0.71207 | 0.004 | -0.18724 | -5.5215 | 0.054076 | 0.003 | -0.22582 | -5.8091 | 0.080959 | 0.003 | -0.1972 | -5.8091 | 0.17141 | 0.002 | -0.43237 | -6.2146 | -0.14718 | 2012-07-17 | 0.105 | 0.002 | 0.002 | 0.007 | -0.0063788 | -4.9618 | 0.60711 | 0.004 | -0.42763 | -5.5215 | -0.64354 | 0.004 | -0.1363 | -5.5215 | 0.14557 | 0.003 | -0.16559 | -5.8091 | 0.23761
2011-10-18 |  | 0.00336 | 0.00538 | 0.00489 | 0.00601 |  | 0.00524 | 0.00217 | 0.00394 | 0.00687 |  |  |  |  | 0.00165 | 0.00179 |  | 0.00208 | 2011-04-21 |  |  | 0.00393 | 0.00497 | 0.00439 | 0.00395 | 0.011 | 0.94914 | -4.5099 | 1.2768 | 0.005 | -0.44938 | -5.2983 | -0.27914 | 0.005 | -0.38224 | -5.2983 | -0.31709 | 0.00407 | -0.27122 | -5.5041 | -0.051136 | 0.006 | -0.052093 | -5.116 | 0.19694 | 0.004 | 0.027337 | -5.5215 | 0.26351 | 0.004 | -0.17977 | -5.5215 | 0.036398 | 2012-07-17 | 0.005 | 0.003 | 0.002 | 0.002 | 0.005 | 0.32719 | -5.2983 | 0.71207 | 0.004 | -0.18724 | -5.5215 | 0.054076 | 0.003 | -0.22582 | -5.8091 | 0.080959 | 0.003 | -0.1972 | -5.8091 | 0.17141 | 0.002 | -0.43237 | -6.2146 | -0.14718 | 2012-08-08 | 0.03 |  | 0.003 | 0.007 | -0.0063788 | -4.9618 | 0.60711 | 0.004 | -0.42763 | -5.5215 | -0.64354 | 0.00336 | -0.3805 | -5.6958 | -0.13363 | 0.003 | -0.16559 | -5.8091 | 0.23761
2011-10-19 | Sample Point SK11: 0.00422; Sample Point SK12: 0.00636 | 2011-07-12 |  | 0.0834 | 0.0387 | 0.0429 | 0.00861 | 0.0231 | 0.01 | 0.75433 | -4.6052 | 1.1245 | 0.005 | -0.44938 | -5.2983 | -0.27914 | 0.005 | -0.38224 | -5.2983 | -0.31709 | 0.004 | -0.28416 | -5.5215 | -0.075981 | 0.006 | -0.052093 | -5.116 | 0.19694 | 0.004 | 0.027337 | -5.5215 | 0.26351 | 0.004 | -0.17977 | -5.5215 | 0.036398 | 2012-08-08 | 0.003 | 0.003 | 0.006 | 0.003 | 0.005 | 0.32719 | -5.2983 | 0.71207 | 0.004 | -0.18724 | -5.5215 | 0.054076 | 0.003 | -0.22582 | -5.8091 | 0.080959 | 0.003 | -0.1972 | -5.8091 | 0.17141 | 0.002 | -0.43237 | -6.2146 | -0.14718 | 2012-10-17 | 0.012 | 0.002 | 0.002 | 0.007 | -0.0063788 | -4.9618 | 0.60711 | 0.004 | -0.42763 | -5.5215 | -0.64354 | 0.003 | -0.51787 | -5.8091 | -0.31511 | 0.002 | -0.38183 | -6.2146 | -0.22004
2012-04-16 |  | 0.006 | 0.002 | 0.004 | 0.002 |  | 0.011 | 0.002 | 0.006 | 0.008 | 0.007 | 0.007 |  |  | 0.004 | 0.002 |  | 0.001 | 2011-07-13 | [6 empty] | 0.01 | 0.75433 | -4.6052 | 1.1245 | 0.005 | -0.44938 | -5.2983 | -0.27914 | 0.005 | -0.38224 | -5.2983 | -0.31709 | 0.004 | -0.28416 | -5.5215 | -0.075981 | 0.005 | -0.32609 | -5.2983 | -0.14439 | 0.004 | 0.027337 | -5.5215 | 0.26351 | 0.004 | -0.17977 | -5.5215 | 0.036398 | 2012-10-17 | 0.003 | 0.003 | 0.002 | 0.002 | 0.005 | 0.32719 | -5.2983 | 0.71207 | 0.00353 | -0.30588 | -5.6465 | -0.16042 | 0.003 | -0.22582 | -5.8091 | 0.080959 | 0.003 | -0.1972 | -5.8091 | 0.17141 | 0.002 | -0.43237 | -6.2146 | -0.14718 | 2013-01-22 | 0.019 | 0.002 | 0.002 | 0.007 | -0.0063788 | -4.9618 | 0.60711 | 0.004 | -0.42763 | -5.5215 | -0.64354 | 0.003 | -0.51787 | -5.8091 | -0.31511 | 0.002 | -0.38183 | -6.2146 | -0.22004
2012-07-17 | 0.105 | 0.002 | 0.002 | 0.005 | 0.003 | 0.007 | 0.006 | 0.002 | 0.006 | 0.009 | 0.004 | 0.007 |  |  | 0.002 | 0.003 |  |  | 2011-10-18 |  | 0.00524 | 0.00394 | 0.00687 |  |  | 0.01 | 0.75433 | -4.6052 | 1.1245 | 0.005 | -0.44938 | -5.2983 | -0.27914 | 0.005 | -0.38224 | -5.2983 | -0.31709 | 0.004 | -0.28416 | -5.5215 | -0.075981 | 0.005 | -0.32609 | -5.2983 | -0.14439 | 0.004 | 0.027337 | -5.5215 | 0.26351 | 0.004 | -0.17977 | -5.5215 | 0.036398 | 2013-01-22 | 0.002 | 0.002 | 0.001 | 0.001 | 0.005 | 0.32719 | -5.2983 | 0.71207 | 0.00306 | -0.42451 | -5.7893 | -0.4056 | 0.003 | -0.22582 | -5.8091 | 0.080959 | 0.003 | -0.1972 | -5.8091 | 0.17141 | 0.002 | -0.43237 | -6.2146 | -0.14718 | 2013-04-17 | 0.008 | 0.001 | 0.001 | 0.007 | -0.0063788 | -4.9618 | 0.60711 | 0.004 | -0.42763 | -5.5215 | -0.64354 | 0.003 | -0.51787 | -5.8091 | -0.31511 | 0.002 | -0.38183 | -6.2146 | -0.22004
2012-08-08 | 0.03 |  | 0.003 | 0.003 | 0.003 | 0.009 | 0.005 | 0.006 | 0.005 | 0.008 | 0.004 | 0.004 |  |  | 0.003 |  |  |  | 2011-10-19 |  |  |  |  | 0.00422 | 0.00636 | 0.01 | 0.75433 | -4.6052 | 1.1245 | 0.005 | -0.44938 | -5.2983 | -0.27914 | 0.005 | -0.38224 | -5.2983 | -0.31709 | 0.004 | -0.28416 | -5.5215 | -0.075981 | 0.005 | -0.32609 | -5.2983 | -0.14439 | 0.003 | -0.49124 | -5.8091 | -0.28289 | 0.004 | -0.17977 | -5.5215 | 0.036398 | 2013-04-17 | 0.002 | 0.002 | 0.001 | 0.001 | 0.005 | 0.32719 | -5.2983 | 0.71207 | 0.003 | -0.43966 | -5.8091 | -0.43958 | 0.003 | -0.22582 | -5.8091 | 0.080959 | 0.00217 | -0.47269 | -6.133 | -0.22845 | 0.002 | -0.43237 | -6.2146 | -0.14718 | 2013-07-23 | 0.037 | 0.005 | 0.005 | 0.007 | -0.0063788 | -4.9618 | 0.60711 | 0.004 | -0.42763 | -5.5215 | -0.64354 | 0.003 | -0.51787 | -5.8091 | -0.31511 | 0.002 | -0.38183 | -6.2146 | -0.22004
2012-10-17 | 0.012 | 0.002 | 0.002 | 0.003 | 0.003 | 0.008 | 0.008 | 0.002 | 0.004 | 0.005 | 0.004 | 0.008 |  |  | 0.002 | 0.004 |  | 0.005 | 2012-04-16 |  | 0.011 | 0.006 | 0.008 | 0.007 | 0.007 | 0.009 | 0.55951 | -4.7105 | 0.95602 | 0.005 | -0.44938 | -5.2983 | -0.27914 | 0.005 | -0.38224 | -5.2983 | -0.31709 | 0.004 | -0.28416 | -5.5215 | -0.075981 | 0.005 | -0.32609 | -5.2983 | -0.14439 | 0.003 | -0.49124 | -5.8091 | -0.28289 | 0.004 | -0.17977 | -5.5215 | 0.036398 | 2013-07-23 | 0.005 | 0.005 | 0.002 | 0.002 | 0.005 | 0.32719 | -5.2983 | 0.71207 | 0.003 | -0.43966 | -5.8091 | -0.43958 | 0.003 | -0.22582 | -5.8091 | 0.080959 | 0.002 | -0.52912 | -6.2146 | -0.32917 | 0.002 | -0.43237 | -6.2146 | -0.14718 | 2013-10-23 | 0.007 | 0.005 | 0.001 | 0.006 | -0.076186 | -5.116 | 0.44832 | 0.004 | -0.42763 | -5.5215 | -0.64354 | 0.003 | -0.51787 | -5.8091 | -0.31511 | 0.002 | -0.38183 | -6.2146 | -0.22004
2013-01-22 | 0.019 | 0.002 | 0.002 | 0.002 | 0.002 | 0.004 | 0.007 | 0.001 | 0.002 | 0.003 | 0.002 | 0.002 |  |  | 0.001 |  |  |  | 2012-07-17 | 0.007 | 0.006 | 0.006 | 0.009 | 0.004 | 0.007 | 0.009 | 0.55951 | -4.7105 | 0.95602 | 0.005 | -0.44938 | -5.2983 | -0.27914 | 0.005 | -0.38224 | -5.2983 | -0.31709 | 0.004 | -0.28416 | -5.5215 | -0.075981 | 0.005 | -0.32609 | -5.2983 | -0.14439 | 0.003 | -0.49124 | -5.8091 | -0.28289 | 0.004 | -0.17977 | -5.5215 | 0.036398 | 2013-10-23 | 0.003 | 0.002 | 0.001 | 0.004 | 0.005 | 0.32719 | -5.2983 | 0.71207 | 0.003 | -0.43966 | -5.8091 | -0.43958 | 0.003 | -0.22582 | -5.8091 | 0.080959 | 0.002 | -0.52912 | -6.2146 | -0.32917 | 0.002 | -0.43237 | -6.2146 | -0.14718 | 2014-01-08 | 0.01 | 0.007 | 0.002 | 0.006 | -0.076186 | -5.116 | 0.44832 | 0.004 | -0.42763 | -5.5215 | -0.64354 | 0.003 | -0.51787 | -5.8091 | -0.31511 | 0.002 | -0.38183 | -6.2146 | -0.22004
2013-01-23 | Sample Point SKSW01: 0.005 | 2012-08-08 | 0.009 | 0.005 | 0.005 | 0.008 | 0.004 | 0.004 | 0.009 | 0.55951 | -4.7105 | 0.95602 | 0.005 | -0.44938 | -5.2983 | -0.27914 | 0.005 | -0.38224 | -5.2983 | -0.31709 | 0.004 | -0.28416 | -5.5215 | -0.075981 | 0.005 | -0.32609 | -5.2983 | -0.14439 | 0.003 | -0.49124 | -5.8091 | -0.28289 | 0.00395 | -0.2076 | -5.534 | 0.0094244 | 2014-01-08 | 0.004 | 0.002 | 0.001 | 0.002 | 0.005 | 0.32719 | -5.2983 | 0.71207 | 0.003 | -0.43966 | -5.8091 | -0.43958 | 0.003 | -0.22582 | -5.8091 | 0.080959 | 0.002 | -0.52912 | -6.2146 | -0.32917 | 0.002 | -0.43237 | -6.2146 | -0.14718 | 2014-04-22 | 0.005 | 0.005 | 0.002 | 0.006 | -0.076186 | -5.116 | 0.44832 | 0.004 | -0.42763 | -5.5215 | -0.64354 | 0.003 | -0.51787 | -5.8091 | -0.31511 | 0.002 | -0.38183 | -6.2146 | -0.22004
2013-02-08 | Sample Point SKSW03: 0.003 | 2012-10-17 | 0.008 | 0.008 | 0.004 | 0.005 | 0.004 | 0.008 | 0.009 | 0.55951 | -4.7105 | 0.95602 | 0.005 | -0.44938 | -5.2983 | -0.27914 | 0.005 | -0.38224 | -5.2983 | -0.31709 | 0.004 | -0.28416 | -5.5215 | -0.075981 | 0.005 | -0.32609 | -5.2983 | -0.14439 | 0.003 | -0.49124 | -5.8091 | -0.28289 | 0.003 | -0.73652 | -5.8091 | -0.5805 | 2014-04-22 | 0.003 | 0.003 | 0.001 | 0.003 | 0.005 | 0.32719 | -5.2983 | 0.71207 | 0.003 | -0.43966 | -5.8091 | -0.43958 | 0.003 | -0.22582 | -5.8091 | 0.080959 | 0.002 | -0.52912 | -6.2146 | -0.32917 | 0.002 | -0.43237 | -6.2146 | -0.14718 | 2014-07-30 | 0.006 | 0.004 | 0.001 | 0.00538 | -0.11947 | -5.2251 | 0.33596 | 0.004 | -0.42763 | -5.5215 | -0.64354 | 0.003 | -0.51787 | -5.8091 | -0.31511 | 0.002 | -0.38183 | -6.2146 | -0.22004
2013-04-17 | 0.008 | 0.001 | 0.001 | 0.002 | 0.002 | 0.005 | 0.003 | 0.001 | 0.003 | 0.003 | 0.002 | 0.004 |  |  | 0.001 | 0.005 |  | 0.003 | 2013-01-22 | 0.004 | 0.007 | 0.002 | 0.003 | 0.002 | 0.002 | 0.009 | 0.55951 | -4.7105 | 0.95602 | 0.005 | -0.44938 | -5.2983 | -0.27914 | 0.005 | -0.38224 | -5.2983 | -0.31709 | 0.004 | -0.28416 | -5.5215 | -0.075981 | 0.005 | -0.32609 | -5.2983 | -0.14439 | 0.003 | -0.49124 | -5.8091 | -0.28289 | 0.003 | -0.73652 | -5.8091 | -0.5805 | 2014-07-30 | 0.003 | 0.003 | 0.003 | 0.003 | 0.005 | 0.32719 | -5.2983 | 0.71207 | 0.003 | -0.43966 | -5.8091 | -0.43958 | 0.00225 | -0.42989 | -6.0968 | -0.29426 | 0.002 | -0.52912 | -6.2146 | -0.32917 | 0.002 | -0.43237 | -6.2146 | -0.14718 | 2014-10-21 | 0.004 | 0.002 | 0.002 | 0.005 | -0.14599 | -5.2983 | 0.26051 | 0.003 | -0.46853 | -5.8091 | -0.92825 | 0.002 | -0.89944 | -6.2146 | -0.9644 | 0.002 | -0.38183 | -6.2146 | -0.22004
2013-07-23 | 0.037 | 0.005 | 0.005 | 0.005 | 0.005 | 0.023 | 0.006 | 0.002 | 0.004 | 0.006 | 0.006 | 0.009 |  |  | 0.002 | 0.01 |  | 0.004 | 2013-04-17 | 0.005 | 0.003 | 0.003 | 0.003 | 0.002 | 0.004 | 0.009 | 0.55951 | -4.7105 | 0.95602 | 0.005 | -0.44938 | -5.2983 | -0.27914 | 0.005 | -0.38224 | -5.2983 | -0.31709 | 0.00394 | -0.29526 | -5.5366 | -0.097626 | 0.005 | -0.32609 | -5.2983 | -0.14439 | 0.003 | -0.49124 | -5.8091 | -0.28289 | 0.003 | -0.73652 | -5.8091 | -0.5805 | 2014-10-21 | 0.003 | 0.003 | 0.001 | 0.001 | 0.005 | 0.32719 | -5.2983 | 0.71207 | 0.003 | -0.43966 | -5.8091 | -0.43958 | 0.002 | -0.49792 | -6.2146 | -0.44788 | 0.002 | -0.52912 | -6.2146 | -0.32917 | 0.002 | -0.43237 | -6.2146 | -0.14718 | 2015-01-07 | 0.007 | 0.003 | 0.004 | 0.005 | -0.14599 | -5.2983 | 0.26051 | 0.003 | -0.46853 | -5.8091 | -0.92825 | 0.002 | -0.89944 | -6.2146 | -0.9644 | 0.002 | -0.38183 | -6.2146 | -0.22004
2013-10-23 | 0.007 | 0.005 | 0.001 | 0.003 | 0.002 | 0.006 | 0.007 | 0.001 | 0.004 | 0.005 | 0.003 | 0.006 |  |  | 0.004 | 0.003 |  | 0.004 | 2013-07-23 | 0.023 | 0.006 | 0.004 | 0.006 | 0.006 | 0.009 | 0.009 | 0.55951 | -4.7105 | 0.95602 | 0.005 | -0.44938 | -5.2983 | -0.27914 | 0.005 | -0.38224 | -5.2983 | -0.31709 | 0.00393 | -0.2971 | -5.5391 | -0.10127 | 0.005 | -0.32609 | -5.2983 | -0.14439 | 0.003 | -0.49124 | -5.8091 | -0.28289 | 0.003 | -0.73652 | -5.8091 | -0.5805 | 2015-01-07 | 0.004 | 0.004 | 0.003 | 0.002 | 0.005 | 0.32719 | -5.2983 | 0.71207 | 0.003 | -0.43966 | -5.8091 | -0.43958 | 0.002 | -0.49792 | -6.2146 | -0.44788 | 0.002 | -0.52912 | -6.2146 | -0.32917 | 0.00177 | -0.5548 | -6.3368 | -0.32004 | 2015-04-07 | 0.004 | 0.002 | 0.001 | 0.005 | -0.14599 | -5.2983 | 0.26051 | 0.003 | -0.46853 | -5.8091 | -0.92825 | 0.002 | -0.89944 | -6.2146 | -0.9644 | 0.001 | -0.59808 | -6.9078 | -1.0024
2014-01-08 | 0.01 | 0.007 | 0.002 | 0.004 | 0.002 | 0.009 | 0.006 | 0.001 | 0.007 | 0.007 | 0.003 | 0.004 |  |  | 0.002 | 0.002 |  | 0.002 | 2013-10-23 | 0.006 | 0.007 | 0.004 | 0.005 | 0.003 | 0.006 | 0.009 | 0.55951 | -4.7105 | 0.95602 | 0.005 | -0.44938 | -5.2983 | -0.27914 | 0.005 | -0.38224 | -5.2983 | -0.31709 | 0.003 | -0.46905 | -5.8091 | -0.48798 | 0.005 | -0.32609 | -5.2983 | -0.14439 | 0.003 | -0.49124 | -5.8091 | -0.28289 | 0.003 | -0.73652 | -5.8091 | -0.5805 | 2015-04-07 | 0.003 | 0.001 | 0.001 | 0.001 | 0.005 | 0.32719 | -5.2983 | 0.71207 | 0.003 | -0.43966 | -5.8091 | -0.43958 | 0.002 | -0.49792 | -6.2146 | -0.44788 | 0.002 | -0.52912 | -6.2146 | -0.32917 | 0.00165 | -0.61868 | -6.407 | -0.41937 | 2015-07-02 | 0.004 | 0.002 | 0.001 | 0.005 | -0.14599 | -5.2983 | 0.26051 | 0.002 | -0.50943 | -6.2146 | -1.3295 | 0.002 | -0.89944 | -6.2146 | -0.9644 | 0.001 | -0.59808 | -6.9078 | -1.0024
2014-04-22 | 0.005 | 0.005 | 0.002 | 0.003 | 0.003 | 0.009 | 0.005 | 0.001 | 0.003 | 0.005 | 0.004 | 0.004 |  |  | 0.003 | 0.003 |  | 0.002 | 2014-01-08 | 0.009 | 0.006 | 0.007 | 0.007 | 0.003 | 0.004 | 0.009 | 0.55951 | -4.7105 | 0.95602 | 0.005 | -0.44938 | -5.2983 | -0.27914 | 0.005 | -0.38224 | -5.2983 | -0.31709 | 0.003 | -0.46905 | -5.8091 | -0.48798 | 0.005 | -0.32609 | -5.2983 | -0.14439 | 0.003 | -0.49124 | -5.8091 | -0.28289 | 0.003 | -0.73652 | -5.8091 | -0.5805 | 2015-07-02 | 0.003 | 0.001 | 0.001 | 0.002 | 0.005 | 0.32719 | -5.2983 | 0.71207 | 0.003 | -0.43966 | -5.8091 | -0.43958 | 0.002 | -0.49792 | -6.2146 | -0.44788 | 0.002 | -0.52912 | -6.2146 | -0.32917 | 0.001 | -0.96467 | -6.9078 | -1.1279 | 2015-10-06 | 0.005 | 0.001 | 0.001 | 0.005 | -0.14599 | -5.2983 | 0.26051 | 0.002 | -0.50943 | -6.2146 | -1.3295 | 0.002 | -0.89944 | -6.2146 | -0.9644 | 0.001 | -0.59808 | -6.9078 | -1.0024
2014-07-24 | Sample Point SKSW01: 0.002; Sample Point SKSW03: 0.004 | 2014-04-22 | 0.009 | 0.005 | 0.003 | 0.005 | 0.004 | 0.004 | 0.009 | 0.55951 | -4.7105 | 0.95602 | 0.004 | -0.62942 | -5.5215 | -0.61562 | 0.005 | -0.38224 | -5.2983 | -0.31709 | 0.003 | -0.46905 | -5.8091 | -0.48798 | 0.005 | -0.32609 | -5.2983 | -0.14439 | 0.003 | -0.49124 | -5.8091 | -0.28289 | 0.003 | -0.73652 | -5.8091 | -0.5805 | 2015-10-06 | 0.002 | 0.001 | 0.001 | 0.001 | 0.005 | 0.32719 | -5.2983 | 0.71207 | 0.003 | -0.43966 | -5.8091 | -0.43958 | 0.002 | -0.49792 | -6.2146 | -0.44788 | 0.002 | -0.52912 | -6.2146 | -0.32917 | 0.001 | -0.96467 | -6.9078 | -1.1279 | 2016-01-19 | 0.005 | 0.001 | 0.001 | 0.005 | -0.14599 | -5.2983 | 0.26051 | 0.002 | -0.50943 | -6.2146 | -1.3295 | 0.002 | -0.89944 | -6.2146 | -0.9644 | 0.001 | -0.59808 | -6.9078 | -1.0024
2014-07-30 | 0.006 | 0.004 | 0.001 | 0.003 | 0.003 | 0.01 | 0.005 | 0.003 | 0.004 | 0.005 | 0.004 | 0.004 |  |  | 0.003 |  |  |  | 2014-07-30 | 0.01 | 0.005 | 0.004 | 0.005 | 0.004 | 0.004 | 0.009 | 0.55951 | -4.7105 | 0.95602 | 0.004 | -0.62942 | -5.5215 | -0.61562 | 0.005 | -0.38224 | -5.2983 | -0.31709 | 0.003 | -0.46905 | -5.8091 | -0.48798 | 0.005 | -0.32609 | -5.2983 | -0.14439 | 0.003 | -0.49124 | -5.8091 | -0.28289 | 0.003 | -0.73652 | -5.8091 | -0.5805 | 2016-01-19 | 0.003 | 0.002 | 0.001 | 0.001 | 0.005 | 0.32719 | -5.2983 | 0.71207 | 0.003 | -0.43966 | -5.8091 | -0.43958 | 0.002 | -0.49792 | -6.2146 | -0.44788 | 0.002 | -0.52912 | -6.2146 | -0.32917 | 0.001 | -0.96467 | -6.9078 | -1.1279 | 2016-04-11 | 0.007 | 0.003 | 0.001 | 0.005 | -0.14599 | -5.2983 | 0.26051 | 0.001 | -0.55033 | -6.9078 | -2.0155 | 0.002 | -0.89944 | -6.2146 | -0.9644 | 0.001 | -0.59808 | -6.9078 | -1.0024
2014-10-21 | 0.004 | 0.002 | 0.002 | 0.003 | 0.003 | 0.007 | 0.005 | 0.001 | 0.005 | 0.005 | 0.004 | 0.003 |  |  | 0.001 | 0.003 |  | 0.003 | 2014-10-21 | 0.007 | 0.005 | 0.005 | 0.005 | 0.004 | 0.003 | 0.009 | 0.55951 | -4.7105 | 0.95602 | 0.004 | -0.62942 | -5.5215 | -0.61562 | 0.005 | -0.38224 | -5.2983 | -0.31709 | 0.003 | -0.46905 | -5.8091 | -0.48798 | 0.005 | -0.32609 | -5.2983 | -0.14439 | 0.003 | -0.49124 | -5.8091 | -0.28289 | 0.003 | -0.73652 | -5.8091 | -0.5805 | 2016-04-11 | 0.003 | 0.002 | 0.001 | 0.001 | 0.005 | 0.32719 | -5.2983 | 0.71207 | 0.003 | -0.43966 | -5.8091 | -0.43958 | 0.002 | -0.49792 | -6.2146 | -0.44788 | 0.00144 | -0.715 | -6.5431 | -0.73474 | 0.001 | -0.96467 | -6.9078 | -1.1279 | 2016-07-20 | 0.004 | 0.005 | 0.001 | 0.005 | -0.14599 | -5.2983 | 0.26051 | 0.001 | -0.55033 | -6.9078 | -2.0155 | 0.002 | -0.89944 | -6.2146 | -0.9644 | 0.001 | -0.59808 | -6.9078 | -1.0024
2015-01-07 | 0.007 | 0.003 | 0.004 | 0.004 | 0.004 | 0.007 | 0.004 | 0.003 | 0.004 | 0.006 | 0.005 | 0.006 |  |  | 0.002 | 0.005 |  | 0.004 | 2015-01-07 | 0.007 | 0.004 | 0.004 | 0.006 | 0.005 | 0.006 | 0.009 | 0.55951 | -4.7105 | 0.95602 | 0.003 | -0.80945 | -5.8091 | -1.0494 | 0.005 | -0.38224 | -5.2983 | -0.31709 | 0.003 | -0.46905 | -5.8091 | -0.48798 | 0.005 | -0.32609 | -5.2983 | -0.14439 | 0.003 | -0.49124 | -5.8091 | -0.28289 | 0.003 | -0.73652 | -5.8091 | -0.5805 | 2016-07-20 | 0.002 | 0.003 | 0.001 | 0.001 | 0.005 | 0.32719 | -5.2983 | 0.71207 | 0.003 | -0.43966 | -5.8091 | -0.43958 | 0.002 | -0.49792 | -6.2146 | -0.44788 | 0.001 | -0.86104 | -6.9078 | -1.1849 | 0.001 | -0.96467 | -6.9078 | -1.1279 | 2016-10-03 | 0.004 | 0.004 | 0.001 | 0.005 | -0.14599 | -5.2983 | 0.26051 |  |  |  |  | 0.002 | -0.89944 | -6.2146 | -0.9644 | 0.001 | -0.59808 | -6.9078 | -1.0024
2015-04-07 | 0.004 | 0.002 | 0.001 | 0.003 | 0.001 | 0.005 | 0.003 | 0.001 | 0.002 | 0.004 | 0.002 | 0.002 |  |  | 0.001 | 0.003 |  | 0.002 | 2015-04-07 | 0.005 | 0.003 | 0.002 | 0.004 | 0.002 | 0.002 | 0.009 | 0.55951 | -4.7105 | 0.95602 | 0.003 | -0.80945 | -5.8091 | -1.0494 | 0.005 | -0.38224 | -5.2983 | -0.31709 | 0.003 | -0.46905 | -5.8091 | -0.48798 | 0.005 | -0.32609 | -5.2983 | -0.14439 | 0.003 | -0.49124 | -5.8091 | -0.28289 | 0.003 | -0.73652 | -5.8091 | -0.5805 | 2016-10-03 | 0.004 | 0.002 |  |  | 0.005 | 0.32719 | -5.2983 | 0.71207 | 0.003 | -0.43966 | -5.8091 | -0.43958 | 0.002 | -0.49792 | -6.2146 | -0.44788 | 0.001 | -0.86104 | -6.9078 | -1.1849 | 0.001 | -0.96467 | -6.9078 | -1.1279 | 2017-01-17 | 0.005 | 0.004 | 0.001 | 0.005 | -0.14599 | -5.2983 | 0.26051 |  |  |  |  | 0.002 | -0.89944 | -6.2146 | -0.9644 | 0.001 | -0.59808 | -6.9078 | -1.0024
2015-07-02 | 0.004 | 0.002 | 0.001 | 0.003 | 0.001 | 0.006 | 0.004 | 0.001 | 0.003 | 0.004 | 0.002 | 0.003 |  |  | 0.002 | 0.002 |  | 0.002 | 2015-07-02 | 0.006 | 0.004 | 0.003 | 0.004 | 0.002 | 0.003 | 0.009 | 0.55951 | -4.7105 | 0.95602 | 0.003 | -0.80945 | -5.8091 | -1.0494 | 0.005 | -0.38224 | -5.2983 | -0.31709 | 0.003 | -0.46905 | -5.8091 | -0.48798 | 0.005 | -0.32609 | -5.2983 | -0.14439 | 0.003 | -0.49124 | -5.8091 | -0.28289 | 0.002 | -1.2933 | -6.2146 | -1.45 | 2016-10-04 |  |  | 0.001 | 0.001 | 0.005 | 0.32719 | -5.2983 | 0.71207 | 0.003 | -0.43966 | -5.8091 | -0.43958 | 0.002 | -0.49792 | -6.2146 | -0.44788 | 0.001 | -0.86104 | -6.9078 | -1.1849 | 0.001 | -0.96467 | -6.9078 | -1.1279 | 2017-04-20 | 0.003 |  | 0.002 | 0.005 | -0.14599 | -5.2983 | 0.26051 |  |  |  |  | 0.002 | -0.89944 | -6.2146 | -0.9644 | 0.001 | -0.59808 | -6.9078 | -1.0024
2015-10-06 | 0.005 | 0.001 | 0.001 | 0.002 | 0.001 |  | 0.004 | 0.001 | 0.003 | 0.004 | 0.003 | 0.002 |  |  | 0.001 |  |  | 0.001 | 2015-10-06 |  | 0.004 | 0.003 | 0.004 | 0.003 | 0.002 | 0.009 | 0.55951 | -4.7105 | 0.95602 | 0.003 | -0.80945 | -5.8091 | -1.0494 | 0.005 | -0.38224 | -5.2983 | -0.31709 | 0.003 | -0.46905 | -5.8091 | -0.48798 | 0.005 | -0.32609 | -5.2983 | -0.14439 | 0.003 | -0.49124 | -5.8091 | -0.28289 | 0.002 | -1.2933 | -6.2146 | -1.45 | 2017-01-17 | 0.005 | 0.001 | 0.001 | 0.001 | 0.005 | 0.32719 | -5.2983 | 0.71207 | 0.003 | -0.43966 | -5.8091 | -0.43958 | 0.002 | -0.49792 | -6.2146 | -0.44788 | 0.001 | -0.86104 | -6.9078 | -1.1849 | 0.001 | -0.96467 | -6.9078 | -1.1279 | 2017-04-26 |  | 0.004 |  | 0.005 | -0.14599 | -5.2983 | 0.26051 |  |  |  |  | 0.002 | -0.89944 | -6.2146 | -0.9644 | 0.001 | -0.59808 | -6.9078 | -1.0024
2016-01-19 | 0.005 | 0.001 | 0.001 | 0.003 | 0.002 | 0.003 | 0.004 | 0.001 | 0.002 | 0.004 | 0.004 | 0.003 |  |  | 0.001 |  |  | 0.004 | 2016-01-19 | 0.003 | 0.004 | 0.002 | 0.004 | 0.004 | 0.003 | 0.009 | 0.55951 | -4.7105 | 0.95602 | 0.003 | -0.80945 | -5.8091 | -1.0494 | 0.005 | -0.38224 | -5.2983 | -0.31709 | 0.003 | -0.46905 | -5.8091 | -0.48798 | 0.005 | -0.32609 | -5.2983 | -0.14439 | 0.002 | -1.0098 | -6.2146 | -1.053 | 0.002 | -1.2933 | -6.2146 | -1.45 | 2017-04-20 | 0.004 | 0.003 | 0.001 | 0.001 | 0.005 | 0.32719 | -5.2983 | 0.71207 | 0.003 | -0.43966 | -5.8091 | -0.43958 | 0.002 | -0.49792 | -6.2146 | -0.44788 | 0.001 | -0.86104 | -6.9078 | -1.1849 | 0.001 | -0.96467 | -6.9078 | -1.1279 | 2017-07-04 | 0.003 | 0.002 | 0.001 | 0.005 | -0.14599 | -5.2983 | 0.26051 |  |  |  |  | 0.002 | -0.89944 | -6.2146 | -0.9644 | 0.001 | -0.59808 | -6.9078 | -1.0024
2016-04-11 | 0.007 | 0.003 | 0.001 | 0.003 | 0.002 | 0.003 | 0.003 | 0.001 | 0.002 | 0.003 | 0.003 | 0.004 |  |  | 0.001 |  |  | 0.002 | 2016-04-11 | 0.003 | 0.003 | 0.002 | 0.003 | 0.003 | 0.004 | 0.0087 | 0.50107 | -4.7444 | 0.90182 | 0.003 | -0.80945 | -5.8091 | -1.0494 | 0.005 | -0.38224 | -5.2983 | -0.31709 | 0.003 | -0.46905 | -5.8091 | -0.48798 | 0.005 | -0.32609 | -5.2983 | -0.14439 | 0.002 | -1.0098 | -6.2146 | -1.053 | 0.002 | -1.2933 | -6.2146 | -1.45 | 2017-07-04 | 0.003 | 0.001 | 0.012 | 0.001 | 0.005 | 0.32719 | -5.2983 | 0.71207 | 0.003 | -0.43966 | -5.8091 | -0.43958 | 0.002 | -0.49792 | -6.2146 | -0.44788 | 0.001 | -0.86104 | -6.9078 | -1.1849 | 0.001 | -0.96467 | -6.9078 | -1.1279 | 2017-10-02 | 0.004 | 0.002 | 0.001 | 0.005 | -0.14599 | -5.2983 | 0.26051 |  |  |  |  | 0.001 | -1.281 | -6.9078 | -2.0744 | 0.001 | -0.59808 | -6.9078 | -1.0024
2016-07-20 | 0.004 | 0.005 | 0.001 | 0.002 | 0.003 | 0.003 | 0.006 | 0.001 | 0.003 | 0.006 | 0.004 | 0.004 |  |  | 0.001 |  |  | 0.003 | 2016-07-20 | 0.003 | 0.006 | 0.003 | 0.006 | 0.004 | 0.004 | 0.00861 | 0.48354 | -4.7548 | 0.8852 | 0.002 | -0.98949 | -6.2146 | -1.6608 | 0.005 | -0.38224 | -5.2983 | -0.31709 | 0.003 | -0.46905 | -5.8091 | -0.48798 | 0.005 | -0.32609 | -5.2983 | -0.14439 | 0.002 | -1.0098 | -6.2146 | -1.053 | 0.002 | -1.2933 | -6.2146 | -1.45 | 2017-10-03 | 0.002 | 0.001 | 0.001 | 0.002 | 0.005 | 0.32719 | -5.2983 | 0.71207 | 0.003 | -0.43966 | -5.8091 | -0.43958 | 0.002 | -0.49792 | -6.2146 | -0.44788 | 0.001 | -0.86104 | -6.9078 | -1.1849 | 0.001 | -0.96467 | -6.9078 | -1.1279 | 2018-01-16 | 0.001 | 0.001 | 0.001 | 0.005 | -0.14599 | -5.2983 | 0.26051 |  |  |  |  | 0.001 | -1.281 | -6.9078 | -2.0744 | 0.001 | -0.59808 | -6.9078 | -1.0024
2016-10-03 | Sample Point SK01: 0.004; Sample Point SK02: 0.004; Sample Point SK03: 0.001; Sample Point SK04: 0.004; Sample Point SK05: 0.002; Sample Point SK07: 0.006; Sample Point SK09: 0.003; Sample Point SK10: 0.005; Sample Point SKSW03: 0.002 | 2016-10-03 |  | 0.006 | 0.003 | 0.005 |  |  | 0.00802 | 0.3686 | -4.8258 | 0.77172 | 0.002 | -0.98949 | -6.2146 | -1.6608 | 0.004 | -0.59158 | -5.5215 | -0.75993 | 0.003 | -0.46905 | -5.8091 | -0.48798 | 0.005 | -0.32609 | -5.2983 | -0.14439 | 0.002 | -1.0098 | -6.2146 | -1.053 | 0.001 | -1.85 | -6.9078 | -2.9363 | 2018-01-16 | 0.003 | 0.003 | 0.001 | 0.001 | 0.005 | 0.32719 | -5.2983 | 0.71207 | 0.003 | -0.43966 | -5.8091 | -0.43958 | 0.002 | -0.49792 | -6.2146 | -0.44788 | 0.001 | -0.86104 | -6.9078 | -1.1849 | 0.001 | -0.96467 | -6.9078 | -1.1279 | 2018-04-23 | 0.004 | 0.001 | 0.001 | 0.005 | -0.14599 | -5.2983 | 0.26051 |  |  |  |  | 0.001 | -1.281 | -6.9078 | -2.0744 | 0.001 | -0.59808 | -6.9078 | -1.0024
2016-10-04 | Sample Point SK08: 0.001; Sample Point SK11: 0.003; Sample Point SK12: 0.004; Sample Point SK21: 0.001 | 2016-10-04 |  |  |  |  | 0.003 | 0.004 | 0.008 | 0.3647 | -4.8283 | 0.76773 | 0.002 | -0.98949 | -6.2146 | -1.6608 | 0.004 | -0.59158 | -5.5215 | -0.75993 | 0.003 | -0.46905 | -5.8091 | -0.48798 | 0.005 | -0.32609 | -5.2983 | -0.14439 | 0.002 | -1.0098 | -6.2146 | -1.053 | 0.001 | -1.85 | -6.9078 | -2.9363 | 2018-04-23 | 0.001 | 0.002 | 0.001 | 0.001 | 0.005 | 0.32719 | -5.2983 | 0.71207 | 0.003 | -0.43966 | -5.8091 | -0.43958 | 0.002 | -0.49792 | -6.2146 | -0.44788 | 0.001 | -0.86104 | -6.9078 | -1.1849 | 0.001 | -0.96467 | -6.9078 | -1.1279 | 2018-07-09 |  |  | 0.001 | 0.005 | -0.14599 | -5.2983 | 0.26051 |  |  |  |  | 0.001 | -1.281 | -6.9078 | -2.0744 | 0.001 | -0.59808 | -6.9078 | -1.0024
2017-01-17 | 0.005 | 0.004 | 0.001 | 0.005 | 0.001 | 0.002 | 0.003 | 0.001 | 0.002 | 0.006 | 0.002 | 0.003 |  |  | 0.001 |  |  | 0.003 | 2017-01-17 | 0.002 | 0.003 | 0.002 | 0.006 | 0.002 | 0.003 | 0.008 | 0.3647 | -4.8283 | 0.76773 | 0.002 | -0.98949 | -6.2146 | -1.6608 | 0.004 | -0.59158 | -5.5215 | -0.75993 | 0.002 | -0.65394 | -6.2146 | -1.0687 | 0.005 | -0.32609 | -5.2983 | -0.14439 | 0.002 | -1.0098 | -6.2146 | -1.053 | 0.001 | -1.85 | -6.9078 | -2.9363 | 2018-07-09 | 0.003 | 0.002 | 0.001 | 0.002 | 0.005 | 0.32719 | -5.2983 | 0.71207 | 0.003 | -0.43966 | -5.8091 | -0.43958 | 0.001 | -0.77002 | -6.9078 | -1.3519 | 0.001 | -0.86104 | -6.9078 | -1.1849 | 0.001 | -0.96467 | -6.9078 | -1.1279 | 2018-07-10 | 0.002 | 0.003 |  | 0.005 | -0.14599 | -5.2983 | 0.26051 |  |  |  |  | 0.001 | -1.281 | -6.9078 | -2.0744 | 0.001 | -0.59808 | -6.9078 | -1.0024
2017-04-20 | 0.003 |  | 0.002 | 0.004 | 0.003 | 0.002 | 0.003 | 0.001 | 0.002 | 0.005 | 0.003 | 0.002 |  |  | 0.001 |  |  | 0.002 | 2017-04-20 | 0.002 | 0.003 | 0.002 | 0.005 | 0.003 | 0.002 | 0.008 | 0.3647 | -4.8283 | 0.76773 | 0.002 | -0.98949 | -6.2146 | -1.6608 | 0.004 | -0.59158 | -5.5215 | -0.75993 | 0.002 | -0.65394 | -6.2146 | -1.0687 | 0.00497 | -0.33431 | -5.3043 | -0.15566 | 0.002 | -1.0098 | -6.2146 | -1.053 |  |  |  |  | 2018-10-17 | 0.002 |  | 0.001 | 0.001 | 0.005 | 0.32719 | -5.2983 | 0.71207 | 0.003 | -0.43966 | -5.8091 | -0.43958 | 0.001 | -0.77002 | -6.9078 | -1.3519 | 0.001 | -0.86104 | -6.9078 | -1.1849 | 0.001 | -0.96467 | -6.9078 | -1.1279 | 2018-10-17 | 0.001 | 0.003 | 0.001 | 0.005 | -0.14599 | -5.2983 | 0.26051 |  |  |  |  | 0.001 | -1.281 | -6.9078 | -2.0744 | 0.001 | -0.59808 | -6.9078 | -1.0024
2017-04-26 | Sample Point SK02: 0.004 | 2017-07-04 | 0.002 | 0.003 | 0.003 | 0.006 | 0.002 | 0.004 | 0.008 | 0.3647 | -4.8283 | 0.76773 | 0.002 | -0.98949 | -6.2146 | -1.6608 | 0.004 | -0.59158 | -5.5215 | -0.75993 | 0.002 | -0.65394 | -6.2146 | -1.0687 | 0.004 | -0.6001 | -5.5215 | -0.56215 | 0.002 | -1.0098 | -6.2146 | -1.053 |  |  |  |  | 2019-01-31 | 0.003 | 0.002 | 0.001 | 0.002 | 0.005 | 0.32719 | -5.2983 | 0.71207 | 0.003 | -0.43966 | -5.8091 | -0.43958 | 0.001 | -0.77002 | -6.9078 | -1.3519 | 0.001 | -0.86104 | -6.9078 | -1.1849 | 0.001 | -0.96467 | -6.9078 | -1.1279 | 2019-01-31 |  | 0.008 | 0.001 | 0.005 | -0.14599 | -5.2983 | 0.26051 | [8 empty] | 0.001 | -0.59808 | -6.9078 | -1.0024
2017-07-04 | 0.003 | 0.002 | 0.001 | 0.003 | 0.001 | 0.002 | 0.003 | 0.012 | 0.003 | 0.006 | 0.002 | 0.004 |  |  | 0.001 |  |  | 0.008 | 2017-10-03 |  | 0.003 | 0.001 | 0.004 | 0.003 | 0.004 | 0.008 | 0.3647 | -4.8283 | 0.76773 | 0.001 | -1.1695 | -6.9078 | -2.706 | 0.004 | -0.59158 | -5.5215 | -0.75993 | 0.002 | -0.65394 | -6.2146 | -1.0687 | 0.004 | -0.6001 | -5.5215 | -0.56215 | 0.002 | -1.0098 | -6.2146 | -1.053 |  |  |  |  | 2019-04-16 | 0.003 |  |  |  | 0.005 | 0.32719 | -5.2983 | 0.71207 | 0.003 | -0.43966 | -5.8091 | -0.43958 | 0.001 | -0.77002 | -6.9078 | -1.3519 | 0.001 | -0.86104 | -6.9078 | -1.1849 | 0.001 | -0.96467 | -6.9078 | -1.1279 | 2019-04-16 |  | 0.008 | 0.001 | 0.005 | -0.14599 | -5.2983 | 0.26051 | [8 empty] | 0.001 | -0.59808 | -6.9078 | -1.0024
2017-10-02 | Sample Point SK01: 0.004; Sample Point SK02: 0.002; Sample Point SK03: 0.001 | 2018-01-16 | 0.003 | 0.004 | 0.002 | 0.006 | 0.003 | 0.003 | 0.008 | 0.3647 | -4.8283 | 0.76773 |  |  |  |  | 0.004 | -0.59158 | -5.5215 | -0.75993 | 0.002 | -0.65394 | -6.2146 | -1.0687 | 0.004 | -0.6001 | -5.5215 | -0.56215 | 0.002 | -1.0098 | -6.2146 | -1.053 |  |  |  |  | 2019-04-30 |  | 0.001 | 0.002 | 0.001 | 0.005 | 0.32719 | -5.2983 | 0.71207 | 0.003 | -0.43966 | -5.8091 | -0.43958 | 0.001 | -0.77002 | -6.9078 | -1.3519 | 0.001 | -0.86104 | -6.9078 | -1.1849 | 0.001 | -0.96467 | -6.9078 | -1.1279 | 2019-07-25 | 0.005 | 0.002 | 0.001 | 0.005 | -0.14599 | -5.2983 | 0.26051 | [8 empty] | 0.001 | -0.59808 | -6.9078 | -1.0024
2017-10-03 | Sample Point SK04: 0.002; Sample Point SK05: 0.001; Sample Point SK07: 0.003; Sample Point SK08: 0.001; Sample Point SK09: 0.001; Sample Point SK10: 0.004; Sample Point SK11: 0.003; Sample Point SK12: 0.004; Sample Point SK21: 0.002; Sample Point SKSW03: 0.002 | 2018-04-23 | 0.001 | 0.003 | 0.002 | 0.004 | 0.002 | 0.003 | 0.008 | 0.3647 | -4.8283 | 0.76773 |  |  |  |  | 0.004 | -0.59158 | -5.5215 | -0.75993 | 0.002 | -0.65394 | -6.2146 | -1.0687 | 0.004 | -0.6001 | -5.5215 | -0.56215 | 0.002 | -1.0098 | -6.2146 | -1.053 |  |  |  |  | 2019-08-05 | 0.003 | 0.001 | 0.001 | 0.001 | 0.005 | 0.32719 | -5.2983 | 0.71207 | 0.003 | -0.43966 | -5.8091 | -0.43958 | 0.001 | -0.77002 | -6.9078 | -1.3519 | 0.001 | -0.86104 | -6.9078 | -1.1849 | 0.001 | -0.96467 | -6.9078 | -1.1279 | 2019-09-12 |  |  | 0.001 | 0.005 | -0.14599 | -5.2983 | 0.26051 | [8 empty] | 0.001 | -0.59808 | -6.9078 | -1.0024
2018-01-16 | 0.001 | 0.001 | 0.001 | 0.003 | 0.003 | 0.003 | 0.004 | 0.001 | 0.002 | 0.006 | 0.003 | 0.003 |  |  | 0.001 |  |  | 0.006 | 2018-07-09 | 0.004 | 0.003 | 0.002 | 0.005 | 0.002 | 0.004 | 0.008 | 0.3647 | -4.8283 | 0.76773 |  |  |  |  | 0.004 | -0.59158 | -5.5215 | -0.75993 | 0.002 | -0.65394 | -6.2146 | -1.0687 | 0.004 | -0.6001 | -5.5215 | -0.56215 | 0.002 | -1.0098 | -6.2146 | -1.053 |  |  |  |  | 2019-10-08 | 0.003 | 0.001 | 0.001 | 0.001 | 0.005 | 0.32719 | -5.2983 | 0.71207 | 0.003 | -0.43966 | -5.8091 | -0.43958 | 0.001 | -0.77002 | -6.9078 | -1.3519 | 0.001 | -0.86104 | -6.9078 | -1.1849 | 0.001 | -0.96467 | -6.9078 | -1.1279 | 2019-10-08 | 0.002 | 0.002 | 0.001 | 0.005 | -0.14599 | -5.2983 | 0.26051 | [8 empty] | 0.001 | -0.59808 | -6.9078 | -1.0024
2018-03-02 | Sample Point SKSW03: 0.003 | 2018-10-17 |  | 0.004 | 0.001 | 0.005 | 0.001 | 0.004 | 0.008 | 0.3647 | -4.8283 | 0.76773 |  |  |  |  | 0.004 | -0.59158 | -5.5215 | -0.75993 | 0.002 | -0.65394 | -6.2146 | -1.0687 | 0.004 | -0.6001 | -5.5215 | -0.56215 | 0.002 | -1.0098 | -6.2146 | -1.053 |  |  |  |  | 2020-01-06 | 0.003 | 0.001 | 0.002 | 0.002 | 0.005 | 0.32719 | -5.2983 | 0.71207 | 0.002 | -0.69207 | -6.2146 | -1.1354 | 0.001 | -0.77002 | -6.9078 | -1.3519 | 0.001 | -0.86104 | -6.9078 | -1.1849 | 0.001 | -0.96467 | -6.9078 | -1.1279 | 2020-01-06 | 0.007 | 0.002 | 0.001 | 0.005 | -0.14599 | -5.2983 | 0.26051 | [8 empty] | 0.001 | -0.59808 | -6.9078 | -1.0024
2018-03-19 | Sample Point SKSW03: 0.006 | 2019-01-31 | 0.002 | 0.006 | 0.011 | 0.006 | 0.004 | 0.002 | 0.008 | 0.3647 | -4.8283 | 0.76773 |  |  |  |  | 0.004 | -0.59158 | -5.5215 | -0.75993 | 0.002 | -0.65394 | -6.2146 | -1.0687 | 0.004 | -0.6001 | -5.5215 | -0.56215 | 0.002 | -1.0098 | -6.2146 | -1.053 |  |  |  |  | 2020-04-08 | 0.003 | 0.001 | 0.001 | 0.001 | 0.005 | 0.32719 | -5.2983 | 0.71207 | 0.002 | -0.69207 | -6.2146 | -1.1354 | 0.001 | -0.77002 | -6.9078 | -1.3519 | 0.001 | -0.86104 | -6.9078 | -1.1849 | 0.001 | -0.96467 | -6.9078 | -1.1279 | 2020-04-01 |  |  |  | 0.005 | -0.14599 | -5.2983 | 0.26051 | [8 empty] | 0.001 | -0.59808 | -6.9078 | -1.0024
2018-04-23 | 0.004 | 0.001 | 0.001 | 0.001 | 0.002 | 0.001 | 0.003 | 0.001 | 0.002 | 0.004 | 0.002 | 0.003 |  |  | 0.001 |  |  | 0.001 | 2019-04-16 |  | 0.005 |  |  | 0.002 | 0.003 | 0.008 | 0.3647 | -4.8283 | 0.76773 |  |  |  |  | 0.004 | -0.59158 | -5.5215 | -0.75993 | 0.002 | -0.65394 | -6.2146 | -1.0687 | 0.004 | -0.6001 | -5.5215 | -0.56215 | 0.002 | -1.0098 | -6.2146 | -1.053 |  |  |  |  | 2020-07-10 | 0.003 | 0.002 | 0.002 | 0.001 | 0.005 | 0.32719 | -5.2983 | 0.71207 | 0.002 | -0.69207 | -6.2146 | -1.1354 | 0.001 | -0.77002 | -6.9078 | -1.3519 | 0.001 | -0.86104 | -6.9078 | -1.1849 | 0.001 | -0.96467 | -6.9078 | -1.1279 | 2020-04-08 | 0.015 | 0.002 |  | 0.005 | -0.14599 | -5.2983 | 0.26051 | [8 empty] | 0.001 | -0.59808 | -6.9078 | -1.0024
2018-07-09 |  |  | 0.001 | 0.003 | 0.002 | 0.004 | 0.003 | 0.001 | 0.002 | 0.005 | 0.002 | 0.004 |  |  | 0.002 |  |  | 0.002 | 2019-04-30 | 0.002 |  | 0.003 | 0.006 |  |  | 0.008 | 0.3647 | -4.8283 | 0.76773 |  |  |  |  | 0.004 | -0.59158 | -5.5215 | -0.75993 | 0.002 | -0.65394 | -6.2146 | -1.0687 | 0.004 | -0.6001 | -5.5215 | -0.56215 | 0.001 | -1.5284 | -6.9078 | -2.3695 |  |  |  |  | 2020-10-28 | 0.002 | 0.001 |  |  | 0.005 | 0.32719 | -5.2983 | 0.71207 | 0.002 | -0.69207 | -6.2146 | -1.1354 | 0.001 | -0.77002 | -6.9078 | -1.3519 | 0.001 | -0.86104 | -6.9078 | -1.1849 | 0.001 | -0.96467 | -6.9078 | -1.1279 | 2020-07-06 | 0.013 | 0.003 | 0.001 | 0.005 | -0.14599 | -5.2983 | 0.26051 | [8 empty] | 0.001 | -0.59808 | -6.9078 | -1.0024
2018-07-10 | Sample Point SK01: 0.002; Sample Point SK02: 0.003 | 2019-08-05 |  | 0.006 | 0.003 | 0.007 |  |  | 0.008 | 0.3647 | -4.8283 | 0.76773 |  |  |  |  | 0.004 | -0.59158 | -5.5215 | -0.75993 | 0.002 | -0.65394 | -6.2146 | -1.0687 | 0.003 | -0.8741 | -5.8091 | -1.1007 | 0.001 | -1.5284 | -6.9078 | -2.3695 |  |  |  |  | 2020-10-30 |  |  | 0.002 | 0.001 | 0.005 | 0.32719 | -5.2983 | 0.71207 | 0.002 | -0.69207 | -6.2146 | -1.1354 | 0.001 | -0.77002 | -6.9078 | -1.3519 | 0.001 | -0.86104 | -6.9078 | -1.1849 | 0.001 | -0.96467 | -6.9078 | -1.1279 | 2020-10-28 | 0.138 |  | 0.001 | 0.005 | -0.14599 | -5.2983 | 0.26051 | [8 empty] | 0.001 | -0.59808 | -6.9078 | -1.0024
2018-09-20 | Sample Point SKSW03: 0.002 | 2019-09-02 |  |  |  |  | 0.001 | 0.001 | 0.008 | 0.3647 | -4.8283 | 0.76773 |  |  |  |  | 0.003 | -0.80093 | -5.8091 | -1.3308 | 0.002 | -0.65394 | -6.2146 | -1.0687 | 0.003 | -0.8741 | -5.8091 | -1.1007 | 0.001 | -1.5284 | -6.9078 | -2.3695 |  |  |  |  | 2021-01-13 | 0.003 | 0.002 | 0.003 | 0.002 | 0.005 | 0.32719 | -5.2983 | 0.71207 | 0.002 | -0.69207 | -6.2146 | -1.1354 | 0.001 | -0.77002 | -6.9078 | -1.3519 | 0.001 | -0.86104 | -6.9078 | -1.1849 | 0.001 | -0.96467 | -6.9078 | -1.1279 | 2020-12-07 |  |  |  | 0.005 | -0.14599 | -5.2983 | 0.26051 | [8 empty] | 0.001 | -0.59808 | -6.9078 | -1.0024
2018-10-17 | 0.001 | 0.003 | 0.001 | 0.002 |  |  | 0.004 | 0.001 | 0.001 | 0.005 | 0.001 | 0.004 |  |  | 0.001 |  |  | 0.001 | 2019-10-08 | 0.008 | 0.007 | 0.002 | 0.005 | 0.002 | 0.003 | 0.008 | 0.3647 | -4.8283 | 0.76773 |  |  |  |  | 0.003 | -0.80093 | -5.8091 | -1.3308 | 0.002 | -0.65394 | -6.2146 | -1.0687 | 0.003 | -0.8741 | -5.8091 | -1.1007 | 0.001 | -1.5284 | -6.9078 | -2.3695 |  |  |  |  | 2021-02-16 |  |  |  |  | 0.005 | 0.32719 | -5.2983 | 0.71207 | 0.002 | -0.69207 | -6.2146 | -1.1354 | 0.001 | -0.77002 | -6.9078 | -1.3519 | 0.001 | -0.86104 | -6.9078 | -1.1849 | 0.001 | -0.96467 | -6.9078 | -1.1279 | 2021-01-13 | 0.027 |  | 0.001 | 0.005 | -0.14599 | -5.2983 | 0.26051 | [8 empty] | 0.001 | -0.59808 | -6.9078 | -1.0024
2019-01-31 |  | 0.008 | 0.001 | 0.003 | 0.002 | 0.002 | 0.006 | 0.001 | 0.011 | 0.006 | 0.004 | 0.002 |  |  | 0.002 |  |  | 0.004 | 2020-01-06 | 0.005 | 0.006 | 0.002 | 0.006 | 0.002 | 0.007 | 0.008 | 0.3647 | -4.8283 | 0.76773 |  |  |  |  | 0.003 | -0.80093 | -5.8091 | -1.3308 | 0.002 | -0.65394 | -6.2146 | -1.0687 | 0.003 | -0.8741 | -5.8091 | -1.1007 | 0.001 | -1.5284 | -6.9078 | -2.3695 |  |  |  |  | 2021-03-12 |  |  |  |  | 0.005 | 0.32719 | -5.2983 | 0.71207 | 0.002 | -0.69207 | -6.2146 | -1.1354 | 0.001 | -0.77002 | -6.9078 | -1.3519 | 0.001 | -0.86104 | -6.9078 | -1.1849 | 0.001 | -0.96467 | -6.9078 | -1.1279 | 2021-02-23 |  |  |  | 0.005 | -0.14599 | -5.2983 | 0.26051 | [8 empty] | 0.001 | -0.59808 | -6.9078 | -1.0024
2019-04-16 | Sample Point SK02: 0.008; Sample Point SK03: 0.001; Sample Point SK04: 0.003; Sample Point SK07: 0.005; Sample Point SK11: 0.002; Sample Point SK12: 0.003 | 2020-04-01 | [6 empty] | 0.008 | 0.3647 | -4.8283 | 0.76773 |  |  |  |  | 0.003 | -0.80093 | -5.8091 | -1.3308 | 0.001 | -0.83883 | -6.9078 | -2.0614 | 0.003 | -0.8741 | -5.8091 | -1.1007 | [8 empty] | 2021-04-06 |  |  |  |  | 0.005 | 0.32719 | -5.2983 | 0.71207 | 0.002 | -0.69207 | -6.2146 | -1.1354 | 0.001 | -0.77002 | -6.9078 | -1.3519 | 0.001 | -0.86104 | -6.9078 | -1.1849 | 0.001 | -0.96467 | -6.9078 | -1.1279 | 2021-03-23 |  |  |  | 0.005 | -0.14599 | -5.2983 | 0.26051 | [8 empty] | 0.001 | -0.59808 | -6.9078 | -1.0024
2019-04-30 | Sample Point SK05: 0.001; Sample Point SK06: 0.002; Sample Point SK08: 0.002; Sample Point SK09: 0.003; Sample Point SK10: 0.006; Sample Point SK21: 0.001; Sample Point SKSW03: 0.002 | 2020-04-08 | 0.006 | 0.005 |  |  | 0.004 | 0.005 | 0.008 | 0.3647 | -4.8283 | 0.76773 |  |  |  |  | 0.003 | -0.80093 | -5.8091 | -1.3308 | 0.001 | -0.83883 | -6.9078 | -2.0614 | 0.002 | -1.1481 | -6.2146 | -1.8598 | [8 empty] | 2021-04-15 | 0.003 | 0.001 | 0.002 | 0.001 | 0.005 | 0.32719 | -5.2983 | 0.71207 | 0.002 | -0.69207 | -6.2146 | -1.1354 | 0.001 | -0.77002 | -6.9078 | -1.3519 | 0.001 | -0.86104 | -6.9078 | -1.1849 | 0.001 | -0.96467 | -6.9078 | -1.1279 | 2021-04-15 | 0.013 |  | 0.001 | 0.005 | -0.14599 | -5.2983 | 0.26051 | [8 empty] | 0.001 | -0.59808 | -6.9078 | -1.0024
2019-05-29 | Sample Point SKSW03: 0.002 | 2020-07-10 | 0.01 | 0.008 | 0.003 | 0.006 |  |  | 0.007 | 0.16988 | -4.9618 | 0.55426 |  |  |  |  | 0.003 | -0.80093 | -5.8091 | -1.3308 | 0.001 | -0.83883 | -6.9078 | -2.0614 | 0.002 | -1.1481 | -6.2146 | -1.8598 | [8 empty] | 2021-07-16 | 0.002 | 0.001 | 0.003 | 0.002 | 0.005 | 0.32719 | -5.2983 | 0.71207 | 0.002 | -0.69207 | -6.2146 | -1.1354 | 0.001 | -0.77002 | -6.9078 | -1.3519 | 0.001 | -0.86104 | -6.9078 | -1.1849 | 0.001 | -0.96467 | -6.9078 | -1.1279 | 2021-05-18 |  |  |  | 0.005 | -0.14599 | -5.2983 | 0.26051 | [8 empty] | 0.001 | -0.59808 | -6.9078 | -1.0024
2019-07-25 | Sample Point SK01: 0.005; Sample Point SK02: 0.002; Sample Point SK03: 0.001; Sample Point SKSW03: 0.005 | 2020-07-15 |  |  |  |  | 0.003 | 0.004 | 0.007 | 0.16988 | -4.9618 | 0.55426 |  |  |  |  | 0.003 | -0.80093 | -5.8091 | -1.3308 | 0.001 | -0.83883 | -6.9078 | -2.0614 | 0.001 | -1.4221 | -6.9078 | -3.1575 | [8 empty] | 2021-10-13 | 0.002 | 0.001 |  |  | 0.005 | 0.32719 | -5.2983 | 0.71207 | 0.002 | -0.69207 | -6.2146 | -1.1354 | 0.001 | -0.77002 | -6.9078 | -1.3519 | [8 empty] | 2021-07-16 | 0.004 |  | 0.001 | 0.005 | -0.14599 | -5.2983 | 0.26051 | [8 empty] | 0.001 | -0.59808 | -6.9078 | -1.0024
2019-08-05 | Sample Point SK04: 0.003; Sample Point SK05: 0.001; Sample Point SK07: 0.006; Sample Point SK08: 0.001; Sample Point SK09: 0.003; Sample Point SK10: 0.007; Sample Point SK21: 0.001 | 2020-10-28 | [6 empty] | 0.007 | 0.16988 | -4.9618 | 0.55426 |  |  |  |  | 0.003 | -0.80093 | -5.8091 | -1.3308 |  |  |  |  | 0.001 | -1.4221 | -6.9078 | -3.1575 | [8 empty] | 2021-10-21 |  |  | 0.002 | 0.001 | 0.005 | 0.32719 | -5.2983 | 0.71207 | 0.002 | -0.69207 | -6.2146 | -1.1354 | 0.001 | -0.77002 | -6.9078 | -1.3519 | [8 empty] | 2021-10-21 | 0.01 |  | 0.001 | 0.005 | -0.14599 | -5.2983 | 0.26051 | [8 empty] | 0.001 | -0.59808 | -6.9078 | -1.0024
2019-08-30 | Sample Point SKSW03: 0.001 | 2020-10-30 |  | 0.005 | 0.003 | 0.007 | 0.003 | 0.004 | 0.007 | 0.16988 | -4.9618 | 0.55426 |  |  |  |  | 0.003 | -0.80093 | -5.8091 | -1.3308 |  |  |  |  | 0.001 | -1.4221 | -6.9078 | -3.1575 | [8 empty] | 2022-01-14 | 0.002 | 0.002 | 0.003 | 0.001 | 0.005 | 0.32719 | -5.2983 | 0.71207 | 0.001 | -0.94448 | -6.9078 | -2.3248 | 0.001 | -0.77002 | -6.9078 | -1.3519 | [8 empty] | 2022-01-14 | 0.006 |  | 0.002 | 0.005 | -0.14599 | -5.2983 | 0.26051 | [8 empty] | 0.001 | -0.59808 | -6.9078 | -1.0024
2019-09-02 | Sample Point SK11: 0.001; Sample Point SK12: 0.001 | 2021-01-13 | 0.005 | 0.005 |  | 0.005 | 0.003 | 0.006 | 0.007 | 0.16988 | -4.9618 | 0.55426 |  |  |  |  | 0.003 | -0.80093 | -5.8091 | -1.3308 | [16 empty] | 2022-04-12 | 0.003 | 0.003 | 0.003 | 0.001 | 0.005 | 0.32719 | -5.2983 | 0.71207 | 0.001 | -0.94448 | -6.9078 | -2.3248 | [12 empty] | 2022-04-12 | 0.008 |  | 0.002 | 0.005 | -0.14599 | -5.2983 | 0.26051
2019-09-12 | Sample Point SK03: 0.001 | 2021-02-16 | [6 empty] | 0.007 | 0.16988 | -4.9618 | 0.55426 | [24 empty] | 2022-07-12 | 0.002 | 0.001 | 0.002 | 0.001 | 0.005 | 0.32719 | -5.2983 | 0.71207 | [16 empty] | 2022-07-12 | 0.003 |  | 0.001 | 0.005 | -0.14599 | -5.2983 | 0.26051
2019-10-08 | 0.002 | 0.002 | 0.001 | 0.003 | 0.001 | 0.008 | 0.007 | 0.001 | 0.002 | 0.005 | 0.002 | 0.003 |  |  | 0.001 |  |  | 0.009 | 2021-03-12 | [6 empty] | 0.007 | 0.16988 | -4.9618 | 0.55426 | [24 empty] | 2022-10-25 | 0.003 | 0.001 | 0.001 | 0.001 | 0.005 | 0.32719 | -5.2983 | 0.71207 | [16 empty] | 2022-10-25 | 0.011 |  | 0.001 | 0.005 | -0.14599 | -5.2983 | 0.26051
2020-01-06 | 0.007 | 0.002 | 0.001 | 0.003 | 0.001 | 0.005 | 0.006 | 0.002 | 0.002 | 0.006 | 0.002 | 0.007 |  |  | 0.002 |  |  | 0.003 | 2021-04-06 | [6 empty] | 0.007 | 0.16988 | -4.9618 | 0.55426 | [24 empty] | 2023-01-10 | 0.003 | 0.002 | 0.004 | 0.001 | 0.005 | 0.32719 | -5.2983 | 0.71207 | [16 empty] | 2023-01-10 | 0.004 |  | 0.007 | 0.005 | -0.14599 | -5.2983 | 0.26051
2020-01-15 | [18 empty] | 2021-04-15 | 0.004 | 0.005 |  | 0.006 | 0.003 | 0.004 | 0.007 | 0.16988 | -4.9618 | 0.55426 | [24 empty] | 2023-04-17 | 0.003 | 0.002 | 0.011 | 0.001 | 0.005 | 0.32719 | -5.2983 | 0.71207 | [16 empty] | 2023-04-17 | 0.002 |  | 0.001 | 0.005 | -0.14599 | -5.2983 | 0.26051
2020-01-21 | [18 empty] | 2021-07-09 | [6 empty] | 0.007 | 0.16988 | -4.9618 | 0.55426 | [24 empty] | 2023-07-07 |  |  | 0.005 | 0.001 | 0.005 | 0.32719 | -5.2983 | 0.71207 | [16 empty] | 2023-07-07 | 0.004 |  |  | 0.005 | -0.14599 | -5.2983 | 0.26051
2020-04-01 | [18 empty] | 2021-07-16 | 0.006 | 0.004 | 0.002 | 0.004 | 0.001 | 0.005 | 0.007 | 0.16988 | -4.9618 | 0.55426 | [24 empty] | 2023-11-09 | 0.004 | 0.001 | 0.006 | 0.003 | 0.005 | 0.32719 | -5.2983 | 0.71207 | [16 empty] | 2023-11-09 | 0.004 |  | 0.001 | 0.005 | -0.14599 | -5.2983 | 0.26051
2020-04-08 | 0.015 | 0.002 |  | 0.003 | 0.001 | 0.006 | 0.005 | 0.001 |  |  | 0.004 | 0.005 |  |  | 0.001 |  |  | 0.003 | 2021-07-23 | [6 empty] | 0.007 | 0.16988 | -4.9618 | 0.55426 | [24 empty] | 2023-07-05 | 0.002 | 0.001 |  |  | 0.005 | 0.32719 | -5.2983 | 0.71207 | [16 empty] | 2023-07-14 |  |  | 0.001 | 0.005 | -0.14599 | -5.2983 | 0.26051
2020-04-15 | [18 empty] | 2021-07-27 | [6 empty] | 0.007 | 0.16988 | -4.9618 | 0.55426 | [29 empty] | 0.005 | 0.32719 | -5.2983 | 0.71207 | [20 empty] | 0.005 | -0.14599 | -5.2983 | 0.26051
2020-05-28 | Sample Point SKSW03: 0.002 | 2021-08-02 | [6 empty] | 0.007 | 0.16988 | -4.9618 | 0.55426 | [29 empty] | 0.005 | 0.32719 | -5.2983 | 0.71207 | [20 empty] | 0.005 | -0.14599 | -5.2983 | 0.26051
2020-06-25 | Sample Point SKSW03: 0.003 | 2021-08-13 | [6 empty] | 0.007 | 0.16988 | -4.9618 | 0.55426 | [29 empty] | 0.005 | 0.32719 | -5.2983 | 0.71207 | [20 empty] | 0.005 | -0.14599 | -5.2983 | 0.26051
2020-07-06 | Sample Point SK01: 0.013; Sample Point SK02: 0.003; Sample Point SK03: 0.001; Sample Point SKSW03: 0.003 | 2021-08-20 | [6 empty] | 0.007 | 0.16988 | -4.9618 | 0.55426 | [29 empty] | 0.005 | 0.32719 | -5.2983 | 0.71207 | [20 empty] | 0.005 | -0.14599 | -5.2983 | 0.26051
2020-07-10 | Sample Point SK04: 0.003; Sample Point SK05: 0.002; Sample Point SK06: 0.01; Sample Point SK07: 0.008; Sample Point SK08: 0.002; Sample Point SK09: 0.003; Sample Point SK10: 0.006; Sample Point SK21: 0.001 | 2021-08-27 | [6 empty] | 0.007 | 0.16988 | -4.9618 | 0.55426 | [29 empty] | 0.005 | 0.32719 | -5.2983 | 0.71207 | [20 empty] | 0.005 | -0.14599 | -5.2983 | 0.26051
2020-07-15 | Sample Point SK11: 0.003; Sample Point SK12: 0.004 | 2021-09-01 | [6 empty] | 0.007 | 0.16988 | -4.9618 | 0.55426 | [29 empty] | 0.005 | 0.32719 | -5.2983 | 0.71207 | [20 empty] | 0.004 | -0.2158 | -5.5215 | 0.030652
2020-10-28 | Sample Point SK01: 0.138; Sample Point SK03: 0.001; Sample Point SK04: 0.002; Sample Point SK05: 0.001; Sample Point SKSW03: 0.002 | 2021-09-10 | [6 empty] | 0.007 | 0.16988 | -4.9618 | 0.55426 | [29 empty] | 0.005 | 0.32719 | -5.2983 | 0.71207 | [20 empty] | 0.004 | -0.2158 | -5.5215 | 0.030652
2020-10-30 | Sample Point SK07: 0.005; Sample Point SK08: 0.002; Sample Point SK09: 0.003; Sample Point SK10: 0.007; Sample Point SK11: 0.003; Sample Point SK12: 0.004; Sample Point SK21: 0.001 | 2021-09-16 | [6 empty] | 0.007 | 0.16988 | -4.9618 | 0.55426 | [29 empty] | 0.005 | 0.32719 | -5.2983 | 0.71207 | [20 empty] | 0.004 | -0.2158 | -5.5215 | 0.030652
2020-12-07 | [18 empty] | 2021-09-24 | [6 empty] | 0.007 | 0.16988 | -4.9618 | 0.55426 | [29 empty] | 0.005 | 0.32719 | -5.2983 | 0.71207 | [20 empty] | 0.004 | -0.2158 | -5.5215 | 0.030652
2021-01-13 | 0.027 |  | 0.001 | 0.003 | 0.002 | 0.005 | 0.005 | 0.003 |  | 0.005 | 0.003 | 0.006 |  |  | 0.002 |  |  | 0.005 | 2021-09-29 | [6 empty] | 0.007 | 0.16988 | -4.9618 | 0.55426 | [29 empty] | 0.005 | 0.32719 | -5.2983 | 0.71207 | [20 empty] | 0.004 | -0.2158 | -5.5215 | 0.030652
2021-02-16 | [18 empty] | 2021-10-05 | [6 empty] | 0.007 | 0.16988 | -4.9618 | 0.55426 | [29 empty] | 0.005 | 0.32719 | -5.2983 | 0.71207 | [20 empty] | 0.004 | -0.2158 | -5.5215 | 0.030652
2021-02-23 | [18 empty] | 2021-10-13 |  | 0.011 | 0.002 | 0.004 | 0.002 | 0.004 | 0.007 | 0.16988 | -4.9618 | 0.55426 | [29 empty] | 0.005 | 0.32719 | -5.2983 | 0.71207 | [20 empty] | 0.004 | -0.2158 | -5.5215 | 0.030652
2021-03-12 | [18 empty] | 2021-10-21 | [6 empty] | 0.007 | 0.16988 | -4.9618 | 0.55426 | [29 empty] | 0.005 | 0.32719 | -5.2983 | 0.71207 | [20 empty] | 0.004 | -0.2158 | -5.5215 | 0.030652
2021-03-23 | [18 empty] | 2021-10-29 | [6 empty] | 0.007 | 0.16988 | -4.9618 | 0.55426 | [29 empty] | 0.005 | 0.32719 | -5.2983 | 0.71207 | [20 empty] | 0.004 | -0.2158 | -5.5215 | 0.030652
2021-04-06 | [18 empty] | 2022-01-14 | 0.006 | 0.004 |  |  |  |  | 0.00687 | 0.14456 | -4.9806 | 0.52429 | [29 empty] | 0.005 | 0.32719 | -5.2983 | 0.71207 | [20 empty] | 0.004 | -0.2158 | -5.5215 | 0.030652
2021-04-15 | 0.013 |  | 0.001 | 0.003 | 0.001 | 0.004 | 0.005 | 0.002 |  | 0.006 | 0.003 | 0.004 |  |  | 0.001 |  |  | 0.002 | 2022-01-17 |  |  | 0.001 | 0.003 | 0.002 | 0.004 | 0.00636 | 0.045203 | -5.0577 | 0.40098 | [29 empty] | 0.005 | 0.32719 | -5.2983 | 0.71207 | [20 empty] | 0.004 | -0.2158 | -5.5215 | 0.030652
2021-05-18 | [18 empty] | 2022-04-12 |  | 0.005 | 0.003 | 0.002 | 0.004 | 0.004 | 0.00632 | 0.037411 | -5.064 | 0.39089 | [29 empty] | 0.005 | 0.32719 | -5.2983 | 0.71207 | [20 empty] | 0.004 | -0.2158 | -5.5215 | 0.030652
2021-07-09 | [18 empty] | 2022-07-12 |  | 0.004 | 0.002 | 0.002 | 0.002 | 0.004 | 0.006 | -0.02493 | -5.116 | 0.30782 | [29 empty] | 0.005 | 0.32719 | -5.2983 | 0.71207 | [20 empty] | 0.004 | -0.2158 | -5.5215 | 0.030652
2021-07-16 | 0.004 |  | 0.001 | 0.002 | 0.001 | 0.006 | 0.004 | 0.003 | 0.002 | 0.004 | 0.001 | 0.005 |  |  | 0.002 |  |  |  | 2022-10-25 |  | 0.006 | 0.008 | 0.006 | 0.003 | 0.005 | 0.006 | -0.02493 | -5.116 | 0.30782 | [29 empty] | 0.005 | 0.32719 | -5.2983 | 0.71207 | [20 empty] | 0.004 | -0.2158 | -5.5215 | 0.030652
2021-07-23 | [18 empty] | 2023-01-10 | 0.003 | 0.005 | 0.004 | 0.004 | 0.004 | 0.004 | 0.006 | -0.02493 | -5.116 | 0.30782 | [29 empty] | 0.005 | 0.32719 | -5.2983 | 0.71207 | [20 empty] | 0.004 | -0.2158 | -5.5215 | 0.030652
2021-07-27 | Sample Point SKSW03: 0.003 | 2023-04-17 | 0.003 | 0.004 | 0.004 | 0.001 | 0.003 | 0.003 | 0.006 | -0.02493 | -5.116 | 0.30782 | [29 empty] | 0.005 | 0.32719 | -5.2983 | 0.71207 | [20 empty] | 0.004 | -0.2158 | -5.5215 | 0.030652
2021-08-02 | [18 empty] | 2023-07-05 |  |  | 0.002 | 0.001 | 0.002 | 0.004 | 0.006 | -0.02493 | -5.116 | 0.30782 | [29 empty] | 0.005 | 0.32719 | -5.2983 | 0.71207 | [20 empty] | 0.004 | -0.2158 | -5.5215 | 0.030652
2021-08-13 | [18 empty] | 2023-07-14 |  | 0.004 |  |  |  |  | 0.006 | -0.02493 | -5.116 | 0.30782 | [29 empty] | 0.005 | 0.32719 | -5.2983 | 0.71207 | [20 empty] | 0.00357 | -0.24582 | -5.6352 | -0.086499
2021-08-20 | [18 empty] | 2023-11-09 | 0.012 | 0.006 | 0.003 | 0.006 | 0.006 | 0.005 | 0.006 | -0.02493 | -5.116 | 0.30782 | [29 empty] | 0.005 | 0.32719 | -5.2983 | 0.71207 | [20 empty] | 0.00336 | -0.26048 | -5.6958 | -0.14895
2021-08-27 | [25 empty] | 0.006 | -0.02493 | -5.116 | 0.30782 | [29 empty] | 0.005 | 0.32719 | -5.2983 | 0.71207 | [20 empty] | 0.003 | -0.28561 | -5.8091 | -0.26569
2021-09-01 | [25 empty] | 0.006 | -0.02493 | -5.116 | 0.30782 | [29 empty] | 0.005 | 0.32719 | -5.2983 | 0.71207 | [20 empty] | 0.003 | -0.28561 | -5.8091 | -0.26569
2021-09-10 | [25 empty] | 0.006 | -0.02493 | -5.116 | 0.30782 | [29 empty] | 0.005 | 0.32719 | -5.2983 | 0.71207 | [20 empty] | 0.003 | -0.28561 | -5.8091 | -0.26569
2021-09-16 | [25 empty] | 0.006 | -0.02493 | -5.116 | 0.30782 | [29 empty] | 0.005 | 0.32719 | -5.2983 | 0.71207 | [20 empty] | 0.003 | -0.28561 | -5.8091 | -0.26569
2021-09-24 | [25 empty] | 0.006 | -0.02493 | -5.116 | 0.30782 | [29 empty] | 0.005 | 0.32719 | -5.2983 | 0.71207 | [20 empty] | 0.003 | -0.28561 | -5.8091 | -0.26569
2021-09-29 | [25 empty] | 0.006 | -0.02493 | -5.116 | 0.30782 | [29 empty] | 0.00489 | 0.29475 | -5.3206 | 0.68228 | [20 empty] | 0.003 | -0.28561 | -5.8091 | -0.26569
2021-10-05 | [25 empty] | 0.006 | -0.02493 | -5.116 | 0.30782 | [29 empty] | 0.004 | 0.032252 | -5.5215 | 0.41324 | [20 empty] | 0.003 | -0.28561 | -5.8091 | -0.26569
2021-10-13 | Sample Point SK04: 0.002; Sample Point SK05: 0.001; Sample Point SK07: 0.011; Sample Point SK09: 0.002; Sample Point SK10: 0.004; Sample Point SK11: 0.002; Sample Point SK12: 0.004 | [7 empty] | 0.006 | -0.02493 | -5.116 | 0.30782 | [29 empty] | 0.004 | 0.032252 | -5.5215 | 0.41324 | [20 empty] | 0.003 | -0.28561 | -5.8091 | -0.26569
2021-10-21 | Sample Point SK01: 0.01; Sample Point SK03: 0.001; Sample Point SK08: 0.002; Sample Point SK21: 0.001; Sample Point SKSW03: 0.002 | [7 empty] | 0.006 | -0.02493 | -5.116 | 0.30782 | [29 empty] | 0.004 | 0.032252 | -5.5215 | 0.41324 | [20 empty] | 0.003 | -0.28561 | -5.8091 | -0.26569
2021-10-29 | [25 empty] | 0.006 | -0.02493 | -5.116 | 0.30782 | [29 empty] | 0.004 | 0.032252 | -5.5215 | 0.41324 | [20 empty] | 0.003 | -0.28561 | -5.8091 | -0.26569
2022-01-14 | Sample Point SK01: 0.006; Sample Point SK03: 0.002; Sample Point SK04: 0.002; Sample Point SK05: 0.002; Sample Point SK06: 0.006; Sample Point SK07: 0.004; Sample Point SK08: 0.003; Sample Point SK21: 0.001; Sample Point SKSW03: 0.003 | [7 empty] | 0.006 | -0.02493 | -5.116 | 0.30782 | [29 empty] | 0.004 | 0.032252 | -5.5215 | 0.41324 | [20 empty] | 0.003 | -0.28561 | -5.8091 | -0.26569
2022-01-17 | Sample Point SK09: 0.001; Sample Point SK10: 0.003; Sample Point SK11: 0.002; Sample Point SK12: 0.004 | [7 empty] | 0.006 | -0.02493 | -5.116 | 0.30782 | [29 empty] | 0.004 | 0.032252 | -5.5215 | 0.41324 | [20 empty] | 0.003 | -0.28561 | -5.8091 | -0.26569
2022-04-12 | 0.008 |  | 0.002 | 0.003 | 0.003 |  | 0.005 | 0.003 | 0.003 | 0.002 | 0.004 | 0.004 |  |  | 0.001 |  |  | 0.003 | [7 empty] | 0.006 | -0.02493 | -5.116 | 0.30782 | [29 empty] | 0.004 | 0.032252 | -5.5215 | 0.41324 | [20 empty] | 0.003 | -0.28561 | -5.8091 | -0.26569
2022-07-12 | 0.003 |  | 0.001 | 0.002 | 0.001 |  | 0.004 | 0.002 | 0.002 | 0.002 | 0.002 | 0.004 |  |  | 0.001 |  |  | 0.002 | [7 empty] | 0.006 | -0.02493 | -5.116 | 0.30782 | [29 empty] | 0.004 | 0.032252 | -5.5215 | 0.41324 | [20 empty] | 0.003 | -0.28561 | -5.8091 | -0.26569
2022-10-25 | 0.011 |  | 0.001 | 0.003 | 0.001 |  | 0.006 | 0.001 | 0.008 | 0.006 | 0.003 | 0.005 |  |  | 0.001 |  |  | 0.006 | [7 empty] | 0.006 | -0.02493 | -5.116 | 0.30782 | [29 empty] | 0.004 | 0.032252 | -5.5215 | 0.41324 | [20 empty] | 0.003 | -0.28561 | -5.8091 | -0.26569
2023-01-10 | 0.004 |  | 0.007 | 0.003 | 0.002 | 0.003 | 0.005 | 0.004 | 0.004 | 0.004 | 0.004 | 0.004 |  |  | 0.001 |  | 0.004 | 0.003 | [7 empty] | 0.006 | -0.02493 | -5.116 | 0.30782 | [29 empty] | 0.004 | 0.032252 | -5.5215 | 0.41324 | [20 empty] | 0.002 | -0.35542 | -6.2146 | -0.68335
2023-04-17 | 0.002 |  | 0.001 | 0.003 | 0.002 | 0.003 | 0.004 | 0.011 | 0.004 | 0.001 | 0.003 | 0.003 |  |  | 0.001 |  |  | 0.005 | [7 empty] | 0.006 | -0.02493 | -5.116 | 0.30782 | [29 empty] | 0.004 | 0.032252 | -5.5215 | 0.41324 | [20 empty] | 0.002 | -0.35542 | -6.2146 | -0.68335
2023-07-05 | Sample Point SK04: 0.002; Sample Point SK05: 0.001; Sample Point SK09: 0.002; Sample Point SK10: 0.001; Sample Point SK11: 0.002; Sample Point SK12: 0.004 | [7 empty] | 0.006 | -0.02493 | -5.116 | 0.30782 | [29 empty] | 0.004 | 0.032252 | -5.5215 | 0.41324 | [20 empty] | 0.002 | -0.35542 | -6.2146 | -0.68335
2023-07-07 | Sample Point SK01: 0.004; Sample Point SK08: 0.005; Sample Point SK21: 0.001 | [7 empty] | 0.006 | -0.02493 | -5.116 | 0.30782 | [29 empty] | 0.004 | 0.032252 | -5.5215 | 0.41324 | [20 empty] | 0.002 | -0.35542 | -6.2146 | -0.68335
2023-07-14 | Sample Point SK03: 0.001; Sample Point SK07: 0.004; Sample Point SKSW03: 0.002 | [7 empty] | 0.006 | -0.02493 | -5.116 | 0.30782 | [29 empty] | 0.00353 | -0.10637 | -5.6465 | 0.24585 | [20 empty] | 0.002 | -0.35542 | -6.2146 | -0.68335
2023-11-09 | 0.004 |  | 0.001 | 0.004 | 0.001 | 0.012 | 0.006 | 0.006 | 0.003 | 0.006 | 0.006 | 0.005 |  |  | 0.003 | [10 empty] | 0.006 | -0.02493 | -5.116 | 0.30782 | [29 empty] | 0.0033 | -0.1742 | -5.7138 | 0.15563 | [20 empty] | 0.002 | -0.35542 | -6.2146 | -0.68335
[26 empty] | 0.006 | -0.02493 | -5.116 | 0.30782 | [29 empty] | 0.00306 | -0.24499 | -5.7893 | 0.054509 | [20 empty] | 0.002 | -0.35542 | -6.2146 | -0.68335
[26 empty] | 0.006 | -0.02493 | -5.116 | 0.30782 | [29 empty] | 0.003 | -0.26268 | -5.8091 | 0.02799 | [20 empty] | 0.002 | -0.35542 | -6.2146 | -0.68335
[26 empty] | 0.006 | -0.02493 | -5.116 | 0.30782 | [29 empty] | 0.003 | -0.26268 | -5.8091 | 0.02799 | [20 empty] | 0.002 | -0.35542 | -6.2146 | -0.68335
[26 empty] | 0.006 | -0.02493 | -5.116 | 0.30782 | [29 empty] | 0.003 | -0.26268 | -5.8091 | 0.02799 | [20 empty] | 0.002 | -0.35542 | -6.2146 | -0.68335
[26 empty] | 0.006 | -0.02493 | -5.116 | 0.30782 | [29 empty] | 0.003 | -0.26268 | -5.8091 | 0.02799 | [20 empty] | 0.002 | -0.35542 | -6.2146 | -0.68335
[26 empty] | 0.006 | -0.02493 | -5.116 | 0.30782 | [29 empty] | 0.003 | -0.26268 | -5.8091 | 0.02799 | [20 empty] | 0.002 | -0.35542 | -6.2146 | -0.68335
[26 empty] | 0.006 | -0.02493 | -5.116 | 0.30782 | [29 empty] | 0.003 | -0.26268 | -5.8091 | 0.02799 | [20 empty] | 0.002 | -0.35542 | -6.2146 | -0.68335
[26 empty] | 0.006 | -0.02493 | -5.116 | 0.30782 | [29 empty] | 0.003 | -0.26268 | -5.8091 | 0.02799 | [20 empty] | 0.002 | -0.35542 | -6.2146 | -0.68335
[26 empty] | 0.006 | -0.02493 | -5.116 | 0.30782 | [29 empty] | 0.003 | -0.26268 | -5.8091 | 0.02799 | [20 empty] | 0.002 | -0.35542 | -6.2146 | -0.68335
[26 empty] | 0.006 | -0.02493 | -5.116 | 0.30782 | [29 empty] | 0.003 | -0.26268 | -5.8091 | 0.02799 | [20 empty] | 0.002 | -0.35542 | -6.2146 | -0.68335
[26 empty] | 0.006 | -0.02493 | -5.116 | 0.30782 | [29 empty] | 0.003 | -0.26268 | -5.8091 | 0.02799 | [20 empty] | 0.002 | -0.35542 | -6.2146 | -0.68335
[26 empty] | 0.006 | -0.02493 | -5.116 | 0.30782 | [29 empty] | 0.003 | -0.26268 | -5.8091 | 0.02799 | [20 empty] | 0.002 | -0.35542 | -6.2146 | -0.68335
[26 empty] | 0.006 | -0.02493 | -5.116 | 0.30782 | [29 empty] | 0.003 | -0.26268 | -5.8091 | 0.02799 | [20 empty] | 0.002 | -0.35542 | -6.2146 | -0.68335
[26 empty] | 0.006 | -0.02493 | -5.116 | 0.30782 | [29 empty] | 0.003 | -0.26268 | -5.8091 | 0.02799 | [20 empty] | 0.002 | -0.35542 | -6.2146 | -0.68335
[26 empty] | 0.00585 | -0.054152 | -5.1413 | 0.26735 | [29 empty] | 0.003 | -0.26268 | -5.8091 | 0.02799 | [20 empty] | 0.002 | -0.35542 | -6.2146 | -0.68335
[26 empty] | 0.00576 | -0.071686 | -5.1568 | 0.24256 | [29 empty] | 0.003 | -0.26268 | -5.8091 | 0.02799 | [20 empty] | 0.002 | -0.35542 | -6.2146 | -0.68335
[26 empty] | 0.00524 | -0.17299 | -5.2514 | 0.091306 | [29 empty] | 0.003 | -0.26268 | -5.8091 | 0.02799 | [20 empty] | 0.002 | -0.35542 | -6.2146 | -0.68335
[26 empty] | 0.005 | -0.21974 | -5.2983 | 0.016355 | [29 empty] | 0.003 | -0.26268 | -5.8091 | 0.02799 | [20 empty] | 0.001 | -0.42522 | -6.9078 | -1.3974
[26 empty] | 0.005 | -0.21974 | -5.2983 | 0.016355 | [29 empty] | 0.003 | -0.26268 | -5.8091 | 0.02799 | [20 empty] | 0.001 | -0.42522 | -6.9078 | -1.3974
[26 empty] | 0.005 | -0.21974 | -5.2983 | 0.016355 | [29 empty] | 0.003 | -0.26268 | -5.8091 | 0.02799 | [20 empty] | 0.001 | -0.42522 | -6.9078 | -1.3974
[26 empty] | 0.005 | -0.21974 | -5.2983 | 0.016355 | [29 empty] | 0.003 | -0.26268 | -5.8091 | 0.02799 | [20 empty] | 0.001 | -0.42522 | -6.9078 | -1.3974
[26 empty] | 0.005 | -0.21974 | -5.2983 | 0.016355 | [29 empty] | 0.003 | -0.26268 | -5.8091 | 0.02799 | [20 empty] | 0.001 | -0.42522 | -6.9078 | -1.3974
[26 empty] | 0.005 | -0.21974 | -5.2983 | 0.016355 | [29 empty] | 0.003 | -0.26268 | -5.8091 | 0.02799 | [20 empty] | 0.001 | -0.42522 | -6.9078 | -1.3974
[26 empty] | 0.005 | -0.21974 | -5.2983 | 0.016355 | [29 empty] | 0.003 | -0.26268 | -5.8091 | 0.02799 | [20 empty] | 0.001 | -0.42522 | -6.9078 | -1.3974
[26 empty] | 0.005 | -0.21974 | -5.2983 | 0.016355 | [29 empty] | 0.003 | -0.26268 | -5.8091 | 0.02799 | [20 empty] | 0.001 | -0.42522 | -6.9078 | -1.3974
[26 empty] | 0.005 | -0.21974 | -5.2983 | 0.016355 | [29 empty] | 0.003 | -0.26268 | -5.8091 | 0.02799 | [20 empty] | 0.001 | -0.42522 | -6.9078 | -1.3974
[26 empty] | 0.005 | -0.21974 | -5.2983 | 0.016355 | [29 empty] | 0.003 | -0.26268 | -5.8091 | 0.02799 | [20 empty] | 0.001 | -0.42522 | -6.9078 | -1.3974
[26 empty] | 0.005 | -0.21974 | -5.2983 | 0.016355 | [29 empty] | 0.003 | -0.26268 | -5.8091 | 0.02799 | [20 empty] | 0.001 | -0.42522 | -6.9078 | -1.3974
[26 empty] | 0.005 | -0.21974 | -5.2983 | 0.016355 | [29 empty] | 0.003 | -0.26268 | -5.8091 | 0.02799 | [20 empty] | 0.001 | -0.42522 | -6.9078 | -1.3974
[26 empty] | 0.005 | -0.21974 | -5.2983 | 0.016355 | [29 empty] | 0.003 | -0.26268 | -5.8091 | 0.02799 | [20 empty] | 0.001 | -0.42522 | -6.9078 | -1.3974
[26 empty] | 0.005 | -0.21974 | -5.2983 | 0.016355 | [29 empty] | 0.003 | -0.26268 | -5.8091 | 0.02799 | [20 empty] | 0.001 | -0.42522 | -6.9078 | -1.3974
[26 empty] | 0.005 | -0.21974 | -5.2983 | 0.016355 | [29 empty] | 0.003 | -0.26268 | -5.8091 | 0.02799 | [20 empty] | 0.001 | -0.42522 | -6.9078 | -1.3974
[26 empty] | 0.005 | -0.21974 | -5.2983 | 0.016355 | [29 empty] | 0.003 | -0.26268 | -5.8091 | 0.02799 | [20 empty] | 0.001 | -0.42522 | -6.9078 | -1.3974
[26 empty] | 0.005 | -0.21974 | -5.2983 | 0.016355 | [29 empty] | 0.003 | -0.26268 | -5.8091 | 0.02799 | [20 empty] | 0.001 | -0.42522 | -6.9078 | -1.3974
[26 empty] | 0.005 | -0.21974 | -5.2983 | 0.016355 | [29 empty] | 0.003 | -0.26268 | -5.8091 | 0.02799 | [20 empty] | 0.001 | -0.42522 | -6.9078 | -1.3974
[26 empty] | 0.005 | -0.21974 | -5.2983 | 0.016355 | [29 empty] | 0.003 | -0.26268 | -5.8091 | 0.02799 | [20 empty] | 0.001 | -0.42522 | -6.9078 | -1.3974
[26 empty] | 0.005 | -0.21974 | -5.2983 | 0.016355 | [29 empty] | 0.003 | -0.26268 | -5.8091 | 0.02799 | [20 empty] | 0.001 | -0.42522 | -6.9078 | -1.3974
[26 empty] | 0.005 | -0.21974 | -5.2983 | 0.016355 | [29 empty] | 0.003 | -0.26268 | -5.8091 | 0.02799 | [20 empty] | 0.001 | -0.42522 | -6.9078 | -1.3974
[26 empty] | 0.005 | -0.21974 | -5.2983 | 0.016355 | [29 empty] | 0.003 | -0.26268 | -5.8091 | 0.02799 | [20 empty] | 0.001 | -0.42522 | -6.9078 | -1.3974
[26 empty] | 0.005 | -0.21974 | -5.2983 | 0.016355 | [29 empty] | 0.003 | -0.26268 | -5.8091 | 0.02799 | [20 empty] | 0.001 | -0.42522 | -6.9078 | -1.3974
[26 empty] | 0.005 | -0.21974 | -5.2983 | 0.016355 | [29 empty] | 0.003 | -0.26268 | -5.8091 | 0.02799 | [20 empty] | 0.001 | -0.42522 | -6.9078 | -1.3974
[26 empty] | 0.005 | -0.21974 | -5.2983 | 0.016355 | [29 empty] | 0.003 | -0.26268 | -5.8091 | 0.02799 | [20 empty] | 0.001 | -0.42522 | -6.9078 | -1.3974
[26 empty] | 0.005 | -0.21974 | -5.2983 | 0.016355 | [29 empty] | 0.003 | -0.26268 | -5.8091 | 0.02799 | [20 empty] | 0.001 | -0.42522 | -6.9078 | -1.3974
[26 empty] | 0.005 | -0.21974 | -5.2983 | 0.016355 | [29 empty] | 0.003 | -0.26268 | -5.8091 | 0.02799 | [20 empty] | 0.001 | -0.42522 | -6.9078 | -1.3974
[26 empty] | 0.005 | -0.21974 | -5.2983 | 0.016355 | [29 empty] | 0.003 | -0.26268 | -5.8091 | 0.02799 | [20 empty] | 0.001 | -0.42522 | -6.9078 | -1.3974
[26 empty] | 0.005 | -0.21974 | -5.2983 | 0.016355 | [29 empty] | 0.003 | -0.26268 | -5.8091 | 0.02799 | [20 empty] | 0.001 | -0.42522 | -6.9078 | -1.3974
[26 empty] | 0.005 | -0.21974 | -5.2983 | 0.016355 | [29 empty] | 0.003 | -0.26268 | -5.8091 | 0.02799 | [20 empty] | 0.001 | -0.42522 | -6.9078 | -1.3974
[26 empty] | 0.005 | -0.21974 | -5.2983 | 0.016355 | [29 empty] | 0.003 | -0.26268 | -5.8091 | 0.02799 | [20 empty] | 0.001 | -0.42522 | -6.9078 | -1.3974
[26 empty] | 0.005 | -0.21974 | -5.2983 | 0.016355 | [29 empty] | 0.003 | -0.26268 | -5.8091 | 0.02799 | [20 empty] | 0.001 | -0.42522 | -6.9078 | -1.3974
[26 empty] | 0.005 | -0.21974 | -5.2983 | 0.016355 | [29 empty] | 0.003 | -0.26268 | -5.8091 | 0.02799 | [20 empty] | 0.001 | -0.42522 | -6.9078 | -1.3974
[26 empty] | 0.005 | -0.21974 | -5.2983 | 0.016355 | [29 empty] | 0.003 | -0.26268 | -5.8091 | 0.02799 | [20 empty] | 0.001 | -0.42522 | -6.9078 | -1.3974
[26 empty] | 0.005 | -0.21974 | -5.2983 | 0.016355 | [29 empty] | 0.003 | -0.26268 | -5.8091 | 0.02799 | [20 empty] | 0.001 | -0.42522 | -6.9078 | -1.3974
[26 empty] | 0.005 | -0.21974 | -5.2983 | 0.016355 | [29 empty] | 0.00225 | -0.48389 | -6.0968 | -0.35726 | [20 empty] | 0.001 | -0.42522 | -6.9078 | -1.3974
[26 empty] | 0.005 | -0.21974 | -5.2983 | 0.016355 | [29 empty] | 0.00217 | -0.50748 | -6.133 | -0.40575 | [20 empty] | 0.001 | -0.42522 | -6.9078 | -1.3974
[26 empty] | 0.005 | -0.21974 | -5.2983 | 0.016355 | [29 empty] | 0.002 | -0.55762 | -6.2146 | -0.51499 | [20 empty] | 0.001 | -0.42522 | -6.9078 | -1.3974
[26 empty] | 0.005 | -0.21974 | -5.2983 | 0.016355 | [29 empty] | 0.002 | -0.55762 | -6.2146 | -0.51499 | [20 empty] | 0.001 | -0.42522 | -6.9078 | -1.3974
[26 empty] | 0.005 | -0.21974 | -5.2983 | 0.016355 | [29 empty] | 0.002 | -0.55762 | -6.2146 | -0.51499
[26 empty] | 0.005 | -0.21974 | -5.2983 | 0.016355 | [29 empty] | 0.002 | -0.55762 | -6.2146 | -0.51499
[26 empty] | 0.005 | -0.21974 | -5.2983 | 0.016355 | [29 empty] | 0.002 | -0.55762 | -6.2146 | -0.51499
[26 empty] | 0.005 | -0.21974 | -5.2983 | 0.016355 | [29 empty] | 0.002 | -0.55762 | -6.2146 | -0.51499
[26 empty] | 0.005 | -0.21974 | -5.2983 | 0.016355 | [29 empty] | 0.002 | -0.55762 | -6.2146 | -0.51499
[26 empty] | 0.005 | -0.21974 | -5.2983 | 0.016355 | [29 empty] | 0.002 | -0.55762 | -6.2146 | -0.51499
[26 empty] | 0.005 | -0.21974 | -5.2983 | 0.016355 | [29 empty] | 0.002 | -0.55762 | -6.2146 | -0.51499
[26 empty] | 0.005 | -0.21974 | -5.2983 | 0.016355 | [29 empty] | 0.002 | -0.55762 | -6.2146 | -0.51499
[26 empty] | 0.005 | -0.21974 | -5.2983 | 0.016355 | [29 empty] | 0.002 | -0.55762 | -6.2146 | -0.51499
[26 empty] | 0.005 | -0.21974 | -5.2983 | 0.016355 | [29 empty] | 0.002 | -0.55762 | -6.2146 | -0.51499
[26 empty] | 0.005 | -0.21974 | -5.2983 | 0.016355 | [29 empty] | 0.002 | -0.55762 | -6.2146 | -0.51499
[26 empty] | 0.005 | -0.21974 | -5.2983 | 0.016355 | [29 empty] | 0.002 | -0.55762 | -6.2146 | -0.51499
[26 empty] | 0.005 | -0.21974 | -5.2983 | 0.016355 | [29 empty] | 0.002 | -0.55762 | -6.2146 | -0.51499
[26 empty] | 0.005 | -0.21974 | -5.2983 | 0.016355 | [29 empty] | 0.002 | -0.55762 | -6.2146 | -0.51499
[26 empty] | 0.005 | -0.21974 | -5.2983 | 0.016355 | [29 empty] | 0.002 | -0.55762 | -6.2146 | -0.51499
[26 empty] | 0.005 | -0.21974 | -5.2983 | 0.016355 | [29 empty] | 0.002 | -0.55762 | -6.2146 | -0.51499
[26 empty] | 0.005 | -0.21974 | -5.2983 | 0.016355 | [29 empty] | 0.002 | -0.55762 | -6.2146 | -0.51499
[26 empty] | 0.005 | -0.21974 | -5.2983 | 0.016355 | [29 empty] | 0.002 | -0.55762 | -6.2146 | -0.51499
[26 empty] | 0.005 | -0.21974 | -5.2983 | 0.016355 | [29 empty] | 0.002 | -0.55762 | -6.2146 | -0.51499
[26 empty] | 0.005 | -0.21974 | -5.2983 | 0.016355 | [29 empty] | 0.002 | -0.55762 | -6.2146 | -0.51499
[26 empty] | 0.005 | -0.21974 | -5.2983 | 0.016355 | [29 empty] | 0.002 | -0.55762 | -6.2146 | -0.51499
[26 empty] | 0.005 | -0.21974 | -5.2983 | 0.016355 | [29 empty] | 0.002 | -0.55762 | -6.2146 | -0.51499
[26 empty] | 0.005 | -0.21974 | -5.2983 | 0.016355 | [29 empty] | 0.002 | -0.55762 | -6.2146 | -0.51499
[26 empty] | 0.005 | -0.21974 | -5.2983 | 0.016355 | [29 empty] | 0.002 | -0.55762 | -6.2146 | -0.51499
[26 empty] | 0.005 | -0.21974 | -5.2983 | 0.016355 | [29 empty] | 0.002 | -0.55762 | -6.2146 | -0.51499
[26 empty] | 0.005 | -0.21974 | -5.2983 | 0.016355 | [29 empty] | 0.002 | -0.55762 | -6.2146 | -0.51499
[26 empty] | 0.005 | -0.21974 | -5.2983 | 0.016355 | [29 empty] | 0.002 | -0.55762 | -6.2146 | -0.51499
[26 empty] | 0.005 | -0.21974 | -5.2983 | 0.016355 | [29 empty] | 0.002 | -0.55762 | -6.2146 | -0.51499
[26 empty] | 0.005 | -0.21974 | -5.2983 | 0.016355 | [29 empty] | 0.002 | -0.55762 | -6.2146 | -0.51499
[26 empty] | 0.005 | -0.21974 | -5.2983 | 0.016355 | [29 empty] | 0.002 | -0.55762 | -6.2146 | -0.51499
[26 empty] | 0.005 | -0.21974 | -5.2983 | 0.016355 | [29 empty] | 0.002 | -0.55762 | -6.2146 | -0.51499
[26 empty] | 0.005 | -0.21974 | -5.2983 | 0.016355 | [29 empty] | 0.002 | -0.55762 | -6.2146 | -0.51499
[26 empty] | 0.005 | -0.21974 | -5.2983 | 0.016355 | [29 empty] | 0.002 | -0.55762 | -6.2146 | -0.51499
[26 empty] | 0.005 | -0.21974 | -5.2983 | 0.016355 | [29 empty] | 0.002 | -0.55762 | -6.2146 | -0.51499
[26 empty] | 0.005 | -0.21974 | -5.2983 | 0.016355 | [29 empty] | 0.002 | -0.55762 | -6.2146 | -0.51499
[26 empty] | 0.005 | -0.21974 | -5.2983 | 0.016355 | [29 empty] | 0.002 | -0.55762 | -6.2146 | -0.51499
[26 empty] | 0.005 | -0.21974 | -5.2983 | 0.016355 | [29 empty] | 0.002 | -0.55762 | -6.2146 | -0.51499
[26 empty] | 0.005 | -0.21974 | -5.2983 | 0.016355 | [29 empty] | 0.002 | -0.55762 | -6.2146 | -0.51499
[26 empty] | 0.005 | -0.21974 | -5.2983 | 0.016355 | [29 empty] | 0.002 | -0.55762 | -6.2146 | -0.51499
[26 empty] | 0.005 | -0.21974 | -5.2983 | 0.016355 | [29 empty] | 0.002 | -0.55762 | -6.2146 | -0.51499
[26 empty] | 0.005 | -0.21974 | -5.2983 | 0.016355 | [29 empty] | 0.002 | -0.55762 | -6.2146 | -0.51499
[26 empty] | 0.005 | -0.21974 | -5.2983 | 0.016355 | [29 empty] | 0.002 | -0.55762 | -6.2146 | -0.51499
[26 empty] | 0.005 | -0.21974 | -5.2983 | 0.016355 | [29 empty] | 0.002 | -0.55762 | -6.2146 | -0.51499
[26 empty] | 0.005 | -0.21974 | -5.2983 | 0.016355 | [29 empty] | 0.00177 | -0.62546 | -6.3368 | -0.6786
[26 empty] | 0.005 | -0.21974 | -5.2983 | 0.016355 | [29 empty] | 0.00165 | -0.66085 | -6.407 | -0.77261
[26 empty] | 0.005 | -0.21974 | -5.2983 | 0.016355 | [29 empty] | 0.00144 | -0.72279 | -6.5431 | -0.95491
[26 empty] | 0.005 | -0.21974 | -5.2983 | 0.016355 | [29 empty] | 0.001 | -0.85256 | -6.9078 | -1.4432
[26 empty] | 0.005 | -0.21974 | -5.2983 | 0.016355 | [29 empty] | 0.001 | -0.85256 | -6.9078 | -1.4432
[26 empty] | 0.005 | -0.21974 | -5.2983 | 0.016355 | [29 empty] | 0.001 | -0.85256 | -6.9078 | -1.4432
[26 empty] | 0.005 | -0.21974 | -5.2983 | 0.016355 | [29 empty] | 0.001 | -0.85256 | -6.9078 | -1.4432
[26 empty] | 0.005 | -0.21974 | -5.2983 | 0.016355 | [29 empty] | 0.001 | -0.85256 | -6.9078 | -1.4432
[26 empty] | 0.005 | -0.21974 | -5.2983 | 0.016355 | [29 empty] | 0.001 | -0.85256 | -6.9078 | -1.4432
[26 empty] | 0.005 | -0.21974 | -5.2983 | 0.016355 | [29 empty] | 0.001 | -0.85256 | -6.9078 | -1.4432
[26 empty] | 0.005 | -0.21974 | -5.2983 | 0.016355 | [29 empty] | 0.001 | -0.85256 | -6.9078 | -1.4432
[26 empty] | 0.005 | -0.21974 | -5.2983 | 0.016355 | [29 empty] | 0.001 | -0.85256 | -6.9078 | -1.4432
[26 empty] | 0.005 | -0.21974 | -5.2983 | 0.016355 | [29 empty] | 0.001 | -0.85256 | -6.9078 | -1.4432
[26 empty] | 0.005 | -0.21974 | -5.2983 | 0.016355 | [29 empty] | 0.001 | -0.85256 | -6.9078 | -1.4432
[26 empty] | 0.005 | -0.21974 | -5.2983 | 0.016355 | [29 empty] | 0.001 | -0.85256 | -6.9078 | -1.4432
[26 empty] | 0.005 | -0.21974 | -5.2983 | 0.016355 | [29 empty] | 0.001 | -0.85256 | -6.9078 | -1.4432
[26 empty] | 0.005 | -0.21974 | -5.2983 | 0.016355 | [29 empty] | 0.001 | -0.85256 | -6.9078 | -1.4432
[26 empty] | 0.005 | -0.21974 | -5.2983 | 0.016355 | [29 empty] | 0.001 | -0.85256 | -6.9078 | -1.4432
[26 empty] | 0.005 | -0.21974 | -5.2983 | 0.016355 | [29 empty] | 0.001 | -0.85256 | -6.9078 | -1.4432
[26 empty] | 0.005 | -0.21974 | -5.2983 | 0.016355 | [29 empty] | 0.001 | -0.85256 | -6.9078 | -1.4432
[26 empty] | 0.005 | -0.21974 | -5.2983 | 0.016355 | [29 empty] | 0.001 | -0.85256 | -6.9078 | -1.4432
[26 empty] | 0.005 | -0.21974 | -5.2983 | 0.016355 | [29 empty] | 0.001 | -0.85256 | -6.9078 | -1.4432
[26 empty] | 0.005 | -0.21974 | -5.2983 | 0.016355 | [29 empty] | 0.001 | -0.85256 | -6.9078 | -1.4432
[26 empty] | 0.005 | -0.21974 | -5.2983 | 0.016355 | [29 empty] | 0.001 | -0.85256 | -6.9078 | -1.4432
[26 empty] | 0.005 | -0.21974 | -5.2983 | 0.016355 | [29 empty] | 0.001 | -0.85256 | -6.9078 | -1.4432
[26 empty] | 0.005 | -0.21974 | -5.2983 | 0.016355 | [29 empty] | 0.001 | -0.85256 | -6.9078 | -1.4432
[26 empty] | 0.00497 | -0.22559 | -5.3043 | 0.0067345 | [29 empty] | 0.001 | -0.85256 | -6.9078 | -1.4432
[26 empty] | 0.00451 | -0.3152 | -5.4015 | -0.14853 | [29 empty] | 0.001 | -0.85256 | -6.9078 | -1.4432
[26 empty] | 0.00439 | -0.33858 | -5.4284 | -0.19164 | [29 empty] | 0.001 | -0.85256 | -6.9078 | -1.4432
[26 empty] | 0.00422 | -0.3717 | -5.4679 | -0.25478 | [29 empty] | 0.001 | -0.85256 | -6.9078 | -1.4432
[26 empty] | 0.00407 | -0.40092 | -5.5041 | -0.31264 | [29 empty] | 0.001 | -0.85256 | -6.9078 | -1.4432
[26 empty] | 0.004 | -0.41456 | -5.5215 | -0.34037 | [29 empty] | 0.001 | -0.85256 | -6.9078 | -1.4432
[26 empty] | 0.004 | -0.41456 | -5.5215 | -0.34037 | [29 empty] | 0.001 | -0.85256 | -6.9078 | -1.4432
[26 empty] | 0.004 | -0.41456 | -5.5215 | -0.34037 | [29 empty] | 0.001 | -0.85256 | -6.9078 | -1.4432
[26 empty] | 0.004 | -0.41456 | -5.5215 | -0.34037 | [29 empty] | 0.001 | -0.85256 | -6.9078 | -1.4432
[26 empty] | 0.004 | -0.41456 | -5.5215 | -0.34037 | [29 empty] | 0.001 | -0.85256 | -6.9078 | -1.4432
[26 empty] | 0.004 | -0.41456 | -5.5215 | -0.34037 | [29 empty] | 0.001 | -0.85256 | -6.9078 | -1.4432
[26 empty] | 0.004 | -0.41456 | -5.5215 | -0.34037 | [29 empty] | 0.001 | -0.85256 | -6.9078 | -1.4432
[26 empty] | 0.004 | -0.41456 | -5.5215 | -0.34037 | [29 empty] | 0.001 | -0.85256 | -6.9078 | -1.4432
[26 empty] | 0.004 | -0.41456 | -5.5215 | -0.34037 | [29 empty] | 0.001 | -0.85256 | -6.9078 | -1.4432
[26 empty] | 0.004 | -0.41456 | -5.5215 | -0.34037 | [29 empty] | 0.001 | -0.85256 | -6.9078 | -1.4432
[26 empty] | 0.004 | -0.41456 | -5.5215 | -0.34037 | [29 empty] | 0.001 | -0.85256 | -6.9078 | -1.4432
[26 empty] | 0.004 | -0.41456 | -5.5215 | -0.34037 | [29 empty] | 0.001 | -0.85256 | -6.9078 | -1.4432
[26 empty] | 0.004 | -0.41456 | -5.5215 | -0.34037 | [29 empty] | 0.001 | -0.85256 | -6.9078 | -1.4432
[26 empty] | 0.004 | -0.41456 | -5.5215 | -0.34037 | [29 empty] | 0.001 | -0.85256 | -6.9078 | -1.4432
[26 empty] | 0.004 | -0.41456 | -5.5215 | -0.34037 | [29 empty] | 0.001 | -0.85256 | -6.9078 | -1.4432
[26 empty] | 0.004 | -0.41456 | -5.5215 | -0.34037 | [29 empty] | 0.001 | -0.85256 | -6.9078 | -1.4432
[26 empty] | 0.004 | -0.41456 | -5.5215 | -0.34037 | [29 empty] | 0.001 | -0.85256 | -6.9078 | -1.4432
[26 empty] | 0.004 | -0.41456 | -5.5215 | -0.34037 | [29 empty] | 0.001 | -0.85256 | -6.9078 | -1.4432
[26 empty] | 0.004 | -0.41456 | -5.5215 | -0.34037 | [29 empty] | 0.001 | -0.85256 | -6.9078 | -1.4432
[26 empty] | 0.004 | -0.41456 | -5.5215 | -0.34037 | [29 empty] | 0.001 | -0.85256 | -6.9078 | -1.4432
[26 empty] | 0.004 | -0.41456 | -5.5215 | -0.34037 | [29 empty] | 0.001 | -0.85256 | -6.9078 | -1.4432
[26 empty] | 0.004 | -0.41456 | -5.5215 | -0.34037 | [29 empty] | 0.001 | -0.85256 | -6.9078 | -1.4432
[26 empty] | 0.004 | -0.41456 | -5.5215 | -0.34037 | [29 empty] | 0.001 | -0.85256 | -6.9078 | -1.4432
[26 empty] | 0.004 | -0.41456 | -5.5215 | -0.34037 | [29 empty] | 0.001 | -0.85256 | -6.9078 | -1.4432
[26 empty] | 0.004 | -0.41456 | -5.5215 | -0.34037 | [29 empty] | 0.001 | -0.85256 | -6.9078 | -1.4432
[26 empty] | 0.004 | -0.41456 | -5.5215 | -0.34037 | [29 empty] | 0.001 | -0.85256 | -6.9078 | -1.4432
[26 empty] | 0.004 | -0.41456 | -5.5215 | -0.34037 | [29 empty] | 0.001 | -0.85256 | -6.9078 | -1.4432
[26 empty] | 0.004 | -0.41456 | -5.5215 | -0.34037 | [29 empty] | 0.001 | -0.85256 | -6.9078 | -1.4432
[26 empty] | 0.004 | -0.41456 | -5.5215 | -0.34037 | [29 empty] | 0.001 | -0.85256 | -6.9078 | -1.4432
[26 empty] | 0.004 | -0.41456 | -5.5215 | -0.34037 | [29 empty] | 0.001 | -0.85256 | -6.9078 | -1.4432
[26 empty] | 0.004 | -0.41456 | -5.5215 | -0.34037 | [29 empty] | 0.001 | -0.85256 | -6.9078 | -1.4432
[26 empty] | 0.004 | -0.41456 | -5.5215 | -0.34037 | [29 empty] | 0.001 | -0.85256 | -6.9078 | -1.4432
[26 empty] | 0.004 | -0.41456 | -5.5215 | -0.34037 | [29 empty] | 0.001 | -0.85256 | -6.9078 | -1.4432
[26 empty] | 0.004 | -0.41456 | -5.5215 | -0.34037 | [29 empty] | 0.001 | -0.85256 | -6.9078 | -1.4432
[26 empty] | 0.004 | -0.41456 | -5.5215 | -0.34037 | [29 empty] | 0.001 | -0.85256 | -6.9078 | -1.4432
[26 empty] | 0.004 | -0.41456 | -5.5215 | -0.34037 | [29 empty] | 0.001 | -0.85256 | -6.9078 | -1.4432
[26 empty] | 0.004 | -0.41456 | -5.5215 | -0.34037 | [29 empty] | 0.001 | -0.85256 | -6.9078 | -1.4432
[26 empty] | 0.004 | -0.41456 | -5.5215 | -0.34037 | [29 empty] | 0.001 | -0.85256 | -6.9078 | -1.4432
[26 empty] | 0.004 | -0.41456 | -5.5215 | -0.34037 | [29 empty] | 0.001 | -0.85256 | -6.9078 | -1.4432
[26 empty] | 0.004 | -0.41456 | -5.5215 | -0.34037 | [29 empty] | 0.001 | -0.85256 | -6.9078 | -1.4432
[26 empty] | 0.004 | -0.41456 | -5.5215 | -0.34037 | [29 empty] | 0.001 | -0.85256 | -6.9078 | -1.4432
[26 empty] | 0.004 | -0.41456 | -5.5215 | -0.34037
[26 empty] | 0.004 | -0.41456 | -5.5215 | -0.34037
[26 empty] | 0.004 | -0.41456 | -5.5215 | -0.34037
[26 empty] | 0.004 | -0.41456 | -5.5215 | -0.34037
[26 empty] | 0.004 | -0.41456 | -5.5215 | -0.34037
[26 empty] | 0.004 | -0.41456 | -5.5215 | -0.34037
[26 empty] | 0.004 | -0.41456 | -5.5215 | -0.34037
[26 empty] | 0.004 | -0.41456 | -5.5215 | -0.34037
[26 empty] | 0.004 | -0.41456 | -5.5215 | -0.34037
[26 empty] | 0.004 | -0.41456 | -5.5215 | -0.34037
[26 empty] | 0.004 | -0.41456 | -5.5215 | -0.34037
[26 empty] | 0.004 | -0.41456 | -5.5215 | -0.34037
[26 empty] | 0.004 | -0.41456 | -5.5215 | -0.34037
[26 empty] | 0.004 | -0.41456 | -5.5215 | -0.34037
[26 empty] | 0.004 | -0.41456 | -5.5215 | -0.34037
[26 empty] | 0.004 | -0.41456 | -5.5215 | -0.34037
[26 empty] | 0.00395 | -0.4243 | -5.534 | -0.36048
[26 empty] | 0.00394 | -0.42625 | -5.5366 | -0.36453
[26 empty] | 0.00393 | -0.4282 | -5.5391 | -0.3686
[26 empty] | 0.003 | -0.60937 | -5.8091 | -0.80028
[26 empty] | 0.003 | -0.60937 | -5.8091 | -0.80028
[26 empty] | 0.003 | -0.60937 | -5.8091 | -0.80028
[26 empty] | 0.003 | -0.60937 | -5.8091 | -0.80028
[26 empty] | 0.003 | -0.60937 | -5.8091 | -0.80028
[26 empty] | 0.003 | -0.60937 | -5.8091 | -0.80028
[26 empty] | 0.003 | -0.60937 | -5.8091 | -0.80028
[26 empty] | 0.003 | -0.60937 | -5.8091 | -0.80028
[26 empty] | 0.003 | -0.60937 | -5.8091 | -0.80028
[26 empty] | 0.003 | -0.60937 | -5.8091 | -0.80028
[26 empty] | 0.003 | -0.60937 | -5.8091 | -0.80028
[26 empty] | 0.003 | -0.60937 | -5.8091 | -0.80028
[26 empty] | 0.003 | -0.60937 | -5.8091 | -0.80028
[26 empty] | 0.003 | -0.60937 | -5.8091 | -0.80028
[26 empty] | 0.003 | -0.60937 | -5.8091 | -0.80028
[26 empty] | 0.003 | -0.60937 | -5.8091 | -0.80028
[26 empty] | 0.003 | -0.60937 | -5.8091 | -0.80028
[26 empty] | 0.003 | -0.60937 | -5.8091 | -0.80028
[26 empty] | 0.003 | -0.60937 | -5.8091 | -0.80028
[26 empty] | 0.003 | -0.60937 | -5.8091 | -0.80028
[26 empty] | 0.003 | -0.60937 | -5.8091 | -0.80028
[26 empty] | 0.003 | -0.60937 | -5.8091 | -0.80028
[26 empty] | 0.003 | -0.60937 | -5.8091 | -0.80028
[26 empty] | 0.003 | -0.60937 | -5.8091 | -0.80028
[26 empty] | 0.003 | -0.60937 | -5.8091 | -0.80028
[26 empty] | 0.003 | -0.60937 | -5.8091 | -0.80028
[26 empty] | 0.003 | -0.60937 | -5.8091 | -0.80028
[26 empty] | 0.003 | -0.60937 | -5.8091 | -0.80028
[26 empty] | 0.003 | -0.60937 | -5.8091 | -0.80028
[26 empty] | 0.003 | -0.60937 | -5.8091 | -0.80028
[26 empty] | 0.003 | -0.60937 | -5.8091 | -0.80028
[26 empty] | 0.003 | -0.60937 | -5.8091 | -0.80028
[26 empty] | 0.003 | -0.60937 | -5.8091 | -0.80028
[26 empty] | 0.003 | -0.60937 | -5.8091 | -0.80028
[26 empty] | 0.003 | -0.60937 | -5.8091 | -0.80028
[26 empty] | 0.003 | -0.60937 | -5.8091 | -0.80028
[26 empty] | 0.003 | -0.60937 | -5.8091 | -0.80028
[26 empty] | 0.003 | -0.60937 | -5.8091 | -0.80028
[26 empty] | 0.003 | -0.60937 | -5.8091 | -0.80028
[26 empty] | 0.003 | -0.60937 | -5.8091 | -0.80028
[26 empty] | 0.003 | -0.60937 | -5.8091 | -0.80028
[26 empty] | 0.003 | -0.60937 | -5.8091 | -0.80028
[26 empty] | 0.003 | -0.60937 | -5.8091 | -0.80028
[26 empty] | 0.003 | -0.60937 | -5.8091 | -0.80028
[26 empty] | 0.003 | -0.60937 | -5.8091 | -0.80028
[26 empty] | 0.003 | -0.60937 | -5.8091 | -0.80028
[26 empty] | 0.003 | -0.60937 | -5.8091 | -0.80028
[26 empty] | 0.003 | -0.60937 | -5.8091 | -0.80028
[26 empty] | 0.003 | -0.60937 | -5.8091 | -0.80028
[26 empty] | 0.003 | -0.60937 | -5.8091 | -0.80028
[26 empty] | 0.003 | -0.60937 | -5.8091 | -0.80028
[26 empty] | 0.003 | -0.60937 | -5.8091 | -0.80028
[26 empty] | 0.003 | -0.60937 | -5.8091 | -0.80028
[26 empty] | 0.003 | -0.60937 | -5.8091 | -0.80028
[26 empty] | 0.003 | -0.60937 | -5.8091 | -0.80028
[26 empty] | 0.002 | -0.80419 | -6.2146 | -1.4485
[26 empty] | 0.002 | -0.80419 | -6.2146 | -1.4485
[26 empty] | 0.002 | -0.80419 | -6.2146 | -1.4485
[26 empty] | 0.002 | -0.80419 | -6.2146 | -1.4485
[26 empty] | 0.002 | -0.80419 | -6.2146 | -1.4485
[26 empty] | 0.002 | -0.80419 | -6.2146 | -1.4485
[26 empty] | 0.002 | -0.80419 | -6.2146 | -1.4485
[26 empty] | 0.002 | -0.80419 | -6.2146 | -1.4485
[26 empty] | 0.002 | -0.80419 | -6.2146 | -1.4485
[26 empty] | 0.002 | -0.80419 | -6.2146 | -1.4485
[26 empty] | 0.002 | -0.80419 | -6.2146 | -1.4485
[26 empty] | 0.002 | -0.80419 | -6.2146 | -1.4485
[26 empty] | 0.002 | -0.80419 | -6.2146 | -1.4485
[26 empty] | 0.002 | -0.80419 | -6.2146 | -1.4485
[26 empty] | 0.002 | -0.80419 | -6.2146 | -1.4485
[26 empty] | 0.002 | -0.80419 | -6.2146 | -1.4485
[26 empty] | 0.002 | -0.80419 | -6.2146 | -1.4485
[26 empty] | 0.002 | -0.80419 | -6.2146 | -1.4485
[26 empty] | 0.002 | -0.80419 | -6.2146 | -1.4485
[26 empty] | 0.002 | -0.80419 | -6.2146 | -1.4485
[26 empty] | 0.002 | -0.80419 | -6.2146 | -1.4485
[26 empty] | 0.002 | -0.80419 | -6.2146 | -1.4485
[26 empty] | 0.002 | -0.80419 | -6.2146 | -1.4485
[26 empty] | 0.002 | -0.80419 | -6.2146 | -1.4485
[26 empty] | 0.002 | -0.80419 | -6.2146 | -1.4485
[26 empty] | 0.002 | -0.80419 | -6.2146 | -1.4485
[26 empty] | 0.002 | -0.80419 | -6.2146 | -1.4485
[26 empty] | 0.002 | -0.80419 | -6.2146 | -1.4485
[26 empty] | 0.002 | -0.80419 | -6.2146 | -1.4485
[26 empty] | 0.002 | -0.80419 | -6.2146 | -1.4485
[26 empty] | 0.002 | -0.80419 | -6.2146 | -1.4485
[26 empty] | 0.002 | -0.80419 | -6.2146 | -1.4485
[26 empty] | 0.002 | -0.80419 | -6.2146 | -1.4485
[26 empty] | 0.002 | -0.80419 | -6.2146 | -1.4485
[26 empty] | 0.002 | -0.80419 | -6.2146 | -1.4485
[26 empty] | 0.002 | -0.80419 | -6.2146 | -1.4485
[26 empty] | 0.001 | -0.999 | -6.9078 | -2.5566
[26 empty] | 0.001 | -0.999 | -6.9078 | -2.5566
[26 empty] | 0.001 | -0.999 | -6.9078 | -2.5566
[26 empty] | 0.001 | -0.999 | -6.9078 | -2.5566
[26 empty] | 0.001 | -0.999 | -6.9078 | -2.5566
[26 empty] | 0.001 | -0.999 | -6.9078 | -2.5566
[26 empty] | 0.001 | -0.999 | -6.9078 | -2.5566
[26 empty] | 0.001 | -0.999 | -6.9078 | -2.5566
[26 empty] | 0.001 | -0.999 | -6.9078 | -2.5566
[26 empty] | 0.001 | -0.999 | -6.9078 | -2.5566
[26 empty] | 0.001 | -0.999 | -6.9078 | -2.5566
[26 empty] | 0.001 | -0.999 | -6.9078 | -2.5566
[26 empty] | 0.001 | -0.999 | -6.9078 | -2.5566
This chart isn't available in your version of Excel.
Editing this shape or saving this workbook into a different file format will permanently break the chart.
This chart isn't available in your version of Excel.
Editing this shape or saving this workbook into a different file format will permanently break the chart.
This chart isn't available in your version of Excel.
Editing this shape or saving this workbook into a different file format will permanently break the chart.
This chart isn't available in your version of Excel.
Editing this shape or saving this workbook into a different file format will permanently break the chart.
This chart isn't available in your version of Excel.
Editing this shape or saving this workbook into a different file format will permanently break the chart.
This chart isn't available in your version of Excel.
Editing this shape or saving this workbook into a different file format will permanently break the chart.
This chart isn't available in your version of Excel.
Editing this shape or saving this workbook into a different file format will permanently break the chart.
This chart isn't available in your version of Excel.
Editing this shape or saving this workbook into a different file format will permanently break the chart.
This chart isn't available in your version of Excel.
Editing this shape or saving this workbook into a different file format will permanently break the chart.
This chart isn't available in your version of Excel.
Editing this shape or saving this workbook into a different file format will permanently break the chart.
This chart isn't available in your version of Excel.
Editing this shape or saving this workbook into a different file format will permanently break the chart.
This chart isn't available in your version of Excel.
Editing this shape or saving this workbook into a different file format will permanently break the chart.
This chart isn't available in your version of Excel.
Editing this shape or saving this workbook into a different file format will permanently break the chart.
This chart isn't available in your version of Excel.
Editing this shape or saving this workbook into a different file format will permanently break the chart.
This chart isn't available in your version of Excel.
Editing this shape or saving this workbook into a different file format will permanently break the chart.
This chart isn't available in your version of Excel.
Editing this shape or saving this workbook into a different file format will permanently break the chart.

## Ni
| SK01 | SK02 | SK03 | SK04 | SK05 | SK06 | SK07 | SK08 | SK09 | SK10 | SK11 | SK12 | SK13 | SK14 | SK21 | SKSW01 | SKSW02 | SKSW03
MIN | 0.001 | 0.0009 | 0.0009 | 0.0009 | 0.0009 | 0.001 | 0.0009 | 0.0009 | 0.0009 | 0.001 | 0.0009 | 0.0009 | 0 | 0 | 0.0009 | 0.0009 | 0.0009 | 0.0009 | Upgradient Monitoring Boreholes | [34 empty] | Cross-Gradient Monitoring Boreholes | [24 empty] | Downgradient Monitoring Boreholes
MEAN | 0.0059792 | 0.004219 | 0.0052563 | 0.0050026 | 0.0045404 | 0.0047955 | 0.0043204 | 0.0032306 | 0.0036355 | 0.0051261 | 0.0043768 | 0.0034119 | #DIV/0! | #DIV/0! | 0.0028039 | 0.0049393 | 0.00638 | 0.0058016
MAX | 0.017 | 0.016 | 0.023 | 0.043 | 0.056 | 0.049 | 0.038 | 0.025 | 0.02 | 0.025 | 0.0211 | 0.0142 | 0 | 0 | 0.0222 | 0.016 | 0.029 | 0.083
STANDARD DEVIATION | 0.0039437 | 0.0023379 | 0.0040665 | 0.0050934 | 0.0068803 | 0.0065182 | 0.0054383 | 0.0035494 | 0.0035938 | 0.005307 | 0.0035533 | 0.0025464 | #DIV/0! | #DIV/0! | 0.0031346 | 0.0028528 | 0.0057886 | 0.010068
COUNT | 48 | 61 | 71 | 72 | 71 | 58 | 72 | 69 | 69 | 70 | 68 | 59 | 0 | 0 | 69 | 41 | 20 | 73
Variable | SK01: - multiple -
Unit | SK01: - all -
Max of Graphable Value | SK01: Sample Point
Date | SK01 | SK02 | SK03 | SK04 | SK05 | SK06 | SK07 | SK08 | SK09 | SK10 | SK11 | SK12 | SK13 | SK14 | SK21 | SKSW01 | SKSW02 | SKSW03
2002-06-18 | Sample Point SK03: 0.007; Sample Point SK05: 0.007; Sample Point SK09: 0.012; Sample Point SK10: 0.025
2002-07-02 | Sample Point SK04: 0.008
2002-07-04 | Sample Point SK06: 0.007
2002-07-05 | Sample Point SK07: 0.007
2002-08-14 | Sample Point SK03: 0.007; Sample Point SK04: 0.008; Sample Point SK05: 0.007; Sample Point SK06: 0.007; Sample Point SK07: 0.007; Sample Point SK09: 0.012; Sample Point SK10: 0.025
2002-11-18 | Sample Point SK03: 0.009; Sample Point SK04: 0.009; Sample Point SK05: 0.008; Sample Point SK06: 0.012; Sample Point SK07: 0.011; Sample Point SK09: 0.007; Sample Point SK10: 0.017 | Variable | - multiple - | [5 empty] | MIN | 0.0009 | -7.0131 |  | MIN | 0.001 | -6.9078 |  | MIN | 0.0009 | -7.0131 |  | MIN | 0.0009 | -7.0131 |  | MIN | 0.001 | -6.9078 |  | MIN | 0.0009 | -7.0131 |  | MIN | 0.0009 | -7.0131 |  | Variable | - multiple - |  |  |  | MIN | 0.0009 | -7.0131 |  | MIN | 0.0009 | -7.0131 |  | MIN | 0.0009 | -7.0131 |  | MIN | 0.0009 | -7.0131 |  | MIN | 0.0009 | -7.0131 |  | Variable | - multiple - |  |  | MIN | 0.0009 | -7.0131 |  | MIN | 0.001 | -6.9078 |  | MIN | 0.0009 | -7.0131 |  | MIN | 0.0009 | -7.0131
2005-02-15 | 0.006 | 0.005 | 0.005 | 0.005 | 0.005 | 0.005 | 0.005 | 0.005 | 0.005 | 0.005 | 0.005 |  |  |  | 0.005 | 0.005 | 0.005 | 0.005 | Unit | - all - | [5 empty] | MODE | 0.002 | -6.2146 |  | MODE | 0.002 | -6.2146 |  | MODE | 0.001 | -6.9078 |  | MODE | 0.001 | -6.9078 |  | MODE | 0.005 | -5.2983 |  | MODE | 0.002 | -6.2146 |  | MODE | 0.001 | -6.9078 |  | Unit | - all - |  |  |  | MODE | 0.001 | -6.9078 |  | MODE | 0.003 | -5.8091 |  | MODE | 0.001 | -6.9078 |  | MODE | 0.001 | -6.9078 |  | MODE | 0.001 | -6.9078 |  | Unit | - all - |  |  | MODE | 0.005 | -5.2983 |  | MODE | 0.005 | -5.2983 |  | MODE | 0.005 | -5.2983 |  | MODE | 0.005 | -5.2983
2005-05-16 | 0.015 | 0.005 | 0.005 | 0.005 | 0.005 | 0.005 | 0.005 | 0.005 | 0.005 | 0.005 | 0.005 |  |  |  | 0.005 | [10 empty] | MEAN | 0.0043015 | -5.7796 |  | MEAN | 0.0039023 | -5.7329 |  | MEAN | 0.0040515 | -5.9317 |  | MEAN | 0.0034006 | -6.0454 |  | MEAN | 0.0049722 | -5.633 |  | MEAN | 0.0041003 | -5.7523 |  | MEAN | 0.0031687 | -6.0155 | [6 empty] | MEAN | 0.0039492 | -5.8863 |  | MEAN | 0.0043614 | -5.55 |  | MEAN | 0.0036022 | -5.9005 |  | MEAN | 0.0032488 | -6.0588 |  | MEAN | 0.0026378 | -6.2972 | [5 empty] | MEAN | 0.0051099 | -5.4731 |  | MEAN | 0.0055636 | -5.416 |  | MEAN | 0.004219 | -5.5866 |  | MEAN | 0.0054128 | -5.437
2005-05-17 | Sample Point SKSW01: 0.005; Sample Point SKSW02: 0.005; Sample Point SKSW03: 0.006 | Max of Graphable Value | Sample Point | [5 empty] | MAX | 0.049 | -3.0159 |  | MAX | 0.018 | -4.0174 |  | MAX | 0.038 | -3.2702 |  | MAX | 0.02 | -3.912 |  | MAX | 0.025 | -3.6889 |  | MAX | 0.0211 | -3.8585 |  | MAX | 0.0142 | -4.2545 |  | Max of Graphable Value | Sample Point |  |  |  | MAX | 0.056 | -2.8824 |  | MAX | 0.014 | -4.2687 |  | MAX | 0.0171 | -4.0687 |  | MAX | 0.025 | -3.6889 |  | MAX | 0.0222 | -3.8077 |  | Max of Graphable Value | Sample Point |  |  | MAX | 0.023 | -3.7723 |  | MAX | 0.017 | -4.0745 |  | MAX | 0.016 | -4.1352 |  | MAX | 0.023 | -3.7723
2005-08-22 |  | 0.005 | 0.005 | 0.005 | 0.005 | 0.005 | 0.005 | 0.005 | 0.005 | 0.005 | 0.005 |  |  |  | 0.005 | 0.005 | 0.005 |  | Date | SK06 | SK07 | SK09 | SK10 | SK11 | SK12 | StDev | 0.0047019 | 0.77733 |  | StDev | 0.0027614 | 0.60943 |  | StDev | 0.0052624 | 0.85102 |  | StDev | 0.0034769 | 0.81745 |  | StDev | 0.0050753 | 0.78235 |  | StDev | 0.0034618 | 0.70753 |  | StDev | 0.0024839 | 0.72608 |  | Date | SK04 | SK05 | SK08 | SK21 | StDev | 0.0049933 | 0.79637 |  | StDev | 0.0022681 | 0.48335 |  | StDev | 0.0029542 | 0.74619 |  | StDev | 0.0034072 | 0.78029 |  | StDev | 0.0030306 | 0.77846 |  | Date | SK01 | SK02 | SK03 | StDev | 0.0036049 | 0.6233 |  | StDev | 0.0038671 | 0.68986 |  | StDev | 0.0023379 | 0.48867 |  | StDev | 0.0040047 | 0.66415
2005-11-14 | 0.01 | 0.005 | 0.007 | 0.005 | 0.005 | 0.005 | 0.005 | 0.005 | 0.005 | 0.005 | 0.005 |  |  |  | 0.005 | 0.005 | 0.005 | 0.006 | 2002-06-18 |  |  | 0.012 | 0.025 |  |  | Count | 394 | 394 |  | Count | 60 | 60 |  | Count | 79 | 79 |  | Count | 77 | 77 |  | Count | 78 | 78 |  | Count | 76 | 76 |  | Count | 67 | 67 |  | 2002-06-18 |  | 0.007 |  |  | Count | 277 | 277 |  | Count | 78 | 78 |  | Count | 77 | 77 |  | Count | 76 | 76 |  | Count | 76 | 76 |  | 2002-06-18 |  |  | 0.007 | Count | 178 | 178 |  | Count | 55 | 55 |  | Count | 61 | 61 |  | Count | 78 | 78
2006-02-13 | Sample Point SK01: 0.005; Sample Point SK03: 0.005; Sample Point SK10: 0.005; Sample Point SKSW03: 0.005 | 2002-07-04 | 0.007 | [33 empty] | 2002-07-02 | 0.008 | [23 empty] | 2002-08-14 |  |  | 0.007
2006-02-14 | Sample Point SK02: 0.005; Sample Point SK04: 0.005; Sample Point SK05: 0.005; Sample Point SK06: 0.005; Sample Point SK07: 0.005; Sample Point SK08: 0.005; Sample Point SK09: 0.005; Sample Point SK11: 0.005; Sample Point SK21: 0.005; Sample Point SKSW02: 0.005 | 2002-07-05 |  | 0.007 | [32 empty] | 2002-08-14 | 0.008 | 0.007 | [22 empty] | 2002-11-18 |  |  | 0.009
2006-03-06 | Sample Point SKSW01: 0.005 | 2002-08-14 | 0.007 | 0.007 | 0.012 | 0.025 |  |  | Y | Z | Ln(Y) | Ln(Z) | Y | Z | Ln(Y) | Ln(Z) | Y | Z | Ln(Y) | Ln(Z) | Y | Z | Ln(Y) | Ln(Z) | Y | Z | Ln(Y) | Ln(Z) | Y | Z | Ln(Y) | Ln(Z) | Y | Z | Ln(Y) | Ln(Z) | 2002-11-18 | 0.009 | 0.008 |  |  | Y | Z | Ln(Y) | Ln(Z) | Y | Z | Ln(Y) | Ln(Z) | Y | Z | Ln(Y) | Ln(Z) | Y | Z | Ln(Y) | Ln(Z) | Y | Z | Ln(Y) | Ln(Z) | 2005-02-15 | 0.006 | 0.005 | 0.005 | Y | Z | Ln(Y) | Ln(Z) | Y | Z | Ln(Y) | Ln(Z) | Y | Z | Ln(Y) | Ln(Z) | Y | Z | Ln(Y) | Ln(Z)
2006-05-09 | 0.017 | 0.006 | 0.008 | 0.008 | 0.006 | 0.006 | 0.005 | 0.006 | 0.005 | 0.007 | 0.006 |  |  |  | 0.005 | 0.005 | 0.006 | 0.007 | 2002-11-18 | 0.012 | 0.011 | 0.007 | 0.017 |  |  | 0.049 | 9.5064 | -3.0159 | 3.5553 | 0.049 | 16.3315 | -3.0159 | 4.4583 | 0.038 | 6.4511 | -3.2702 | 3.1274 | 0.02 | 4.7742 | -3.912 | 2.6098 | 0.025 | 3.9462 | -3.6889 | 2.485 | 0.0211 | 4.9107 | -3.8585 | 2.6767 | 0.0142 | 4.4412 | -4.2545 | 2.4253 | 2005-02-15 | 0.005 | 0.005 | 0.005 | 0.005 | 0.056 | 10.4242 | -2.8824 | 3.772 | 0.043 | 17.0355 | -3.1466 | 4.9724 | 0.056 | 17.7368 | -2.8824 | 4.0446 | 0.025 | 6.384 | -3.6889 | 3.0373 | 0.0222 | 6.455 | -3.8077 | 3.1981 | 2005-05-16 | 0.015 | 0.005 | 0.005 | 0.023 | 4.9627 | -3.7723 | 2.7288 | 0.017 | 2.9574 | -4.0745 | 1.9446 | 0.016 | 5.0392 | -4.1352 | 2.9702 | 0.023 | 4.3916 | -3.7723 | 2.5066
2006-08-14 |  | 0.005 | 0.005 | 0.007 | 0.005 | 0.005 | 0.005 | 0.005 | 0.005 | 0.005 | 0.005 |  |  |  | 0.005 | 0.005 | 0.005 | 0.005 | 2005-02-15 | 0.005 | 0.005 | 0.005 | 0.005 | 0.005 |  | 0.038 | 7.167 | -3.2702 | 3.2283 | 0.018 | 5.1053 | -4.0174 | 2.815 | 0.018 | 2.6506 | -4.0174 | 2.2494 | 0.014 | 3.0485 | -4.2687 | 2.1734 | 0.025 | 3.9462 | -3.6889 | 2.485 | 0.016 | 3.4374 | -4.1352 | 2.2856 | 0.01 | 2.7503 | -4.6052 | 1.9424 | 2005-05-16 | 0.005 | 0.005 | 0.005 | 0.005 | 0.043 | 7.8207 | -3.1466 | 3.4403 | 0.014 | 4.2496 | -4.2687 | 2.6509 | 0.0171 | 4.569 | -4.0687 | 2.4549 | 0.012 | 2.5685 | -4.4228 | 2.0967 | 0.01 | 2.4293 | -4.6052 | 2.1736 | 2005-08-22 |  | 0.005 | 0.005 | 0.0212 | 4.4634 | -3.8538 | 2.5981 | 0.015 | 2.4402 | -4.1997 | 1.7632 | 0.012 | 3.3283 | -4.4228 | 2.3814 | 0.0212 | 3.9421 | -3.8538 | 2.3839
2006-11-20 |  | 0.005 | 0.005 | 0.005 | 0.005 | 0.005 | 0.005 | 0.005 | 0.005 | 0.005 | 0.005 |  |  |  | 0.005 | 0.005 | 0.005 | 0.005 | 2005-05-16 | 0.005 | 0.005 | 0.005 | 0.005 | 0.005 |  | 0.025 | 4.4021 | -3.6889 | 2.6896 | 0.012 | 2.9325 | -4.4228 | 2.1497 | 0.0174 | 2.5366 | -4.0513 | 2.2096 | 0.012 | 2.4733 | -4.4228 | 1.9849 | 0.0221 | 3.3748 | -3.8122 | 2.3274 | 0.016 | 3.4374 | -4.1352 | 2.2856 | 0.009 | 2.3477 | -4.7105 | 1.7973 | 2005-08-22 | 0.005 | 0.005 | 0.005 | 0.005 | 0.025 | 4.2158 | -3.6889 | 2.7593 | 0.0126 | 3.6323 | -4.3741 | 2.4329 | 0.0133 | 3.2827 | -4.32 | 2.1181 | 0.011 | 2.275 | -4.5099 | 1.9851 | 0.008 | 1.7694 | -4.8283 | 1.887 | 2005-11-14 | 0.01 | 0.005 | 0.007 | 0.017 | 3.2983 | -4.0745 | 2.2438 | 0.014 | 2.1816 | -4.2687 | 1.6632 | 0.008 | 1.6173 | -4.8283 | 1.5517 | 0.014 | 2.1443 | -4.2687 | 1.7591
2007-02-12 |  | 0.005 | 0.007 | 0.008 | 0.005 | 0.008 | 0.008 | 0.005 | 0.005 | 0.006 | 0.005 |  |  |  | 0.005 | 0.005 | 0.006 | 0.006 | 2005-08-22 | 0.005 | 0.005 | 0.005 | 0.005 | 0.005 |  | 0.025 | 4.4021 | -3.6889 | 2.6896 | 0.008 | 1.4839 | -4.8283 | 1.4844 | 0.017 | 2.4606 | -4.0745 | 2.1822 | 0.012 | 2.4733 | -4.4228 | 1.9849 | 0.021 | 3.158 | -3.8632 | 2.2621 | 0.0105 | 1.8487 | -4.5564 | 1.6903 | 0.007 | 1.5425 | -4.9618 | 1.4511 | 2005-11-14 | 0.005 | 0.005 | 0.005 | 0.005 | 0.0222 | 3.6551 | -3.8077 | 2.6102 | 0.009 | 2.0451 | -4.7105 | 1.7368 | 0.013 | 3.1812 | -4.3428 | 2.0875 | 0.009 | 1.688 | -4.7105 | 1.728 | 0.008 | 1.7694 | -4.8283 | 1.887 | 2006-02-13 | 0.005 |  | 0.005 | 0.016 | 3.0209 | -4.1352 | 2.1466 | 0.014 | 2.1816 | -4.2687 | 1.6632 | 0.00605 | 0.78319 | -5.1077 | 0.97999 | 0.0139 | 2.1193 | -4.2759 | 1.7484
2007-04-24 |  | 0.005 | 0.005 | 0.005 | 0.005 | 0.005 | 0.005 | 0.005 | 0.005 | 0.005 | 0.005 | 0.005 |  |  | 0.008 | 0.016 | 0.029 | 0.083 | 2005-11-14 | 0.005 | 0.005 | 0.005 | 0.005 | 0.005 |  | 0.0221 | 3.7854 | -3.8122 | 2.531 | 0.007 | 1.1218 | -4.9618 | 1.2653 | 0.011 | 1.3204 | -4.5099 | 1.6707 | 0.012 | 2.4733 | -4.4228 | 1.9849 | 0.017 | 2.3699 | -4.0745 | 1.992 | 0.0086 | 1.2998 | -4.756 | 1.4082 | 0.0066 | 1.3815 | -5.0207 | 1.3701 | 2006-02-14 | 0.005 | 0.005 | 0.005 | 0.005 | 0.0171 | 2.6337 | -4.0687 | 2.2824 | 0.008 | 1.6042 | -4.8283 | 1.4931 | 0.00918 | 1.8881 | -4.6907 | 1.6212 | 0.006 | 0.80747 | -5.116 | 1.2083 | 0.005 | 0.77947 | -5.2983 | 1.2832 | 2006-02-14 |  | 0.005 |  | 0.015 | 2.7435 | -4.1997 | 2.043 | 0.014 | 2.1816 | -4.2687 | 1.6632 | 0.006 | 0.7618 | -5.116 | 0.96301 | 0.012 | 1.6449 | -4.4228 | 1.527
2007-07-25 | 0.005 | 0.005 | 0.005 | 0.005 | 0.005 | 0.005 | 0.005 | 0.005 | 0.005 | 0.005 | 0.005 | 0.005 |  |  | 0.005 |  |  |  | 2006-02-13 |  |  |  | 0.005 |  |  | 0.0211 | 3.5727 | -3.8585 | 2.4714 | 0.007 | 1.1218 | -4.9618 | 1.2653 | 0.011 | 1.3204 | -4.5099 | 1.6707 | 0.0114 | 2.3007 | -4.4741 | 1.9221 | 0.015 | 1.9758 | -4.1997 | 1.8321 | 0.008 | 1.1265 | -4.8283 | 1.3059 | 0.00622 | 1.2285 | -5.08 | 1.2884 | 2006-05-09 | 0.008 | 0.006 | 0.006 | 0.005 | 0.014 | 2.0129 | -4.2687 | 2.0313 | 0.008 | 1.6042 | -4.8283 | 1.4931 | 0.008 | 1.4887 | -4.8283 | 1.4368 | 0.006 | 0.80747 | -5.116 | 1.2083 | 0.005 | 0.77947 | -5.2983 | 1.2832 | 2006-05-09 | 0.017 | 0.006 | 0.008 | 0.014 | 2.4661 | -4.2687 | 1.9323 | 0.011 | 1.4058 | -4.5099 | 1.3136 | 0.006 | 0.7618 | -5.116 | 0.96301 | 0.012 | 1.6449 | -4.4228 | 1.527
2007-07-31 | Sample Point SKSW01: 0.005; Sample Point SKSW02: 0.005; Sample Point SKSW03: 0.005 | 2006-02-14 | 0.005 | 0.005 | 0.005 |  | 0.005 |  | 0.021 | 3.5514 | -3.8632 | 2.4653 | 0.007 | 1.1218 | -4.9618 | 1.2653 | 0.008 | 0.75032 | -4.8283 | 1.2965 | 0.007 | 1.0352 | -4.9618 | 1.3255 | 0.008 | 0.59658 | -4.8283 | 1.0286 | 0.007 | 0.83764 | -4.9618 | 1.1172 | 0.006 | 1.1399 | -5.116 | 1.2388 | 2006-08-14 | 0.007 | 0.005 | 0.005 | 0.005 | 0.0133 | 1.8727 | -4.32 | 1.9669 | 0.008 | 1.6042 | -4.8283 | 1.4931 | 0.007 | 1.1502 | -4.9618 | 1.2579 | 0.006 | 0.80747 | -5.116 | 1.2083 | 0.005 | 0.77947 | -5.2983 | 1.2832 | 2006-08-14 |  | 0.005 | 0.005 | 0.014 | 2.4661 | -4.2687 | 1.9323 | 0.011 | 1.4058 | -4.5099 | 1.3136 | 0.006 | 0.7618 | -5.116 | 0.96301 | 0.011 | 1.3951 | -4.5099 | 1.396
2007-10-30 |  | 0.012 | 0.014 | 0.014 | 0.013 | 0.018 | 0.017 | 0.009 | 0.014 | 0.015 | 0.016 | 0.01 |  |  | 0.01 | 0.012 | 0.01 | 0.013 | 2006-05-09 | 0.006 | 0.005 | 0.005 | 0.007 | 0.006 |  | 0.02 | 3.3387 | -3.912 | 2.4026 | 0.006 | 0.75964 | -5.116 | 1.0123 | 0.008 | 0.75032 | -4.8283 | 1.2965 | 0.005 | 0.46 | -5.2983 | 0.91389 | 0.008 | 0.59658 | -4.8283 | 1.0286 | 0.007 | 0.83764 | -4.9618 | 1.1172 | 0.006 | 1.1399 | -5.116 | 1.2388 | 2006-11-20 | 0.005 | 0.005 | 0.005 | 0.005 | 0.013 | 1.8126 | -4.3428 | 1.9382 | 0.008 | 1.6042 | -4.8283 | 1.4931 | 0.007 | 1.1502 | -4.9618 | 1.2579 | 0.005 | 0.51397 | -5.2983 | 0.97468 | 0.005 | 0.77947 | -5.2983 | 1.2832 | 2006-11-20 |  | 0.005 | 0.005 | 0.014 | 2.4661 | -4.2687 | 1.9323 | 0.01 | 1.1472 | -4.6052 | 1.1754 | 0.006 | 0.7618 | -5.116 | 0.96301 | 0.01 | 1.1454 | -4.6052 | 1.2525
2008-01-10 |  | 0.005 | 0.005 | 0.006 | 0.005 | 0.007 | 0.007 | 0.005 | 0.005 | 0.005 | 0.005 | 0.005 |  |  | 0.005 | 0.005 | 0.005 | 0.005 | 2006-08-14 | 0.005 | 0.005 | 0.005 | 0.005 | 0.005 |  | 0.018 | 2.9134 | -4.0174 | 2.267 | 0.006 | 0.75964 | -5.116 | 1.0123 | 0.007 | 0.56029 | -4.9618 | 1.1396 | 0.005 | 0.46 | -5.2983 | 0.91389 | 0.007 | 0.39955 | -4.9618 | 0.85789 | 0.0061 | 0.57766 | -5.0995 | 0.9227 | 0.006 | 1.1399 | -5.116 | 1.2388 | 2007-02-12 | 0.008 | 0.005 | 0.005 | 0.005 | 0.0126 | 1.7325 | -4.3741 | 1.899 | 0.00733 | 1.3088 | -4.9158 | 1.3121 | 0.007 | 1.1502 | -4.9618 | 1.2579 | 0.005 | 0.51397 | -5.2983 | 0.97468 | 0.005 | 0.77947 | -5.2983 | 1.2832 | 2007-02-12 |  | 0.005 | 0.007 | 0.014 | 2.4661 | -4.2687 | 1.9323 | 0.009 | 0.88862 | -4.7105 | 1.0227 | 0.005 | 0.33406 | -5.2983 | 0.58991 | 0.01 | 1.1454 | -4.6052 | 1.2525
2008-04-18 | 0.011 | 0.005 | 0.005 | 0.005 | 0.005 | 0.006 | 0.005 | 0.005 | 0.005 | 0.005 | 0.005 | 0.005 |  |  | 0.005 | 0.005 | 0.005 | 0.005 | 2006-11-20 | 0.005 | 0.005 | 0.005 | 0.005 | 0.005 |  | 0.018 | 2.9134 | -4.0174 | 2.267 | 0.006 | 0.75964 | -5.116 | 1.0123 | 0.007 | 0.56029 | -4.9618 | 1.1396 | 0.005 | 0.46 | -5.2983 | 0.91389 | 0.007 | 0.39955 | -4.9618 | 0.85789 | 0.006 | 0.54877 | -5.116 | 0.89934 | 0.00598 | 1.1318 | -5.1193 | 1.2342 | 2007-04-24 | 0.005 | 0.005 | 0.005 | 0.008 | 0.012 | 1.6123 | -4.4228 | 1.8377 | 0.007 | 1.1633 | -4.9618 | 1.2168 | 0.006 | 0.81166 | -5.116 | 1.0513 | 0.005 | 0.51397 | -5.2983 | 0.97468 | 0.005 | 0.77947 | -5.2983 | 1.2832 | 2007-04-24 |  | 0.005 | 0.005 | 0.0139 | 2.4384 | -4.2759 | 1.9208 | 0.009 | 0.88862 | -4.7105 | 1.0227 | 0.005 | 0.33406 | -5.2983 | 0.58991 | 0.009 | 0.89574 | -4.7105 | 1.0939
2008-07-03 |  |  |  | 0.006 | 0.005 | 0.006 | 0.005 | 0.005 | 0.005 | 0.005 | 0.005 |  |  |  |  | 0.005 | 0.005 | 0.005 | 2007-02-12 | 0.008 | 0.008 | 0.005 | 0.006 | 0.005 |  | 0.0174 | 2.7858 | -4.0513 | 2.2234 | 0.006 | 0.75964 | -5.116 | 1.0123 | 0.007 | 0.56029 | -4.9618 | 1.1396 | 0.005 | 0.46 | -5.2983 | 0.91389 | 0.007 | 0.39955 | -4.9618 | 0.85789 | 0.006 | 0.54877 | -5.116 | 0.89934 | 0.005 | 0.7373 | -5.2983 | 0.98774 | 2007-07-25 | 0.005 | 0.005 | 0.005 | 0.005 | 0.011 | 1.4121 | -4.5099 | 1.7284 | 0.006 | 0.72244 | -5.116 | 0.8979 | 0.006 | 0.81166 | -5.116 | 1.0513 | 0.005 | 0.51397 | -5.2983 | 0.97468 | 0.005 | 0.77947 | -5.2983 | 1.2832 | 2007-07-25 | 0.005 | 0.005 | 0.005 | 0.012 | 1.9113 | -4.4228 | 1.685 | 0.009 | 0.88862 | -4.7105 | 1.0227 | 0.005 | 0.33406 | -5.2983 | 0.58991 | 0.008 | 0.64603 | -4.8283 | 0.91654
2008-07-04 | Sample Point SK02: 0.005; Sample Point SK03: 0.005; Sample Point SK12: 0.005; Sample Point SK21: 0.005 | 2007-04-24 | 0.005 | 0.005 | 0.005 | 0.005 | 0.005 | 0.005 | 0.017 | 2.7007 | -4.0745 | 2.1935 | 0.005 | 0.39751 | -5.2983 | 0.71317 | 0.005 | 0.18024 | -5.2983 | 0.74424 | 0.005 | 0.46 | -5.2983 | 0.91389 | 0.007 | 0.39955 | -4.9618 | 0.85789 | 0.006 | 0.54877 | -5.116 | 0.89934 | 0.005 | 0.7373 | -5.2983 | 0.98774 | 2007-10-30 | 0.014 | 0.013 | 0.009 | 0.01 | 0.01 | 1.2118 | -4.6052 | 1.6088 | 0.006 | 0.72244 | -5.116 | 0.8979 | 0.005 | 0.47316 | -5.2983 | 0.80696 | 0.005 | 0.51397 | -5.2983 | 0.97468 | 0.005 | 0.77947 | -5.2983 | 1.2832 | 2007-10-30 |  | 0.012 | 0.014 | 0.012 | 1.9113 | -4.4228 | 1.685 | 0.008 | 0.63003 | -4.8283 | 0.85195 | 0.005 | 0.33406 | -5.2983 | 0.58991 | 0.008 | 0.64603 | -4.8283 | 0.91654
2008-10-20 |  | 0.003 | 0.0033 | 0.0039 | 0.0033 |  | 0.0036 | 0.0009 | 0.002 | 0.0039 | 0.0041 | 0.0028 |  |  | 0.0014 | 0.0089 | 0.0044 | 0.0062 | 2007-07-25 | 0.005 | 0.005 | 0.005 | 0.005 | 0.005 | 0.005 | 0.017 | 2.7007 | -4.0745 | 2.1935 | 0.005 | 0.39751 | -5.2983 | 0.71317 | 0.005 | 0.18024 | -5.2983 | 0.74424 | 0.005 | 0.46 | -5.2983 | 0.91389 | 0.00616 | 0.23404 | -5.0897 | 0.69449 | 0.00572 | 0.46789 | -5.1638 | 0.83179 | 0.005 | 0.7373 | -5.2983 | 0.98774 | 2008-01-10 | 0.006 | 0.005 | 0.005 | 0.005 | 0.00918 | 1.0476 | -4.6907 | 1.5013 | 0.006 | 0.72244 | -5.116 | 0.8979 | 0.005 | 0.47316 | -5.2983 | 0.80696 | 0.005 | 0.51397 | -5.2983 | 0.97468 | 0.005 | 0.77947 | -5.2983 | 1.2832 | 2008-01-10 |  | 0.005 | 0.005 | 0.011 | 1.6339 | -4.5099 | 1.5454 | 0.008 | 0.63003 | -4.8283 | 0.85195 | 0.005 | 0.33406 | -5.2983 | 0.58991 | 0.008 | 0.64603 | -4.8283 | 0.91654
2009-01-13 |  | 0.0009 | 0.0009 | 0.0009 | 0.0014 | 0.0034 | 0.0009 | 0.0009 | 0.0009 | 0.0013 | 0.0009 | 0.0009 |  |  | 0.0009 | 0.0009 | 0.0009 | 0.0009 | 2007-10-30 | 0.018 | 0.017 | 0.014 | 0.015 | 0.016 | 0.01 | 0.016 | 2.488 | -4.1352 | 2.1155 | 0.005 | 0.39751 | -5.2983 | 0.71317 | 0.005 | 0.18024 | -5.2983 | 0.74424 | 0.005 | 0.46 | -5.2983 | 0.91389 | 0.00612 | 0.22616 | -5.0962 | 0.68617 | 0.005 | 0.2599 | -5.2983 | 0.64165 | 0.005 | 0.7373 | -5.2983 | 0.98774 | 2008-04-18 | 0.005 | 0.005 | 0.005 | 0.005 | 0.009 | 1.0115 | -4.7105 | 1.4765 | 0.006 | 0.72244 | -5.116 | 0.8979 | 0.005 | 0.47316 | -5.2983 | 0.80696 | 0.005 | 0.51397 | -5.2983 | 0.97468 | 0.005 | 0.77947 | -5.2983 | 1.2832 | 2008-04-18 | 0.011 | 0.005 | 0.005 | 0.011 | 1.6339 | -4.5099 | 1.5454 | 0.008 | 0.63003 | -4.8283 | 0.85195 | 0.005 | 0.33406 | -5.2983 | 0.58991 | 0.008 | 0.64603 | -4.8283 | 0.91654
2009-04-16 |  | 0.0012 | 0.0016 | 0.0028 | 0.0009 | 0.0016 | 0.0013 | 0.0009 | 0.0009 | 0.0021 | 0.0016 | 0.0014 |  |  | 0.0009 | 0.002 | 0.0019 | 0.0027 | 2008-01-10 | 0.007 | 0.007 | 0.005 | 0.005 | 0.005 | 0.005 | 0.016 | 2.488 | -4.1352 | 2.1155 | 0.005 | 0.39751 | -5.2983 | 0.71317 | 0.005 | 0.18024 | -5.2983 | 0.74424 | 0.005 | 0.46 | -5.2983 | 0.91389 | 0.006 | 0.20252 | -5.116 | 0.66086 | 0.005 | 0.2599 | -5.2983 | 0.64165 | 0.005 | 0.7373 | -5.2983 | 0.98774 | 2008-07-03 | 0.006 | 0.005 | 0.005 |  | 0.009 | 1.0115 | -4.7105 | 1.4765 | 0.006 | 0.72244 | -5.116 | 0.8979 | 0.005 | 0.47316 | -5.2983 | 0.80696 | 0.005 | 0.51397 | -5.2983 | 0.97468 | 0.005 | 0.77947 | -5.2983 | 1.2832 | 2008-07-04 |  | 0.005 | 0.005 | 0.011 | 1.6339 | -4.5099 | 1.5454 | 0.007 | 0.37143 | -4.9618 | 0.65838 | 0.005 | 0.33406 | -5.2983 | 0.58991 | 0.0073 | 0.47124 | -4.9199 | 0.77867
2009-07-07 |  | 0.0038 | 0.0073 | 0.0037 | 0.0032 | 0.0047 | 0.0035 | 0.0015 | 0.0033 | 0.0034 | 0.0061 | 0.0042 |  |  | 0.0022 | 0.0041 | 0.0114 | 0.0116 | 2008-04-18 | 0.006 | 0.005 | 0.005 | 0.005 | 0.005 | 0.005 | 0.015 | 2.2753 | -4.1997 | 2.0325 | 0.005 | 0.39751 | -5.2983 | 0.71317 | 0.005 | 0.18024 | -5.2983 | 0.74424 | 0.005 | 0.46 | -5.2983 | 0.91389 | 0.006 | 0.20252 | -5.116 | 0.66086 | 0.005 | 0.2599 | -5.2983 | 0.64165 | 0.005 | 0.7373 | -5.2983 | 0.98774 | 2008-07-04 |  |  |  | 0.005 | 0.008 | 0.81124 | -4.8283 | 1.3286 | 0.006 | 0.72244 | -5.116 | 0.8979 | 0.005 | 0.47316 | -5.2983 | 0.80696 | 0.005 | 0.51397 | -5.2983 | 0.97468 | 0.005 | 0.77947 | -5.2983 | 1.2832 | 2008-10-20 |  | 0.003 | 0.0033 | 0.01 | 1.3565 | -4.6052 | 1.3925 | 0.006 | 0.11284 | -5.116 | 0.43493 | 0.005 | 0.33406 | -5.2983 | 0.58991 | 0.007 | 0.39633 | -4.9618 | 0.71549
2009-10-01 |  | 0.016 | 0.012 | 0.006 | 0.003 |  | 0.003 | 0.003 | 0.003 | 0.003 | 0.003 | 0.003 |  |  | 0.003 | 0.003 |  | 0.003 | 2008-07-03 | 0.006 | 0.005 | 0.005 | 0.005 | 0.005 |  | 0.0142 | 2.1052 | -4.2545 | 1.962 | 0.005 | 0.39751 | -5.2983 | 0.71317 | 0.005 | 0.18024 | -5.2983 | 0.74424 | 0.005 | 0.46 | -5.2983 | 0.91389 | 0.006 | 0.20252 | -5.116 | 0.66086 | 0.005 | 0.2599 | -5.2983 | 0.64165 | 0.0042 | 0.41522 | -5.4727 | 0.74761 | 2008-10-20 | 0.0039 | 0.0033 | 0.0009 | 0.0014 | 0.008 | 0.81124 | -4.8283 | 1.3286 | 0.006 | 0.72244 | -5.116 | 0.8979 | 0.005 | 0.47316 | -5.2983 | 0.80696 | 0.005 | 0.51397 | -5.2983 | 0.97468 | 0.005 | 0.77947 | -5.2983 | 1.2832 | 2009-01-13 |  | 0.0009 | 0.0009 | 0.01 | 1.3565 | -4.6052 | 1.3925 | 0.006 | 0.11284 | -5.116 | 0.43493 | 0.005 | 0.33406 | -5.2983 | 0.58991 | 0.007 | 0.39633 | -4.9618 | 0.71549
2010-01-20 |  | 0.003 | 0.003 | 0.003 | 0.003 | 0.003 | 0.003 | 0.003 | 0.003 | 0.003 | 0.003 | 0.003 |  |  | 0.003 | 0.003 | 0.003 | 0.003 | 2008-07-04 | [5 empty] | 0.005 | 0.014 | 2.0627 | -4.2687 | 1.9437 | 0.005 | 0.39751 | -5.2983 | 0.71317 | 0.005 | 0.18024 | -5.2983 | 0.74424 | 0.005 | 0.46 | -5.2983 | 0.91389 | 0.005 | 0.0054816 | -5.2983 | 0.42781 | 0.005 | 0.2599 | -5.2983 | 0.64165 | 0.004 | 0.3347 | -5.5215 | 0.68041 | 2009-01-13 | 0.0009 | 0.0014 | 0.0009 | 0.0009 | 0.008 | 0.81124 | -4.8283 | 1.3286 | 0.006 | 0.72244 | -5.116 | 0.8979 | 0.005 | 0.47316 | -5.2983 | 0.80696 | 0.005 | 0.51397 | -5.2983 | 0.97468 | 0.00459 | 0.64418 | -5.3839 | 1.1733 | 2009-04-16 |  | 0.0012 | 0.0016 | 0.009 | 1.0791 | -4.7105 | 1.2235 | 0.005 | -0.14575 | -5.2983 | 0.17064 | 0.005 | 0.33406 | -5.2983 | 0.58991 | 0.007 | 0.39633 | -4.9618 | 0.71549
2010-04-20 | 0.003 | 0.003 | 0.003 | 0.003 | 0.003 |  | 0.003 | 0.003 | 0.003 | 0.003 | 0.003 | 0.003 |  |  | 0.003 | 0.003 |  | 0.003 | 2008-10-20 |  | 0.0036 | 0.002 | 0.0039 | 0.0041 | 0.0028 | 0.012 | 1.6373 | -4.4228 | 1.7454 | 0.005 | 0.39751 | -5.2983 | 0.71317 | 0.005 | 0.18024 | -5.2983 | 0.74424 | 0.005 | 0.46 | -5.2983 | 0.91389 | 0.005 | 0.0054816 | -5.2983 | 0.42781 | 0.005 | 0.2599 | -5.2983 | 0.64165 | 0.004 | 0.3347 | -5.5215 | 0.68041 | 2009-04-16 | 0.0028 | 0.0009 | 0.0009 | 0.0009 | 0.008 | 0.81124 | -4.8283 | 1.3286 | 0.006 | 0.72244 | -5.116 | 0.8979 | 0.005 | 0.47316 | -5.2983 | 0.80696 | 0.005 | 0.51397 | -5.2983 | 0.97468 | 0.00306 | 0.13933 | -5.7893 | 0.65243 | 2009-07-07 |  | 0.0038 | 0.0073 | 0.009 | 1.0791 | -4.7105 | 1.2235 | 0.005 | -0.14575 | -5.2983 | 0.17064 | 0.005 | 0.33406 | -5.2983 | 0.58991 | 0.007 | 0.39633 | -4.9618 | 0.71549
2010-07-16 | 0.008 | 0.003 | 0.008 | 0.003 | 0.005 |  | 0.011 | 0.003 | 0.005 | 0.007 | 0.004 | 0.004 |  |  | 0.003 |  |  | 0.034 | 2009-01-13 | 0.0034 | 0.0009 | 0.0009 | 0.0013 | 0.0009 | 0.0009 | 0.012 | 1.6373 | -4.4228 | 1.7454 | 0.005 | 0.39751 | -5.2983 | 0.71317 | 0.005 | 0.18024 | -5.2983 | 0.74424 | 0.005 | 0.46 | -5.2983 | 0.91389 | 0.005 | 0.0054816 | -5.2983 | 0.42781 | 0.005 | 0.2599 | -5.2983 | 0.64165 | 0.004 | 0.3347 | -5.5215 | 0.68041 | 2009-07-07 | 0.0037 | 0.0032 | 0.0015 | 0.0022 | 0.008 | 0.81124 | -4.8283 | 1.3286 | 0.00575 | 0.61222 | -5.1586 | 0.80985 | 0.005 | 0.47316 | -5.2983 | 0.80696 | 0.005 | 0.51397 | -5.2983 | 0.97468 | 0.003 | 0.11953 | -5.8091 | 0.62699 | 2009-10-01 |  | 0.016 | 0.012 | 0.009 | 1.0791 | -4.7105 | 1.2235 | 0.005 | -0.14575 | -5.2983 | 0.17064 | 0.005 | 0.33406 | -5.2983 | 0.58991 | 0.007 | 0.39633 | -4.9618 | 0.71549
2010-10-05 | 0.014 | 0.003 | 0.003 | 0.003 | 0.003 | 0.004 | 0.018 | 0.012 | 0.012 | 0.003 |  |  |  |  | 0.003 |  |  |  | 2009-04-16 | 0.0016 | 0.0013 | 0.0009 | 0.0021 | 0.0016 | 0.0014 | 0.012 | 1.6373 | -4.4228 | 1.7454 | 0.0047 | 0.28886 | -5.3602 | 0.61164 | 0.005 | 0.18024 | -5.2983 | 0.74424 | 0.005 | 0.46 | -5.2983 | 0.91389 | 0.005 | 0.0054816 | -5.2983 | 0.42781 | 0.005 | 0.2599 | -5.2983 | 0.64165 | 0.004 | 0.3347 | -5.5215 | 0.68041 | 2009-10-01 | 0.006 | 0.003 | 0.003 | 0.003 | 0.008 | 0.81124 | -4.8283 | 1.3286 | 0.005 | 0.28155 | -5.2983 | 0.5207 | 0.005 | 0.47316 | -5.2983 | 0.80696 | 0.005 | 0.51397 | -5.2983 | 0.97468 | 0.003 | 0.11953 | -5.8091 | 0.62699 | 2010-01-20 |  | 0.003 | 0.003 | 0.009 | 1.0791 | -4.7105 | 1.2235 | 0.005 | -0.14575 | -5.2983 | 0.17064 | 0.005 | 0.33406 | -5.2983 | 0.58991 | 0.007 | 0.39633 | -4.9618 | 0.71549
2010-10-06 | Sample Point SK11: 0.003; Sample Point SK12: 0.004; Sample Point SKSW01: 0.004; Sample Point SKSW03: 0.003 | 2009-07-07 | 0.0047 | 0.0035 | 0.0033 | 0.0034 | 0.0061 | 0.0042 | 0.012 | 1.6373 | -4.4228 | 1.7454 | 0.00431 | 0.14763 | -5.4468 | 0.4695 | 0.005 | 0.18024 | -5.2983 | 0.74424 | 0.005 | 0.46 | -5.2983 | 0.91389 | 0.005 | 0.0054816 | -5.2983 | 0.42781 | 0.005 | 0.2599 | -5.2983 | 0.64165 | 0.003 | -0.067901 | -5.8091 | 0.2842 | 2010-01-20 | 0.003 | 0.003 | 0.003 | 0.003 | 0.008 | 0.81124 | -4.8283 | 1.3286 | 0.005 | 0.28155 | -5.2983 | 0.5207 | 0.005 | 0.47316 | -5.2983 | 0.80696 | 0.00453 | 0.37603 | -5.397 | 0.84816 | 0.003 | 0.11953 | -5.8091 | 0.62699 | 2010-04-20 | 0.003 | 0.003 | 0.003 | 0.008 | 0.80171 | -4.8283 | 1.0345 | 0.005 | -0.14575 | -5.2983 | 0.17064 | 0.005 | 0.33406 | -5.2983 | 0.58991 | 0.007 | 0.39633 | -4.9618 | 0.71549
2011-01-19 | Sample Point SKSW01: 0.00849; Sample Point SKSW03: 0.00785 | 2009-10-01 |  | 0.003 | 0.003 | 0.003 | 0.003 | 0.003 | 0.0114 | 1.5097 | -4.4741 | 1.6794 | 0.004 | 0.035369 | -5.5215 | 0.34702 | 0.005 | 0.18024 | -5.2983 | 0.74424 | 0.00479 | 0.3996 | -5.3412 | 0.8614 | 0.005 | 0.0054816 | -5.2983 | 0.42781 | 0.005 | 0.2599 | -5.2983 | 0.64165 | 0.003 | -0.067901 | -5.8091 | 0.2842 | 2010-04-20 | 0.003 | 0.003 | 0.003 | 0.003 | 0.00733 | 0.67706 | -4.9158 | 1.2187 | 0.005 | 0.28155 | -5.2983 | 0.5207 | 0.005 | 0.47316 | -5.2983 | 0.80696 | 0.004 | 0.22047 | -5.5215 | 0.6887 | 0.003 | 0.11953 | -5.8091 | 0.62699 | 2010-07-16 | 0.008 | 0.003 | 0.008 | 0.008 | 0.80171 | -4.8283 | 1.0345 | 0.005 | -0.14575 | -5.2983 | 0.17064 | 0.005 | 0.33406 | -5.2983 | 0.58991 | 0.006 | 0.14662 | -5.116 | 0.48338
2011-02-16 | Sample Point SK02: 0.003; Sample Point SK03: 0.011; Sample Point SK04: 0.00575; Sample Point SK05: 0.00918; Sample Point SK06: 0.00313; Sample Point SK08: 0.0036; Sample Point SK21: 0.00306 | 2010-01-20 | 0.003 | 0.003 | 0.003 | 0.003 | 0.003 | 0.003 | 0.011 | 1.4246 | -4.5099 | 1.6335 | 0.004 | 0.035369 | -5.5215 | 0.34702 | 0.005 | 0.18024 | -5.2983 | 0.74424 | 0.004 | 0.17238 | -5.5215 | 0.64092 | 0.005 | 0.0054816 | -5.2983 | 0.42781 | 0.005 | 0.2599 | -5.2983 | 0.64165 | 0.003 | -0.067901 | -5.8091 | 0.2842 | 2010-07-16 | 0.003 | 0.005 | 0.003 | 0.003 | 0.007 | 0.61097 | -4.9618 | 1.1609 | 0.005 | 0.28155 | -5.2983 | 0.5207 | 0.005 | 0.47316 | -5.2983 | 0.80696 | 0.004 | 0.22047 | -5.5215 | 0.6887 | 0.003 | 0.11953 | -5.8091 | 0.62699 | 2010-10-05 | 0.014 | 0.003 | 0.003 | 0.008 | 0.80171 | -4.8283 | 1.0345 | 0.005 | -0.14575 | -5.2983 | 0.17064 | 0.005 | 0.33406 | -5.2983 | 0.58991 | 0.006 | 0.14662 | -5.116 | 0.48338
2011-02-17 | Sample Point SK07: 0.003; Sample Point SK09: 0.00364; Sample Point SK10: 0.00616; Sample Point SK11: 0.0105; Sample Point SK12: 0.0066 | 2010-04-20 |  | 0.003 | 0.003 | 0.003 | 0.003 | 0.003 | 0.011 | 1.4246 | -4.5099 | 1.6335 | 0.004 | 0.035369 | -5.5215 | 0.34702 | 0.00458 | 0.10043 | -5.3861 | 0.64114 | 0.00364 | 0.068841 | -5.6158 | 0.52554 | 0.005 | 0.0054816 | -5.2983 | 0.42781 | 0.005 | 0.2599 | -5.2983 | 0.64165 | 0.003 | -0.067901 | -5.8091 | 0.2842 | 2010-10-05 | 0.003 | 0.003 | 0.012 | 0.003 | 0.007 | 0.61097 | -4.9618 | 1.1609 | 0.005 | 0.28155 | -5.2983 | 0.5207 | 0.005 | 0.47316 | -5.2983 | 0.80696 | 0.0036 | 0.10307 | -5.6268 | 0.55367 | 0.003 | 0.11953 | -5.8091 | 0.62699 | 2011-02-16 |  | 0.003 | 0.011 | 0.008 | 0.80171 | -4.8283 | 1.0345 | 0.005 | -0.14575 | -5.2983 | 0.17064 | 0.005 | 0.33406 | -5.2983 | 0.58991 | 0.006 | 0.14662 | -5.116 | 0.48338
2011-04-20 | Sample Point SK04: 0.00421; Sample Point SK05: 0.00299; Sample Point SK06: 0.00431; Sample Point SK07: 0.00379; Sample Point SK08: 0.00258; Sample Point SK21: 0.00222; Sample Point SKSW01: 0.00504; Sample Point SKSW03: 0.00576 | 2010-07-16 |  | 0.011 | 0.005 | 0.007 | 0.004 | 0.004 | 0.0105 | 1.3183 | -4.5564 | 1.5736 | 0.004 | 0.035369 | -5.5215 | 0.34702 | 0.004 | -0.00979 | -5.5215 | 0.48203 | 0.0033 | -0.028948 | -5.7138 | 0.40558 | 0.005 | 0.0054816 | -5.2983 | 0.42781 | 0.005 | 0.2599 | -5.2983 | 0.64165 | 0.003 | -0.067901 | -5.8091 | 0.2842 | 2011-02-16 | 0.00575 | 0.00918 | 0.0036 | 0.00306 | 0.007 | 0.61097 | -4.9618 | 1.1609 | 0.005 | 0.28155 | -5.2983 | 0.5207 | 0.005 | 0.47316 | -5.2983 | 0.80696 | 0.003 | -0.073027 | -5.8091 | 0.32001 | 0.003 | 0.11953 | -5.8091 | 0.62699 | 2011-04-20 |  |  |  | 0.008 | 0.80171 | -4.8283 | 1.0345 | 0.005 | -0.14575 | -5.2983 | 0.17064 | 0.005 | 0.33406 | -5.2983 | 0.58991 | 0.005 | -0.10308 | -5.2983 | 0.20887
2011-04-21 | Sample Point SK09: 0.00292; Sample Point SK10: 0.00375; Sample Point SK11: 0.0086; Sample Point SK12: 0.00622 | 2010-10-05 | 0.004 | 0.018 | 0.012 | 0.003 |  |  | 0.01 | 1.2119 | -4.6052 | 1.5109 | 0.004 | 0.035369 | -5.5215 | 0.34702 | 0.004 | -0.00979 | -5.5215 | 0.48203 | 0.003 | -0.11523 | -5.8091 | 0.28899 | 0.005 | 0.0054816 | -5.2983 | 0.42781 | 0.005 | 0.2599 | -5.2983 | 0.64165 | 0.003 | -0.067901 | -5.8091 | 0.2842 | 2011-04-20 | 0.00421 | 0.00299 | 0.00258 | 0.00222 | 0.007 | 0.61097 | -4.9618 | 1.1609 | 0.005 | 0.28155 | -5.2983 | 0.5207 | 0.004 | 0.13465 | -5.5215 | 0.50792 | 0.003 | -0.073027 | -5.8091 | 0.32001 | 0.003 | 0.11953 | -5.8091 | 0.62699 | 2011-07-12 |  | 0.00605 |  | 0.008 | 0.80171 | -4.8283 | 1.0345 | 0.005 | -0.14575 | -5.2983 | 0.17064 | 0.00441 | 0.081692 | -5.4239 | 0.33296 | 0.005 | -0.10308 | -5.2983 | 0.20887
2011-07-12 | Sample Point SK02: 0.00605; Sample Point SK07: 0.0174; Sample Point SK08: 0.011; Sample Point SK09: 0.0114; Sample Point SK10: 0.0221; Sample Point SK11: 0.0211; Sample Point SK12: 0.0142; Sample Point SK21: 0.0222; Sample Point SKSW01: 0.00944; Sample Point SKSW03: 0.00556 | 2010-10-06 |  |  |  |  | 0.003 | 0.004 | 0.009 | 0.99926 | -4.7105 | 1.3753 | 0.004 | 0.035369 | -5.5215 | 0.34702 | 0.00379 | -0.049696 | -5.5754 | 0.41866 | 0.003 | -0.11523 | -5.8091 | 0.28899 | 0.005 | 0.0054816 | -5.2983 | 0.42781 | 0.005 | 0.2599 | -5.2983 | 0.64165 | 0.003 | -0.067901 | -5.8091 | 0.2842 | 2011-07-12 |  |  | 0.011 | 0.0222 | 0.006 | 0.4107 | -5.116 | 0.96732 | 0.005 | 0.28155 | -5.2983 | 0.5207 | 0.004 | 0.13465 | -5.5215 | 0.50792 | 0.003 | -0.073027 | -5.8091 | 0.32001 | 0.00222 | -0.13785 | -6.1102 | 0.2402 | 2011-07-13 |  |  | 0.0212 | 0.008 | 0.80171 | -4.8283 | 1.0345 | 0.005 | -0.14575 | -5.2983 | 0.17064 | 0.004 | -0.093683 | -5.5215 | 0.13327 | 0.005 | -0.10308 | -5.2983 | 0.20887
2011-07-13 | Sample Point SK03: 0.0212; Sample Point SK04: 0.0126; Sample Point SK05: 0.0171 | 2011-02-16 | 0.00313 | [5 empty] | 0.0086 | 0.91419 | -4.756 | 1.3168 | 0.0034 | -0.18191 | -5.684 | 0.08034 | 0.0036 | -0.085801 | -5.6268 | 0.35822 | 0.003 | -0.11523 | -5.8091 | 0.28899 | 0.005 | 0.0054816 | -5.2983 | 0.42781 | 0.005 | 0.2599 | -5.2983 | 0.64165 | 0.003 | -0.067901 | -5.8091 | 0.2842 | 2011-07-13 | 0.0126 | 0.0171 |  |  | 0.006 | 0.4107 | -5.116 | 0.96732 | 0.005 | 0.28155 | -5.2983 | 0.5207 | 0.004 | 0.13465 | -5.5215 | 0.50792 | 0.003 | -0.073027 | -5.8091 | 0.32001 | 0.0022 | -0.14445 | -6.1193 | 0.22857 | 2011-10-18 |  | 0.00441 | 0.0139 | 0.0073 | 0.60753 | -4.9199 | 0.8876 | 0.004 | -0.40435 | -5.5215 | -0.15282 | 0.004 | -0.093683 | -5.5215 | 0.13327 | 0.005 | -0.10308 | -5.2983 | 0.20887
2011-10-18 |  | 0.00441 | 0.0139 | 0.00733 | 0.0133 |  | 0.00458 | 0.00453 | 0.00479 | 0.00612 |  |  |  |  | 0.00459 | 0.00764 |  | 0.00795 | 2011-02-17 |  | 0.003 | 0.00364 | 0.00616 | 0.0105 | 0.0066 | 0.008 | 0.78658 | -4.8283 | 1.2238 | 0.00313 | -0.27969 | -5.7667 | -0.055431 | 0.0035 | -0.1048 | -5.655 | 0.32512 | 0.003 | -0.11523 | -5.8091 | 0.28899 | 0.005 | 0.0054816 | -5.2983 | 0.42781 | 0.005 | 0.2599 | -5.2983 | 0.64165 | 0.003 | -0.067901 | -5.8091 | 0.2842 | 2011-10-18 | 0.00733 | 0.0133 | 0.00453 | 0.00459 | 0.006 | 0.4107 | -5.116 | 0.96732 | 0.005 | 0.28155 | -5.2983 | 0.5207 | 0.004 | 0.13465 | -5.5215 | 0.50792 | 0.003 | -0.073027 | -5.8091 | 0.32001 | 0.002 | -0.21044 | -6.2146 | 0.10614 | 2012-04-16 |  | 0.004 | 0.006 | 0.007 | 0.52432 | -4.9618 | 0.82028 | 0.004 | -0.40435 | -5.5215 | -0.15282 | 0.004 | -0.093683 | -5.5215 | 0.13327 | 0.005 | -0.10308 | -5.2983 | 0.20887
2011-10-19 | Sample Point SK11: 0.00572; Sample Point SK12: 0.00598 | 2011-04-20 | 0.00431 | 0.00379 |  |  |  |  | 0.008 | 0.78658 | -4.8283 | 1.2238 | 0.003 | -0.32677 | -5.8091 | -0.12504 | 0.003 | -0.19982 | -5.8091 | 0.14398 | 0.003 | -0.11523 | -5.8091 | 0.28899 | 0.005 | 0.0054816 | -5.2983 | 0.42781 | 0.0041 | -7.6018e-05 | -5.4968 | 0.36117 | 0.003 | -0.067901 | -5.8091 | 0.2842 | 2012-04-16 | 0.005 | 0.005 | 0.006 | 0.003 | 0.006 | 0.4107 | -5.116 | 0.96732 | 0.00421 | -0.066756 | -5.4703 | 0.1649 | 0.004 | 0.13465 | -5.5215 | 0.50792 | 0.003 | -0.073027 | -5.8091 | 0.32001 | 0.002 | -0.21044 | -6.2146 | 0.10614 | 2012-07-17 | 0.011 | 0.002 | 0.005 | 0.007 | 0.52432 | -4.9618 | 0.82028 | 0.004 | -0.40435 | -5.5215 | -0.15282 | 0.004 | -0.093683 | -5.5215 | 0.13327 | 0.005 | -0.10308 | -5.2983 | 0.20887
2012-04-16 |  | 0.004 | 0.006 | 0.005 | 0.005 |  | 0.005 | 0.006 | 0.004 | 0.005 | 0.005 | 0.006 |  |  | 0.003 | 0.002 |  | 0.002 | 2011-04-21 |  |  | 0.00292 | 0.00375 | 0.0086 | 0.00622 | 0.008 | 0.78658 | -4.8283 | 1.2238 | 0.003 | -0.32677 | -5.8091 | -0.12504 | 0.003 | -0.19982 | -5.8091 | 0.14398 | 0.003 | -0.11523 | -5.8091 | 0.28899 | 0.005 | 0.0054816 | -5.2983 | 0.42781 | 0.004 | -0.028963 | -5.5215 | 0.32627 | 0.003 | -0.067901 | -5.8091 | 0.2842 | 2012-07-17 | 0.006 | 0.003 | 0.003 | 0.002 | 0.006 | 0.4107 | -5.116 | 0.96732 | 0.004 | -0.15934 | -5.5215 | 0.059043 | 0.0033 | -0.1023 | -5.7138 | 0.25011 | 0.003 | -0.073027 | -5.8091 | 0.32001 | 0.002 | -0.21044 | -6.2146 | 0.10614 | 2012-08-08 | 0.007 |  | 0.007 | 0.007 | 0.52432 | -4.9618 | 0.82028 | 0.004 | -0.40435 | -5.5215 | -0.15282 | 0.004 | -0.093683 | -5.5215 | 0.13327 | 0.005 | -0.10308 | -5.2983 | 0.20887
2012-07-17 | 0.011 | 0.002 | 0.005 | 0.006 | 0.003 | 0.004 | 0.002 | 0.003 | 0.002 | 0.004 | 0.003 | 0.003 |  |  | 0.002 | 0.004 |  |  | 2011-07-12 |  | 0.0174 | 0.0114 | 0.0221 | 0.0211 | 0.0142 | 0.008 | 0.78658 | -4.8283 | 1.2238 | 0.003 | -0.32677 | -5.8091 | -0.12504 | 0.003 | -0.19982 | -5.8091 | 0.14398 | 0.003 | -0.11523 | -5.8091 | 0.28899 | 0.005 | 0.0054816 | -5.2983 | 0.42781 | 0.004 | -0.028963 | -5.5215 | 0.32627 | 0.003 | -0.067901 | -5.8091 | 0.2842 | 2012-08-08 | 0.006 | 0.004 | 0.004 | 0.003 | 0.006 | 0.4107 | -5.116 | 0.96732 | 0.004 | -0.15934 | -5.5215 | 0.059043 | 0.0032 | -0.13615 | -5.7446 | 0.20887 | 0.003 | -0.073027 | -5.8091 | 0.32001 | 0.002 | -0.21044 | -6.2146 | 0.10614 | 2012-10-17 | 0.005 | 0.004 | 0.01 | 0.007 | 0.52432 | -4.9618 | 0.82028 | 0.004 | -0.40435 | -5.5215 | -0.15282 | 0.004 | -0.093683 | -5.5215 | 0.13327 | 0.005 | -0.10308 | -5.2983 | 0.20887
2012-08-08 | 0.007 |  | 0.007 | 0.006 | 0.004 | 0.003 | 0.003 | 0.004 | 0.003 | 0.003 | 0.006 | 0.005 |  |  | 0.003 |  |  |  | 2011-07-13 | [6 empty] | 0.008 | 0.78658 | -4.8283 | 1.2238 | 0.003 | -0.32677 | -5.8091 | -0.12504 | 0.003 | -0.19982 | -5.8091 | 0.14398 | 0.003 | -0.11523 | -5.8091 | 0.28899 | 0.004 | -0.19155 | -5.5215 | 0.14259 | 0.004 | -0.028963 | -5.5215 | 0.32627 | 0.003 | -0.067901 | -5.8091 | 0.2842 | 2012-10-17 | 0.006 | 0.007 | 0.004 | 0.003 | 0.006 | 0.4107 | -5.116 | 0.96732 | 0.004 | -0.15934 | -5.5215 | 0.059043 | 0.003 | -0.20385 | -5.8091 | 0.12238 | 0.003 | -0.073027 | -5.8091 | 0.32001 | 0.0014 | -0.40843 | -6.5713 | -0.35204 | 2013-01-22 | 0.004 | 0.002 | 0.004 | 0.007 | 0.52432 | -4.9618 | 0.82028 | 0.004 | -0.40435 | -5.5215 | -0.15282 | 0.004 | -0.093683 | -5.5215 | 0.13327 | 0.005 | -0.10308 | -5.2983 | 0.20887
2012-10-17 | 0.005 | 0.004 | 0.01 | 0.006 | 0.007 | 0.004 | 0.003 | 0.004 | 0.003 | 0.007 | 0.007 | 0.006 |  |  | 0.003 | 0.004 |  | 0.004 | 2011-10-18 |  | 0.00458 | 0.00479 | 0.00612 |  |  | 0.008 | 0.78658 | -4.8283 | 1.2238 | 0.003 | -0.32677 | -5.8091 | -0.12504 | 0.003 | -0.19982 | -5.8091 | 0.14398 | 0.00292 | -0.13824 | -5.8362 | 0.25592 | 0.004 | -0.19155 | -5.5215 | 0.14259 | 0.004 | -0.028963 | -5.5215 | 0.32627 | 0.0028 | -0.14842 | -5.8781 | 0.18917 | 2013-01-22 | 0.003 | 0.002 | 0.001 | 0.001 | 0.006 | 0.4107 | -5.116 | 0.96732 | 0.004 | -0.15934 | -5.5215 | 0.059043 | 0.003 | -0.20385 | -5.8091 | 0.12238 | 0.003 | -0.073027 | -5.8091 | 0.32001 | 0.001 | -0.54041 | -6.9078 | -0.78427 | 2013-04-17 | 0.005 | 0.002 | 0.005 | 0.007 | 0.52432 | -4.9618 | 0.82028 | 0.004 | -0.40435 | -5.5215 | -0.15282 | 0.0038 | -0.17923 | -5.5728 | 0.028305 | 0.005 | -0.10308 | -5.2983 | 0.20887
2013-01-22 | 0.004 | 0.002 | 0.004 | 0.003 | 0.002 | 0.002 | 0.002 | 0.001 | 0.001 | 0.001 | 0.003 | 0.003 |  |  | 0.001 |  |  |  | 2011-10-19 |  |  |  |  | 0.00572 | 0.00598 | 0.007 | 0.5739 | -4.9618 | 1.052 | 0.003 | -0.32677 | -5.8091 | -0.12504 | 0.003 | -0.19982 | -5.8091 | 0.14398 | 0.002 | -0.40285 | -6.2146 | -0.20702 | 0.004 | -0.19155 | -5.5215 | 0.14259 | 0.004 | -0.028963 | -5.5215 | 0.32627 | 0.002 | -0.4705 | -6.2146 | -0.27424 | 2013-04-17 | 0.003 | 0.003 | 0.001 | 0.001 | 0.006 | 0.4107 | -5.116 | 0.96732 | 0.004 | -0.15934 | -5.5215 | 0.059043 | 0.003 | -0.20385 | -5.8091 | 0.12238 | 0.003 | -0.073027 | -5.8091 | 0.32001 | 0.001 | -0.54041 | -6.9078 | -0.78427 | 2013-07-23 | 0.009 | 0.004 | 0.008 | 0.007 | 0.52432 | -4.9618 | 0.82028 | 0.004 | -0.40435 | -5.5215 | -0.15282 | 0.003 | -0.52142 | -5.8091 | -0.45544 | 0.005 | -0.10308 | -5.2983 | 0.20887
2013-01-23 | Sample Point SKSW01: 0.003 | 2012-04-16 |  | 0.005 | 0.004 | 0.005 | 0.005 | 0.006 | 0.007 | 0.5739 | -4.9618 | 1.052 | 0.003 | -0.32677 | -5.8091 | -0.12504 | 0.003 | -0.19982 | -5.8091 | 0.14398 | 0.002 | -0.40285 | -6.2146 | -0.20702 | 0.004 | -0.19155 | -5.5215 | 0.14259 | 0.003 | -0.31783 | -5.8091 | -0.080336 | 0.002 | -0.4705 | -6.2146 | -0.27424 | 2013-07-23 | 0.006 | 0.006 | 0.003 | 0.002 | 0.006 | 0.4107 | -5.116 | 0.96732 | 0.004 | -0.15934 | -5.5215 | 0.059043 | 0.003 | -0.20385 | -5.8091 | 0.12238 | 0.00258 | -0.1963 | -5.96 | 0.12672 | 0.001 | -0.54041 | -6.9078 | -0.78427 | 2013-10-23 | 0.005 | 0.003 | 0.004 | 0.007 | 0.52432 | -4.9618 | 0.82028 | 0.003 | -0.66294 | -5.8091 | -0.56984 | 0.003 | -0.52142 | -5.8091 | -0.45544 | 0.005 | -0.10308 | -5.2983 | 0.20887
2013-02-08 | Sample Point SKSW03: 0.002 | 2012-07-17 | 0.004 | 0.002 | 0.002 | 0.004 | 0.003 | 0.003 | 0.007 | 0.5739 | -4.9618 | 1.052 | 0.003 | -0.32677 | -5.8091 | -0.12504 | 0.002 | -0.38984 | -6.2146 | -0.33246 | 0.002 | -0.40285 | -6.2146 | -0.20702 | 0.004 | -0.19155 | -5.5215 | 0.14259 | 0.003 | -0.31783 | -5.8091 | -0.080336 | 0.002 | -0.4705 | -6.2146 | -0.27424 | 2013-10-23 | 0.004 | 0.003 | 0.002 | 0.001 | 0.006 | 0.4107 | -5.116 | 0.96732 | 0.004 | -0.15934 | -5.5215 | 0.059043 | 0.003 | -0.20385 | -5.8091 | 0.12238 | 0.002 | -0.36653 | -6.2146 | -0.19962 | 0.001 | -0.54041 | -6.9078 | -0.78427 | 2014-01-08 | 0.009 | 0.006 | 0.004 | 0.00605 | 0.26079 | -5.1077 | 0.58628 | 0.003 | -0.66294 | -5.8091 | -0.56984 | 0.003 | -0.52142 | -5.8091 | -0.45544 | 0.005 | -0.10308 | -5.2983 | 0.20887
2013-04-17 | 0.005 | 0.002 | 0.005 | 0.003 | 0.003 | 0.002 | 0.001 | 0.001 | 0.002 | 0.002 | 0.004 | 0.003 |  |  | 0.001 | 0.004 |  | 0.003 | 2012-08-08 | 0.003 | 0.003 | 0.003 | 0.003 | 0.006 | 0.005 | 0.007 | 0.5739 | -4.9618 | 1.052 | 0.003 | -0.32677 | -5.8091 | -0.12504 | 0.002 | -0.38984 | -6.2146 | -0.33246 | 0.002 | -0.40285 | -6.2146 | -0.20702 | 0.004 | -0.19155 | -5.5215 | 0.14259 | 0.003 | -0.31783 | -5.8091 | -0.080336 | 0.002 | -0.4705 | -6.2146 | -0.27424 | 2014-01-08 | 0.004 | 0.002 | 0.001 | 0.001 | 0.006 | 0.4107 | -5.116 | 0.96732 | 0.004 | -0.15934 | -5.5215 | 0.059043 | 0.003 | -0.20385 | -5.8091 | 0.12238 | 0.002 | -0.36653 | -6.2146 | -0.19962 | 0.001 | -0.54041 | -6.9078 | -0.78427 | 2014-04-22 | 0.005 | 0.005 | 0.007 | 0.006 | 0.24692 | -5.116 | 0.57296 | 0.003 | -0.66294 | -5.8091 | -0.56984 | 0.003 | -0.52142 | -5.8091 | -0.45544 | 0.005 | -0.10308 | -5.2983 | 0.20887
2013-07-23 | 0.009 | 0.004 | 0.008 | 0.006 | 0.006 | 0.006 | 0.002 | 0.003 | 0.003 | 0.006 | 0.007 | 0.007 |  |  | 0.002 | 0.005 |  | 0.006 | 2012-10-17 | 0.004 | 0.003 | 0.003 | 0.007 | 0.007 | 0.006 | 0.007 | 0.5739 | -4.9618 | 1.052 | 0.003 | -0.32677 | -5.8091 | -0.12504 | 0.002 | -0.38984 | -6.2146 | -0.33246 | 0.002 | -0.40285 | -6.2146 | -0.20702 | 0.004 | -0.19155 | -5.5215 | 0.14259 | 0.003 | -0.31783 | -5.8091 | -0.080336 | 0.002 | -0.4705 | -6.2146 | -0.27424 | 2014-04-22 | 0.004 | 0.003 | 0.002 | 0.001 | 0.00575 | 0.36064 | -5.1586 | 0.91388 | 0.004 | -0.15934 | -5.5215 | 0.059043 | 0.003 | -0.20385 | -5.8091 | 0.12238 | 0.002 | -0.36653 | -6.2146 | -0.19962 | 0.001 | -0.54041 | -6.9078 | -0.78427 | 2014-07-30 | 0.003 | 0.003 | 0.005 | 0.006 | 0.24692 | -5.116 | 0.57296 | 0.003 | -0.66294 | -5.8091 | -0.56984 | 0.003 | -0.52142 | -5.8091 | -0.45544 | 0.005 | -0.10308 | -5.2983 | 0.20887
2013-10-23 | 0.005 | 0.003 | 0.004 | 0.004 | 0.003 | 0.003 | 0.002 | 0.002 | 0.002 | 0.004 | 0.005 | 0.003 |  |  | 0.001 | 0.004 |  | 0.005 | 2013-01-22 | 0.002 | 0.002 | 0.001 | 0.001 | 0.003 | 0.003 | 0.007 | 0.5739 | -4.9618 | 1.052 | 0.002 | -0.6889 | -6.2146 | -0.79036 | 0.002 | -0.38984 | -6.2146 | -0.33246 | 0.002 | -0.40285 | -6.2146 | -0.20702 | 0.0039 | -0.21126 | -5.5468 | 0.11023 | 0.003 | -0.31783 | -5.8091 | -0.080336 | 0.002 | -0.4705 | -6.2146 | -0.27424 | 2014-07-30 | 0.004 | 0.004 | 0.002 | 0.001 | 0.005 | 0.21043 | -5.2983 | 0.73838 | 0.004 | -0.15934 | -5.5215 | 0.059043 | 0.003 | -0.20385 | -5.8091 | 0.12238 | 0.002 | -0.36653 | -6.2146 | -0.19962 | 0.001 | -0.54041 | -6.9078 | -0.78427 | 2014-10-21 | 0.004 | 0.002 | 0.007 | 0.006 | 0.24692 | -5.116 | 0.57296 | 0.003 | -0.66294 | -5.8091 | -0.56984 | 0.003 | -0.52142 | -5.8091 | -0.45544 | 0.005 | -0.10308 | -5.2983 | 0.20887
2014-01-08 | 0.009 | 0.006 | 0.004 | 0.004 | 0.002 | 0.004 | 0.002 | 0.001 | 0.001 | 0.002 | 0.004 | 0.003 |  |  | 0.001 | 0.002 |  | 0.002 | 2013-04-17 | 0.002 | 0.001 | 0.002 | 0.002 | 0.004 | 0.003 | 0.007 | 0.5739 | -4.9618 | 1.052 | 0.002 | -0.6889 | -6.2146 | -0.79036 | 0.002 | -0.38984 | -6.2146 | -0.33246 | 0.002 | -0.40285 | -6.2146 | -0.20702 | 0.00375 | -0.24081 | -5.586 | 0.060099 | 0.003 | -0.31783 | -5.8091 | -0.080336 | 0.002 | -0.4705 | -6.2146 | -0.27424 | 2014-10-21 | 0.004 | 0.004 | 0.002 | 0.001 | 0.005 | 0.21043 | -5.2983 | 0.73838 | 0.0039 | -0.20343 | -5.5468 | 0.0066629 | 0.003 | -0.20385 | -5.8091 | 0.12238 | 0.002 | -0.36653 | -6.2146 | -0.19962 | 0.001 | -0.54041 | -6.9078 | -0.78427 | 2015-01-07 | 0.004 | 0.003 | 0.006 | 0.006 | 0.24692 | -5.116 | 0.57296 | 0.003 | -0.66294 | -5.8091 | -0.56984 | 0.003 | -0.52142 | -5.8091 | -0.45544 | 0.004 | -0.35279 | -5.5215 | -0.12712
2014-04-22 | 0.005 | 0.005 | 0.007 | 0.004 | 0.003 | 0.004 | 0.002 | 0.002 | 0.002 | 0.004 | 0.008 | 0.003 |  |  | 0.001 | 0.003 |  | 0.003 | 2013-07-23 | 0.006 | 0.002 | 0.003 | 0.006 | 0.007 | 0.007 | 0.007 | 0.5739 | -4.9618 | 1.052 | 0.002 | -0.6889 | -6.2146 | -0.79036 | 0.002 | -0.38984 | -6.2146 | -0.33246 | 0.002 | -0.40285 | -6.2146 | -0.20702 | 0.0034 | -0.30977 | -5.684 | -0.065138 | 0.003 | -0.31783 | -5.8091 | -0.080336 | 0.002 | -0.4705 | -6.2146 | -0.27424 | 2015-01-07 | 0.004 | 0.004 | 0.002 | 0.002 | 0.005 | 0.21043 | -5.2983 | 0.73838 | 0.0037 | -0.29161 | -5.5994 | -0.10225 | 0.003 | -0.20385 | -5.8091 | 0.12238 | 0.002 | -0.36653 | -6.2146 | -0.19962 | 0.001 | -0.54041 | -6.9078 | -0.78427 | 2015-04-07 | 0.003 | 0.002 | 0.002 | 0.006 | 0.24692 | -5.116 | 0.57296 | 0.003 | -0.66294 | -5.8091 | -0.56984 | 0.003 | -0.52142 | -5.8091 | -0.45544 | 0.004 | -0.35279 | -5.5215 | -0.12712
2014-07-24 | Sample Point SKSW01: 0.002; Sample Point SKSW03: 0.004 | 2013-10-23 | 0.003 | 0.002 | 0.002 | 0.004 | 0.005 | 0.003 | 0.007 | 0.5739 | -4.9618 | 1.052 | 0.002 | -0.6889 | -6.2146 | -0.79036 | 0.002 | -0.38984 | -6.2146 | -0.33246 | 0.002 | -0.40285 | -6.2146 | -0.20702 | 0.003 | -0.38859 | -5.8091 | -0.22512 | 0.003 | -0.31783 | -5.8091 | -0.080336 | 0.002 | -0.4705 | -6.2146 | -0.27424 | 2015-04-07 | 0.003 | 0.002 | 0.001 | 0.001 | 0.005 | 0.21043 | -5.2983 | 0.73838 | 0.003 | -0.60024 | -5.8091 | -0.53614 | 0.003 | -0.20385 | -5.8091 | 0.12238 | 0.002 | -0.36653 | -6.2146 | -0.19962 | 0.001 | -0.54041 | -6.9078 | -0.78427 | 2015-07-02 | 0.009 | 0.005 | 0.023 | 0.006 | 0.24692 | -5.116 | 0.57296 | 0.003 | -0.66294 | -5.8091 | -0.56984 | 0.003 | -0.52142 | -5.8091 | -0.45544 | 0.004 | -0.35279 | -5.5215 | -0.12712
2014-07-30 | 0.003 | 0.003 | 0.005 | 0.004 | 0.004 | 0.003 | 0.002 | 0.002 | 0.001 | 0.002 | 0.004 | 0.003 |  |  | 0.001 |  |  |  | 2014-01-08 | 0.004 | 0.002 | 0.001 | 0.002 | 0.004 | 0.003 | 0.007 | 0.5739 | -4.9618 | 1.052 | 0.002 | -0.6889 | -6.2146 | -0.79036 | 0.002 | -0.38984 | -6.2146 | -0.33246 | 0.002 | -0.40285 | -6.2146 | -0.20702 | 0.003 | -0.38859 | -5.8091 | -0.22512 | 0.003 | -0.31783 | -5.8091 | -0.080336 | 0.002 | -0.4705 | -6.2146 | -0.27424 | 2015-07-02 | 0.043 | 0.056 | 0.025 | 0.008 | 0.005 | 0.21043 | -5.2983 | 0.73838 | 0.003 | -0.60024 | -5.8091 | -0.53614 | 0.00299 | -0.20723 | -5.8125 | 0.11791 | 0.002 | -0.36653 | -6.2146 | -0.19962 | 0.001 | -0.54041 | -6.9078 | -0.78427 | 2015-10-06 | 0.005 | 0.002 | 0.004 | 0.006 | 0.24692 | -5.116 | 0.57296 | 0.002 | -0.92153 | -6.2146 | -1.1576 | 0.003 | -0.52142 | -5.8091 | -0.45544 | 0.004 | -0.35279 | -5.5215 | -0.12712
2014-10-21 | 0.004 | 0.002 | 0.007 | 0.004 | 0.004 | 0.003 | 0.003 | 0.002 | 0.003 | 0.005 | 0.006 | 0.004 |  |  | 0.001 | 0.003 |  | 0.004 | 2014-04-22 | 0.004 | 0.002 | 0.002 | 0.004 | 0.008 | 0.003 | 0.007 | 0.5739 | -4.9618 | 1.052 | 0.002 | -0.6889 | -6.2146 | -0.79036 | 0.002 | -0.38984 | -6.2146 | -0.33246 | 0.002 | -0.40285 | -6.2146 | -0.20702 | 0.003 | -0.38859 | -5.8091 | -0.22512 | 0.002 | -0.6067 | -6.2146 | -0.65341 | 0.002 | -0.4705 | -6.2146 | -0.27424 | 2015-10-06 | 0.004 | 0.002 | 0.002 | 0.002 | 0.005 | 0.21043 | -5.2983 | 0.73838 | 0.003 | -0.60024 | -5.8091 | -0.53614 | 0.002 | -0.54235 | -6.2146 | -0.421 | 0.002 | -0.36653 | -6.2146 | -0.19962 | 0.001 | -0.54041 | -6.9078 | -0.78427 | 2016-01-19 | 0.003 | 0.002 | 0.002 | 0.006 | 0.24692 | -5.116 | 0.57296 | 0.002 | -0.92153 | -6.2146 | -1.1576 | 0.003 | -0.52142 | -5.8091 | -0.45544 | 0.004 | -0.35279 | -5.5215 | -0.12712
2015-01-07 | 0.004 | 0.003 | 0.006 | 0.004 | 0.004 | 0.003 | 0.004 | 0.002 | 0.002 | 0.003 | 0.005 | 0.004 |  |  | 0.002 | 0.004 |  | 0.003 | 2014-07-30 | 0.003 | 0.002 | 0.001 | 0.002 | 0.004 | 0.003 | 0.007 | 0.5739 | -4.9618 | 1.052 | 0.002 | -0.6889 | -6.2146 | -0.79036 | 0.002 | -0.38984 | -6.2146 | -0.33246 | 0.002 | -0.40285 | -6.2146 | -0.20702 | 0.003 | -0.38859 | -5.8091 | -0.22512 | 0.002 | -0.6067 | -6.2146 | -0.65341 | 0.0014 | -0.71206 | -6.5713 | -0.76547 | 2016-01-19 | 0.002 | 0.001 | 0.001 | 0.001 | 0.005 | 0.21043 | -5.2983 | 0.73838 | 0.003 | -0.60024 | -5.8091 | -0.53614 | 0.002 | -0.54235 | -6.2146 | -0.421 | 0.002 | -0.36653 | -6.2146 | -0.19962 | 0.001 | -0.54041 | -6.9078 | -0.78427 | 2016-04-11 | 0.005 | 0.002 | 0.002 | 0.005 | -0.030483 | -5.2983 | 0.28045 | 0.002 | -0.92153 | -6.2146 | -1.1576 | 0.003 | -0.52142 | -5.8091 | -0.45544 | 0.004 | -0.35279 | -5.5215 | -0.12712
2015-04-07 | 0.003 | 0.002 | 0.002 | 0.003 | 0.002 | 0.003 | 0.002 | 0.001 | 0.001 | 0.004 | 0.003 | 0.002 |  |  | 0.001 | 0.002 |  | 0.002 | 2014-10-21 | 0.003 | 0.003 | 0.003 | 0.005 | 0.006 | 0.004 | 0.007 | 0.5739 | -4.9618 | 1.052 | 0.002 | -0.6889 | -6.2146 | -0.79036 | 0.002 | -0.38984 | -6.2146 | -0.33246 | 0.002 | -0.40285 | -6.2146 | -0.20702 | 0.003 | -0.38859 | -5.8091 | -0.22512 | 0.002 | -0.6067 | -6.2146 | -0.65341 | 0.001 | -0.8731 | -6.9078 | -1.2289 | 2016-04-11 | 0.002 | 0.001 | 0.001 | 0.001 | 0.005 | 0.21043 | -5.2983 | 0.73838 | 0.003 | -0.60024 | -5.8091 | -0.53614 | 0.002 | -0.54235 | -6.2146 | -0.421 | 0.002 | -0.36653 | -6.2146 | -0.19962 | 0.001 | -0.54041 | -6.9078 | -0.78427 | 2016-07-20 | 0.001 | 0.003 | 0.002 | 0.005 | -0.030483 | -5.2983 | 0.28045 | 0.002 | -0.92153 | -6.2146 | -1.1576 | 0.003 | -0.52142 | -5.8091 | -0.45544 | 0.004 | -0.35279 | -5.5215 | -0.12712
2015-07-02 | 0.009 | 0.005 | 0.023 | 0.043 | 0.056 | 0.049 | 0.038 | 0.025 | 0.02 | 0.021 | 0.016 | 0.009 |  |  | 0.008 | 0.008 |  | 0.008 | 2015-01-07 | 0.003 | 0.004 | 0.002 | 0.003 | 0.005 | 0.004 | 0.0066 | 0.48883 | -5.0207 | 0.97631 | 0.002 | -0.6889 | -6.2146 | -0.79036 | 0.002 | -0.38984 | -6.2146 | -0.33246 | 0.002 | -0.40285 | -6.2146 | -0.20702 | 0.003 | -0.38859 | -5.8091 | -0.22512 | 0.002 | -0.6067 | -6.2146 | -0.65341 | 0.001 | -0.8731 | -6.9078 | -1.2289 | 2016-07-20 | 0.001 | 0.002 | 0.001 | 0.001 | 0.005 | 0.21043 | -5.2983 | 0.73838 | 0.003 | -0.60024 | -5.8091 | -0.53614 | 0.002 | -0.54235 | -6.2146 | -0.421 | 0.0015 | -0.51328 | -6.5023 | -0.56831 | 0.001 | -0.54041 | -6.9078 | -0.78427 | 2016-10-03 | 0.003 | 0.003 | 0.003 | 0.005 | -0.030483 | -5.2983 | 0.28045 | 0.002 | -0.92153 | -6.2146 | -1.1576 | 0.003 | -0.52142 | -5.8091 | -0.45544 | 0.004 | -0.35279 | -5.5215 | -0.12712
2015-10-06 | 0.005 | 0.002 | 0.004 | 0.004 | 0.002 |  | 0.002 | 0.002 | 0.002 | 0.002 | 0.004 | 0.003 |  |  | 0.002 |  |  | 0.004 | 2015-04-07 | 0.003 | 0.002 | 0.001 | 0.004 | 0.003 | 0.002 | 0.00622 | 0.40801 | -5.08 | 0.90003 | 0.002 | -0.6889 | -6.2146 | -0.79036 | 0.002 | -0.38984 | -6.2146 | -0.33246 | 0.001 | -0.69046 | -6.9078 | -1.055 | 0.003 | -0.38859 | -5.8091 | -0.22512 | 0.002 | -0.6067 | -6.2146 | -0.65341 | 0.001 | -0.8731 | -6.9078 | -1.2289 | 2016-10-03 | 0.003 | 0.002 |  |  | 0.005 | 0.21043 | -5.2983 | 0.73838 | 0.003 | -0.60024 | -5.8091 | -0.53614 | 0.002 | -0.54235 | -6.2146 | -0.421 | 0.001 | -0.66003 | -6.9078 | -1.0879 | 0.001 | -0.54041 | -6.9078 | -0.78427 | 2017-01-17 | 0.002 | 0.008 | 0.002 | 0.005 | -0.030483 | -5.2983 | 0.28045 | 0.002 | -0.92153 | -6.2146 | -1.1576 | 0.003 | -0.52142 | -5.8091 | -0.45544 | 0.004 | -0.35279 | -5.5215 | -0.12712
2016-01-19 | 0.003 | 0.002 | 0.002 | 0.002 | 0.001 | 0.001 | 0.001 | 0.001 | 0.001 | 0.001 | 0.001 | 0.001 |  |  | 0.001 |  |  | 0.002 | 2015-07-02 | 0.049 | 0.038 | 0.02 | 0.021 | 0.016 | 0.009 | 0.00616 | 0.39525 | -5.0897 | 0.88756 | 0.002 | -0.6889 | -6.2146 | -0.79036 | 0.002 | -0.38984 | -6.2146 | -0.33246 | 0.001 | -0.69046 | -6.9078 | -1.055 | 0.003 | -0.38859 | -5.8091 | -0.22512 | 0.002 | -0.6067 | -6.2146 | -0.65341 | 0.001 | -0.8731 | -6.9078 | -1.2289 | 2016-10-04 |  |  | 0.001 | 0.001 | 0.005 | 0.21043 | -5.2983 | 0.73838 | 0.003 | -0.60024 | -5.8091 | -0.53614 | 0.002 | -0.54235 | -6.2146 | -0.421 | 0.001 | -0.66003 | -6.9078 | -1.0879 | 0.001 | -0.54041 | -6.9078 | -0.78427 | 2017-04-20 | 0.002 |  | 0.005 | 0.005 | -0.030483 | -5.2983 | 0.28045 | 0.002 | -0.92153 | -6.2146 | -1.1576 | 0.002 | -0.94917 | -6.2146 | -1.2852 | 0.0033 | -0.52758 | -5.7138 | -0.41677
2016-04-11 | 0.005 | 0.002 | 0.002 | 0.002 | 0.001 | 0.001 | 0.001 | 0.001 | 0.001 | 0.001 | 0.001 | 0.001 |  |  | 0.001 |  |  | 0.001 | 2015-10-06 |  | 0.002 | 0.002 | 0.002 | 0.004 | 0.003 | 0.00612 | 0.38675 | -5.0962 | 0.87917 | 0.002 | -0.6889 | -6.2146 | -0.79036 | 0.002 | -0.38984 | -6.2146 | -0.33246 | 0.001 | -0.69046 | -6.9078 | -1.055 | 0.003 | -0.38859 | -5.8091 | -0.22512 | 0.002 | -0.6067 | -6.2146 | -0.65341 | 0.001 | -0.8731 | -6.9078 | -1.2289 | 2017-01-17 | 0.003 | 0.002 | 0.001 | 0.001 | 0.005 | 0.21043 | -5.2983 | 0.73838 | 0.003 | -0.60024 | -5.8091 | -0.53614 | 0.002 | -0.54235 | -6.2146 | -0.421 | 0.001 | -0.66003 | -6.9078 | -1.0879 | 0.001 | -0.54041 | -6.9078 | -0.78427 | 2017-04-26 |  | 0.006 |  | 0.005 | -0.030483 | -5.2983 | 0.28045 | 0.002 | -0.92153 | -6.2146 | -1.1576 | 0.002 | -0.94917 | -6.2146 | -1.2852 | 0.003 | -0.60249 | -5.8091 | -0.56027
2016-07-20 | 0.001 | 0.003 | 0.002 | 0.001 | 0.002 | 0.002 | 0.001 | 0.001 | 0.001 | 0.001 | 0.002 | 0.001 |  |  | 0.001 |  |  | 0.003 | 2016-01-19 | 0.001 | 0.001 | 0.001 | 0.001 | 0.001 | 0.001 | 0.0061 | 0.38249 | -5.0995 | 0.87496 | 0.002 | -0.6889 | -6.2146 | -0.79036 | 0.002 | -0.38984 | -6.2146 | -0.33246 | 0.001 | -0.69046 | -6.9078 | -1.055 | 0.003 | -0.38859 | -5.8091 | -0.22512 | 0.002 | -0.6067 | -6.2146 | -0.65341 | 0.001 | -0.8731 | -6.9078 | -1.2289 | 2017-04-20 | 0.004 | 0.004 | 0.002 | 0.001 | 0.005 | 0.21043 | -5.2983 | 0.73838 | 0.003 | -0.60024 | -5.8091 | -0.53614 | 0.002 | -0.54235 | -6.2146 | -0.421 | 0.001 | -0.66003 | -6.9078 | -1.0879 | 0.001 | -0.54041 | -6.9078 | -0.78427 | 2017-07-04 | 0.001 | 0.003 | 0.001 | 0.005 | -0.030483 | -5.2983 | 0.28045 | 0.001 | -1.1801 | -6.9078 | -2.1624 | 0.002 | -0.94917 | -6.2146 | -1.2852 | 0.003 | -0.60249 | -5.8091 | -0.56027
2016-10-03 | Sample Point SK01: 0.003; Sample Point SK02: 0.003; Sample Point SK03: 0.003; Sample Point SK04: 0.003; Sample Point SK05: 0.002; Sample Point SK07: 0.002; Sample Point SK09: 0.001; Sample Point SK10: 0.002; Sample Point SKSW03: 0.006 | 2016-04-11 | 0.001 | 0.001 | 0.001 | 0.001 | 0.001 | 0.001 | 0.006 | 0.36123 | -5.116 | 0.8537 | 0.002 | -0.6889 | -6.2146 | -0.79036 | 0.002 | -0.38984 | -6.2146 | -0.33246 | 0.001 | -0.69046 | -6.9078 | -1.055 | 0.0021 | -0.56592 | -6.1658 | -0.68102 | 0.002 | -0.6067 | -6.2146 | -0.65341 | 0.001 | -0.8731 | -6.9078 | -1.2289 | 2017-07-04 | 0.006 | 0.001 | 0.001 | 0.001 | 0.005 | 0.21043 | -5.2983 | 0.73838 | 0.003 | -0.60024 | -5.8091 | -0.53614 | 0.002 | -0.54235 | -6.2146 | -0.421 | 0.001 | -0.66003 | -6.9078 | -1.0879 | 0.001 | -0.54041 | -6.9078 | -0.78427 | 2017-10-02 | 0.004 | 0.004 | 0.002 | 0.005 | -0.030483 | -5.2983 | 0.28045 | 0.001 | -1.1801 | -6.9078 | -2.1624 | 0.002 | -0.94917 | -6.2146 | -1.2852 | 0.003 | -0.60249 | -5.8091 | -0.56027
2016-10-04 | Sample Point SK08: 0.001; Sample Point SK11: 0.003; Sample Point SK12: 0.003; Sample Point SK21: 0.001 | 2016-07-20 | 0.002 | 0.001 | 0.001 | 0.001 | 0.002 | 0.001 | 0.006 | 0.36123 | -5.116 | 0.8537 | 0.002 | -0.6889 | -6.2146 | -0.79036 | 0.002 | -0.38984 | -6.2146 | -0.33246 | 0.001 | -0.69046 | -6.9078 | -1.055 | 0.002 | -0.58562 | -6.2146 | -0.74338 | 0.002 | -0.6067 | -6.2146 | -0.65341 | 0.001 | -0.8731 | -6.9078 | -1.2289 | 2017-10-03 | 0.003 | 0.001 | 0.001 | 0.001 | 0.005 | 0.21043 | -5.2983 | 0.73838 | 0.003 | -0.60024 | -5.8091 | -0.53614 | 0.002 | -0.54235 | -6.2146 | -0.421 | 0.001 | -0.66003 | -6.9078 | -1.0879 | 0.001 | -0.54041 | -6.9078 | -0.78427 | 2018-01-16 | 0.003 | 0.005 | 0.001 | 0.005 | -0.030483 | -5.2983 | 0.28045 | 0.001 | -1.1801 | -6.9078 | -2.1624 | 0.002 | -0.94917 | -6.2146 | -1.2852 | 0.003 | -0.60249 | -5.8091 | -0.56027
2017-01-17 | 0.002 | 0.008 | 0.002 | 0.003 | 0.002 | 0.002 | 0.001 | 0.001 | 0.001 | 0.002 | 0.002 | 0.001 |  |  | 0.001 |  |  | 0.003 | 2016-10-03 |  | 0.002 | 0.001 | 0.002 |  |  | 0.006 | 0.36123 | -5.116 | 0.8537 | 0.0016 | -0.83376 | -6.4378 | -1.1565 | 0.002 | -0.38984 | -6.2146 | -0.33246 | 0.001 | -0.69046 | -6.9078 | -1.055 | 0.002 | -0.58562 | -6.2146 | -0.74338 | 0.002 | -0.6067 | -6.2146 | -0.65341 | 0.001 | -0.8731 | -6.9078 | -1.2289 | 2018-01-16 | 0.003 | 0.001 | 0.001 | 0.001 | 0.005 | 0.21043 | -5.2983 | 0.73838 | 0.003 | -0.60024 | -5.8091 | -0.53614 | 0.002 | -0.54235 | -6.2146 | -0.421 | 0.001 | -0.66003 | -6.9078 | -1.0879 | 0.001 | -0.54041 | -6.9078 | -0.78427 | 2018-04-23 | 0.014 | 0.003 | 0.002 | 0.005 | -0.030483 | -5.2983 | 0.28045 |  |  |  |  | 0.002 | -0.94917 | -6.2146 | -1.2852 | 0.003 | -0.60249 | -5.8091 | -0.56027
2017-04-20 | 0.002 |  | 0.005 | 0.004 | 0.004 | 0.002 | 0.002 | 0.002 | 0.002 | 0.002 | 0.005 | 0.003 |  |  | 0.001 |  |  | 0.003 | 2016-10-04 |  |  |  |  | 0.003 | 0.003 | 0.006 | 0.36123 | -5.116 | 0.8537 | 0.001 | -1.051 | -6.9078 | -1.9277 | 0.0013 | -0.52286 | -6.6454 | -0.83866 | 0.001 | -0.69046 | -6.9078 | -1.055 | 0.002 | -0.58562 | -6.2146 | -0.74338 | 0.002 | -0.6067 | -6.2146 | -0.65341 | 0.001 | -0.8731 | -6.9078 | -1.2289 | 2018-04-23 | 0.003 | 0.003 | 0.001 | 0.001 | 0.005 | 0.21043 | -5.2983 | 0.73838 | 0.003 | -0.60024 | -5.8091 | -0.53614 | 0.002 | -0.54235 | -6.2146 | -0.421 | 0.001 | -0.66003 | -6.9078 | -1.0879 | 0.001 | -0.54041 | -6.9078 | -0.78427 | 2018-07-09 |  |  | 0.002 | 0.005 | -0.030483 | -5.2983 | 0.28045 |  |  |  |  | 0.002 | -0.94917 | -6.2146 | -1.2852 | 0.003 | -0.60249 | -5.8091 | -0.56027
2017-04-26 | Sample Point SK02: 0.006 | 2017-01-17 | 0.002 | 0.001 | 0.001 | 0.002 | 0.002 | 0.001 | 0.006 | 0.36123 | -5.116 | 0.8537 | 0.001 | -1.051 | -6.9078 | -1.9277 | 0.001 | -0.57987 | -6.9078 | -1.1469 | 0.001 | -0.69046 | -6.9078 | -1.055 | 0.002 | -0.58562 | -6.2146 | -0.74338 | 0.002 | -0.6067 | -6.2146 | -0.65341 | 0.001 | -0.8731 | -6.9078 | -1.2289 | 2018-07-09 | 0.003 | 0.001 | 0.001 | 0.001 | 0.005 | 0.21043 | -5.2983 | 0.73838 | 0.003 | -0.60024 | -5.8091 | -0.53614 | 0.002 | -0.54235 | -6.2146 | -0.421 | 0.001 | -0.66003 | -6.9078 | -1.0879 | 0.001 | -0.54041 | -6.9078 | -0.78427 | 2018-07-10 | 0.008 | 0.005 |  | 0.005 | -0.030483 | -5.2983 | 0.28045 |  |  |  |  | 0.002 | -0.94917 | -6.2146 | -1.2852 | 0.003 | -0.60249 | -5.8091 | -0.56027
2017-07-04 | 0.001 | 0.003 | 0.001 | 0.006 | 0.001 | 0.002 | 0.001 | 0.001 | 0.002 | 0.001 | 0.001 | 0.006 |  |  | 0.001 |  |  | 0.003 | 2017-04-20 | 0.002 | 0.002 | 0.002 | 0.002 | 0.005 | 0.003 | 0.006 | 0.36123 | -5.116 | 0.8537 | 0.001 | -1.051 | -6.9078 | -1.9277 | 0.001 | -0.57987 | -6.9078 | -1.1469 | 0.001 | -0.69046 | -6.9078 | -1.055 | 0.002 | -0.58562 | -6.2146 | -0.74338 | 0.002 | -0.6067 | -6.2146 | -0.65341 | 0.001 | -0.8731 | -6.9078 | -1.2289 | 2018-10-17 | 0.003 |  | 0.001 | 0.001 | 0.005 | 0.21043 | -5.2983 | 0.73838 | 0.003 | -0.60024 | -5.8091 | -0.53614 | 0.0014 | -0.74545 | -6.5713 | -0.899 | 0.001 | -0.66003 | -6.9078 | -1.0879 | 0.001 | -0.54041 | -6.9078 | -0.78427 | 2018-10-17 | 0.005 | 0.004 | 0.002 | 0.005 | -0.030483 | -5.2983 | 0.28045 |  |  |  |  | 0.002 | -0.94917 | -6.2146 | -1.2852 | 0.003 | -0.60249 | -5.8091 | -0.56027
2017-10-02 | Sample Point SK01: 0.004; Sample Point SK02: 0.004; Sample Point SK03: 0.002 | 2017-07-04 | 0.002 | 0.001 | 0.002 | 0.001 | 0.001 | 0.006 | 0.006 | 0.36123 | -5.116 | 0.8537 | 0.001 | -1.051 | -6.9078 | -1.9277 | 0.001 | -0.57987 | -6.9078 | -1.1469 | 0.001 | -0.69046 | -6.9078 | -1.055 | 0.002 | -0.58562 | -6.2146 | -0.74338 | 0.002 | -0.6067 | -6.2146 | -0.65341 | 0.001 | -0.8731 | -6.9078 | -1.2289 | 2019-01-31 | 0.003 | 0.002 | 0.001 | 0.001 | 0.005 | 0.21043 | -5.2983 | 0.73838 | 0.003 | -0.60024 | -5.8091 | -0.53614 | 0.001 | -0.88085 | -6.9078 | -1.3499 | 0.001 | -0.66003 | -6.9078 | -1.0879 | 0.001 | -0.54041 | -6.9078 | -0.78427 | 2019-01-31 |  | 0.004 | 0.002 | 0.005 | -0.030483 | -5.2983 | 0.28045 |  |  |  |  | 0.0012 | -1.2914 | -6.7254 | -2.3305 | 0.003 | -0.60249 | -5.8091 | -0.56027
2017-10-03 | Sample Point SK04: 0.003; Sample Point SK05: 0.001; Sample Point SK07: 0.001; Sample Point SK08: 0.001; Sample Point SK09: 0.001; Sample Point SK10: 0.001; Sample Point SK11: 0.002; Sample Point SK12: 0.002; Sample Point SK21: 0.001; Sample Point SKSW03: 0.007 | 2017-10-03 |  | 0.001 | 0.001 | 0.001 | 0.002 | 0.002 | 0.006 | 0.36123 | -5.116 | 0.8537 | 0.001 | -1.051 | -6.9078 | -1.9277 | 0.001 | -0.57987 | -6.9078 | -1.1469 | 0.001 | -0.69046 | -6.9078 | -1.055 | 0.002 | -0.58562 | -6.2146 | -0.74338 | 0.002 | -0.6067 | -6.2146 | -0.65341 | 0.001 | -0.8731 | -6.9078 | -1.2289 | 2019-04-16 | 0.003 |  |  |  | 0.005 | 0.21043 | -5.2983 | 0.73838 | 0.003 | -0.60024 | -5.8091 | -0.53614 | 0.001 | -0.88085 | -6.9078 | -1.3499 | 0.001 | -0.66003 | -6.9078 | -1.0879 | 0.001 | -0.54041 | -6.9078 | -0.78427 | 2019-04-16 |  | 0.003 | 0.002 | 0.005 | -0.030483 | -5.2983 | 0.28045 |  |  |  |  | 0.0009 | -1.4197 | -7.0131 | -2.9192 | 0.003 | -0.60249 | -5.8091 | -0.56027
2018-01-16 | 0.003 | 0.005 | 0.001 | 0.003 | 0.001 | 0.004 | 0.001 | 0.001 | 0.001 | 0.001 | 0.001 | 0.001 |  |  | 0.001 |  |  | 0.005 | 2018-01-16 | 0.004 | 0.001 | 0.001 | 0.001 | 0.001 | 0.001 | 0.006 | 0.36123 | -5.116 | 0.8537 |  |  |  |  | 0.001 | -0.57987 | -6.9078 | -1.1469 | 0.001 | -0.69046 | -6.9078 | -1.055 | 0.002 | -0.58562 | -6.2146 | -0.74338 | 0.002 | -0.6067 | -6.2146 | -0.65341 | 0.001 | -0.8731 | -6.9078 | -1.2289 | 2019-04-30 |  | 0.002 | 0.001 | 0.001 | 0.005 | 0.21043 | -5.2983 | 0.73838 | 0.003 | -0.60024 | -5.8091 | -0.53614 | 0.001 | -0.88085 | -6.9078 | -1.3499 | 0.001 | -0.66003 | -6.9078 | -1.0879 | 0.001 | -0.54041 | -6.9078 | -0.78427 | 2019-07-25 | 0.005 | 0.004 | 0.003 | 0.005 | -0.030483 | -5.2983 | 0.28045 | [8 empty] | 0.002 | -0.8522 | -6.2146 | -1.1708
2018-03-02 | Sample Point SKSW03: 0.002 | 2018-04-23 | 0.002 | 0.002 | 0.002 | 0.008 | 0.002 | 0.001 | 0.006 | 0.36123 | -5.116 | 0.8537 |  |  |  |  | 0.001 | -0.57987 | -6.9078 | -1.1469 | 0.001 | -0.69046 | -6.9078 | -1.055 | 0.002 | -0.58562 | -6.2146 | -0.74338 | 0.002 | -0.6067 | -6.2146 | -0.65341 | 0.001 | -0.8731 | -6.9078 | -1.2289 | 2019-08-05 | 0.004 | 0.001 | 0.001 | 0.001 | 0.005 | 0.21043 | -5.2983 | 0.73838 | 0.003 | -0.60024 | -5.8091 | -0.53614 | 0.001 | -0.88085 | -6.9078 | -1.3499 | 0.001 | -0.66003 | -6.9078 | -1.0879 | 0.001 | -0.54041 | -6.9078 | -0.78427 | 2019-09-12 |  |  | 0.003 | 0.005 | -0.030483 | -5.2983 | 0.28045 | [8 empty] | 0.002 | -0.8522 | -6.2146 | -1.1708
2018-03-19 | Sample Point SKSW03: 0.002 | 2018-07-09 | 0.003 | 0.004 | 0.002 | 0.008 | 0.002 | 0.001 | 0.006 | 0.36123 | -5.116 | 0.8537 |  |  |  |  | 0.001 | -0.57987 | -6.9078 | -1.1469 | 0.001 | -0.69046 | -6.9078 | -1.055 | 0.002 | -0.58562 | -6.2146 | -0.74338 | 0.002 | -0.6067 | -6.2146 | -0.65341 | 0.001 | -0.8731 | -6.9078 | -1.2289 | 2019-10-08 | 0.004 | 0.003 | 0.003 | 0.001 | 0.005 | 0.21043 | -5.2983 | 0.73838 | 0.003 | -0.60024 | -5.8091 | -0.53614 | 0.001 | -0.88085 | -6.9078 | -1.3499 | 0.001 | -0.66003 | -6.9078 | -1.0879 | 0.001 | -0.54041 | -6.9078 | -0.78427 | 2019-10-08 | 0.004 | 0.006 | 0.003 | 0.005 | -0.030483 | -5.2983 | 0.28045 | [8 empty] | 0.002 | -0.8522 | -6.2146 | -1.1708
2018-04-23 | 0.014 | 0.003 | 0.002 | 0.003 | 0.003 | 0.002 | 0.002 | 0.001 | 0.002 | 0.008 | 0.002 | 0.001 |  |  | 0.001 |  |  | 0.002 | 2018-10-17 |  | 0.008 | 0.002 | 0.005 | 0.002 | 0.002 | 0.006 | 0.36123 | -5.116 | 0.8537 |  |  |  |  | 0.001 | -0.57987 | -6.9078 | -1.1469 | 0.001 | -0.69046 | -6.9078 | -1.055 | 0.002 | -0.58562 | -6.2146 | -0.74338 | 0.002 | -0.6067 | -6.2146 | -0.65341 | 0.001 | -0.8731 | -6.9078 | -1.2289 | 2020-01-06 | 0.003 | 0.002 | 0.001 | 0.001 | 0.005 | 0.21043 | -5.2983 | 0.73838 | 0.003 | -0.60024 | -5.8091 | -0.53614 | 0.001 | -0.88085 | -6.9078 | -1.3499 | 0.001 | -0.66003 | -6.9078 | -1.0879 | 0.001 | -0.54041 | -6.9078 | -0.78427 | 2020-01-06 | 0.002 | 0.002 | 0.002 | 0.005 | -0.030483 | -5.2983 | 0.28045 | [8 empty] | 0.002 | -0.8522 | -6.2146 | -1.1708
2018-07-09 |  |  | 0.002 | 0.003 | 0.001 | 0.003 | 0.004 | 0.001 | 0.002 | 0.008 | 0.002 | 0.001 |  |  | 0.001 |  |  | 0.003 | 2019-01-31 | 0.002 | 0.002 | 0.001 | 0.002 | 0.002 | 0.001 | 0.006 | 0.36123 | -5.116 | 0.8537 |  |  |  |  | 0.001 | -0.57987 | -6.9078 | -1.1469 | 0.001 | -0.69046 | -6.9078 | -1.055 | 0.002 | -0.58562 | -6.2146 | -0.74338 | 0.0016 | -0.72224 | -6.4378 | -0.9688 | 0.001 | -0.8731 | -6.9078 | -1.2289 | 2020-04-08 | 0.002 | 0.001 | 0.001 | 0.001 | 0.005 | 0.21043 | -5.2983 | 0.73838 | 0.003 | -0.60024 | -5.8091 | -0.53614 | 0.001 | -0.88085 | -6.9078 | -1.3499 | 0.001 | -0.66003 | -6.9078 | -1.0879 | 0.001 | -0.54041 | -6.9078 | -0.78427 | 2020-04-01 |  |  |  | 0.005 | -0.030483 | -5.2983 | 0.28045 | [8 empty] | 0.002 | -0.8522 | -6.2146 | -1.1708
2018-07-10 | Sample Point SK01: 0.008; Sample Point SK02: 0.005 | 2019-04-16 |  | 0.002 |  |  | 0.002 | 0.001 | 0.00598 | 0.35697 | -5.1193 | 0.8494 |  |  |  |  | 0.001 | -0.57987 | -6.9078 | -1.1469 | 0.001 | -0.69046 | -6.9078 | -1.055 | 0.002 | -0.58562 | -6.2146 | -0.74338 | 0.001 | -0.89556 | -6.9078 | -1.6331 | 0.0009 | -0.91336 | -7.0131 | -1.374 | 2020-07-10 | 0.003 | 0.002 | 0.001 | 0.001 | 0.005 | 0.21043 | -5.2983 | 0.73838 | 0.003 | -0.60024 | -5.8091 | -0.53614 | 0.001 | -0.88085 | -6.9078 | -1.3499 | 0.001 | -0.66003 | -6.9078 | -1.0879 | 0.001 | -0.54041 | -6.9078 | -0.78427 | 2020-04-08 | 0.008 | 0.003 |  | 0.005 | -0.030483 | -5.2983 | 0.28045 | [8 empty] | 0.002 | -0.8522 | -6.2146 | -1.1708
2018-09-20 | Sample Point SKSW03: 0.005 | 2019-04-30 | 0.002 |  | 0.001 | 0.003 |  |  | 0.00572 | 0.30168 | -5.1638 | 0.79222 |  |  |  |  | 0.001 | -0.57987 | -6.9078 | -1.1469 | 0.001 | -0.69046 | -6.9078 | -1.055 | 0.0013 | -0.72355 | -6.6454 | -1.294 | 0.001 | -0.89556 | -6.9078 | -1.6331 |  |  |  |  | 2020-10-28 | 0.003 | 0.001 |  |  | 0.005 | 0.21043 | -5.2983 | 0.73838 | 0.003 | -0.60024 | -5.8091 | -0.53614 | 0.001 | -0.88085 | -6.9078 | -1.3499 | 0.001 | -0.66003 | -6.9078 | -1.0879 | 0.001 | -0.54041 | -6.9078 | -0.78427 | 2020-07-06 | 0.003 | 0.005 | 0.004 | 0.005 | -0.030483 | -5.2983 | 0.28045 | [8 empty] | 0.002 | -0.8522 | -6.2146 | -1.1708
2018-10-17 | 0.005 | 0.004 | 0.002 | 0.003 |  |  | 0.008 | 0.001 | 0.002 | 0.005 | 0.002 | 0.002 |  |  | 0.001 |  |  | 0.004 | 2019-08-05 |  | 0.002 | 0.001 | 0.002 |  |  | 0.005 | 0.14855 | -5.2983 | 0.61915 |  |  |  |  | 0.001 | -0.57987 | -6.9078 | -1.1469 | 0.001 | -0.69046 | -6.9078 | -1.055 | 0.001 | -0.78266 | -6.9078 | -1.6294 | 0.001 | -0.89556 | -6.9078 | -1.6331 |  |  |  |  | 2020-10-30 |  |  | 0.002 | 0.001 | 0.005 | 0.21043 | -5.2983 | 0.73838 | 0.003 | -0.60024 | -5.8091 | -0.53614 | 0.001 | -0.88085 | -6.9078 | -1.3499 | 0.001 | -0.66003 | -6.9078 | -1.0879 | 0.001 | -0.54041 | -6.9078 | -0.78427 | 2020-10-28 | 0.014 |  | 0.004 | 0.005 | -0.030483 | -5.2983 | 0.28045 | [8 empty] | 0.002 | -0.8522 | -6.2146 | -1.1708
2019-01-31 |  | 0.004 | 0.002 | 0.003 | 0.002 | 0.002 | 0.002 | 0.001 | 0.001 | 0.002 | 0.002 | 0.001 |  |  | 0.001 |  |  | 0.004 | 2019-09-02 |  |  |  |  | 0.002 | 0.002 | 0.005 | 0.14855 | -5.2983 | 0.61915 |  |  |  |  | 0.001 | -0.57987 | -6.9078 | -1.1469 | 0.001 | -0.69046 | -6.9078 | -1.055 | 0.001 | -0.78266 | -6.9078 | -1.6294 | 0.001 | -0.89556 | -6.9078 | -1.6331 |  |  |  |  | 2021-01-13 | 0.003 | 0.001 | 0.001 | 0.001 | 0.005 | 0.21043 | -5.2983 | 0.73838 | 0.0028 | -0.68842 | -5.8781 | -0.67888 | 0.001 | -0.88085 | -6.9078 | -1.3499 | 0.001 | -0.66003 | -6.9078 | -1.0879 | 0.001 | -0.54041 | -6.9078 | -0.78427 | 2020-12-07 |  |  |  | 0.005 | -0.030483 | -5.2983 | 0.28045 | [8 empty] | 0.002 | -0.8522 | -6.2146 | -1.1708
2019-04-16 | Sample Point SK02: 0.003; Sample Point SK03: 0.002; Sample Point SK04: 0.003; Sample Point SK07: 0.002; Sample Point SK11: 0.002; Sample Point SK12: 0.001 | 2019-10-08 | 0.003 | 0.002 | 0.002 | 0.006 | 0.002 | 0.002 | 0.005 | 0.14855 | -5.2983 | 0.61915 |  |  |  |  | 0.001 | -0.57987 | -6.9078 | -1.1469 | 0.001 | -0.69046 | -6.9078 | -1.055 | 0.001 | -0.78266 | -6.9078 | -1.6294 | 0.001 | -0.89556 | -6.9078 | -1.6331 |  |  |  |  | 2021-02-16 |  |  |  |  | 0.005 | 0.21043 | -5.2983 | 0.73838 | 0.002 | -1.0411 | -6.2146 | -1.375 | 0.001 | -0.88085 | -6.9078 | -1.3499 | 0.001 | -0.66003 | -6.9078 | -1.0879 | 0.001 | -0.54041 | -6.9078 | -0.78427 | 2021-01-13 | 0.002 |  | 0.003 | 0.005 | -0.030483 | -5.2983 | 0.28045 | [8 empty] | 0.002 | -0.8522 | -6.2146 | -1.1708
2019-04-30 | Sample Point SK05: 0.002; Sample Point SK06: 0.002; Sample Point SK08: 0.001; Sample Point SK09: 0.001; Sample Point SK10: 0.003; Sample Point SK21: 0.001; Sample Point SKSW03: 0.003 | 2020-01-06 | 0.002 | 0.002 | 0.001 | 0.001 | 0.002 | 0.002 | 0.005 | 0.14855 | -5.2983 | 0.61915 |  |  |  |  | 0.001 | -0.57987 | -6.9078 | -1.1469 | 0.001 | -0.69046 | -6.9078 | -1.055 | 0.001 | -0.78266 | -6.9078 | -1.6294 | 0.001 | -0.89556 | -6.9078 | -1.6331 |  |  |  |  | 2021-03-12 |  |  |  |  | 0.005 | 0.21043 | -5.2983 | 0.73838 | 0.002 | -1.0411 | -6.2146 | -1.375 | 0.001 | -0.88085 | -6.9078 | -1.3499 | 0.001 | -0.66003 | -6.9078 | -1.0879 | 0.001 | -0.54041 | -6.9078 | -0.78427 | 2021-02-23 |  |  |  | 0.005 | -0.030483 | -5.2983 | 0.28045 | [8 empty] | 0.002 | -0.8522 | -6.2146 | -1.1708
2019-05-29 | Sample Point SKSW03: 0.003 | 2020-04-01 | [6 empty] | 0.005 | 0.14855 | -5.2983 | 0.61915 |  |  |  |  | 0.001 | -0.57987 | -6.9078 | -1.1469 | 0.001 | -0.69046 | -6.9078 | -1.055 | 0.001 | -0.78266 | -6.9078 | -1.6294 | 0.001 | -0.89556 | -6.9078 | -1.6331 |  |  |  |  | 2021-04-06 |  |  |  |  | 0.005 | 0.21043 | -5.2983 | 0.73838 | 0.002 | -1.0411 | -6.2146 | -1.375 | 0.001 | -0.88085 | -6.9078 | -1.3499 | 0.001 | -0.66003 | -6.9078 | -1.0879 | 0.001 | -0.54041 | -6.9078 | -0.78427 | 2021-03-23 |  |  |  | 0.005 | -0.030483 | -5.2983 | 0.28045 | [8 empty] | 0.002 | -0.8522 | -6.2146 | -1.1708
2019-07-25 | Sample Point SK01: 0.005; Sample Point SK02: 0.004; Sample Point SK03: 0.003; Sample Point SKSW03: 0.008 | 2020-04-08 | 0.001 | 0.001 |  |  | 0.001 | 0.001 | 0.005 | 0.14855 | -5.2983 | 0.61915 |  |  |  |  | 0.001 | -0.57987 | -6.9078 | -1.1469 | 0.001 | -0.69046 | -6.9078 | -1.055 | 0.001 | -0.78266 | -6.9078 | -1.6294 | 0.001 | -0.89556 | -6.9078 | -1.6331 |  |  |  |  | 2021-04-15 | 0.002 | 0.001 | 0.001 | 0.001 | 0.005 | 0.21043 | -5.2983 | 0.73838 | 0.002 | -1.0411 | -6.2146 | -1.375 | 0.001 | -0.88085 | -6.9078 | -1.3499 | 0.0009 | -0.68938 | -7.0131 | -1.223 | 0.001 | -0.54041 | -6.9078 | -0.78427 | 2021-04-15 | 0.006 |  | 0.002 | 0.005 | -0.030483 | -5.2983 | 0.28045 | [8 empty] | 0.002 | -0.8522 | -6.2146 | -1.1708
2019-08-05 | Sample Point SK04: 0.004; Sample Point SK05: 0.001; Sample Point SK07: 0.002; Sample Point SK08: 0.001; Sample Point SK09: 0.001; Sample Point SK10: 0.002; Sample Point SK21: 0.001 | 2020-07-10 | 0.003 | 0.001 | 0.001 | 0.002 |  |  | 0.005 | 0.14855 | -5.2983 | 0.61915 |  |  |  |  | 0.001 | -0.57987 | -6.9078 | -1.1469 | 0.001 | -0.69046 | -6.9078 | -1.055 | 0.001 | -0.78266 | -6.9078 | -1.6294 | 0.001 | -0.89556 | -6.9078 | -1.6331 |  |  |  |  | 2021-07-16 | 0.002 | 0.001 | 0.003 | 0.001 | 0.005 | 0.21043 | -5.2983 | 0.73838 | 0.002 | -1.0411 | -6.2146 | -1.375 | 0.001 | -0.88085 | -6.9078 | -1.3499 | 0.0009 | -0.68938 | -7.0131 | -1.223 | 0.0009 | -0.57341 | -7.0131 | -0.91962 | 2021-05-18 |  |  |  | 0.005 | -0.030483 | -5.2983 | 0.28045 | [8 empty] | 0.0016 | -0.95208 | -6.4378 | -1.5068
2019-08-30 | Sample Point SKSW03: 0.002 | 2020-07-15 |  |  |  |  | 0.002 | 0.002 | 0.005 | 0.14855 | -5.2983 | 0.61915 |  |  |  |  | 0.001 | -0.57987 | -6.9078 | -1.1469 | 0.0009 | -0.71923 | -7.0131 | -1.1839 | 0.001 | -0.78266 | -6.9078 | -1.6294 | 0.0009 | -0.92445 | -7.0131 | -1.782 |  |  |  |  | 2021-10-13 | 0.003 | 0.001 |  |  | 0.005 | 0.21043 | -5.2983 | 0.73838 | 0.002 | -1.0411 | -6.2146 | -1.375 | 0.001 | -0.88085 | -6.9078 | -1.3499 | 0.0009 | -0.68938 | -7.0131 | -1.223 | 0.0009 | -0.57341 | -7.0131 | -0.91962 | 2021-07-16 | 0.002 |  | 0.003 | 0.005 | -0.030483 | -5.2983 | 0.28045 | [8 empty] | 0.001 | -1.1019 | -6.9078 | -2.2144
2019-09-02 | Sample Point SK11: 0.002; Sample Point SK12: 0.002 | 2020-10-28 | [6 empty] | 0.005 | 0.14855 | -5.2983 | 0.61915 |  |  |  |  | 0.001 | -0.57987 | -6.9078 | -1.1469 | 0.0009 | -0.71923 | -7.0131 | -1.1839 | 0.001 | -0.78266 | -6.9078 | -1.6294 | [8 empty] | 2021-10-21 |  |  | 0.002 | 0.001 | 0.005 | 0.21043 | -5.2983 | 0.73838 | 0.002 | -1.0411 | -6.2146 | -1.375 | 0.001 | -0.88085 | -6.9078 | -1.3499 | [8 empty] | 2021-10-21 | 0.004 |  | 0.003 | 0.005 | -0.030483 | -5.2983 | 0.28045 | [8 empty] | 0.001 | -1.1019 | -6.9078 | -2.2144
2019-09-12 | Sample Point SK03: 0.003 | 2020-10-30 |  | 0.001 | 0.001 | 0.002 | 0.002 | 0.002 | 0.005 | 0.14855 | -5.2983 | 0.61915 |  |  |  |  | 0.001 | -0.57987 | -6.9078 | -1.1469 |  |  |  |  | 0.001 | -0.78266 | -6.9078 | -1.6294 | [8 empty] | 2022-01-14 | 0.002 | 0.001 | 0.001 | 0.001 | 0.005 | 0.21043 | -5.2983 | 0.73838 | 0.001 | -1.482 | -6.9078 | -2.809 | 0.0009 | -0.9147 | -7.0131 | -1.4911 | [8 empty] | 2022-01-14 | 0.004 |  | 0.004 | 0.005 | -0.030483 | -5.2983 | 0.28045 | [8 empty] | 0.0009 | -1.1269 | -7.0131 | -2.3731
2019-10-08 | 0.004 | 0.006 | 0.003 | 0.004 | 0.003 | 0.003 | 0.002 | 0.003 | 0.002 | 0.006 | 0.002 | 0.002 |  |  | 0.001 |  |  | 0.006 | 2021-01-13 | 0.002 | 0.001 |  | 0.001 | 0.001 | 0.001 | 0.005 | 0.14855 | -5.2983 | 0.61915 |  |  |  |  | 0.0009 | -0.59888 | -7.0131 | -1.2708 | [16 empty] | 2022-04-12 | 0.002 | 0.002 | 0.002 | 0.001 | 0.005 | 0.21043 | -5.2983 | 0.73838 | 0.0009 | -1.5261 | -7.0131 | -3.027 | [12 empty] | 2022-04-12 | 0.001 |  | 0.006 | 0.005 | -0.030483 | -5.2983 | 0.28045
2020-01-06 | 0.002 | 0.002 | 0.002 | 0.003 | 0.002 | 0.002 | 0.002 | 0.001 | 0.001 | 0.001 | 0.002 | 0.002 |  |  | 0.001 |  |  | 0.002 | 2021-02-16 | [6 empty] | 0.005 | 0.14855 | -5.2983 | 0.61915 | [24 empty] | 2022-07-12 | 0.003 | 0.003 | 0.003 | 0.001 | 0.005 | 0.21043 | -5.2983 | 0.73838 | [16 empty] | 2022-07-12 | 0.005 |  | 0.005 | 0.005 | -0.030483 | -5.2983 | 0.28045
2020-01-15 | [18 empty] | 2021-03-12 | [6 empty] | 0.005 | 0.14855 | -5.2983 | 0.61915 | [24 empty] | 2022-10-25 | 0.003 | 0.002 | 0.005 | 0.001 | 0.005 | 0.21043 | -5.2983 | 0.73838 | [16 empty] | 2022-10-25 | 0.004 |  | 0.004 | 0.005 | -0.030483 | -5.2983 | 0.28045
2020-01-21 | [18 empty] | 2021-04-06 | [6 empty] | 0.005 | 0.14855 | -5.2983 | 0.61915 | [24 empty] | 2023-01-10 | 0.003 | 0.001 | 0.002 | 0.001 | 0.005 | 0.21043 | -5.2983 | 0.73838 | [16 empty] | 2023-01-10 | 0.002 |  | 0.008 | 0.005 | -0.030483 | -5.2983 | 0.28045
2020-04-01 | [18 empty] | 2021-04-15 | 0.001 | 0.001 | 0.001 | 0.002 | 0.002 | 0.001 | 0.005 | 0.14855 | -5.2983 | 0.61915 | [24 empty] | 2023-04-17 | 0.003 | 0.001 | 0.006 | 0.001 | 0.005 | 0.21043 | -5.2983 | 0.73838 | [16 empty] | 2023-04-17 | 0.003 |  | 0.01 | 0.005 | -0.030483 | -5.2983 | 0.28045
2020-04-08 | 0.008 | 0.003 |  | 0.002 | 0.001 | 0.001 | 0.001 | 0.001 |  |  | 0.001 | 0.001 |  |  | 0.001 |  |  | 0.002 | 2021-07-09 | [6 empty] | 0.005 | 0.14855 | -5.2983 | 0.61915 | [24 empty] | 2023-07-07 |  |  | 0.003 | 0.001 | 0.005 | 0.21043 | -5.2983 | 0.73838 | [16 empty] | 2023-07-07 | 0.002 |  |  | 0.005 | -0.030483 | -5.2983 | 0.28045
2020-04-15 | [18 empty] | 2021-07-16 | 0.002 | 0.001 | 0.001 | 0.004 | 0.002 | 0.001 | 0.005 | 0.14855 | -5.2983 | 0.61915 | [24 empty] | 2023-11-09 | 0.003 | 0.001 | 0.003 | 0.001 | 0.005 | 0.21043 | -5.2983 | 0.73838 | [16 empty] | 2023-11-09 | 0.002 |  | 0.012 | 0.005 | -0.030483 | -5.2983 | 0.28045
2020-05-28 | Sample Point SKSW03: 0.003 | 2021-07-23 | [6 empty] | 0.005 | 0.14855 | -5.2983 | 0.61915 | [24 empty] | 2023-07-05 | 0.006 | 0.001 |  |  | 0.005 | 0.21043 | -5.2983 | 0.73838 | [16 empty] | 2023-07-14 |  |  | 0.004 | 0.005 | -0.030483 | -5.2983 | 0.28045
2020-06-25 | Sample Point SKSW03: 0.004 | 2021-07-27 | [6 empty] | 0.005 | 0.14855 | -5.2983 | 0.61915 | [29 empty] | 0.005 | 0.21043 | -5.2983 | 0.73838 | [20 empty] | 0.005 | -0.030483 | -5.2983 | 0.28045
2020-07-06 | Sample Point SK01: 0.003; Sample Point SK02: 0.005; Sample Point SK03: 0.004; Sample Point SKSW03: 0.004 | 2021-08-02 | [6 empty] | 0.005 | 0.14855 | -5.2983 | 0.61915 | [29 empty] | 0.005 | 0.21043 | -5.2983 | 0.73838 | [20 empty] | 0.005 | -0.030483 | -5.2983 | 0.28045
2020-07-10 | Sample Point SK04: 0.003; Sample Point SK05: 0.002; Sample Point SK06: 0.003; Sample Point SK07: 0.001; Sample Point SK08: 0.001; Sample Point SK09: 0.001; Sample Point SK10: 0.002; Sample Point SK21: 0.001 | 2021-08-13 | [6 empty] | 0.005 | 0.14855 | -5.2983 | 0.61915 | [29 empty] | 0.005 | 0.21043 | -5.2983 | 0.73838 | [20 empty] | 0.005 | -0.030483 | -5.2983 | 0.28045
2020-07-15 | Sample Point SK11: 0.002; Sample Point SK12: 0.002 | 2021-08-20 | [6 empty] | 0.005 | 0.14855 | -5.2983 | 0.61915 | [29 empty] | 0.005 | 0.21043 | -5.2983 | 0.73838 | [20 empty] | 0.00441 | -0.19415 | -5.4239 | 0.079001
2020-10-28 | Sample Point SK01: 0.014; Sample Point SK03: 0.004; Sample Point SK04: 0.003; Sample Point SK05: 0.001; Sample Point SKSW03: 0.003 | 2021-08-27 | [6 empty] | 0.005 | 0.14855 | -5.2983 | 0.61915 | [29 empty] | 0.005 | 0.21043 | -5.2983 | 0.73838 | [20 empty] | 0.004 | -0.30788 | -5.5215 | -0.077554
2020-10-30 | Sample Point SK07: 0.001; Sample Point SK08: 0.002; Sample Point SK09: 0.001; Sample Point SK10: 0.002; Sample Point SK11: 0.002; Sample Point SK12: 0.002; Sample Point SK21: 0.001 | 2021-09-01 | [6 empty] | 0.005 | 0.14855 | -5.2983 | 0.61915 | [29 empty] | 0.00459 | 0.12832 | -5.3839 | 0.63095 | [20 empty] | 0.004 | -0.30788 | -5.5215 | -0.077554
2020-12-07 | [18 empty] | 2021-09-10 | [6 empty] | 0.005 | 0.14855 | -5.2983 | 0.61915 | [29 empty] | 0.00453 | 0.11631 | -5.397 | 0.61442 | [20 empty] | 0.004 | -0.30788 | -5.5215 | -0.077554
2021-01-13 | 0.002 |  | 0.003 | 0.003 | 0.001 | 0.002 | 0.001 | 0.001 |  | 0.001 | 0.001 | 0.001 |  |  | 0.001 |  |  | 0.002 | 2021-09-16 | [6 empty] | 0.005 | 0.14855 | -5.2983 | 0.61915 | [29 empty] | 0.00421 | 0.052222 | -5.4703 | 0.52243 | [20 empty] | 0.004 | -0.30788 | -5.5215 | -0.077554
2021-02-16 | [18 empty] | 2021-09-24 | [6 empty] | 0.005 | 0.14855 | -5.2983 | 0.61915 | [29 empty] | 0.004 | 0.010165 | -5.5215 | 0.45818 | [20 empty] | 0.004 | -0.30788 | -5.5215 | -0.077554
2021-02-23 | [18 empty] | 2021-09-29 | [6 empty] | 0.005 | 0.14855 | -5.2983 | 0.61915 | [29 empty] | 0.004 | 0.010165 | -5.5215 | 0.45818 | [20 empty] | 0.004 | -0.30788 | -5.5215 | -0.077554
2021-03-12 | [18 empty] | 2021-10-05 | [6 empty] | 0.005 | 0.14855 | -5.2983 | 0.61915 | [29 empty] | 0.004 | 0.010165 | -5.5215 | 0.45818 | [20 empty] | 0.004 | -0.30788 | -5.5215 | -0.077554
2021-03-23 | [18 empty] | 2021-10-13 |  | 0.001 | 0.001 | 0.003 | 0.002 | 0.001 | 0.005 | 0.14855 | -5.2983 | 0.61915 | [29 empty] | 0.004 | 0.010165 | -5.5215 | 0.45818 | [20 empty] | 0.004 | -0.30788 | -5.5215 | -0.077554
2021-04-06 | [18 empty] | 2021-10-21 | [6 empty] | 0.005 | 0.14855 | -5.2983 | 0.61915 | [29 empty] | 0.004 | 0.010165 | -5.5215 | 0.45818 | [20 empty] | 0.004 | -0.30788 | -5.5215 | -0.077554
2021-04-15 | 0.006 |  | 0.002 | 0.002 | 0.001 | 0.001 | 0.001 | 0.001 | 0.001 | 0.002 | 0.002 | 0.001 |  |  | 0.001 |  |  | 0.002 | 2021-10-29 | [6 empty] | 0.005 | 0.14855 | -5.2983 | 0.61915 | [29 empty] | 0.004 | 0.010165 | -5.5215 | 0.45818 | [20 empty] | 0.004 | -0.30788 | -5.5215 | -0.077554
2021-05-18 | [18 empty] | 2022-01-14 | 0.002 | 0.001 |  |  |  |  | 0.005 | 0.14855 | -5.2983 | 0.61915 | [29 empty] | 0.004 | 0.010165 | -5.5215 | 0.45818 | [20 empty] | 0.004 | -0.30788 | -5.5215 | -0.077554
2021-07-09 | [18 empty] | 2022-01-17 |  |  | 0.001 | 0.002 | 0.001 | 0.001 | 0.005 | 0.14855 | -5.2983 | 0.61915 | [29 empty] | 0.004 | 0.010165 | -5.5215 | 0.45818 | [20 empty] | 0.004 | -0.30788 | -5.5215 | -0.077554
2021-07-16 | 0.002 |  | 0.003 | 0.002 | 0.001 | 0.002 | 0.001 | 0.003 | 0.001 | 0.004 | 0.002 | 0.001 |  |  | 0.001 |  |  |  | 2022-04-12 |  | 0.001 | 0.002 | 0.007 | 0.002 | 0.001 | 0.005 | 0.14855 | -5.2983 | 0.61915 | [29 empty] | 0.004 | 0.010165 | -5.5215 | 0.45818 | [20 empty] | 0.004 | -0.30788 | -5.5215 | -0.077554
2021-07-23 | [18 empty] | 2022-07-12 |  | 0.002 | 0.001 | 0.004 | 0.003 | 0.002 | 0.005 | 0.14855 | -5.2983 | 0.61915 | [29 empty] | 0.004 | 0.010165 | -5.5215 | 0.45818 | [20 empty] | 0.004 | -0.30788 | -5.5215 | -0.077554
2021-07-27 | Sample Point SKSW03: 0.005 | 2022-10-25 |  | 0.001 | 0.001 | 0.003 | 0.002 | 0.002 | 0.005 | 0.14855 | -5.2983 | 0.61915 | [29 empty] | 0.004 | 0.010165 | -5.5215 | 0.45818 | [20 empty] | 0.004 | -0.30788 | -5.5215 | -0.077554
2021-08-02 | [18 empty] | 2023-01-10 | 0.001 | 0.001 | 0.001 | 0.003 | 0.001 | 0.001 | 0.005 | 0.14855 | -5.2983 | 0.61915 | [29 empty] | 0.004 | 0.010165 | -5.5215 | 0.45818 | [20 empty] | 0.004 | -0.30788 | -5.5215 | -0.077554
2021-08-13 | [18 empty] | 2023-04-17 | 0.002 | 0.001 | 0.001 | 0.005 | 0.001 | 0.001 | 0.005 | 0.14855 | -5.2983 | 0.61915 | [29 empty] | 0.004 | 0.010165 | -5.5215 | 0.45818 | [20 empty] | 0.004 | -0.30788 | -5.5215 | -0.077554
2021-08-20 | [18 empty] | 2023-07-05 |  |  | 0.003 | 0.001 | 0.002 | 0.001 | 0.005 | 0.14855 | -5.2983 | 0.61915 | [29 empty] | 0.004 | 0.010165 | -5.5215 | 0.45818 | [20 empty] | 0.004 | -0.30788 | -5.5215 | -0.077554
2021-08-27 | [18 empty] | 2023-07-14 |  | 0.002 |  |  |  |  | 0.005 | 0.14855 | -5.2983 | 0.61915 | [29 empty] | 0.004 | 0.010165 | -5.5215 | 0.45818 | [20 empty] | 0.004 | -0.30788 | -5.5215 | -0.077554
2021-09-01 | [18 empty] | 2023-11-09 | 0.002 | 0.001 | 0.001 | 0.004 | 0.002 | 0.002 | 0.005 | 0.14855 | -5.2983 | 0.61915 | [29 empty] | 0.004 | 0.010165 | -5.5215 | 0.45818 | [20 empty] | 0.0038 | -0.36336 | -5.5728 | -0.15985
2021-09-10 | [25 empty] | 0.005 | 0.14855 | -5.2983 | 0.61915 | [29 empty] | 0.004 | 0.010165 | -5.5215 | 0.45818 | [20 empty] | 0.0033 | -0.50206 | -5.7138 | -0.38619
2021-09-16 | [25 empty] | 0.005 | 0.14855 | -5.2983 | 0.61915 | [29 empty] | 0.0039 | -0.0098616 | -5.5468 | 0.42639 | [20 empty] | 0.003 | -0.58528 | -5.8091 | -0.5391
2021-09-24 | [25 empty] | 0.005 | 0.14855 | -5.2983 | 0.61915 | [29 empty] | 0.0037 | -0.049916 | -5.5994 | 0.36029 | [20 empty] | 0.003 | -0.58528 | -5.8091 | -0.5391
2021-09-29 | [25 empty] | 0.005 | 0.14855 | -5.2983 | 0.61915 | [29 empty] | 0.0036 | -0.069942 | -5.6268 | 0.32588 | [20 empty] | 0.003 | -0.58528 | -5.8091 | -0.5391
2021-10-05 | [25 empty] | 0.005 | 0.14855 | -5.2983 | 0.61915 | [29 empty] | 0.0033 | -0.13002 | -5.7138 | 0.21662 | [20 empty] | 0.003 | -0.58528 | -5.8091 | -0.5391
2021-10-13 | Sample Point SK04: 0.003; Sample Point SK05: 0.001; Sample Point SK07: 0.001; Sample Point SK09: 0.001; Sample Point SK10: 0.003; Sample Point SK11: 0.002; Sample Point SK12: 0.001 | [7 empty] | 0.005 | 0.14855 | -5.2983 | 0.61915 | [29 empty] | 0.0032 | -0.15005 | -5.7446 | 0.17798 | [20 empty] | 0.003 | -0.58528 | -5.8091 | -0.5391
2021-10-21 | Sample Point SK01: 0.004; Sample Point SK03: 0.003; Sample Point SK08: 0.002; Sample Point SK21: 0.001; Sample Point SKSW03: 0.01 | [7 empty] | 0.005 | 0.14855 | -5.2983 | 0.61915 | [29 empty] | 0.00306 | -0.17809 | -5.7893 | 0.12181 | [20 empty] | 0.003 | -0.58528 | -5.8091 | -0.5391
2021-10-29 | [25 empty] | 0.005 | 0.14855 | -5.2983 | 0.61915 | [29 empty] | 0.003 | -0.1901 | -5.8091 | 0.096942 | [20 empty] | 0.003 | -0.58528 | -5.8091 | -0.5391
2022-01-14 | Sample Point SK01: 0.004; Sample Point SK03: 0.004; Sample Point SK04: 0.002; Sample Point SK05: 0.001; Sample Point SK06: 0.002; Sample Point SK07: 0.001; Sample Point SK08: 0.001; Sample Point SK21: 0.001; Sample Point SKSW03: 0.002 | [7 empty] | 0.005 | 0.14855 | -5.2983 | 0.61915 | [29 empty] | 0.003 | -0.1901 | -5.8091 | 0.096942 | [20 empty] | 0.003 | -0.58528 | -5.8091 | -0.5391
2022-01-17 | Sample Point SK09: 0.001; Sample Point SK10: 0.002; Sample Point SK11: 0.001; Sample Point SK12: 0.001 | [7 empty] | 0.005 | 0.14855 | -5.2983 | 0.61915 | [29 empty] | 0.003 | -0.1901 | -5.8091 | 0.096942 | [20 empty] | 0.003 | -0.58528 | -5.8091 | -0.5391
2022-04-12 | 0.001 |  | 0.006 | 0.002 | 0.002 |  | 0.001 | 0.002 | 0.002 | 0.007 | 0.002 | 0.001 |  |  | 0.001 |  |  | 0.003 | [7 empty] | 0.005 | 0.14855 | -5.2983 | 0.61915 | [29 empty] | 0.003 | -0.1901 | -5.8091 | 0.096942 | [20 empty] | 0.003 | -0.58528 | -5.8091 | -0.5391
2022-07-12 | 0.005 |  | 0.005 | 0.003 | 0.003 |  | 0.002 | 0.003 | 0.001 | 0.004 | 0.003 | 0.002 |  |  | 0.001 |  |  | 0.01 | [7 empty] | 0.005 | 0.14855 | -5.2983 | 0.61915 | [29 empty] | 0.003 | -0.1901 | -5.8091 | 0.096942 | [20 empty] | 0.003 | -0.58528 | -5.8091 | -0.5391
2022-10-25 | 0.004 |  | 0.004 | 0.003 | 0.002 |  | 0.001 | 0.005 | 0.001 | 0.003 | 0.002 | 0.002 |  |  | 0.001 |  |  | 0.009 | [7 empty] | 0.005 | 0.14855 | -5.2983 | 0.61915 | [29 empty] | 0.003 | -0.1901 | -5.8091 | 0.096942 | [20 empty] | 0.003 | -0.58528 | -5.8091 | -0.5391
2023-01-10 | 0.002 |  | 0.008 | 0.003 | 0.001 | 0.001 | 0.001 | 0.002 | 0.001 | 0.003 | 0.001 | 0.001 |  |  | 0.001 |  | 0.001 | 0.001 | [7 empty] | 0.005 | 0.14855 | -5.2983 | 0.61915 | [29 empty] | 0.003 | -0.1901 | -5.8091 | 0.096942 | [20 empty] | 0.003 | -0.58528 | -5.8091 | -0.5391
2023-04-17 | 0.003 |  | 0.01 | 0.003 | 0.001 | 0.002 | 0.001 | 0.006 | 0.001 | 0.005 | 0.001 | 0.001 |  |  | 0.001 |  |  | 0.003 | [7 empty] | 0.005 | 0.14855 | -5.2983 | 0.61915 | [29 empty] | 0.003 | -0.1901 | -5.8091 | 0.096942 | [20 empty] | 0.003 | -0.58528 | -5.8091 | -0.5391
2023-07-05 | Sample Point SK04: 0.006; Sample Point SK05: 0.001; Sample Point SK09: 0.003; Sample Point SK10: 0.001; Sample Point SK11: 0.002; Sample Point SK12: 0.001 | [7 empty] | 0.005 | 0.14855 | -5.2983 | 0.61915 | [29 empty] | 0.003 | -0.1901 | -5.8091 | 0.096942 | [20 empty] | 0.003 | -0.58528 | -5.8091 | -0.5391
2023-07-07 | Sample Point SK01: 0.002; Sample Point SK08: 0.003; Sample Point SK21: 0.001 | [7 empty] | 0.005 | 0.14855 | -5.2983 | 0.61915 | [29 empty] | 0.003 | -0.1901 | -5.8091 | 0.096942 | [20 empty] | 0.003 | -0.58528 | -5.8091 | -0.5391
2023-07-14 | Sample Point SK03: 0.004; Sample Point SK07: 0.002; Sample Point SKSW03: 0.004 | [7 empty] | 0.005 | 0.14855 | -5.2983 | 0.61915 | [29 empty] | 0.003 | -0.1901 | -5.8091 | 0.096942 | [20 empty] | 0.003 | -0.58528 | -5.8091 | -0.5391
2023-11-09 | 0.002 |  | 0.012 | 0.003 | 0.001 | 0.002 | 0.001 | 0.003 | 0.001 | 0.004 | 0.002 | 0.002 |  |  | 0.001 | [10 empty] | 0.005 | 0.14855 | -5.2983 | 0.61915 | [29 empty] | 0.003 | -0.1901 | -5.8091 | 0.096942 | [20 empty] | 0.003 | -0.58528 | -5.8091 | -0.5391
[26 empty] | 0.005 | 0.14855 | -5.2983 | 0.61915 | [29 empty] | 0.003 | -0.1901 | -5.8091 | 0.096942 | [20 empty] | 0.003 | -0.58528 | -5.8091 | -0.5391
[26 empty] | 0.005 | 0.14855 | -5.2983 | 0.61915 | [29 empty] | 0.003 | -0.1901 | -5.8091 | 0.096942 | [20 empty] | 0.003 | -0.58528 | -5.8091 | -0.5391
[26 empty] | 0.005 | 0.14855 | -5.2983 | 0.61915 | [29 empty] | 0.003 | -0.1901 | -5.8091 | 0.096942 | [20 empty] | 0.003 | -0.58528 | -5.8091 | -0.5391
[26 empty] | 0.005 | 0.14855 | -5.2983 | 0.61915 | [29 empty] | 0.003 | -0.1901 | -5.8091 | 0.096942 | [20 empty] | 0.003 | -0.58528 | -5.8091 | -0.5391
[26 empty] | 0.005 | 0.14855 | -5.2983 | 0.61915 | [29 empty] | 0.003 | -0.1901 | -5.8091 | 0.096942 | [20 empty] | 0.003 | -0.58528 | -5.8091 | -0.5391
[26 empty] | 0.005 | 0.14855 | -5.2983 | 0.61915 | [29 empty] | 0.003 | -0.1901 | -5.8091 | 0.096942 | [20 empty] | 0.003 | -0.58528 | -5.8091 | -0.5391
[26 empty] | 0.005 | 0.14855 | -5.2983 | 0.61915 | [29 empty] | 0.003 | -0.1901 | -5.8091 | 0.096942 | [20 empty] | 0.003 | -0.58528 | -5.8091 | -0.5391
[26 empty] | 0.005 | 0.14855 | -5.2983 | 0.61915 | [29 empty] | 0.003 | -0.1901 | -5.8091 | 0.096942 | [20 empty] | 0.003 | -0.58528 | -5.8091 | -0.5391
[26 empty] | 0.005 | 0.14855 | -5.2983 | 0.61915 | [29 empty] | 0.003 | -0.1901 | -5.8091 | 0.096942 | [20 empty] | 0.003 | -0.58528 | -5.8091 | -0.5391
[26 empty] | 0.005 | 0.14855 | -5.2983 | 0.61915 | [29 empty] | 0.003 | -0.1901 | -5.8091 | 0.096942 | [20 empty] | 0.003 | -0.58528 | -5.8091 | -0.5391
[26 empty] | 0.005 | 0.14855 | -5.2983 | 0.61915 | [29 empty] | 0.003 | -0.1901 | -5.8091 | 0.096942 | [20 empty] | 0.003 | -0.58528 | -5.8091 | -0.5391
[26 empty] | 0.005 | 0.14855 | -5.2983 | 0.61915 | [29 empty] | 0.003 | -0.1901 | -5.8091 | 0.096942 | [20 empty] | 0.003 | -0.58528 | -5.8091 | -0.5391
[26 empty] | 0.005 | 0.14855 | -5.2983 | 0.61915 | [29 empty] | 0.003 | -0.1901 | -5.8091 | 0.096942 | [20 empty] | 0.003 | -0.58528 | -5.8091 | -0.5391
[26 empty] | 0.005 | 0.14855 | -5.2983 | 0.61915 | [29 empty] | 0.003 | -0.1901 | -5.8091 | 0.096942 | [20 empty] | 0.003 | -0.58528 | -5.8091 | -0.5391
[26 empty] | 0.00479 | 0.10388 | -5.3412 | 0.56395 | [29 empty] | 0.003 | -0.1901 | -5.8091 | 0.096942 | [20 empty] | 0.002 | -0.86268 | -6.2146 | -1.1896
[26 empty] | 0.0047 | 0.084742 | -5.3602 | 0.53955 | [29 empty] | 0.003 | -0.1901 | -5.8091 | 0.096942 | [20 empty] | 0.002 | -0.86268 | -6.2146 | -1.1896
[26 empty] | 0.00458 | 0.059221 | -5.3861 | 0.50628 | [29 empty] | 0.003 | -0.1901 | -5.8091 | 0.096942 | [20 empty] | 0.002 | -0.86268 | -6.2146 | -1.1896
[26 empty] | 0.00431 | 0.0017975 | -5.4468 | 0.42811 | [29 empty] | 0.003 | -0.1901 | -5.8091 | 0.096942 | [20 empty] | 0.002 | -0.86268 | -6.2146 | -1.1896
[26 empty] | 0.0042 | -0.021597 | -5.4727 | 0.39485 | [29 empty] | 0.003 | -0.1901 | -5.8091 | 0.096942 | [20 empty] | 0.002 | -0.86268 | -6.2146 | -1.1896
[26 empty] | 0.0041 | -0.042865 | -5.4968 | 0.36385 | [29 empty] | 0.003 | -0.1901 | -5.8091 | 0.096942 | [20 empty] | 0.002 | -0.86268 | -6.2146 | -1.1896
[26 empty] | 0.004 | -0.064133 | -5.5215 | 0.33209 | [29 empty] | 0.003 | -0.1901 | -5.8091 | 0.096942 | [20 empty] | 0.002 | -0.86268 | -6.2146 | -1.1896
[26 empty] | 0.004 | -0.064133 | -5.5215 | 0.33209 | [29 empty] | 0.003 | -0.1901 | -5.8091 | 0.096942 | [20 empty] | 0.002 | -0.86268 | -6.2146 | -1.1896
[26 empty] | 0.004 | -0.064133 | -5.5215 | 0.33209 | [29 empty] | 0.003 | -0.1901 | -5.8091 | 0.096942 | [20 empty] | 0.002 | -0.86268 | -6.2146 | -1.1896
[26 empty] | 0.004 | -0.064133 | -5.5215 | 0.33209 | [29 empty] | 0.003 | -0.1901 | -5.8091 | 0.096942 | [20 empty] | 0.002 | -0.86268 | -6.2146 | -1.1896
[26 empty] | 0.004 | -0.064133 | -5.5215 | 0.33209 | [29 empty] | 0.003 | -0.1901 | -5.8091 | 0.096942 | [20 empty] | 0.002 | -0.86268 | -6.2146 | -1.1896
[26 empty] | 0.004 | -0.064133 | -5.5215 | 0.33209 | [29 empty] | 0.003 | -0.1901 | -5.8091 | 0.096942 | [20 empty] | 0.002 | -0.86268 | -6.2146 | -1.1896
[26 empty] | 0.004 | -0.064133 | -5.5215 | 0.33209 | [29 empty] | 0.003 | -0.1901 | -5.8091 | 0.096942 | [20 empty] | 0.002 | -0.86268 | -6.2146 | -1.1896
[26 empty] | 0.004 | -0.064133 | -5.5215 | 0.33209 | [29 empty] | 0.003 | -0.1901 | -5.8091 | 0.096942 | [20 empty] | 0.002 | -0.86268 | -6.2146 | -1.1896
[26 empty] | 0.004 | -0.064133 | -5.5215 | 0.33209 | [29 empty] | 0.003 | -0.1901 | -5.8091 | 0.096942 | [20 empty] | 0.002 | -0.86268 | -6.2146 | -1.1896
[26 empty] | 0.004 | -0.064133 | -5.5215 | 0.33209 | [29 empty] | 0.003 | -0.1901 | -5.8091 | 0.096942 | [20 empty] | 0.002 | -0.86268 | -6.2146 | -1.1896
[26 empty] | 0.004 | -0.064133 | -5.5215 | 0.33209 | [29 empty] | 0.003 | -0.1901 | -5.8091 | 0.096942 | [20 empty] | 0.002 | -0.86268 | -6.2146 | -1.1896
[26 empty] | 0.004 | -0.064133 | -5.5215 | 0.33209 | [29 empty] | 0.003 | -0.1901 | -5.8091 | 0.096942 | [20 empty] | 0.002 | -0.86268 | -6.2146 | -1.1896
[26 empty] | 0.004 | -0.064133 | -5.5215 | 0.33209 | [29 empty] | 0.003 | -0.1901 | -5.8091 | 0.096942 | [20 empty] | 0.002 | -0.86268 | -6.2146 | -1.1896
[26 empty] | 0.004 | -0.064133 | -5.5215 | 0.33209 | [29 empty] | 0.003 | -0.1901 | -5.8091 | 0.096942 | [20 empty] | 0.002 | -0.86268 | -6.2146 | -1.1896
[26 empty] | 0.004 | -0.064133 | -5.5215 | 0.33209 | [29 empty] | 0.003 | -0.1901 | -5.8091 | 0.096942 | [20 empty] | 0.002 | -0.86268 | -6.2146 | -1.1896
[26 empty] | 0.004 | -0.064133 | -5.5215 | 0.33209 | [29 empty] | 0.00299 | -0.19211 | -5.8125 | 0.092749 | [20 empty] | 0.002 | -0.86268 | -6.2146 | -1.1896
[26 empty] | 0.004 | -0.064133 | -5.5215 | 0.33209 | [29 empty] | 0.0028 | -0.23016 | -5.8781 | 0.010308 | [20 empty] | 0.002 | -0.86268 | -6.2146 | -1.1896
[26 empty] | 0.004 | -0.064133 | -5.5215 | 0.33209 | [29 empty] | 0.00258 | -0.27422 | -5.96 | -0.092445 | [20 empty] | 0.002 | -0.86268 | -6.2146 | -1.1896
[26 empty] | 0.004 | -0.064133 | -5.5215 | 0.33209 | [29 empty] | 0.00222 | -0.34631 | -6.1102 | -0.28115 | [20 empty] | 0.002 | -0.86268 | -6.2146 | -1.1896
[26 empty] | 0.004 | -0.064133 | -5.5215 | 0.33209 | [29 empty] | 0.0022 | -0.35032 | -6.1193 | -0.29252 | [20 empty] | 0.002 | -0.86268 | -6.2146 | -1.1896
[26 empty] | 0.004 | -0.064133 | -5.5215 | 0.33209 | [29 empty] | 0.002 | -0.39037 | -6.2146 | -0.4122 | [20 empty] | 0.002 | -0.86268 | -6.2146 | -1.1896
[26 empty] | 0.004 | -0.064133 | -5.5215 | 0.33209 | [29 empty] | 0.002 | -0.39037 | -6.2146 | -0.4122 | [20 empty] | 0.0016 | -0.97364 | -6.4378 | -1.5476
[26 empty] | 0.004 | -0.064133 | -5.5215 | 0.33209 | [29 empty] | 0.002 | -0.39037 | -6.2146 | -0.4122 | [20 empty] | 0.0012 | -1.0846 | -6.7254 | -2.0092
[26 empty] | 0.0039 | -0.085401 | -5.5468 | 0.29952 | [29 empty] | 0.002 | -0.39037 | -6.2146 | -0.4122 | [20 empty] | 0.001 | -1.1401 | -6.9078 | -2.3017
[26 empty] | 0.00379 | -0.1088 | -5.5754 | 0.26271 | [29 empty] | 0.002 | -0.39037 | -6.2146 | -0.4122 | [20 empty] | 0.001 | -1.1401 | -6.9078 | -2.3017
[26 empty] | 0.00375 | -0.1173 | -5.586 | 0.24906 | [29 empty] | 0.002 | -0.39037 | -6.2146 | -0.4122 | [20 empty] | 0.001 | -1.1401 | -6.9078 | -2.3017
[26 empty] | 0.00364 | -0.1407 | -5.6158 | 0.21076 | [29 empty] | 0.002 | -0.39037 | -6.2146 | -0.4122 | [20 empty] | 0.001 | -1.1401 | -6.9078 | -2.3017
[26 empty] | 0.0036 | -0.1492 | -5.6268 | 0.19654 | [29 empty] | 0.002 | -0.39037 | -6.2146 | -0.4122 | [20 empty] | 0.0009 | -1.1678 | -7.0131 | -2.4707
[26 empty] | 0.0035 | -0.17047 | -5.655 | 0.1603 | [29 empty] | 0.002 | -0.39037 | -6.2146 | -0.4122 | [20 empty] | 0.0009 | -1.1678 | -7.0131 | -2.4707
[26 empty] | 0.0034 | -0.19174 | -5.684 | 0.12301 | [29 empty] | 0.002 | -0.39037 | -6.2146 | -0.4122
[26 empty] | 0.0034 | -0.19174 | -5.684 | 0.12301 | [29 empty] | 0.002 | -0.39037 | -6.2146 | -0.4122
[26 empty] | 0.0033 | -0.21301 | -5.7138 | 0.084607 | [29 empty] | 0.002 | -0.39037 | -6.2146 | -0.4122
[26 empty] | 0.00313 | -0.24916 | -5.7667 | 0.016567 | [29 empty] | 0.002 | -0.39037 | -6.2146 | -0.4122
[26 empty] | 0.003 | -0.27681 | -5.8091 | -0.038006 | [29 empty] | 0.002 | -0.39037 | -6.2146 | -0.4122
[26 empty] | 0.003 | -0.27681 | -5.8091 | -0.038006 | [29 empty] | 0.002 | -0.39037 | -6.2146 | -0.4122
[26 empty] | 0.003 | -0.27681 | -5.8091 | -0.038006 | [29 empty] | 0.002 | -0.39037 | -6.2146 | -0.4122
[26 empty] | 0.003 | -0.27681 | -5.8091 | -0.038006 | [29 empty] | 0.002 | -0.39037 | -6.2146 | -0.4122
[26 empty] | 0.003 | -0.27681 | -5.8091 | -0.038006 | [29 empty] | 0.002 | -0.39037 | -6.2146 | -0.4122
[26 empty] | 0.003 | -0.27681 | -5.8091 | -0.038006 | [29 empty] | 0.002 | -0.39037 | -6.2146 | -0.4122
[26 empty] | 0.003 | -0.27681 | -5.8091 | -0.038006 | [29 empty] | 0.002 | -0.39037 | -6.2146 | -0.4122
[26 empty] | 0.003 | -0.27681 | -5.8091 | -0.038006 | [29 empty] | 0.002 | -0.39037 | -6.2146 | -0.4122
[26 empty] | 0.003 | -0.27681 | -5.8091 | -0.038006 | [29 empty] | 0.002 | -0.39037 | -6.2146 | -0.4122
[26 empty] | 0.003 | -0.27681 | -5.8091 | -0.038006 | [29 empty] | 0.002 | -0.39037 | -6.2146 | -0.4122
[26 empty] | 0.003 | -0.27681 | -5.8091 | -0.038006 | [29 empty] | 0.002 | -0.39037 | -6.2146 | -0.4122
[26 empty] | 0.003 | -0.27681 | -5.8091 | -0.038006 | [29 empty] | 0.002 | -0.39037 | -6.2146 | -0.4122
[26 empty] | 0.003 | -0.27681 | -5.8091 | -0.038006 | [29 empty] | 0.002 | -0.39037 | -6.2146 | -0.4122
[26 empty] | 0.003 | -0.27681 | -5.8091 | -0.038006 | [29 empty] | 0.002 | -0.39037 | -6.2146 | -0.4122
[26 empty] | 0.003 | -0.27681 | -5.8091 | -0.038006 | [29 empty] | 0.002 | -0.39037 | -6.2146 | -0.4122
[26 empty] | 0.003 | -0.27681 | -5.8091 | -0.038006 | [29 empty] | 0.002 | -0.39037 | -6.2146 | -0.4122
[26 empty] | 0.003 | -0.27681 | -5.8091 | -0.038006 | [29 empty] | 0.0015 | -0.49051 | -6.5023 | -0.77344
[26 empty] | 0.003 | -0.27681 | -5.8091 | -0.038006 | [29 empty] | 0.0014 | -0.51054 | -6.5713 | -0.86007
[26 empty] | 0.003 | -0.27681 | -5.8091 | -0.038006 | [29 empty] | 0.0014 | -0.51054 | -6.5713 | -0.86007
[26 empty] | 0.003 | -0.27681 | -5.8091 | -0.038006 | [29 empty] | 0.001 | -0.59064 | -6.9078 | -1.2826
[26 empty] | 0.003 | -0.27681 | -5.8091 | -0.038006 | [29 empty] | 0.001 | -0.59064 | -6.9078 | -1.2826
[26 empty] | 0.003 | -0.27681 | -5.8091 | -0.038006 | [29 empty] | 0.001 | -0.59064 | -6.9078 | -1.2826
[26 empty] | 0.003 | -0.27681 | -5.8091 | -0.038006 | [29 empty] | 0.001 | -0.59064 | -6.9078 | -1.2826
[26 empty] | 0.003 | -0.27681 | -5.8091 | -0.038006 | [29 empty] | 0.001 | -0.59064 | -6.9078 | -1.2826
[26 empty] | 0.003 | -0.27681 | -5.8091 | -0.038006 | [29 empty] | 0.001 | -0.59064 | -6.9078 | -1.2826
[26 empty] | 0.003 | -0.27681 | -5.8091 | -0.038006 | [29 empty] | 0.001 | -0.59064 | -6.9078 | -1.2826
[26 empty] | 0.003 | -0.27681 | -5.8091 | -0.038006 | [29 empty] | 0.001 | -0.59064 | -6.9078 | -1.2826
[26 empty] | 0.003 | -0.27681 | -5.8091 | -0.038006 | [29 empty] | 0.001 | -0.59064 | -6.9078 | -1.2826
[26 empty] | 0.003 | -0.27681 | -5.8091 | -0.038006 | [29 empty] | 0.001 | -0.59064 | -6.9078 | -1.2826
[26 empty] | 0.003 | -0.27681 | -5.8091 | -0.038006 | [29 empty] | 0.001 | -0.59064 | -6.9078 | -1.2826
[26 empty] | 0.003 | -0.27681 | -5.8091 | -0.038006 | [29 empty] | 0.001 | -0.59064 | -6.9078 | -1.2826
[26 empty] | 0.003 | -0.27681 | -5.8091 | -0.038006 | [29 empty] | 0.001 | -0.59064 | -6.9078 | -1.2826
[26 empty] | 0.003 | -0.27681 | -5.8091 | -0.038006 | [29 empty] | 0.001 | -0.59064 | -6.9078 | -1.2826
[26 empty] | 0.003 | -0.27681 | -5.8091 | -0.038006 | [29 empty] | 0.001 | -0.59064 | -6.9078 | -1.2826
[26 empty] | 0.003 | -0.27681 | -5.8091 | -0.038006 | [29 empty] | 0.001 | -0.59064 | -6.9078 | -1.2826
[26 empty] | 0.003 | -0.27681 | -5.8091 | -0.038006 | [29 empty] | 0.001 | -0.59064 | -6.9078 | -1.2826
[26 empty] | 0.003 | -0.27681 | -5.8091 | -0.038006 | [29 empty] | 0.001 | -0.59064 | -6.9078 | -1.2826
[26 empty] | 0.003 | -0.27681 | -5.8091 | -0.038006 | [29 empty] | 0.001 | -0.59064 | -6.9078 | -1.2826
[26 empty] | 0.003 | -0.27681 | -5.8091 | -0.038006 | [29 empty] | 0.001 | -0.59064 | -6.9078 | -1.2826
[26 empty] | 0.003 | -0.27681 | -5.8091 | -0.038006 | [29 empty] | 0.001 | -0.59064 | -6.9078 | -1.2826
[26 empty] | 0.003 | -0.27681 | -5.8091 | -0.038006 | [29 empty] | 0.001 | -0.59064 | -6.9078 | -1.2826
[26 empty] | 0.003 | -0.27681 | -5.8091 | -0.038006 | [29 empty] | 0.001 | -0.59064 | -6.9078 | -1.2826
[26 empty] | 0.003 | -0.27681 | -5.8091 | -0.038006 | [29 empty] | 0.001 | -0.59064 | -6.9078 | -1.2826
[26 empty] | 0.003 | -0.27681 | -5.8091 | -0.038006 | [29 empty] | 0.001 | -0.59064 | -6.9078 | -1.2826
[26 empty] | 0.003 | -0.27681 | -5.8091 | -0.038006 | [29 empty] | 0.001 | -0.59064 | -6.9078 | -1.2826
[26 empty] | 0.003 | -0.27681 | -5.8091 | -0.038006 | [29 empty] | 0.001 | -0.59064 | -6.9078 | -1.2826
[26 empty] | 0.003 | -0.27681 | -5.8091 | -0.038006 | [29 empty] | 0.001 | -0.59064 | -6.9078 | -1.2826
[26 empty] | 0.003 | -0.27681 | -5.8091 | -0.038006 | [29 empty] | 0.001 | -0.59064 | -6.9078 | -1.2826
[26 empty] | 0.003 | -0.27681 | -5.8091 | -0.038006 | [29 empty] | 0.001 | -0.59064 | -6.9078 | -1.2826
[26 empty] | 0.003 | -0.27681 | -5.8091 | -0.038006 | [29 empty] | 0.001 | -0.59064 | -6.9078 | -1.2826
[26 empty] | 0.003 | -0.27681 | -5.8091 | -0.038006 | [29 empty] | 0.001 | -0.59064 | -6.9078 | -1.2826
[26 empty] | 0.003 | -0.27681 | -5.8091 | -0.038006 | [29 empty] | 0.001 | -0.59064 | -6.9078 | -1.2826
[26 empty] | 0.003 | -0.27681 | -5.8091 | -0.038006 | [29 empty] | 0.001 | -0.59064 | -6.9078 | -1.2826
[26 empty] | 0.00292 | -0.29383 | -5.8362 | -0.072777 | [29 empty] | 0.001 | -0.59064 | -6.9078 | -1.2826
[26 empty] | 0.0028 | -0.31935 | -5.8781 | -0.12676 | [29 empty] | 0.001 | -0.59064 | -6.9078 | -1.2826
[26 empty] | 0.0021 | -0.46822 | -6.1658 | -0.49685 | [29 empty] | 0.001 | -0.59064 | -6.9078 | -1.2826
[26 empty] | 0.002 | -0.48949 | -6.2146 | -0.55962 | [29 empty] | 0.001 | -0.59064 | -6.9078 | -1.2826
[26 empty] | 0.002 | -0.48949 | -6.2146 | -0.55962 | [29 empty] | 0.001 | -0.59064 | -6.9078 | -1.2826
[26 empty] | 0.002 | -0.48949 | -6.2146 | -0.55962 | [29 empty] | 0.001 | -0.59064 | -6.9078 | -1.2826
[26 empty] | 0.002 | -0.48949 | -6.2146 | -0.55962 | [29 empty] | 0.001 | -0.59064 | -6.9078 | -1.2826
[26 empty] | 0.002 | -0.48949 | -6.2146 | -0.55962 | [29 empty] | 0.001 | -0.59064 | -6.9078 | -1.2826
[26 empty] | 0.002 | -0.48949 | -6.2146 | -0.55962 | [29 empty] | 0.001 | -0.59064 | -6.9078 | -1.2826
[26 empty] | 0.002 | -0.48949 | -6.2146 | -0.55962 | [29 empty] | 0.001 | -0.59064 | -6.9078 | -1.2826
[26 empty] | 0.002 | -0.48949 | -6.2146 | -0.55962 | [29 empty] | 0.001 | -0.59064 | -6.9078 | -1.2826
[26 empty] | 0.002 | -0.48949 | -6.2146 | -0.55962 | [29 empty] | 0.001 | -0.59064 | -6.9078 | -1.2826
[26 empty] | 0.002 | -0.48949 | -6.2146 | -0.55962 | [29 empty] | 0.001 | -0.59064 | -6.9078 | -1.2826
[26 empty] | 0.002 | -0.48949 | -6.2146 | -0.55962 | [29 empty] | 0.001 | -0.59064 | -6.9078 | -1.2826
[26 empty] | 0.002 | -0.48949 | -6.2146 | -0.55962 | [29 empty] | 0.001 | -0.59064 | -6.9078 | -1.2826
[26 empty] | 0.002 | -0.48949 | -6.2146 | -0.55962 | [29 empty] | 0.001 | -0.59064 | -6.9078 | -1.2826
[26 empty] | 0.002 | -0.48949 | -6.2146 | -0.55962 | [29 empty] | 0.001 | -0.59064 | -6.9078 | -1.2826
[26 empty] | 0.002 | -0.48949 | -6.2146 | -0.55962 | [29 empty] | 0.001 | -0.59064 | -6.9078 | -1.2826
[26 empty] | 0.002 | -0.48949 | -6.2146 | -0.55962 | [29 empty] | 0.001 | -0.59064 | -6.9078 | -1.2826
[26 empty] | 0.002 | -0.48949 | -6.2146 | -0.55962 | [29 empty] | 0.001 | -0.59064 | -6.9078 | -1.2826
[26 empty] | 0.002 | -0.48949 | -6.2146 | -0.55962 | [29 empty] | 0.001 | -0.59064 | -6.9078 | -1.2826
[26 empty] | 0.002 | -0.48949 | -6.2146 | -0.55962 | [29 empty] | 0.001 | -0.59064 | -6.9078 | -1.2826
[26 empty] | 0.002 | -0.48949 | -6.2146 | -0.55962 | [29 empty] | 0.001 | -0.59064 | -6.9078 | -1.2826
[26 empty] | 0.002 | -0.48949 | -6.2146 | -0.55962 | [29 empty] | 0.001 | -0.59064 | -6.9078 | -1.2826
[26 empty] | 0.002 | -0.48949 | -6.2146 | -0.55962 | [29 empty] | 0.001 | -0.59064 | -6.9078 | -1.2826
[26 empty] | 0.002 | -0.48949 | -6.2146 | -0.55962 | [29 empty] | 0.001 | -0.59064 | -6.9078 | -1.2826
[26 empty] | 0.002 | -0.48949 | -6.2146 | -0.55962 | [29 empty] | 0.001 | -0.59064 | -6.9078 | -1.2826
[26 empty] | 0.002 | -0.48949 | -6.2146 | -0.55962 | [29 empty] | 0.001 | -0.59064 | -6.9078 | -1.2826
[26 empty] | 0.002 | -0.48949 | -6.2146 | -0.55962 | [29 empty] | 0.001 | -0.59064 | -6.9078 | -1.2826
[26 empty] | 0.002 | -0.48949 | -6.2146 | -0.55962 | [29 empty] | 0.001 | -0.59064 | -6.9078 | -1.2826
[26 empty] | 0.002 | -0.48949 | -6.2146 | -0.55962 | [29 empty] | 0.001 | -0.59064 | -6.9078 | -1.2826
[26 empty] | 0.002 | -0.48949 | -6.2146 | -0.55962 | [29 empty] | 0.001 | -0.59064 | -6.9078 | -1.2826
[26 empty] | 0.002 | -0.48949 | -6.2146 | -0.55962 | [29 empty] | 0.001 | -0.59064 | -6.9078 | -1.2826
[26 empty] | 0.002 | -0.48949 | -6.2146 | -0.55962 | [29 empty] | 0.001 | -0.59064 | -6.9078 | -1.2826
[26 empty] | 0.002 | -0.48949 | -6.2146 | -0.55962 | [29 empty] | 0.001 | -0.59064 | -6.9078 | -1.2826
[26 empty] | 0.002 | -0.48949 | -6.2146 | -0.55962 | [29 empty] | 0.0009 | -0.61067 | -7.0131 | -1.4149
[26 empty] | 0.002 | -0.48949 | -6.2146 | -0.55962 | [29 empty] | 0.0009 | -0.61067 | -7.0131 | -1.4149
[26 empty] | 0.002 | -0.48949 | -6.2146 | -0.55962 | [29 empty] | 0.0009 | -0.61067 | -7.0131 | -1.4149
[26 empty] | 0.002 | -0.48949 | -6.2146 | -0.55962 | [29 empty] | 0.0009 | -0.61067 | -7.0131 | -1.4149
[26 empty] | 0.002 | -0.48949 | -6.2146 | -0.55962 | [29 empty] | 0.0009 | -0.61067 | -7.0131 | -1.4149
[26 empty] | 0.002 | -0.48949 | -6.2146 | -0.55962 | [29 empty] | 0.0009 | -0.61067 | -7.0131 | -1.4149
[26 empty] | 0.002 | -0.48949 | -6.2146 | -0.55962 | [29 empty] | 0.0009 | -0.61067 | -7.0131 | -1.4149
[26 empty] | 0.002 | -0.48949 | -6.2146 | -0.55962
[26 empty] | 0.002 | -0.48949 | -6.2146 | -0.55962
[26 empty] | 0.002 | -0.48949 | -6.2146 | -0.55962
[26 empty] | 0.002 | -0.48949 | -6.2146 | -0.55962
[26 empty] | 0.002 | -0.48949 | -6.2146 | -0.55962
[26 empty] | 0.002 | -0.48949 | -6.2146 | -0.55962
[26 empty] | 0.002 | -0.48949 | -6.2146 | -0.55962
[26 empty] | 0.002 | -0.48949 | -6.2146 | -0.55962
[26 empty] | 0.002 | -0.48949 | -6.2146 | -0.55962
[26 empty] | 0.002 | -0.48949 | -6.2146 | -0.55962
[26 empty] | 0.002 | -0.48949 | -6.2146 | -0.55962
[26 empty] | 0.002 | -0.48949 | -6.2146 | -0.55962
[26 empty] | 0.002 | -0.48949 | -6.2146 | -0.55962
[26 empty] | 0.002 | -0.48949 | -6.2146 | -0.55962
[26 empty] | 0.002 | -0.48949 | -6.2146 | -0.55962
[26 empty] | 0.002 | -0.48949 | -6.2146 | -0.55962
[26 empty] | 0.002 | -0.48949 | -6.2146 | -0.55962
[26 empty] | 0.002 | -0.48949 | -6.2146 | -0.55962
[26 empty] | 0.002 | -0.48949 | -6.2146 | -0.55962
[26 empty] | 0.002 | -0.48949 | -6.2146 | -0.55962
[26 empty] | 0.002 | -0.48949 | -6.2146 | -0.55962
[26 empty] | 0.002 | -0.48949 | -6.2146 | -0.55962
[26 empty] | 0.002 | -0.48949 | -6.2146 | -0.55962
[26 empty] | 0.002 | -0.48949 | -6.2146 | -0.55962
[26 empty] | 0.002 | -0.48949 | -6.2146 | -0.55962
[26 empty] | 0.002 | -0.48949 | -6.2146 | -0.55962
[26 empty] | 0.002 | -0.48949 | -6.2146 | -0.55962
[26 empty] | 0.002 | -0.48949 | -6.2146 | -0.55962
[26 empty] | 0.002 | -0.48949 | -6.2146 | -0.55962
[26 empty] | 0.002 | -0.48949 | -6.2146 | -0.55962
[26 empty] | 0.002 | -0.48949 | -6.2146 | -0.55962
[26 empty] | 0.002 | -0.48949 | -6.2146 | -0.55962
[26 empty] | 0.002 | -0.48949 | -6.2146 | -0.55962
[26 empty] | 0.002 | -0.48949 | -6.2146 | -0.55962
[26 empty] | 0.002 | -0.48949 | -6.2146 | -0.55962
[26 empty] | 0.002 | -0.48949 | -6.2146 | -0.55962
[26 empty] | 0.002 | -0.48949 | -6.2146 | -0.55962
[26 empty] | 0.002 | -0.48949 | -6.2146 | -0.55962
[26 empty] | 0.002 | -0.48949 | -6.2146 | -0.55962
[26 empty] | 0.0016 | -0.57456 | -6.4378 | -0.84668
[26 empty] | 0.0016 | -0.57456 | -6.4378 | -0.84668
[26 empty] | 0.0014 | -0.6171 | -6.5713 | -1.0185
[26 empty] | 0.0013 | -0.63837 | -6.6454 | -1.1138
[26 empty] | 0.0013 | -0.63837 | -6.6454 | -1.1138
[26 empty] | 0.001 | -0.70217 | -6.9078 | -1.4513
[26 empty] | 0.001 | -0.70217 | -6.9078 | -1.4513
[26 empty] | 0.001 | -0.70217 | -6.9078 | -1.4513
[26 empty] | 0.001 | -0.70217 | -6.9078 | -1.4513
[26 empty] | 0.001 | -0.70217 | -6.9078 | -1.4513
[26 empty] | 0.001 | -0.70217 | -6.9078 | -1.4513
[26 empty] | 0.001 | -0.70217 | -6.9078 | -1.4513
[26 empty] | 0.001 | -0.70217 | -6.9078 | -1.4513
[26 empty] | 0.001 | -0.70217 | -6.9078 | -1.4513
[26 empty] | 0.001 | -0.70217 | -6.9078 | -1.4513
[26 empty] | 0.001 | -0.70217 | -6.9078 | -1.4513
[26 empty] | 0.001 | -0.70217 | -6.9078 | -1.4513
[26 empty] | 0.001 | -0.70217 | -6.9078 | -1.4513
[26 empty] | 0.001 | -0.70217 | -6.9078 | -1.4513
[26 empty] | 0.001 | -0.70217 | -6.9078 | -1.4513
[26 empty] | 0.001 | -0.70217 | -6.9078 | -1.4513
[26 empty] | 0.001 | -0.70217 | -6.9078 | -1.4513
[26 empty] | 0.001 | -0.70217 | -6.9078 | -1.4513
[26 empty] | 0.001 | -0.70217 | -6.9078 | -1.4513
[26 empty] | 0.001 | -0.70217 | -6.9078 | -1.4513
[26 empty] | 0.001 | -0.70217 | -6.9078 | -1.4513
[26 empty] | 0.001 | -0.70217 | -6.9078 | -1.4513
[26 empty] | 0.001 | -0.70217 | -6.9078 | -1.4513
[26 empty] | 0.001 | -0.70217 | -6.9078 | -1.4513
[26 empty] | 0.001 | -0.70217 | -6.9078 | -1.4513
[26 empty] | 0.001 | -0.70217 | -6.9078 | -1.4513
[26 empty] | 0.001 | -0.70217 | -6.9078 | -1.4513
[26 empty] | 0.001 | -0.70217 | -6.9078 | -1.4513
[26 empty] | 0.001 | -0.70217 | -6.9078 | -1.4513
[26 empty] | 0.001 | -0.70217 | -6.9078 | -1.4513
[26 empty] | 0.001 | -0.70217 | -6.9078 | -1.4513
[26 empty] | 0.001 | -0.70217 | -6.9078 | -1.4513
[26 empty] | 0.001 | -0.70217 | -6.9078 | -1.4513
[26 empty] | 0.001 | -0.70217 | -6.9078 | -1.4513
[26 empty] | 0.001 | -0.70217 | -6.9078 | -1.4513
[26 empty] | 0.001 | -0.70217 | -6.9078 | -1.4513
[26 empty] | 0.001 | -0.70217 | -6.9078 | -1.4513
[26 empty] | 0.001 | -0.70217 | -6.9078 | -1.4513
[26 empty] | 0.001 | -0.70217 | -6.9078 | -1.4513
[26 empty] | 0.001 | -0.70217 | -6.9078 | -1.4513
[26 empty] | 0.001 | -0.70217 | -6.9078 | -1.4513
[26 empty] | 0.001 | -0.70217 | -6.9078 | -1.4513
[26 empty] | 0.001 | -0.70217 | -6.9078 | -1.4513
[26 empty] | 0.001 | -0.70217 | -6.9078 | -1.4513
[26 empty] | 0.001 | -0.70217 | -6.9078 | -1.4513
[26 empty] | 0.001 | -0.70217 | -6.9078 | -1.4513
[26 empty] | 0.001 | -0.70217 | -6.9078 | -1.4513
[26 empty] | 0.001 | -0.70217 | -6.9078 | -1.4513
[26 empty] | 0.001 | -0.70217 | -6.9078 | -1.4513
[26 empty] | 0.001 | -0.70217 | -6.9078 | -1.4513
[26 empty] | 0.001 | -0.70217 | -6.9078 | -1.4513
[26 empty] | 0.001 | -0.70217 | -6.9078 | -1.4513
[26 empty] | 0.001 | -0.70217 | -6.9078 | -1.4513
[26 empty] | 0.001 | -0.70217 | -6.9078 | -1.4513
[26 empty] | 0.001 | -0.70217 | -6.9078 | -1.4513
[26 empty] | 0.001 | -0.70217 | -6.9078 | -1.4513
[26 empty] | 0.001 | -0.70217 | -6.9078 | -1.4513
[26 empty] | 0.001 | -0.70217 | -6.9078 | -1.4513
[26 empty] | 0.001 | -0.70217 | -6.9078 | -1.4513
[26 empty] | 0.001 | -0.70217 | -6.9078 | -1.4513
[26 empty] | 0.001 | -0.70217 | -6.9078 | -1.4513
[26 empty] | 0.001 | -0.70217 | -6.9078 | -1.4513
[26 empty] | 0.001 | -0.70217 | -6.9078 | -1.4513
[26 empty] | 0.001 | -0.70217 | -6.9078 | -1.4513
[26 empty] | 0.001 | -0.70217 | -6.9078 | -1.4513
[26 empty] | 0.001 | -0.70217 | -6.9078 | -1.4513
[26 empty] | 0.001 | -0.70217 | -6.9078 | -1.4513
[26 empty] | 0.001 | -0.70217 | -6.9078 | -1.4513
[26 empty] | 0.0009 | -0.72344 | -7.0131 | -1.5869
[26 empty] | 0.0009 | -0.72344 | -7.0131 | -1.5869
[26 empty] | 0.0009 | -0.72344 | -7.0131 | -1.5869
[26 empty] | 0.0009 | -0.72344 | -7.0131 | -1.5869
[26 empty] | 0.0009 | -0.72344 | -7.0131 | -1.5869
This chart isn't available in your version of Excel.
Editing this shape or saving this workbook into a different file format will permanently break the chart.
This chart isn't available in your version of Excel.
Editing this shape or saving this workbook into a different file format will permanently break the chart.
This chart isn't available in your version of Excel.
Editing this shape or saving this workbook into a different file format will permanently break the chart.
This chart isn't available in your version of Excel.
Editing this shape or saving this workbook into a different file format will permanently break the chart.
This chart isn't available in your version of Excel.
Editing this shape or saving this workbook into a different file format will permanently break the chart.
This chart isn't available in your version of Excel.
Editing this shape or saving this workbook into a different file format will permanently break the chart.
This chart isn't available in your version of Excel.
Editing this shape or saving this workbook into a different file format will permanently break the chart.
This chart isn't available in your version of Excel.
Editing this shape or saving this workbook into a different file format will permanently break the chart.
This chart isn't available in your version of Excel.
Editing this shape or saving this workbook into a different file format will permanently break the chart.
This chart isn't available in your version of Excel.
Editing this shape or saving this workbook into a different file format will permanently break the chart.
This chart isn't available in your version of Excel.
Editing this shape or saving this workbook into a different file format will permanently break the chart.
This chart isn't available in your version of Excel.
Editing this shape or saving this workbook into a different file format will permanently break the chart.
This chart isn't available in your version of Excel.
Editing this shape or saving this workbook into a different file format will permanently break the chart.
This chart isn't available in your version of Excel.
Editing this shape or saving this workbook into a different file format will permanently break the chart.
This chart isn't available in your version of Excel.
Editing this shape or saving this workbook into a different file format will permanently break the chart.
This chart isn't available in your version of Excel.
Editing this shape or saving this workbook into a different file format will permanently break the chart.

## Pb
| SK01 | SK02 | SK03 | SK04 | SK05 | SK06 | SK07 | SK08 | SK09 | SK10 | SK11 | SK12 | SK13 | SK14 | SK21 | SKSW01 | SKSW02 | SKSW03
MIN | 0.001 | 0.000356 | 4.1e-05 | 4.4e-05 | 2e-05 | 9.8e-05 | 0.000111 | 3.9e-05 | 8.3e-05 | 6.6e-05 | 3.7e-05 | 3.2e-05 | 0 | 0 | 5.2e-05 | 2e-05 | 0.002 | 3.7e-05 | Upgradient Monitoring Boreholes | [34 empty] | Cross-Gradient Monitoring Boreholes | [24 empty] | Downgradient Monitoring Boreholes
MEAN | 0.0021667 | 0.0025706 | 0.0031221 | 0.0033896 | 0.0024968 | 0.0030018 | 0.0044648 | 0.0030933 | 0.0075496 | 0.0032511 | 0.0027476 | 0.0028072 | #DIV/0! | #DIV/0! | 0.0029698 | 0.0050884 | 0.0067 | 0.0032571
MAX | 0.016 | 0.015 | 0.033 | 0.049 | 0.013 | 0.02 | 0.0957 | 0.044 | 0.28 | 0.0429 | 0.03 | 0.053 | 0 | 0 | 0.03 | 0.06 | 0.024 | 0.053
STANDARD DEVIATION | 0.0026843 | 0.0024188 | 0.0048751 | 0.0067849 | 0.0025343 | 0.0034572 | 0.012436 | 0.0061844 | 0.034534 | 0.0064016 | 0.0041113 | 0.0068363 | #DIV/0! | #DIV/0! | 0.0049218 | 0.010443 | 0.0056017 | 0.0069188
COUNT | 48 | 61 | 68 | 69 | 68 | 55 | 69 | 69 | 67 | 68 | 69 | 60 | 0 | 0 | 69 | 41 | 20 | 73
Variable | SK01: Lead (Diss) (mg/l)
Unit | SK01: - all -
Max of Graphable Value | SK01: Sample Point
Date | SK01 | SK02 | SK03 | SK04 | SK05 | SK06 | SK07 | SK08 | SK09 | SK10 | SK11 | SK12 | SK13 | SK14 | SK21 | SKSW01 | SKSW02 | SKSW03
2005-02-15 | 0.006 | 0.005 | 0.005 | 0.005 | 0.005 | 0.005 | 0.005 | 0.005 | 0.005 | 0.005 | 0.005 |  |  |  | 0.005 | 0.005 | 0.005 | 0.005
2005-05-16 | 0.008 | 0.005 | 0.005 | 0.005 | 0.005 | 0.005 | 0.005 | 0.005 | 0.005 | 0.005 | 0.005 |  |  |  | 0.005
2005-05-17 | Sample Point SKSW01: 0.005; Sample Point SKSW02: 0.005; Sample Point SKSW03: 0.005
2005-08-22 |  | 0.005 | 0.005 | 0.005 | 0.005 | 0.005 | 0.005 | 0.005 | 0.005 | 0.005 | 0.005 |  |  |  | 0.005 | 0.005 | 0.005
2005-11-14 | 0.006 | 0.005 | 0.005 | 0.005 | 0.005 | 0.005 | 0.005 | 0.006 | 0.005 | 0.008 | 0.005 |  |  |  | 0.005 | 0.005 | 0.007 | 0.005
2006-02-13 | Sample Point SK01: 0.005; Sample Point SK03: 0.005; Sample Point SK10: 0.005; Sample Point SKSW03: 0.005 | Variable | Lead (Diss) (mg/l) | [5 empty] | MIN | 3.2e-05 | -10.3498 |  | MIN | 9.8e-05 | -9.2305 |  | MIN | 0.000111 | -9.106 |  | MIN | 8.3e-05 | -9.3967 |  | MIN | 6.6e-05 | -9.6259 |  | MIN | 3.7e-05 | -10.2046 |  | MIN | 3.2e-05 | -10.3498 |  | Variable | Lead (Diss) (mg/l) |  |  |  | MIN | 2e-05 | -10.8198 |  | MIN | 4.4e-05 | -10.0313 |  | MIN | 2e-05 | -10.8198 |  | MIN | 3.9e-05 | -10.1519 |  | MIN | 5.2e-05 | -9.8643 |  | Variable | Lead (Diss) (mg/l) |  |  | MIN | 4.1e-05 | -10.1019 |  | MIN | 0.001 | -6.9078 |  | MIN | 0.000356 | -7.9406 |  | MIN | 4.1e-05 | -10.1019
2006-02-14 | Sample Point SK02: 0.005; Sample Point SK04: 0.005; Sample Point SK05: 0.005; Sample Point SK06: 0.005; Sample Point SK07: 0.005; Sample Point SK08: 0.005; Sample Point SK09: 0.005; Sample Point SK11: 0.005; Sample Point SK21: 0.005; Sample Point SKSW02: 0.005 | Unit | - all - | [5 empty] | MODE | 0.001 | -6.9078 |  | MODE | 0.001 | -6.9078 |  | MODE | 0.001 | -6.9078 |  | MODE | 0.001 | -6.9078 |  | MODE | 0.001 | -6.9078 |  | MODE | 0.001 | -6.9078 |  | MODE | 0.001 | -6.9078 |  | Unit | - all - |  |  |  | MODE | 0.001 | -6.9078 |  | MODE | 0.001 | -6.9078 |  | MODE | 0.001 | -6.9078 |  | MODE | 0.001 | -6.9078 |  | MODE | 0.001 | -6.9078 |  | Unit | - all - |  |  | MODE | 0.001 | -6.9078 |  | MODE | 0.001 | -6.9078 |  | MODE | 0.001 | -6.9078 |  | MODE | 0.001 | -6.9078
2006-03-06 | Sample Point SKSW01: 0.005 | [7 empty] | MEAN | 0.0030958 | -6.363 |  | MEAN | 0.0028982 | -6.3142 |  | MEAN | 0.002925 | -6.3765 |  | MEAN | 0.0031894 | -6.3863 |  | MEAN | 0.0025024 | -6.4584 |  | MEAN | 0.0025866 | -6.4672 |  | MEAN | 0.001855 | -6.6018 | [6 empty] | MEAN | 0.0030185 | -6.3886 |  | MEAN | 0.0031695 | -6.4014 |  | MEAN | 0.0023571 | -6.4703 |  | MEAN | 0.0029005 | -6.456 |  | MEAN | 0.0027884 | -6.4463 | [5 empty] | MEAN | 0.002692 | -6.3567 |  | MEAN | 0.0020182 | -6.5574 |  | MEAN | 0.0025706 | -6.2958 |  | MEAN | 0.002924 | -6.3766
2006-05-09 | 0.005 | 0.005 | 0.005 | 0.005 | 0.005 | 0.005 | 0.005 | 0.005 | 0.005 | 0.005 | 0.005 |  |  |  | 0.005 | 0.005 | 0.005 | 0.005 | Max of Graphable Value | Sample Point | [5 empty] | MAX | 0.0545 | -2.9096 |  | MAX | 0.02 | -3.912 |  | MAX | 0.043 | -3.1466 |  | MAX | 0.0545 | -2.9096 |  | MAX | 0.033 | -3.4112 |  | MAX | 0.03 | -3.5066 |  | MAX | 0.01 | -4.6052 |  | Max of Graphable Value | Sample Point |  |  |  | MAX | 0.049 | -3.0159 |  | MAX | 0.049 | -3.0159 |  | MAX | 0.013 | -4.3428 |  | MAX | 0.044 | -3.1236 |  | MAX | 0.03 | -3.5066 |  | Max of Graphable Value | Sample Point |  |  | MAX | 0.033 | -3.4112 |  | MAX | 0.016 | -4.1352 |  | MAX | 0.015 | -4.1997 |  | MAX | 0.033 | -3.4112
2006-08-14 |  | 0.015 | 0.021 | 0.049 | 0.013 | 0.02 | 0.043 | 0.044 | 0.28 | 0.005 | 0.005 |  |  |  | 0.005 | 0.005 | 0.005 | 0.005 | Date | SK06 | SK07 | SK09 | SK10 | SK11 | SK12 | StDev | 0.0057941 | 0.99444 |  | StDev | 0.0033946 | 0.94926 |  | StDev | 0.0053264 | 0.92273 |  | StDev | 0.0068675 | 0.97136 |  | StDev | 0.0039994 | 0.91187 |  | StDev | 0.0039476 | 0.99874 |  | StDev | 0.0017587 | 0.80883 |  | Date | SK04 | SK05 | SK08 | SK21 | StDev | 0.0053821 | 1.0355 |  | StDev | 0.0064978 | 1.0092 |  | StDev | 0.002451 | 0.98452 |  | StDev | 0.0059202 | 0.99987 |  | StDev | 0.0047215 | 0.9927 |  | Date | SK01 | SK02 | SK03 | StDev | 0.0036381 | 0.86755 |  | StDev | 0.0025349 | 0.70542 |  | StDev | 0.0024188 | 0.79249 |  | StDev | 0.0046802 | 0.96417
2006-11-20 |  | 0.005 | 0.005 | 0.005 | 0.005 | 0.005 | 0.005 | 0.005 | 0.007 | 0.005 | 0.005 |  |  |  | 0.005 | 0.005 | 0.005 | 0.008 | 2005-02-15 | 0.005 | 0.005 | 0.005 | 0.005 | 0.005 |  | Count | 380 | 380 |  | Count | 58 | 58 |  | Count | 75 | 75 |  | Count | 73 | 73 |  | Count | 74 | 74 |  | Count | 76 | 76 |  | Count | 66 | 66 |  | 2005-02-15 | 0.005 | 0.005 | 0.005 | 0.005 | Count | 271 | 271 |  | Count | 76 | 76 |  | Count | 75 | 75 |  | Count | 76 | 76 |  | Count | 76 | 76 |  | 2005-02-15 | 0.006 | 0.005 | 0.005 | Count | 175 | 175 |  | Count | 55 | 55 |  | Count | 61 | 61 |  | Count | 75 | 75
2007-02-12 |  | 0.005 | 0.005 | 0.005 | 0.005 | 0.005 | 0.014 | 0.005 | 0.005 | 0.005 | 0.005 |  |  |  | 0.005 | 0.005 | 0.005 | 0.005 | 2005-05-16 | 0.005 | 0.005 | 0.005 | 0.005 | 0.005 | [29 empty] | 2005-05-16 | 0.005 | 0.005 | 0.005 | 0.005 | [20 empty] | 2005-05-16 | 0.008 | 0.005 | 0.005
2007-04-24 |  | 0.005 | 0.005 | 0.005 | 0.005 | 0.005 | 0.005 | 0.005 | 0.005 | 0.005 | 0.005 | 0.007 |  |  | 0.005 | 0.005 | 0.005 | 0.005 | 2005-08-22 | 0.005 | 0.005 | 0.005 | 0.005 | 0.005 | [29 empty] | 2005-08-22 | 0.005 | 0.005 | 0.005 | 0.005 | [20 empty] | 2005-08-22 |  | 0.005 | 0.005
2007-07-25 | 0.005 | 0.005 | 0.005 | 0.005 | 0.005 | 0.005 | 0.005 | 0.005 | 0.005 | 0.005 | 0.005 | 0.005 |  |  | 0.005 |  |  |  | 2005-11-14 | 0.005 | 0.005 | 0.005 | 0.008 | 0.005 |  | Y | Z | Ln(Y) | Ln(Z) | Y | Z | Ln(Y) | Ln(Z) | Y | Z | Ln(Y) | Ln(Z) | Y | Z | Ln(Y) | Ln(Z) | Y | Z | Ln(Y) | Ln(Z) | Y | Z | Ln(Y) | Ln(Z) | Y | Z | Ln(Y) | Ln(Z) | 2005-11-14 | 0.005 | 0.005 | 0.006 | 0.005 | Y | Z | Ln(Y) | Ln(Z) | Y | Z | Ln(Y) | Ln(Z) | Y | Z | Ln(Y) | Ln(Z) | Y | Z | Ln(Y) | Ln(Z) | Y | Z | Ln(Y) | Ln(Z) | 2005-11-14 | 0.006 | 0.005 | 0.005 | Y | Z | Ln(Y) | Ln(Z) | Y | Z | Ln(Y) | Ln(Z) | Y | Z | Ln(Y) | Ln(Z) | Y | Z | Ln(Y) | Ln(Z)
2007-07-31 | Sample Point SKSW01: 0.005; Sample Point SKSW02: 0.005; Sample Point SKSW03: 0.005 | 2006-02-13 |  |  |  | 0.005 |  |  | 0.28 | 47.7911 | -1.273 | 5.1185 | 0.02 | 5.038 | -3.912 | 2.5306 | 0.0957 | 17.418 | -2.3465 | 4.3675 | 0.28 | 40.3071 | -1.273 | 5.2641 | 0.0429 | 10.101 | -3.1489 | 3.6294 | 0.03 | 6.9443 | -3.5066 | 2.9643 | 0.053 | 29.0814 | -2.9375 | 4.5304 | 2006-02-14 | 0.005 | 0.005 | 0.005 | 0.005 | 0.049 | 8.5434 | -3.0159 | 3.2571 | 0.049 | 7.0532 | -3.0159 | 3.3546 | 0.013 | 4.3423 | -4.3428 | 2.161 | 0.044 | 6.9422 | -3.1236 | 3.3329 | 0.03 | 5.7634 | -3.5066 | 2.9613 | 2006-02-13 | 0.005 |  | 0.005 | 0.033 | 8.3306 | -3.4112 | 3.3952 | 0.016 | 5.5158 | -4.1352 | 3.4338 | 0.015 | 5.1386 | -4.1997 | 2.6449 | 0.033 | 6.4262 | -3.4112 | 3.0756
2007-10-30 |  | 0.005 | 0.005 | 0.005 | 0.005 | 0.005 | 0.014 | 0.005 | 0.005 | 0.005 | 0.005 | 0.005 |  |  | 0.005 | 0.005 | 0.005 | 0.005 | 2006-02-14 | 0.005 | 0.005 | 0.005 |  | 0.005 |  | 0.0957 | 15.9826 | -2.3465 | 4.039 | 0.012 | 2.6813 | -4.4228 | 1.9925 | 0.043 | 7.5238 | -3.1466 | 3.5005 | 0.0545 | 7.4715 | -2.9096 | 3.5793 | 0.033 | 7.6256 | -3.4112 | 3.3417 | 0.016 | 3.3978 | -4.1352 | 2.3349 | 0.01 | 4.6313 | -4.6052 | 2.4685 | 2006-05-09 | 0.005 | 0.005 | 0.005 | 0.005 | 0.044 | 7.6144 | -3.1236 | 3.1532 | 0.0247 | 3.3135 | -3.701 | 2.6758 | 0.013 | 4.3423 | -4.3428 | 2.161 | 0.029 | 4.4086 | -3.5405 | 2.9159 | 0.0278 | 5.2974 | -3.5827 | 2.8846 | 2006-02-14 |  | 0.005 |  | 0.021 | 5.0322 | -3.8632 | 2.8742 | 0.008 | 2.3598 | -4.8283 | 2.4512 | 0.007 | 1.8312 | -4.9618 | 1.6832 | 0.021 | 3.8622 | -3.8632 | 2.6068
2008-01-10 |  | 0.005 | 0.005 | 0.005 | 0.005 | 0.008 | 0.005 | 0.005 | 0.005 | 0.005 | 0.005 | 0.005 |  |  | 0.005 | 0.005 | 0.005 | 0.005 | 2006-05-09 | 0.005 | 0.005 | 0.005 | 0.005 | 0.005 |  | 0.0545 | 8.8719 | -2.9096 | 3.4728 | 0.009 | 1.7975 | -4.7105 | 1.6894 | 0.014 | 2.0793 | -4.2687 | 2.2843 | 0.023 | 2.8847 | -3.7723 | 2.6911 | 0.008 | 1.3746 | -4.8283 | 1.7877 | 0.007 | 1.118 | -4.9618 | 1.5072 | 0.007 | 2.9255 | -4.9618 | 2.0275 | 2006-08-14 | 0.049 | 0.013 | 0.044 | 0.005 | 0.03 | 5.0132 | -3.5066 | 2.7833 | 0.021 | 2.7441 | -3.8632 | 2.515 | 0.006 | 1.4863 | -5.116 | 1.3756 | 0.006 | 0.52355 | -5.116 | 1.3402 | 0.011 | 1.7392 | -4.5099 | 1.9506 | 2006-05-09 | 0.005 | 0.005 | 0.005 | 0.016 | 3.6579 | -4.1352 | 2.5607 | 0.006 | 1.5708 | -5.116 | 2.0434 | 0.005 | 1.0044 | -5.2983 | 1.2587 | 0.014 | 2.3665 | -4.2687 | 2.1863
2008-04-18 | 0.005 | 0.005 | 0.033 | 0.021 | 0.013 | 0.005 | 0.005 | 0.005 | 0.005 | 0.005 | 0.016 | 0.005 |  |  | 0.011 | 0.005 | 0.024 | 0.005 | 2006-08-14 | 0.02 | 0.043 | 0.28 | 0.005 | 0.005 |  | 0.053 | 8.613 | -2.9375 | 3.4447 | 0.008 | 1.5029 | -4.8283 | 1.5653 | 0.014 | 2.0793 | -4.2687 | 2.2843 | 0.012 | 1.2829 | -4.4228 | 2.0214 | 0.005 | 0.6245 | -5.2983 | 1.2723 | 0.005 | 0.61136 | -5.2983 | 1.1703 | 0.005 | 1.7882 | -5.2983 | 1.6115 | 2006-11-20 | 0.005 | 0.005 | 0.005 | 0.005 | 0.029 | 4.8274 | -3.5405 | 2.7506 | 0.005 | 0.28171 | -5.2983 | 1.093 | 0.005 | 1.0783 | -5.2983 | 1.1904 | 0.005 | 0.35464 | -5.2983 | 1.1578 | 0.005 | 0.46841 | -5.2983 | 1.1564 | 2006-08-14 |  | 0.015 | 0.021 | 0.015 | 3.383 | -4.1997 | 2.4863 | 0.006 | 1.5708 | -5.116 | 2.0434 | 0.005 | 1.0044 | -5.2983 | 1.2587 | 0.00626 | 0.71278 | -5.0736 | 1.3515
2008-07-03 |  |  |  | 0.005 | 0.005 | 0.008 | 0.005 | 0.005 | 0.005 | 0.005 | 0.005 |  |  |  |  | 0.005 | 0.005 | 0.005 | 2006-11-20 | 0.005 | 0.005 | 0.007 | 0.005 | 0.005 |  | 0.043 | 6.8871 | -3.1466 | 3.2345 | 0.008 | 1.5029 | -4.8283 | 1.5653 | 0.006 | 0.57732 | -5.116 | 1.3661 | 0.007 | 0.55487 | -4.9618 | 1.4665 | 0.005 | 0.6245 | -5.2983 | 1.2723 | 0.005 | 0.61136 | -5.2983 | 1.1703 | 0.005 | 1.7882 | -5.2983 | 1.6115 | 2007-02-12 | 0.005 | 0.005 | 0.005 | 0.005 | 0.0278 | 4.6044 | -3.5827 | 2.7098 | 0.005 | 0.28171 | -5.2983 | 1.093 | 0.005 | 1.0783 | -5.2983 | 1.1904 | 0.005 | 0.35464 | -5.2983 | 1.1578 | 0.005 | 0.46841 | -5.2983 | 1.1564 | 2006-11-20 |  | 0.005 | 0.005 | 0.014 | 3.1082 | -4.2687 | 2.4068 | 0.005 | 1.1763 | -5.2983 | 1.7849 | 0.005 | 1.0044 | -5.2983 | 1.2587 | 0.006 | 0.65723 | -5.116 | 1.3075
2008-07-04 | Sample Point SK02: 0.005; Sample Point SK03: 0.005; Sample Point SK12: 0.005; Sample Point SK21: 0.005 | 2007-02-12 | 0.005 | 0.014 | 0.005 | 0.005 | 0.005 |  | 0.0429 | 6.8698 | -3.1489 | 3.2321 | 0.005 | 0.61915 | -5.2983 | 1.0702 | 0.005 | 0.38957 | -5.2983 | 1.1685 | 0.005 | 0.26365 | -5.2983 | 1.1201 | 0.005 | 0.6245 | -5.2983 | 1.2723 | 0.005 | 0.61136 | -5.2983 | 1.1703 | 0.005 | 1.7882 | -5.2983 | 1.6115 | 2007-04-24 | 0.005 | 0.005 | 0.005 | 0.005 | 0.0247 | 4.0285 | -3.701 | 2.5956 | 0.005 | 0.28171 | -5.2983 | 1.093 | 0.005 | 1.0783 | -5.2983 | 1.1904 | 0.005 | 0.35464 | -5.2983 | 1.1578 | 0.005 | 0.46841 | -5.2983 | 1.1564 | 2007-02-12 |  | 0.005 | 0.005 | 0.008 | 1.459 | -4.8283 | 1.7617 | 0.005 | 1.1763 | -5.2983 | 1.7849 | 0.005 | 1.0044 | -5.2983 | 1.2587 | 0.005 | 0.44356 | -5.2983 | 1.1184
2008-10-20 |  | 0.002 | 0.003 | 0.004 | 0.005 |  | 0.004 | 0.002 | 0.003 | 0.002 | 0.002 | 0.002 |  |  | 0.002 | 0.002 | 0.002 | 0.002 | 2007-04-24 | 0.005 | 0.005 | 0.005 | 0.005 | 0.005 | 0.007 | 0.033 | 5.1612 | -3.4112 | 2.9683 | 0.005 | 0.61915 | -5.2983 | 1.0702 | 0.005 | 0.38957 | -5.2983 | 1.1685 | 0.005 | 0.26365 | -5.2983 | 1.1201 | 0.005 | 0.6245 | -5.2983 | 1.2723 | 0.005 | 0.61136 | -5.2983 | 1.1703 | 0.005 | 1.7882 | -5.2983 | 1.6115 | 2007-07-25 | 0.005 | 0.005 | 0.005 | 0.005 | 0.021 | 3.341 | -3.8632 | 2.4389 | 0.005 | 0.28171 | -5.2983 | 1.093 | 0.005 | 1.0783 | -5.2983 | 1.1904 | 0.005 | 0.35464 | -5.2983 | 1.1578 | 0.005 | 0.46841 | -5.2983 | 1.1564 | 2007-04-24 |  | 0.005 | 0.005 | 0.007 | 1.1841 | -4.9618 | 1.6078 | 0.005 | 1.1763 | -5.2983 | 1.7849 | 0.005 | 1.0044 | -5.2983 | 1.2587 | 0.005 | 0.44356 | -5.2983 | 1.1184
2009-01-13 |  | 0.002 | 0.014 | 0.002 | 0.002 | 0.002 | 0.002 | 0.002 | 0.012 | 0.002 | 0.002 | 0.004 |  |  | 0.03 | 0.002 | 0.009 | 0.007 | 2007-07-25 | 0.005 | 0.005 | 0.005 | 0.005 | 0.005 | 0.005 | 0.03 | 4.6434 | -3.5066 | 2.8725 | 0.005 | 0.61915 | -5.2983 | 1.0702 | 0.005 | 0.38957 | -5.2983 | 1.1685 | 0.005 | 0.26365 | -5.2983 | 1.1201 | 0.005 | 0.6245 | -5.2983 | 1.2723 | 0.005 | 0.61136 | -5.2983 | 1.1703 | 0.005 | 1.7882 | -5.2983 | 1.6115 | 2007-10-30 | 0.005 | 0.005 | 0.005 | 0.005 | 0.013 | 1.8546 | -4.3428 | 1.9757 | 0.005 | 0.28171 | -5.2983 | 1.093 | 0.005 | 1.0783 | -5.2983 | 1.1904 | 0.005 | 0.35464 | -5.2983 | 1.1578 | 0.005 | 0.46841 | -5.2983 | 1.1564 | 2007-07-25 | 0.005 | 0.005 | 0.005 | 0.00626 | 0.98071 | -5.0736 | 1.479 | 0.005 | 1.1763 | -5.2983 | 1.7849 | 0.005 | 1.0044 | -5.2983 | 1.2587 | 0.005 | 0.44356 | -5.2983 | 1.1184
2009-04-16 |  | 0.005 | 0.006 | 0.002 | 0.005 | 0.005 | 0.003 | 0.029 | 0.023 | 0.033 | 0.03 | 0.053 |  |  | 0.002 | 0.037 | 0.021 | 0.028 | 2007-10-30 | 0.005 | 0.014 | 0.005 | 0.005 | 0.005 | 0.005 | 0.023 | 3.4353 | -3.7723 | 2.6053 | 0.005 | 0.61915 | -5.2983 | 1.0702 | 0.005 | 0.38957 | -5.2983 | 1.1685 | 0.005 | 0.26365 | -5.2983 | 1.1201 | 0.005 | 0.6245 | -5.2983 | 1.2723 | 0.005 | 0.61136 | -5.2983 | 1.1703 | 0.004 | 1.2196 | -5.5215 | 1.3357 | 2008-01-10 | 0.005 | 0.005 | 0.005 | 0.005 | 0.013 | 1.8546 | -4.3428 | 1.9757 | 0.005 | 0.28171 | -5.2983 | 1.093 | 0.005 | 1.0783 | -5.2983 | 1.1904 | 0.005 | 0.35464 | -5.2983 | 1.1578 | 0.005 | 0.46841 | -5.2983 | 1.1564 | 2007-10-30 |  | 0.005 | 0.005 | 0.006 | 0.90924 | -5.116 | 1.4301 | 0.003 | 0.38732 | -5.8091 | 1.0608 | 0.005 | 1.0044 | -5.2983 | 1.2587 | 0.005 | 0.44356 | -5.2983 | 1.1184
2009-07-07 |  | 0.007 | 0.005 | 0.004 | 0.006 | 0.009 | 0.006 | 0.003 | 0.003 | 0.004 | 0.007 | 0.003 |  |  | 0.003 | 0.004 | 0.003 | 0.008 | 2008-01-10 | 0.008 | 0.005 | 0.005 | 0.005 | 0.005 | 0.005 | 0.02 | 2.9175 | -3.912 | 2.4647 | 0.005 | 0.61915 | -5.2983 | 1.0702 | 0.005 | 0.38957 | -5.2983 | 1.1685 | 0.005 | 0.26365 | -5.2983 | 1.1201 | 0.005 | 0.6245 | -5.2983 | 1.2723 | 0.005 | 0.61136 | -5.2983 | 1.1703 | 0.004 | 1.2196 | -5.5215 | 1.3357 | 2008-04-18 | 0.021 | 0.013 | 0.005 | 0.011 | 0.011 | 1.483 | -4.5099 | 1.8144 | 0.005 | 0.28171 | -5.2983 | 1.093 | 0.005 | 1.0783 | -5.2983 | 1.1904 | 0.005 | 0.35464 | -5.2983 | 1.1578 | 0.005 | 0.46841 | -5.2983 | 1.1564 | 2008-01-10 |  | 0.005 | 0.005 | 0.006 | 0.90924 | -5.116 | 1.4301 | 0.003 | 0.38732 | -5.8091 | 1.0608 | 0.005 | 1.0044 | -5.2983 | 1.2587 | 0.005 | 0.44356 | -5.2983 | 1.1184
2009-10-01 |  | 0.003 | 0.003 | 0.003 | 0.003 |  | 0.003 | 0.003 | 0.003 | 0.003 | 0.003 | 0.003 |  |  | 0.003 | 0.003 |  | 0.003 | 2008-04-18 | 0.005 | 0.005 | 0.005 | 0.005 | 0.016 | 0.005 | 0.016 | 2.2272 | -4.1352 | 2.2403 | 0.005 | 0.61915 | -5.2983 | 1.0702 | 0.005 | 0.38957 | -5.2983 | 1.1685 | 0.005 | 0.26365 | -5.2983 | 1.1201 | 0.005 | 0.6245 | -5.2983 | 1.2723 | 0.005 | 0.61136 | -5.2983 | 1.1703 | 0.003 | 0.65103 | -5.8091 | 0.97998 | 2008-07-03 | 0.005 | 0.005 | 0.005 |  | 0.006 | 0.55397 | -5.116 | 1.229 | 0.005 | 0.28171 | -5.2983 | 1.093 | 0.005 | 1.0783 | -5.2983 | 1.1904 | 0.005 | 0.35464 | -5.2983 | 1.1578 | 0.005 | 0.46841 | -5.2983 | 1.1564 | 2008-04-18 | 0.005 | 0.005 | 0.033 | 0.006 | 0.90924 | -5.116 | 1.4301 | 0.003 | 0.38732 | -5.8091 | 1.0608 | 0.005 | 1.0044 | -5.2983 | 1.2587 | 0.005 | 0.44356 | -5.2983 | 1.1184
2010-01-20 |  | 0.003 | 0.003 | 0.003 | 0.003 | 0.003 | 0.003 | 0.003 | 0.003 | 0.003 | 0.003 | 0.003 |  |  | 0.003 | 0.003 | 0.003 | 0.003 | 2008-07-03 | 0.008 | 0.005 | 0.005 | 0.005 | 0.005 |  | 0.014 | 1.882 | -4.2687 | 2.1061 | 0.005 | 0.61915 | -5.2983 | 1.0702 | 0.005 | 0.38957 | -5.2983 | 1.1685 | 0.005 | 0.26365 | -5.2983 | 1.1201 | 0.005 | 0.6245 | -5.2983 | 1.2723 | 0.005 | 0.61136 | -5.2983 | 1.1703 | 0.003 | 0.65103 | -5.8091 | 0.97998 | 2008-07-04 |  |  |  | 0.005 | 0.006 | 0.55397 | -5.116 | 1.229 | 0.005 | 0.28171 | -5.2983 | 1.093 | 0.005 | 1.0783 | -5.2983 | 1.1904 | 0.005 | 0.35464 | -5.2983 | 1.1578 | 0.005 | 0.46841 | -5.2983 | 1.1564 | 2008-07-04 |  | 0.005 | 0.005 | 0.005 | 0.63438 | -5.2983 | 1.22 | 0.003 | 0.38732 | -5.8091 | 1.0608 | 0.005 | 1.0044 | -5.2983 | 1.2587 | 0.005 | 0.44356 | -5.2983 | 1.1184
2010-04-20 | 0.003 | 0.003 | 0.003 | 0.003 | 0.003 |  | 0.003 | 0.003 | 0.003 | 0.003 | 0.003 | 0.003 |  |  | 0.003 | 0.06 |  | 0.053 | 2008-07-04 | [5 empty] | 0.005 | 0.014 | 1.882 | -4.2687 | 2.1061 | 0.005 | 0.61915 | -5.2983 | 1.0702 | 0.005 | 0.38957 | -5.2983 | 1.1685 | 0.005 | 0.26365 | -5.2983 | 1.1201 | 0.005 | 0.6245 | -5.2983 | 1.2723 | 0.005 | 0.61136 | -5.2983 | 1.1703 | 0.003 | 0.65103 | -5.8091 | 0.97998 | 2008-10-20 | 0.004 | 0.005 | 0.002 | 0.002 | 0.005 | 0.36816 | -5.2983 | 1.0529 | 0.005 | 0.28171 | -5.2983 | 1.093 | 0.005 | 1.0783 | -5.2983 | 1.1904 | 0.005 | 0.35464 | -5.2983 | 1.1578 | 0.005 | 0.46841 | -5.2983 | 1.1564 | 2008-10-20 |  | 0.002 | 0.003 | 0.005 | 0.63438 | -5.2983 | 1.22 | 0.001 | -0.40167 | -6.9078 | -0.49662 | 0.005 | 1.0044 | -5.2983 | 1.2587 | 0.005 | 0.44356 | -5.2983 | 1.1184
2010-07-16 | 0.003 | 0.003 | 0.003 | 0.003 | 0.003 |  | 0.003 | 0.003 | 0.003 | 0.003 | 0.003 | 0.003 |  |  | 0.003 |  |  | 0.003 | 2008-10-20 |  | 0.004 | 0.003 | 0.002 | 0.002 | 0.002 | 0.012 | 1.5368 | -4.4228 | 1.951 | 0.005 | 0.61915 | -5.2983 | 1.0702 | 0.005 | 0.38957 | -5.2983 | 1.1685 | 0.005 | 0.26365 | -5.2983 | 1.1201 | 0.005 | 0.6245 | -5.2983 | 1.2723 | 0.005 | 0.61136 | -5.2983 | 1.1703 | 0.003 | 0.65103 | -5.8091 | 0.97998 | 2009-01-13 | 0.002 | 0.002 | 0.002 | 0.03 | 0.005 | 0.36816 | -5.2983 | 1.0529 | 0.005 | 0.28171 | -5.2983 | 1.093 | 0.005 | 1.0783 | -5.2983 | 1.1904 | 0.005 | 0.35464 | -5.2983 | 1.1578 | 0.005 | 0.46841 | -5.2983 | 1.1564 | 2009-01-13 |  | 0.002 | 0.014 | 0.005 | 0.63438 | -5.2983 | 1.22 | 0.001 | -0.40167 | -6.9078 | -0.49662 | 0.005 | 1.0044 | -5.2983 | 1.2587 | 0.005 | 0.44356 | -5.2983 | 1.1184
2010-10-05 | 0.003 | 0.003 | 0.003 | 0.003 | 0.003 | 0.003 | 0.003 | 0.003 | 0.003 | 0.003 |  |  |  |  | 0.003 |  |  |  | 2009-01-13 | 0.002 | 0.002 | 0.012 | 0.002 | 0.002 | 0.004 | 0.012 | 1.5368 | -4.4228 | 1.951 | 0.005 | 0.61915 | -5.2983 | 1.0702 | 0.005 | 0.38957 | -5.2983 | 1.1685 | 0.005 | 0.26365 | -5.2983 | 1.1201 | 0.005 | 0.6245 | -5.2983 | 1.2723 | 0.005 | 0.61136 | -5.2983 | 1.1703 | 0.003 | 0.65103 | -5.8091 | 0.97998 | 2009-04-16 | 0.002 | 0.005 | 0.029 | 0.002 | 0.005 | 0.36816 | -5.2983 | 1.0529 | 0.005 | 0.28171 | -5.2983 | 1.093 | 0.005 | 1.0783 | -5.2983 | 1.1904 | 0.005 | 0.35464 | -5.2983 | 1.1578 | 0.005 | 0.46841 | -5.2983 | 1.1564 | 2009-04-16 |  | 0.005 | 0.006 | 0.005 | 0.63438 | -5.2983 | 1.22 | 0.001 | -0.40167 | -6.9078 | -0.49662 | 0.005 | 1.0044 | -5.2983 | 1.2587 | 0.005 | 0.44356 | -5.2983 | 1.1184
2010-10-06 | Sample Point SK11: 0.003; Sample Point SK12: 0.003; Sample Point SKSW01: 0.003; Sample Point SKSW03: 0.003 | 2009-04-16 | 0.005 | 0.003 | 0.023 | 0.033 | 0.03 | 0.053 | 0.01 | 1.1916 | -4.6052 | 1.7677 | 0.005 | 0.61915 | -5.2983 | 1.0702 | 0.005 | 0.38957 | -5.2983 | 1.1685 | 0.005 | 0.26365 | -5.2983 | 1.1201 | 0.005 | 0.6245 | -5.2983 | 1.2723 | 0.005 | 0.61136 | -5.2983 | 1.1703 | 0.003 | 0.65103 | -5.8091 | 0.97998 | 2009-07-07 | 0.004 | 0.006 | 0.003 | 0.003 | 0.005 | 0.36816 | -5.2983 | 1.0529 | 0.005 | 0.28171 | -5.2983 | 1.093 | 0.005 | 1.0783 | -5.2983 | 1.1904 | 0.005 | 0.35464 | -5.2983 | 1.1578 | 0.005 | 0.46841 | -5.2983 | 1.1564 | 2009-07-07 |  | 0.007 | 0.005 | 0.005 | 0.63438 | -5.2983 | 1.22 | 0.001 | -0.40167 | -6.9078 | -0.49662 | 0.005 | 1.0044 | -5.2983 | 1.2587 | 0.005 | 0.44356 | -5.2983 | 1.1184
2011-01-19 | Sample Point SKSW01: 0.003; Sample Point SKSW03: 0.003 | 2009-07-07 | 0.009 | 0.006 | 0.003 | 0.004 | 0.007 | 0.003 | 0.009 | 1.019 | -4.7105 | 1.6618 | 0.005 | 0.61915 | -5.2983 | 1.0702 | 0.005 | 0.38957 | -5.2983 | 1.1685 | 0.005 | 0.26365 | -5.2983 | 1.1201 | 0.005 | 0.6245 | -5.2983 | 1.2723 | 0.005 | 0.61136 | -5.2983 | 1.1703 | 0.003 | 0.65103 | -5.8091 | 0.97998 | 2009-10-01 | 0.003 | 0.003 | 0.003 | 0.003 | 0.005 | 0.36816 | -5.2983 | 1.0529 | 0.004 | 0.12782 | -5.5215 | 0.87192 | 0.005 | 1.0783 | -5.2983 | 1.1904 | 0.00332 | 0.070863 | -5.7078 | 0.7483 | 0.005 | 0.46841 | -5.2983 | 1.1564 | 2009-10-01 |  | 0.003 | 0.003 | 0.005 | 0.63438 | -5.2983 | 1.22 | 0.001 | -0.40167 | -6.9078 | -0.49662 | 0.005 | 1.0044 | -5.2983 | 1.2587 | 0.005 | 0.44356 | -5.2983 | 1.1184
2011-02-16 | Sample Point SK02: 0.003; Sample Point SK03: 0.003; Sample Point SK04: 0.003; Sample Point SK05: 0.003; Sample Point SK06: 0.003; Sample Point SK08: 0.003; Sample Point SK21: 0.003 | 2009-10-01 |  | 0.003 | 0.003 | 0.003 | 0.003 | 0.003 | 0.008 | 0.84643 | -4.8283 | 1.5433 | 0.005 | 0.61915 | -5.2983 | 1.0702 | 0.004 | 0.20183 | -5.5215 | 0.92667 | 0.005 | 0.26365 | -5.2983 | 1.1201 | 0.004 | 0.37446 | -5.5215 | 1.0275 | 0.0035 | 0.23138 | -5.655 | 0.8132 | 0.003 | 0.65103 | -5.8091 | 0.97998 | 2010-01-20 | 0.003 | 0.003 | 0.003 | 0.003 | 0.005 | 0.36816 | -5.2983 | 1.0529 | 0.004 | 0.12782 | -5.5215 | 0.87192 | 0.005 | 1.0783 | -5.2983 | 1.1904 | 0.003 | 0.016811 | -5.8091 | 0.64693 | 0.003 | 0.044815 | -5.8091 | 0.64181 | 2010-01-20 |  | 0.003 | 0.003 | 0.005 | 0.63438 | -5.2983 | 1.22 | 0.001 | -0.40167 | -6.9078 | -0.49662 | 0.003 | 0.17753 | -5.8091 | 0.61407 | 0.005 | 0.44356 | -5.2983 | 1.1184
2011-02-17 | Sample Point SK07: 0.003; Sample Point SK09: 0.003; Sample Point SK10: 0.003; Sample Point SK11: 0.003; Sample Point SK12: 0.003 | 2010-01-20 | 0.003 | 0.003 | 0.003 | 0.003 | 0.003 | 0.003 | 0.008 | 0.84643 | -4.8283 | 1.5433 | 0.003 | 0.029977 | -5.8091 | 0.53206 | 0.004 | 0.20183 | -5.5215 | 0.92667 | 0.003 | -0.027579 | -5.8091 | 0.59418 | 0.003 | 0.12442 | -5.8091 | 0.71206 | 0.003 | 0.10472 | -5.8091 | 0.65886 | 0.002 | 0.082422 | -6.2146 | 0.47868 | 2010-04-20 | 0.003 | 0.003 | 0.003 | 0.003 | 0.005 | 0.36816 | -5.2983 | 1.0529 | 0.003 | -0.026079 | -5.8091 | 0.58686 | 0.003 | 0.2623 | -5.8091 | 0.67157 | 0.003 | 0.016811 | -5.8091 | 0.64693 | 0.003 | 0.044815 | -5.8091 | 0.64181 | 2010-04-20 | 0.003 | 0.003 | 0.003 | 0.005 | 0.63438 | -5.2983 | 1.22 | 0.001 | -0.40167 | -6.9078 | -0.49662 | 0.003 | 0.17753 | -5.8091 | 0.61407 | 0.005 | 0.44356 | -5.2983 | 1.1184
2011-04-20 | Sample Point SK04: 4.4e-05; Sample Point SK05: 2e-05; Sample Point SK06: 9.8e-05; Sample Point SK07: 0.000111; Sample Point SK08: 3.9e-05; Sample Point SK21: 5.2e-05; Sample Point SKSW01: 2e-05; Sample Point SKSW03: 3.7e-05 | 2010-04-20 |  | 0.003 | 0.003 | 0.003 | 0.003 | 0.003 | 0.008 | 0.84643 | -4.8283 | 1.5433 | 0.003 | 0.029977 | -5.8091 | 0.53206 | 0.004 | 0.20183 | -5.5215 | 0.92667 | 0.003 | -0.027579 | -5.8091 | 0.59418 | 0.003 | 0.12442 | -5.8091 | 0.71206 | 0.003 | 0.10472 | -5.8091 | 0.65886 | 0.001 | -0.48618 | -6.9078 | -0.3783 | 2010-07-16 | 0.003 | 0.003 | 0.003 | 0.003 | 0.005 | 0.36816 | -5.2983 | 1.0529 | 0.003 | -0.026079 | -5.8091 | 0.58686 | 0.003 | 0.2623 | -5.8091 | 0.67157 | 0.003 | 0.016811 | -5.8091 | 0.64693 | 0.003 | 0.044815 | -5.8091 | 0.64181 | 2010-07-16 | 0.003 | 0.003 | 0.003 | 0.005 | 0.63438 | -5.2983 | 1.22 | 0.001 | -0.40167 | -6.9078 | -0.49662 | 0.003 | 0.17753 | -5.8091 | 0.61407 | 0.003 | 0.016236 | -5.8091 | 0.58858
2011-04-21 | Sample Point SK09: 8.3e-05; Sample Point SK10: 6.6e-05; Sample Point SK11: 3.7e-05; Sample Point SK12: 3.2e-05 | 2010-07-16 |  | 0.003 | 0.003 | 0.003 | 0.003 | 0.003 | 0.007 | 0.67384 | -4.9618 | 1.409 | 0.003 | 0.029977 | -5.8091 | 0.53206 | 0.003 | 0.014086 | -5.8091 | 0.6149 | 0.003 | -0.027579 | -5.8091 | 0.59418 | 0.003 | 0.12442 | -5.8091 | 0.71206 | 0.003 | 0.10472 | -5.8091 | 0.65886 | 0.001 | -0.48618 | -6.9078 | -0.3783 | 2010-10-05 | 0.003 | 0.003 | 0.003 | 0.003 | 0.005 | 0.36816 | -5.2983 | 1.0529 | 0.003 | -0.026079 | -5.8091 | 0.58686 | 0.003 | 0.2623 | -5.8091 | 0.67157 | 0.003 | 0.016811 | -5.8091 | 0.64693 | 0.003 | 0.044815 | -5.8091 | 0.64181 | 2010-10-05 | 0.003 | 0.003 | 0.003 | 0.005 | 0.63438 | -5.2983 | 1.22 | 0.001 | -0.40167 | -6.9078 | -0.49662 | 0.003 | 0.17753 | -5.8091 | 0.61407 | 0.003 | 0.016236 | -5.8091 | 0.58858
2011-07-12 | Sample Point SK02: 0.00245; Sample Point SK07: 0.0957; Sample Point SK08: 0.00332; Sample Point SK09: 0.0545; Sample Point SK10: 0.0429; Sample Point SK11: 0.0035; Sample Point SK12: 0.01; Sample Point SK21: 0.0278; Sample Point SKSW01: 0.00156; Sample Point SKSW03: 0.00557 | 2010-10-05 | 0.003 | 0.003 | 0.003 | 0.003 |  |  | 0.007 | 0.67384 | -4.9618 | 1.409 | 0.002 | -0.26461 | -6.2146 | 0.10493 | 0.003 | 0.014086 | -5.8091 | 0.6149 | 0.003 | -0.027579 | -5.8091 | 0.59418 | 0.003 | 0.12442 | -5.8091 | 0.71206 | 0.003 | 0.10472 | -5.8091 | 0.65886 | 0.001 | -0.48618 | -6.9078 | -0.3783 | 2011-02-16 | 0.003 | 0.003 | 0.003 | 0.003 | 0.005 | 0.36816 | -5.2983 | 1.0529 | 0.003 | -0.026079 | -5.8091 | 0.58686 | 0.003 | 0.2623 | -5.8091 | 0.67157 | 0.003 | 0.016811 | -5.8091 | 0.64693 | 0.003 | 0.044815 | -5.8091 | 0.64181 | 2011-02-16 |  | 0.003 | 0.003 | 0.005 | 0.63438 | -5.2983 | 1.22 | 0.001 | -0.40167 | -6.9078 | -0.49662 | 0.003 | 0.17753 | -5.8091 | 0.61407 | 0.003 | 0.016236 | -5.8091 | 0.58858
2011-07-13 | Sample Point SK03: 0.00626; Sample Point SK04: 0.0247; Sample Point SK05: 0.00269 | 2010-10-06 |  |  |  |  | 0.003 | 0.003 | 0.007 | 0.67384 | -4.9618 | 1.409 | 0.001 | -0.5592 | -6.9078 | -0.62527 | 0.003 | 0.014086 | -5.8091 | 0.6149 | 0.003 | -0.027579 | -5.8091 | 0.59418 | 0.003 | 0.12442 | -5.8091 | 0.71206 | 0.003 | 0.10472 | -5.8091 | 0.65886 | 0.001 | -0.48618 | -6.9078 | -0.3783 | 2011-04-20 | 4.4e-05 | 2e-05 | 3.9e-05 | 5.2e-05 | 0.005 | 0.36816 | -5.2983 | 1.0529 | 0.003 | -0.026079 | -5.8091 | 0.58686 | 0.003 | 0.2623 | -5.8091 | 0.67157 | 0.003 | 0.016811 | -5.8091 | 0.64693 | 0.003 | 0.044815 | -5.8091 | 0.64181 | 2011-04-20 |  |  |  | 0.005 | 0.63438 | -5.2983 | 1.22 | 0.001 | -0.40167 | -6.9078 | -0.49662 | 0.003 | 0.17753 | -5.8091 | 0.61407 | 0.003 | 0.016236 | -5.8091 | 0.58858
2011-10-18 |  | 0.000356 | 4.1e-05 | 0.000135 | 7.3e-05 |  | 0.000262 | 7.7e-05 | 0.000243 | 0.000111 |  |  |  |  | 6.7e-05 | 4.5e-05 |  | 0.000164 | 2011-02-16 | 0.003 | [5 empty] | 0.006 | 0.50124 | -5.116 | 1.254 | 0.001 | -0.5592 | -6.9078 | -0.62527 | 0.003 | 0.014086 | -5.8091 | 0.6149 | 0.003 | -0.027579 | -5.8091 | 0.59418 | 0.003 | 0.12442 | -5.8091 | 0.71206 | 0.003 | 0.10472 | -5.8091 | 0.65886 | 0.001 | -0.48618 | -6.9078 | -0.3783 | 2011-07-12 |  |  | 0.00332 | 0.0278 | 0.005 | 0.36816 | -5.2983 | 1.0529 | 0.003 | -0.026079 | -5.8091 | 0.58686 | 0.003 | 0.2623 | -5.8091 | 0.67157 | 0.003 | 0.016811 | -5.8091 | 0.64693 | 0.003 | 0.044815 | -5.8091 | 0.64181 | 2011-07-12 |  | 0.00245 |  | 0.005 | 0.63438 | -5.2983 | 1.22 | 0.001 | -0.40167 | -6.9078 | -0.49662 | 0.00245 | -0.049855 | -6.0117 | 0.35852 | 0.003 | 0.016236 | -5.8091 | 0.58858
2011-10-19 | Sample Point SK11: 4.5e-05; Sample Point SK12: 0.000401 | 2011-02-17 |  | 0.003 | 0.003 | 0.003 | 0.003 | 0.003 | 0.005 | 0.32865 | -5.2983 | 1.0707 | 0.001 | -0.5592 | -6.9078 | -0.62527 | 0.003 | 0.014086 | -5.8091 | 0.6149 | 0.003 | -0.027579 | -5.8091 | 0.59418 | 0.002 | -0.12562 | -6.2146 | 0.2674 | 0.002 | -0.1486 | -6.2146 | 0.25288 | 0.001 | -0.48618 | -6.9078 | -0.3783 | 2011-07-13 | 0.0247 | 0.00269 |  |  | 0.005 | 0.36816 | -5.2983 | 1.0529 | 0.003 | -0.026079 | -5.8091 | 0.58686 | 0.00269 | 0.13582 | -5.9182 | 0.56078 | 0.002 | -0.1521 | -6.2146 | 0.24141 | 0.002 | -0.16698 | -6.2146 | 0.23336 | 2011-07-13 |  |  | 0.00626 | 0.005 | 0.63438 | -5.2983 | 1.22 | 0.001 | -0.40167 | -6.9078 | -0.49662 | 0.002 | -0.23589 | -6.2146 | 0.10244 | 0.003 | 0.016236 | -5.8091 | 0.58858
2012-04-16 |  | 0.002 | 0.001 | 0.002 | 0.001 |  | 0.004 | 0.001 | 0.002 | 0.002 | 0.001 | 0.004 |  |  | 0.001 | 0.001 |  | 0.001 | 2011-04-20 | 9.8e-05 | 0.000111 |  |  |  |  | 0.005 | 0.32865 | -5.2983 | 1.0707 | 0.001 | -0.5592 | -6.9078 | -0.62527 | 0.003 | 0.014086 | -5.8091 | 0.6149 | 0.003 | -0.027579 | -5.8091 | 0.59418 | 0.002 | -0.12562 | -6.2146 | 0.2674 | 0.002 | -0.1486 | -6.2146 | 0.25288 | 0.001 | -0.48618 | -6.9078 | -0.3783 | 2011-10-18 | 0.000135 | 7.3e-05 | 7.7e-05 | 6.7e-05 | 0.005 | 0.36816 | -5.2983 | 1.0529 | 0.002 | -0.17998 | -6.2146 | 0.1851 | 0.002 | -0.1457 | -6.2146 | 0.25972 | 0.002 | -0.1521 | -6.2146 | 0.24141 | 0.002 | -0.16698 | -6.2146 | 0.23336 | 2011-10-18 |  | 0.000356 | 4.1e-05 | 0.005 | 0.63438 | -5.2983 | 1.22 | 0.001 | -0.40167 | -6.9078 | -0.49662 | 0.002 | -0.23589 | -6.2146 | 0.10244 | 0.003 | 0.016236 | -5.8091 | 0.58858
2012-07-17 | 0.003 | 0.001 | 0.001 | 0.003 | 0.001 | 0.001 | 0.001 | 0.001 | 0.001 | 0.001 | 0.001 | 0.001 |  |  | 0.001 | 0.001 |  |  | 2011-04-21 |  |  | 8.3e-05 | 6.6e-05 | 3.7e-05 | 3.2e-05 | 0.005 | 0.32865 | -5.2983 | 1.0707 | 0.001 | -0.5592 | -6.9078 | -0.62527 | 0.003 | 0.014086 | -5.8091 | 0.6149 | 0.002 | -0.17319 | -6.2146 | 0.17676 | 0.002 | -0.12562 | -6.2146 | 0.2674 | 0.001 | -0.40192 | -6.9078 | -0.44114 | 0.001 | -0.48618 | -6.9078 | -0.3783 | 2012-04-16 | 0.002 | 0.001 | 0.001 | 0.001 | 0.005 | 0.36816 | -5.2983 | 1.0529 | 0.002 | -0.17998 | -6.2146 | 0.1851 | 0.001 | -0.5537 | -6.9078 | -0.44432 | 0.001 | -0.32101 | -6.9078 | -0.45183 | 0.001 | -0.37878 | -6.9078 | -0.46488 | 2012-04-16 |  | 0.002 | 0.001 | 0.005 | 0.63438 | -5.2983 | 1.22 | 0.001 | -0.40167 | -6.9078 | -0.49662 | 0.002 | -0.23589 | -6.2146 | 0.10244 | 0.001 | -0.41109 | -6.9078 | -0.55086
2012-08-08 | 0.001 |  | 0.001 | 0.001 | 0.001 | 0.001 | 0.001 | 0.001 | 0.001 | 0.001 | 0.001 | 0.001 |  |  | 0.001 |  |  |  | 2011-07-12 |  | 0.0957 | 0.0545 | 0.0429 | 0.0035 | 0.01 | 0.005 | 0.32865 | -5.2983 | 1.0707 | 0.001 | -0.5592 | -6.9078 | -0.62527 | 0.002 | -0.17366 | -6.2146 | 0.17548 | 0.001 | -0.3188 | -6.9078 | -0.53682 | 0.001 | -0.37566 | -6.9078 | -0.49274 | 0.001 | -0.40192 | -6.9078 | -0.44114 | 0.001 | -0.48618 | -6.9078 | -0.3783 | 2012-07-17 | 0.003 | 0.001 | 0.001 | 0.001 | 0.005 | 0.36816 | -5.2983 | 1.0529 | 0.002 | -0.17998 | -6.2146 | 0.1851 | 0.001 | -0.5537 | -6.9078 | -0.44432 | 0.001 | -0.32101 | -6.9078 | -0.45183 | 0.001 | -0.37878 | -6.9078 | -0.46488 | 2012-07-17 | 0.003 | 0.001 | 0.001 | 0.005 | 0.63438 | -5.2983 | 1.22 | 0.001 | -0.40167 | -6.9078 | -0.49662 | 0.001 | -0.64932 | -6.9078 | -0.7722 | 0.001 | -0.41109 | -6.9078 | -0.55086
2012-10-17 | 0.001 | 0.001 | 0.001 | 0.001 | 0.001 | 0.001 | 0.001 | 0.001 | 0.001 | 0.001 | 0.001 | 0.001 |  |  | 0.001 | 0.001 |  | 0.001 | 2011-07-13 | [6 empty] | 0.005 | 0.32865 | -5.2983 | 1.0707 | 0.001 | -0.5592 | -6.9078 | -0.62527 | 0.002 | -0.17366 | -6.2146 | 0.17548 | 0.001 | -0.3188 | -6.9078 | -0.53682 | 0.001 | -0.37566 | -6.9078 | -0.49274 | 0.001 | -0.40192 | -6.9078 | -0.44114 | 0.001 | -0.48618 | -6.9078 | -0.3783 | 2012-08-08 | 0.001 | 0.001 | 0.001 | 0.001 | 0.005 | 0.36816 | -5.2983 | 1.0529 | 0.001 | -0.33387 | -6.9078 | -0.50172 | 0.001 | -0.5537 | -6.9078 | -0.44432 | 0.001 | -0.32101 | -6.9078 | -0.45183 | 0.001 | -0.37878 | -6.9078 | -0.46488 | 2012-08-08 | 0.001 |  | 0.001 | 0.005 | 0.63438 | -5.2983 | 1.22 | 0.001 | -0.40167 | -6.9078 | -0.49662 | 0.001 | -0.64932 | -6.9078 | -0.7722 | 0.001 | -0.41109 | -6.9078 | -0.55086
2013-01-22 | 0.001 | 0.001 | 0.001 | 0.001 | 0.001 | 0.001 | 0.002 | 0.001 | 0.001 | 0.001 | 0.001 | 0.001 |  |  | 0.001 |  |  |  | 2011-10-18 |  | 0.000262 | 0.000243 | 0.000111 |  |  | 0.005 | 0.32865 | -5.2983 | 1.0707 | 0.001 | -0.5592 | -6.9078 | -0.62527 | 0.001 | -0.3614 | -6.9078 | -0.57572 | 0.001 | -0.3188 | -6.9078 | -0.53682 | 0.001 | -0.37566 | -6.9078 | -0.49274 | 0.001 | -0.40192 | -6.9078 | -0.44114 | 0.001 | -0.48618 | -6.9078 | -0.3783 | 2012-10-17 | 0.001 | 0.001 | 0.001 | 0.001 | 0.005 | 0.36816 | -5.2983 | 1.0529 | 0.001 | -0.33387 | -6.9078 | -0.50172 | 0.001 | -0.5537 | -6.9078 | -0.44432 | 0.001 | -0.32101 | -6.9078 | -0.45183 | 0.001 | -0.37878 | -6.9078 | -0.46488 | 2012-10-17 | 0.001 | 0.001 | 0.001 | 0.005 | 0.63438 | -5.2983 | 1.22 | 0.001 | -0.40167 | -6.9078 | -0.49662 | 0.001 | -0.64932 | -6.9078 | -0.7722 | 0.001 | -0.41109 | -6.9078 | -0.55086
2013-01-23 | Sample Point SKSW01: 0.001 | 2011-10-19 |  |  |  |  | 4.5e-05 | 0.000401 | 0.005 | 0.32865 | -5.2983 | 1.0707 | 0.001 | -0.5592 | -6.9078 | -0.62527 | 0.001 | -0.3614 | -6.9078 | -0.57572 | 0.001 | -0.3188 | -6.9078 | -0.53682 | 0.001 | -0.37566 | -6.9078 | -0.49274 | 0.001 | -0.40192 | -6.9078 | -0.44114 | 0.001 | -0.48618 | -6.9078 | -0.3783 | 2013-01-22 | 0.001 | 0.001 | 0.001 | 0.001 | 0.005 | 0.36816 | -5.2983 | 1.0529 | 0.001 | -0.33387 | -6.9078 | -0.50172 | 0.001 | -0.5537 | -6.9078 | -0.44432 | 0.001 | -0.32101 | -6.9078 | -0.45183 | 0.001 | -0.37878 | -6.9078 | -0.46488 | 2013-01-22 | 0.001 | 0.001 | 0.001 | 0.005 | 0.63438 | -5.2983 | 1.22 | 0.001 | -0.40167 | -6.9078 | -0.49662 | 0.001 | -0.64932 | -6.9078 | -0.7722 | 0.001 | -0.41109 | -6.9078 | -0.55086
2013-02-08 | Sample Point SKSW03: 0.001 | 2012-04-16 |  | 0.004 | 0.002 | 0.002 | 0.001 | 0.004 | 0.005 | 0.32865 | -5.2983 | 1.0707 | 0.001 | -0.5592 | -6.9078 | -0.62527 | 0.001 | -0.3614 | -6.9078 | -0.57572 | 0.001 | -0.3188 | -6.9078 | -0.53682 | 0.001 | -0.37566 | -6.9078 | -0.49274 | 0.001 | -0.40192 | -6.9078 | -0.44114 | 0.001 | -0.48618 | -6.9078 | -0.3783 | 2013-04-17 | 0.001 | 0.001 | 0.001 | 0.001 | 0.005 | 0.36816 | -5.2983 | 1.0529 | 0.001 | -0.33387 | -6.9078 | -0.50172 | 0.001 | -0.5537 | -6.9078 | -0.44432 | 0.001 | -0.32101 | -6.9078 | -0.45183 | 0.001 | -0.37878 | -6.9078 | -0.46488 | 2013-04-17 | 0.001 | 0.001 | 0.001 | 0.005 | 0.63438 | -5.2983 | 1.22 | 0.001 | -0.40167 | -6.9078 | -0.49662 | 0.001 | -0.64932 | -6.9078 | -0.7722 | 0.001 | -0.41109 | -6.9078 | -0.55086
2013-04-17 | 0.001 | 0.001 | 0.001 | 0.001 | 0.001 | 0.001 | 0.001 | 0.001 | 0.001 | 0.001 | 0.001 | 0.001 |  |  | 0.001 | 0.001 |  | 0.001 | 2012-07-17 | 0.001 | 0.001 | 0.001 | 0.001 | 0.001 | 0.001 | 0.005 | 0.32865 | -5.2983 | 1.0707 | 0.001 | -0.5592 | -6.9078 | -0.62527 | 0.001 | -0.3614 | -6.9078 | -0.57572 | 0.001 | -0.3188 | -6.9078 | -0.53682 | 0.001 | -0.37566 | -6.9078 | -0.49274 | 0.001 | -0.40192 | -6.9078 | -0.44114 | 0.001 | -0.48618 | -6.9078 | -0.3783 | 2013-07-23 | 0.001 | 0.001 | 0.001 | 0.001 | 0.005 | 0.36816 | -5.2983 | 1.0529 | 0.001 | -0.33387 | -6.9078 | -0.50172 | 0.001 | -0.5537 | -6.9078 | -0.44432 | 0.001 | -0.32101 | -6.9078 | -0.45183 | 0.001 | -0.37878 | -6.9078 | -0.46488 | 2013-07-23 | 0.016 | 0.001 | 0.001 | 0.005 | 0.63438 | -5.2983 | 1.22 | 0.001 | -0.40167 | -6.9078 | -0.49662 | 0.001 | -0.64932 | -6.9078 | -0.7722 | 0.001 | -0.41109 | -6.9078 | -0.55086
2013-07-23 | 0.016 | 0.001 | 0.001 | 0.001 | 0.001 | 0.012 | 0.001 | 0.001 | 0.001 | 0.001 | 0.001 | 0.003 |  |  | 0.001 | 0.002 |  | 0.001 | 2012-08-08 | 0.001 | 0.001 | 0.001 | 0.001 | 0.001 | 0.001 | 0.005 | 0.32865 | -5.2983 | 1.0707 | 0.001 | -0.5592 | -6.9078 | -0.62527 | 0.001 | -0.3614 | -6.9078 | -0.57572 | 0.001 | -0.3188 | -6.9078 | -0.53682 | 0.001 | -0.37566 | -6.9078 | -0.49274 | 0.001 | -0.40192 | -6.9078 | -0.44114 | 0.001 | -0.48618 | -6.9078 | -0.3783 | 2013-10-23 | 0.001 | 0.001 | 0.001 | 0.001 | 0.005 | 0.36816 | -5.2983 | 1.0529 | 0.001 | -0.33387 | -6.9078 | -0.50172 | 0.001 | -0.5537 | -6.9078 | -0.44432 | 0.001 | -0.32101 | -6.9078 | -0.45183 | 0.001 | -0.37878 | -6.9078 | -0.46488 | 2013-10-23 | 0.001 | 0.001 | 0.001 | 0.005 | 0.63438 | -5.2983 | 1.22 | 0.001 | -0.40167 | -6.9078 | -0.49662 | 0.001 | -0.64932 | -6.9078 | -0.7722 | 0.001 | -0.41109 | -6.9078 | -0.55086
2013-10-23 | 0.001 | 0.001 | 0.001 | 0.001 | 0.001 | 0.001 | 0.001 | 0.001 | 0.001 | 0.001 | 0.001 | 0.001 |  |  | 0.001 | 0.001 |  | 0.001 | 2012-10-17 | 0.001 | 0.001 | 0.001 | 0.001 | 0.001 | 0.001 | 0.005 | 0.32865 | -5.2983 | 1.0707 | 0.001 | -0.5592 | -6.9078 | -0.62527 | 0.001 | -0.3614 | -6.9078 | -0.57572 | 0.001 | -0.3188 | -6.9078 | -0.53682 | 0.001 | -0.37566 | -6.9078 | -0.49274 | 0.001 | -0.40192 | -6.9078 | -0.44114 | 0.001 | -0.48618 | -6.9078 | -0.3783 | 2014-01-08 | 0.001 | 0.001 | 0.001 | 0.001 | 0.005 | 0.36816 | -5.2983 | 1.0529 | 0.001 | -0.33387 | -6.9078 | -0.50172 | 0.001 | -0.5537 | -6.9078 | -0.44432 | 0.001 | -0.32101 | -6.9078 | -0.45183 | 0.001 | -0.37878 | -6.9078 | -0.46488 | 2014-01-08 | 0.001 | 0.001 | 0.001 | 0.005 | 0.63438 | -5.2983 | 1.22 | 0.001 | -0.40167 | -6.9078 | -0.49662 | 0.001 | -0.64932 | -6.9078 | -0.7722 | 0.001 | -0.41109 | -6.9078 | -0.55086
2014-01-08 | 0.001 | 0.001 | 0.001 | 0.001 | 0.001 | 0.001 | 0.001 | 0.001 | 0.001 | 0.001 | 0.001 | 0.001 |  |  | 0.001 | 0.001 |  | 0.001 | 2013-01-22 | 0.001 | 0.002 | 0.001 | 0.001 | 0.001 | 0.001 | 0.005 | 0.32865 | -5.2983 | 1.0707 | 0.001 | -0.5592 | -6.9078 | -0.62527 | 0.001 | -0.3614 | -6.9078 | -0.57572 | 0.001 | -0.3188 | -6.9078 | -0.53682 | 0.001 | -0.37566 | -6.9078 | -0.49274 | 0.001 | -0.40192 | -6.9078 | -0.44114 | 0.001 | -0.48618 | -6.9078 | -0.3783 | 2014-04-22 | 0.001 | 0.001 | 0.001 | 0.001 | 0.005 | 0.36816 | -5.2983 | 1.0529 | 0.001 | -0.33387 | -6.9078 | -0.50172 | 0.001 | -0.5537 | -6.9078 | -0.44432 | 0.001 | -0.32101 | -6.9078 | -0.45183 | 0.001 | -0.37878 | -6.9078 | -0.46488 | 2014-04-22 | 0.001 | 0.001 | 0.001 | 0.005 | 0.63438 | -5.2983 | 1.22 | 0.001 | -0.40167 | -6.9078 | -0.49662 | 0.001 | -0.64932 | -6.9078 | -0.7722 | 0.001 | -0.41109 | -6.9078 | -0.55086
2014-04-22 | 0.001 | 0.001 | 0.001 | 0.001 | 0.001 | 0.001 | 0.001 | 0.001 | 0.001 | 0.001 | 0.001 | 0.001 |  |  | 0.001 | 0.001 |  | 0.001 | 2013-04-17 | 0.001 | 0.001 | 0.001 | 0.001 | 0.001 | 0.001 | 0.005 | 0.32865 | -5.2983 | 1.0707 | 0.001 | -0.5592 | -6.9078 | -0.62527 | 0.001 | -0.3614 | -6.9078 | -0.57572 | 0.001 | -0.3188 | -6.9078 | -0.53682 | 0.001 | -0.37566 | -6.9078 | -0.49274 | 0.001 | -0.40192 | -6.9078 | -0.44114 | 0.001 | -0.48618 | -6.9078 | -0.3783 | 2014-07-30 | 0.001 | 0.001 | 0.001 | 0.001 | 0.005 | 0.36816 | -5.2983 | 1.0529 | 0.001 | -0.33387 | -6.9078 | -0.50172 | 0.001 | -0.5537 | -6.9078 | -0.44432 | 0.001 | -0.32101 | -6.9078 | -0.45183 | 0.001 | -0.37878 | -6.9078 | -0.46488 | 2014-07-30 | 0.001 | 0.001 | 0.001 | 0.005 | 0.63438 | -5.2983 | 1.22 | 0.001 | -0.40167 | -6.9078 | -0.49662 | 0.001 | -0.64932 | -6.9078 | -0.7722 | 0.001 | -0.41109 | -6.9078 | -0.55086
2014-07-24 | Sample Point SKSW01: 0.001; Sample Point SKSW03: 0.001 | 2013-07-23 | 0.012 | 0.001 | 0.001 | 0.001 | 0.001 | 0.003 | 0.005 | 0.32865 | -5.2983 | 1.0707 | 0.001 | -0.5592 | -6.9078 | -0.62527 | 0.001 | -0.3614 | -6.9078 | -0.57572 | 0.001 | -0.3188 | -6.9078 | -0.53682 | 0.001 | -0.37566 | -6.9078 | -0.49274 | 0.001 | -0.40192 | -6.9078 | -0.44114 | 0.001 | -0.48618 | -6.9078 | -0.3783 | 2014-10-21 | 0.001 | 0.001 | 0.001 | 0.001 | 0.005 | 0.36816 | -5.2983 | 1.0529 | 0.001 | -0.33387 | -6.9078 | -0.50172 | 0.001 | -0.5537 | -6.9078 | -0.44432 | 0.001 | -0.32101 | -6.9078 | -0.45183 | 0.001 | -0.37878 | -6.9078 | -0.46488 | 2014-10-21 | 0.001 | 0.001 | 0.001 | 0.005 | 0.63438 | -5.2983 | 1.22 | 0.001 | -0.40167 | -6.9078 | -0.49662 | 0.001 | -0.64932 | -6.9078 | -0.7722 | 0.001 | -0.41109 | -6.9078 | -0.55086
2014-07-30 | 0.001 | 0.001 | 0.001 | 0.001 | 0.001 | 0.001 | 0.001 | 0.001 | 0.001 | 0.001 | 0.001 | 0.001 |  |  | 0.001 |  |  |  | 2013-10-23 | 0.001 | 0.001 | 0.001 | 0.001 | 0.001 | 0.001 | 0.005 | 0.32865 | -5.2983 | 1.0707 | 0.001 | -0.5592 | -6.9078 | -0.62527 | 0.001 | -0.3614 | -6.9078 | -0.57572 | 0.001 | -0.3188 | -6.9078 | -0.53682 | 0.001 | -0.37566 | -6.9078 | -0.49274 | 0.001 | -0.40192 | -6.9078 | -0.44114 | 0.001 | -0.48618 | -6.9078 | -0.3783 | 2015-01-07 | 0.001 | 0.001 | 0.001 | 0.001 | 0.005 | 0.36816 | -5.2983 | 1.0529 | 0.001 | -0.33387 | -6.9078 | -0.50172 | 0.001 | -0.5537 | -6.9078 | -0.44432 | 0.001 | -0.32101 | -6.9078 | -0.45183 | 0.001 | -0.37878 | -6.9078 | -0.46488 | 2015-01-07 | 0.001 | 0.001 | 0.001 | 0.005 | 0.63438 | -5.2983 | 1.22 | 0.001 | -0.40167 | -6.9078 | -0.49662 | 0.001 | -0.64932 | -6.9078 | -0.7722 | 0.001 | -0.41109 | -6.9078 | -0.55086
2014-10-21 | 0.001 | 0.001 | 0.001 | 0.001 | 0.001 | 0.001 | 0.001 | 0.001 | 0.001 | 0.001 | 0.001 | 0.001 |  |  | 0.001 | 0.001 |  | 0.001 | 2014-01-08 | 0.001 | 0.001 | 0.001 | 0.001 | 0.001 | 0.001 | 0.005 | 0.32865 | -5.2983 | 1.0707 | 0.001 | -0.5592 | -6.9078 | -0.62527 | 0.001 | -0.3614 | -6.9078 | -0.57572 | 0.001 | -0.3188 | -6.9078 | -0.53682 | 0.001 | -0.37566 | -6.9078 | -0.49274 | 0.001 | -0.40192 | -6.9078 | -0.44114 | 0.001 | -0.48618 | -6.9078 | -0.3783 | 2015-04-07 | 0.001 | 0.001 | 0.001 | 0.001 | 0.005 | 0.36816 | -5.2983 | 1.0529 | 0.001 | -0.33387 | -6.9078 | -0.50172 | 0.001 | -0.5537 | -6.9078 | -0.44432 | 0.001 | -0.32101 | -6.9078 | -0.45183 | 0.001 | -0.37878 | -6.9078 | -0.46488 | 2015-04-07 | 0.001 | 0.001 | 0.001 | 0.005 | 0.63438 | -5.2983 | 1.22 | 0.001 | -0.40167 | -6.9078 | -0.49662 | 0.001 | -0.64932 | -6.9078 | -0.7722 | 0.001 | -0.41109 | -6.9078 | -0.55086
2015-01-07 | 0.001 | 0.001 | 0.001 | 0.001 | 0.001 | 0.001 | 0.001 | 0.001 | 0.001 | 0.001 | 0.001 | 0.001 |  |  | 0.001 | 0.001 |  | 0.001 | 2014-04-22 | 0.001 | 0.001 | 0.001 | 0.001 | 0.001 | 0.001 | 0.005 | 0.32865 | -5.2983 | 1.0707 | 0.001 | -0.5592 | -6.9078 | -0.62527 | 0.001 | -0.3614 | -6.9078 | -0.57572 | 0.001 | -0.3188 | -6.9078 | -0.53682 | 0.001 | -0.37566 | -6.9078 | -0.49274 | 0.001 | -0.40192 | -6.9078 | -0.44114 | 0.001 | -0.48618 | -6.9078 | -0.3783 | 2015-07-02 | 0.001 | 0.001 | 0.001 | 0.001 | 0.005 | 0.36816 | -5.2983 | 1.0529 | 0.001 | -0.33387 | -6.9078 | -0.50172 | 0.001 | -0.5537 | -6.9078 | -0.44432 | 0.001 | -0.32101 | -6.9078 | -0.45183 | 0.001 | -0.37878 | -6.9078 | -0.46488 | 2015-07-02 | 0.001 | 0.001 | 0.001 | 0.005 | 0.63438 | -5.2983 | 1.22 | 0.001 | -0.40167 | -6.9078 | -0.49662 | 0.001 | -0.64932 | -6.9078 | -0.7722 | 0.001 | -0.41109 | -6.9078 | -0.55086
2015-04-07 | 0.001 | 0.001 | 0.001 | 0.001 | 0.001 | 0.001 | 0.001 | 0.001 | 0.001 | 0.001 | 0.001 | 0.001 |  |  | 0.001 | 0.001 |  | 0.001 | 2014-07-30 | 0.001 | 0.001 | 0.001 | 0.001 | 0.001 | 0.001 | 0.005 | 0.32865 | -5.2983 | 1.0707 | 0.001 | -0.5592 | -6.9078 | -0.62527 | 0.001 | -0.3614 | -6.9078 | -0.57572 | 0.001 | -0.3188 | -6.9078 | -0.53682 | 0.001 | -0.37566 | -6.9078 | -0.49274 | 0.001 | -0.40192 | -6.9078 | -0.44114 | 0.001 | -0.48618 | -6.9078 | -0.3783 | 2015-10-06 | 0.001 | 0.001 | 0.001 | 0.001 | 0.005 | 0.36816 | -5.2983 | 1.0529 | 0.001 | -0.33387 | -6.9078 | -0.50172 | 0.001 | -0.5537 | -6.9078 | -0.44432 | 0.001 | -0.32101 | -6.9078 | -0.45183 | 0.001 | -0.37878 | -6.9078 | -0.46488 | 2015-10-06 | 0.001 | 0.001 | 0.001 | 0.005 | 0.63438 | -5.2983 | 1.22 | 0.001 | -0.40167 | -6.9078 | -0.49662 | 0.001 | -0.64932 | -6.9078 | -0.7722 | 0.001 | -0.41109 | -6.9078 | -0.55086
2015-07-02 | 0.001 | 0.001 | 0.001 | 0.001 | 0.001 | 0.001 | 0.001 | 0.001 | 0.001 | 0.001 | 0.001 | 0.001 |  |  | 0.001 | 0.001 |  | 0.001 | 2014-10-21 | 0.001 | 0.001 | 0.001 | 0.001 | 0.001 | 0.001 | 0.005 | 0.32865 | -5.2983 | 1.0707 | 0.001 | -0.5592 | -6.9078 | -0.62527 | 0.001 | -0.3614 | -6.9078 | -0.57572 | 0.001 | -0.3188 | -6.9078 | -0.53682 | 0.001 | -0.37566 | -6.9078 | -0.49274 | 0.001 | -0.40192 | -6.9078 | -0.44114 | 0.001 | -0.48618 | -6.9078 | -0.3783 | 2016-01-19 | 0.001 | 0.001 | 0.001 | 0.001 | 0.005 | 0.36816 | -5.2983 | 1.0529 | 0.001 | -0.33387 | -6.9078 | -0.50172 | 0.001 | -0.5537 | -6.9078 | -0.44432 | 0.001 | -0.32101 | -6.9078 | -0.45183 | 0.001 | -0.37878 | -6.9078 | -0.46488 | 2016-01-19 | 0.001 | 0.001 | 0.001 | 0.005 | 0.63438 | -5.2983 | 1.22 | 0.001 | -0.40167 | -6.9078 | -0.49662 | 0.001 | -0.64932 | -6.9078 | -0.7722 | 0.001 | -0.41109 | -6.9078 | -0.55086
2015-10-06 | 0.001 | 0.001 | 0.001 | 0.001 | 0.001 |  | 0.001 | 0.001 | 0.001 | 0.001 | 0.001 | 0.001 |  |  | 0.001 |  |  | 0.001 | 2015-01-07 | 0.001 | 0.001 | 0.001 | 0.001 | 0.001 | 0.001 | 0.005 | 0.32865 | -5.2983 | 1.0707 | 0.001 | -0.5592 | -6.9078 | -0.62527 | 0.001 | -0.3614 | -6.9078 | -0.57572 | 0.001 | -0.3188 | -6.9078 | -0.53682 | 0.001 | -0.37566 | -6.9078 | -0.49274 | 0.001 | -0.40192 | -6.9078 | -0.44114 | 0.001 | -0.48618 | -6.9078 | -0.3783 | 2016-04-11 | 0.001 | 0.001 | 0.001 | 0.001 | 0.005 | 0.36816 | -5.2983 | 1.0529 | 0.001 | -0.33387 | -6.9078 | -0.50172 | 0.001 | -0.5537 | -6.9078 | -0.44432 | 0.001 | -0.32101 | -6.9078 | -0.45183 | 0.001 | -0.37878 | -6.9078 | -0.46488 | 2016-04-11 | 0.001 | 0.001 | 0.001 | 0.005 | 0.63438 | -5.2983 | 1.22 | 0.001 | -0.40167 | -6.9078 | -0.49662 | 0.001 | -0.64932 | -6.9078 | -0.7722 | 0.001 | -0.41109 | -6.9078 | -0.55086
2016-01-19 | 0.001 | 0.001 | 0.001 | 0.001 | 0.001 | 0.001 | 0.001 | 0.001 | 0.001 | 0.001 | 0.001 | 0.001 |  |  | 0.001 |  |  | 0.001 | 2015-04-07 | 0.001 | 0.001 | 0.001 | 0.001 | 0.001 | 0.001 | 0.005 | 0.32865 | -5.2983 | 1.0707 | 0.001 | -0.5592 | -6.9078 | -0.62527 | 0.001 | -0.3614 | -6.9078 | -0.57572 | 0.001 | -0.3188 | -6.9078 | -0.53682 | 0.001 | -0.37566 | -6.9078 | -0.49274 | 0.001 | -0.40192 | -6.9078 | -0.44114 | 0.001 | -0.48618 | -6.9078 | -0.3783 | 2016-07-20 | 0.001 | 0.001 | 0.001 | 0.001 | 0.005 | 0.36816 | -5.2983 | 1.0529 | 0.001 | -0.33387 | -6.9078 | -0.50172 | 0.001 | -0.5537 | -6.9078 | -0.44432 | 0.001 | -0.32101 | -6.9078 | -0.45183 | 0.001 | -0.37878 | -6.9078 | -0.46488 | 2016-07-20 | 0.001 | 0.001 | 0.001 | 0.003 | 0.084648 | -5.8091 | 0.63117 | 0.001 | -0.40167 | -6.9078 | -0.49662 | 0.001 | -0.64932 | -6.9078 | -0.7722 | 0.001 | -0.41109 | -6.9078 | -0.55086
2016-04-11 | 0.001 | 0.001 | 0.001 | 0.001 | 0.001 | 0.001 | 0.001 | 0.001 | 0.001 | 0.001 | 0.001 | 0.001 |  |  | 0.001 |  |  | 0.001 | 2015-07-02 | 0.001 | 0.001 | 0.001 | 0.001 | 0.001 | 0.001 | 0.005 | 0.32865 | -5.2983 | 1.0707 | 0.001 | -0.5592 | -6.9078 | -0.62527 | 0.001 | -0.3614 | -6.9078 | -0.57572 | 0.001 | -0.3188 | -6.9078 | -0.53682 | 0.001 | -0.37566 | -6.9078 | -0.49274 | 0.001 | -0.40192 | -6.9078 | -0.44114 | 0.001 | -0.48618 | -6.9078 | -0.3783 | 2016-10-03 | 0.001 | 0.001 |  |  | 0.005 | 0.36816 | -5.2983 | 1.0529 | 0.001 | -0.33387 | -6.9078 | -0.50172 | 0.001 | -0.5537 | -6.9078 | -0.44432 | 0.001 | -0.32101 | -6.9078 | -0.45183 | 0.001 | -0.37878 | -6.9078 | -0.46488 | 2016-10-03 | 0.001 | 0.001 | 0.001 | 0.003 | 0.084648 | -5.8091 | 0.63117 | 0.001 | -0.40167 | -6.9078 | -0.49662 | 0.001 | -0.64932 | -6.9078 | -0.7722 | 0.001 | -0.41109 | -6.9078 | -0.55086
2016-07-20 | 0.001 | 0.001 | 0.001 | 0.001 | 0.001 | 0.001 | 0.004 | 0.001 | 0.001 | 0.001 | 0.001 | 0.001 |  |  | 0.001 |  |  | 0.001 | 2015-10-06 |  | 0.001 | 0.001 | 0.001 | 0.001 | 0.001 | 0.005 | 0.32865 | -5.2983 | 1.0707 | 0.001 | -0.5592 | -6.9078 | -0.62527 | 0.001 | -0.3614 | -6.9078 | -0.57572 | 0.001 | -0.3188 | -6.9078 | -0.53682 | 0.001 | -0.37566 | -6.9078 | -0.49274 | 0.001 | -0.40192 | -6.9078 | -0.44114 | 0.001 | -0.48618 | -6.9078 | -0.3783 | 2016-10-04 |  |  | 0.001 | 0.001 | 0.005 | 0.36816 | -5.2983 | 1.0529 | 0.001 | -0.33387 | -6.9078 | -0.50172 | 0.001 | -0.5537 | -6.9078 | -0.44432 | 0.001 | -0.32101 | -6.9078 | -0.45183 | 0.001 | -0.37878 | -6.9078 | -0.46488 | 2017-01-17 | 0.001 | 0.001 | 0.001 | 0.003 | 0.084648 | -5.8091 | 0.63117 | 0.001 | -0.40167 | -6.9078 | -0.49662 | 0.001 | -0.64932 | -6.9078 | -0.7722 | 0.001 | -0.41109 | -6.9078 | -0.55086
2016-10-03 | Sample Point SK01: 0.001; Sample Point SK02: 0.001; Sample Point SK03: 0.001; Sample Point SK04: 0.001; Sample Point SK05: 0.001; Sample Point SK07: 0.001; Sample Point SK09: 0.001; Sample Point SK10: 0.001; Sample Point SKSW03: 0.001 | 2016-01-19 | 0.001 | 0.001 | 0.001 | 0.001 | 0.001 | 0.001 | 0.005 | 0.32865 | -5.2983 | 1.0707 | 0.001 | -0.5592 | -6.9078 | -0.62527 | 0.001 | -0.3614 | -6.9078 | -0.57572 | 0.001 | -0.3188 | -6.9078 | -0.53682 | 0.001 | -0.37566 | -6.9078 | -0.49274 | 0.001 | -0.40192 | -6.9078 | -0.44114 | 0.001 | -0.48618 | -6.9078 | -0.3783 | 2017-01-17 | 0.001 | 0.001 | 0.001 | 0.001 | 0.005 | 0.36816 | -5.2983 | 1.0529 | 0.001 | -0.33387 | -6.9078 | -0.50172 | 0.001 | -0.5537 | -6.9078 | -0.44432 | 0.001 | -0.32101 | -6.9078 | -0.45183 | 0.001 | -0.37878 | -6.9078 | -0.46488 | 2017-04-20 | 0.001 |  | 0.001 | 0.003 | 0.084648 | -5.8091 | 0.63117 | 0.001 | -0.40167 | -6.9078 | -0.49662 | 0.001 | -0.64932 | -6.9078 | -0.7722 | 0.001 | -0.41109 | -6.9078 | -0.55086
2016-10-04 | Sample Point SK08: 0.001; Sample Point SK11: 0.001; Sample Point SK12: 0.001; Sample Point SK21: 0.001 | 2016-04-11 | 0.001 | 0.001 | 0.001 | 0.001 | 0.001 | 0.001 | 0.005 | 0.32865 | -5.2983 | 1.0707 | 0.001 | -0.5592 | -6.9078 | -0.62527 | 0.001 | -0.3614 | -6.9078 | -0.57572 | 0.001 | -0.3188 | -6.9078 | -0.53682 | 0.001 | -0.37566 | -6.9078 | -0.49274 | 0.001 | -0.40192 | -6.9078 | -0.44114 | 0.001 | -0.48618 | -6.9078 | -0.3783 | 2017-04-20 | 0.001 | 0.001 | 0.001 | 0.001 | 0.005 | 0.36816 | -5.2983 | 1.0529 | 0.001 | -0.33387 | -6.9078 | -0.50172 | 0.001 | -0.5537 | -6.9078 | -0.44432 | 0.001 | -0.32101 | -6.9078 | -0.45183 | 0.001 | -0.37878 | -6.9078 | -0.46488 | 2017-04-26 |  | 0.001 |  | 0.003 | 0.084648 | -5.8091 | 0.63117 | 0.001 | -0.40167 | -6.9078 | -0.49662 | 0.001 | -0.64932 | -6.9078 | -0.7722 | 0.001 | -0.41109 | -6.9078 | -0.55086
2017-01-17 | 0.001 | 0.001 | 0.001 | 0.001 | 0.001 | 0.001 | 0.001 | 0.001 | 0.001 | 0.001 | 0.001 | 0.001 |  |  | 0.001 |  |  | 0.001 | 2016-07-20 | 0.001 | 0.004 | 0.001 | 0.001 | 0.001 | 0.001 | 0.005 | 0.32865 | -5.2983 | 1.0707 | 0.001 | -0.5592 | -6.9078 | -0.62527 | 0.001 | -0.3614 | -6.9078 | -0.57572 | 0.001 | -0.3188 | -6.9078 | -0.53682 | 0.001 | -0.37566 | -6.9078 | -0.49274 | 0.001 | -0.40192 | -6.9078 | -0.44114 | 0.001 | -0.48618 | -6.9078 | -0.3783 | 2017-07-04 | 0.001 | 0.001 | 0.001 | 0.001 | 0.005 | 0.36816 | -5.2983 | 1.0529 | 0.001 | -0.33387 | -6.9078 | -0.50172 | 0.001 | -0.5537 | -6.9078 | -0.44432 | 0.001 | -0.32101 | -6.9078 | -0.45183 | 0.001 | -0.37878 | -6.9078 | -0.46488 | 2017-07-04 | 0.001 | 0.001 | 0.001 | 0.003 | 0.084648 | -5.8091 | 0.63117 | 0.001 | -0.40167 | -6.9078 | -0.49662 | 0.001 | -0.64932 | -6.9078 | -0.7722 | 0.001 | -0.41109 | -6.9078 | -0.55086
2017-04-20 | 0.001 |  | 0.001 | 0.001 | 0.001 | 0.001 | 0.001 | 0.001 | 0.001 | 0.001 | 0.001 | 0.001 |  |  | 0.001 |  |  | 0.001 | 2016-10-03 |  | 0.001 | 0.001 | 0.001 |  |  | 0.005 | 0.32865 | -5.2983 | 1.0707 | 0.001 | -0.5592 | -6.9078 | -0.62527 | 0.001 | -0.3614 | -6.9078 | -0.57572 | 0.001 | -0.3188 | -6.9078 | -0.53682 | 0.001 | -0.37566 | -6.9078 | -0.49274 | 0.001 | -0.40192 | -6.9078 | -0.44114 | 0.001 | -0.48618 | -6.9078 | -0.3783 | 2017-10-03 | 0.001 | 0.001 | 0.001 | 0.001 | 0.005 | 0.36816 | -5.2983 | 1.0529 | 0.001 | -0.33387 | -6.9078 | -0.50172 | 0.001 | -0.5537 | -6.9078 | -0.44432 | 0.001 | -0.32101 | -6.9078 | -0.45183 | 0.001 | -0.37878 | -6.9078 | -0.46488 | 2017-10-02 | 0.001 | 0.001 | 0.001 | 0.003 | 0.084648 | -5.8091 | 0.63117 | 0.001 | -0.40167 | -6.9078 | -0.49662 | 0.001 | -0.64932 | -6.9078 | -0.7722 | 0.001 | -0.41109 | -6.9078 | -0.55086
2017-04-26 | Sample Point SK02: 0.001 | 2016-10-04 |  |  |  |  | 0.001 | 0.001 | 0.005 | 0.32865 | -5.2983 | 1.0707 | 0.001 | -0.5592 | -6.9078 | -0.62527 | 0.001 | -0.3614 | -6.9078 | -0.57572 | 0.001 | -0.3188 | -6.9078 | -0.53682 | 0.001 | -0.37566 | -6.9078 | -0.49274 | 0.001 | -0.40192 | -6.9078 | -0.44114 | 0.001 | -0.48618 | -6.9078 | -0.3783 | 2018-01-16 | 0.001 | 0.001 | 0.001 | 0.001 | 0.005 | 0.36816 | -5.2983 | 1.0529 | 0.001 | -0.33387 | -6.9078 | -0.50172 | 0.001 | -0.5537 | -6.9078 | -0.44432 | 0.001 | -0.32101 | -6.9078 | -0.45183 | 0.001 | -0.37878 | -6.9078 | -0.46488 | 2018-01-16 | 0.001 | 0.001 | 0.001 | 0.003 | 0.084648 | -5.8091 | 0.63117 | 0.001 | -0.40167 | -6.9078 | -0.49662 | 0.001 | -0.64932 | -6.9078 | -0.7722 | 0.001 | -0.41109 | -6.9078 | -0.55086
2017-07-04 | 0.001 | 0.001 | 0.001 | 0.001 | 0.001 | 0.001 | 0.001 | 0.001 | 0.001 | 0.001 | 0.001 | 0.001 |  |  | 0.001 |  |  | 0.001 | 2017-01-17 | 0.001 | 0.001 | 0.001 | 0.001 | 0.001 | 0.001 | 0.005 | 0.32865 | -5.2983 | 1.0707 | 0.001 | -0.5592 | -6.9078 | -0.62527 | 0.001 | -0.3614 | -6.9078 | -0.57572 | 0.001 | -0.3188 | -6.9078 | -0.53682 | 0.001 | -0.37566 | -6.9078 | -0.49274 | 0.001 | -0.40192 | -6.9078 | -0.44114 | 0.001 | -0.48618 | -6.9078 | -0.3783 | 2018-04-23 | 0.001 | 0.001 | 0.001 | 0.001 | 0.005 | 0.36816 | -5.2983 | 1.0529 | 0.001 | -0.33387 | -6.9078 | -0.50172 | 0.001 | -0.5537 | -6.9078 | -0.44432 | 0.001 | -0.32101 | -6.9078 | -0.45183 | 0.001 | -0.37878 | -6.9078 | -0.46488 | 2018-04-23 | 0.001 | 0.001 | 0.001 | 0.003 | 0.084648 | -5.8091 | 0.63117 | 0.001 | -0.40167 | -6.9078 | -0.49662 | 0.001 | -0.64932 | -6.9078 | -0.7722 | 0.001 | -0.41109 | -6.9078 | -0.55086
2017-10-02 | Sample Point SK01: 0.001; Sample Point SK02: 0.001; Sample Point SK03: 0.001 | 2017-04-20 | 0.001 | 0.001 | 0.001 | 0.001 | 0.001 | 0.001 | 0.005 | 0.32865 | -5.2983 | 1.0707 | 0.001 | -0.5592 | -6.9078 | -0.62527 | 0.001 | -0.3614 | -6.9078 | -0.57572 | 0.001 | -0.3188 | -6.9078 | -0.53682 | 0.001 | -0.37566 | -6.9078 | -0.49274 | 0.001 | -0.40192 | -6.9078 | -0.44114 | 0.001 | -0.48618 | -6.9078 | -0.3783 | 2018-07-09 | 0.001 | 0.001 | 0.001 | 0.001 | 0.005 | 0.36816 | -5.2983 | 1.0529 | 0.001 | -0.33387 | -6.9078 | -0.50172 | 0.001 | -0.5537 | -6.9078 | -0.44432 | 0.001 | -0.32101 | -6.9078 | -0.45183 | 0.001 | -0.37878 | -6.9078 | -0.46488 | 2018-07-09 |  |  | 0.001 | 0.003 | 0.084648 | -5.8091 | 0.63117 | 0.001 | -0.40167 | -6.9078 | -0.49662 | 0.001 | -0.64932 | -6.9078 | -0.7722 | 0.001 | -0.41109 | -6.9078 | -0.55086
2017-10-03 | Sample Point SK04: 0.001; Sample Point SK05: 0.001; Sample Point SK07: 0.001; Sample Point SK08: 0.001; Sample Point SK09: 0.001; Sample Point SK10: 0.001; Sample Point SK11: 0.001; Sample Point SK12: 0.001; Sample Point SK21: 0.001; Sample Point SKSW03: 0.001 | 2017-07-04 | 0.001 | 0.001 | 0.001 | 0.001 | 0.001 | 0.001 | 0.005 | 0.32865 | -5.2983 | 1.0707 | 0.001 | -0.5592 | -6.9078 | -0.62527 | 0.001 | -0.3614 | -6.9078 | -0.57572 | 0.001 | -0.3188 | -6.9078 | -0.53682 | 0.001 | -0.37566 | -6.9078 | -0.49274 | 0.001 | -0.40192 | -6.9078 | -0.44114 | 0.001 | -0.48618 | -6.9078 | -0.3783 | 2018-10-17 | 0.001 |  | 0.001 | 0.001 | 0.005 | 0.36816 | -5.2983 | 1.0529 | 0.001 | -0.33387 | -6.9078 | -0.50172 | 0.001 | -0.5537 | -6.9078 | -0.44432 | 0.001 | -0.32101 | -6.9078 | -0.45183 | 0.001 | -0.37878 | -6.9078 | -0.46488 | 2018-07-10 | 0.001 | 0.001 |  | 0.003 | 0.084648 | -5.8091 | 0.63117 | 0.001 | -0.40167 | -6.9078 | -0.49662 | 0.001 | -0.64932 | -6.9078 | -0.7722 | 0.001 | -0.41109 | -6.9078 | -0.55086
2018-01-16 | 0.001 | 0.001 | 0.001 | 0.001 | 0.001 | 0.001 | 0.001 | 0.001 | 0.001 | 0.001 | 0.001 | 0.001 |  |  | 0.001 |  |  | 0.001 | 2017-10-03 |  | 0.001 | 0.001 | 0.001 | 0.001 | 0.001 | 0.005 | 0.32865 | -5.2983 | 1.0707 | 0.001 | -0.5592 | -6.9078 | -0.62527 | 0.001 | -0.3614 | -6.9078 | -0.57572 | 0.001 | -0.3188 | -6.9078 | -0.53682 | 0.001 | -0.37566 | -6.9078 | -0.49274 | 0.001 | -0.40192 | -6.9078 | -0.44114 | 0.001 | -0.48618 | -6.9078 | -0.3783 | 2019-01-31 | 0.001 | 0.001 | 0.001 | 0.001 | 0.005 | 0.36816 | -5.2983 | 1.0529 | 0.001 | -0.33387 | -6.9078 | -0.50172 | 0.001 | -0.5537 | -6.9078 | -0.44432 | 0.001 | -0.32101 | -6.9078 | -0.45183 | 0.001 | -0.37878 | -6.9078 | -0.46488 | 2018-10-17 | 0.001 | 0.001 | 0.001 | 0.003 | 0.084648 | -5.8091 | 0.63117 |  |  |  |  | 0.001 | -0.64932 | -6.9078 | -0.7722 | 0.001 | -0.41109 | -6.9078 | -0.55086
2018-03-02 | Sample Point SKSW03: 0.001 | 2018-01-16 | 0.001 | 0.001 | 0.001 | 0.001 | 0.001 | 0.001 | 0.005 | 0.32865 | -5.2983 | 1.0707 | 0.001 | -0.5592 | -6.9078 | -0.62527 | 0.001 | -0.3614 | -6.9078 | -0.57572 | 0.001 | -0.3188 | -6.9078 | -0.53682 | 0.001 | -0.37566 | -6.9078 | -0.49274 | 0.001 | -0.40192 | -6.9078 | -0.44114 | 0.001 | -0.48618 | -6.9078 | -0.3783 | 2019-04-16 | 0.001 |  |  |  | 0.005 | 0.36816 | -5.2983 | 1.0529 | 0.001 | -0.33387 | -6.9078 | -0.50172 | 0.001 | -0.5537 | -6.9078 | -0.44432 | 0.001 | -0.32101 | -6.9078 | -0.45183 | 0.001 | -0.37878 | -6.9078 | -0.46488 | 2019-01-31 |  | 0.001 | 0.001 | 0.003 | 0.084648 | -5.8091 | 0.63117 |  |  |  |  | 0.001 | -0.64932 | -6.9078 | -0.7722 | 0.001 | -0.41109 | -6.9078 | -0.55086
2018-03-19 | Sample Point SKSW03: 0.001 | 2018-04-23 | 0.001 | 0.001 | 0.001 | 0.001 | 0.001 | 0.001 | 0.005 | 0.32865 | -5.2983 | 1.0707 | 9.8e-05 | -0.82492 | -9.2305 | -3.0722 | 0.001 | -0.3614 | -6.9078 | -0.57572 | 0.001 | -0.3188 | -6.9078 | -0.53682 | 0.001 | -0.37566 | -6.9078 | -0.49274 | 0.001 | -0.40192 | -6.9078 | -0.44114 | 0.001 | -0.48618 | -6.9078 | -0.3783 | 2019-04-30 |  | 0.001 | 0.001 | 0.001 | 0.005 | 0.36816 | -5.2983 | 1.0529 | 0.001 | -0.33387 | -6.9078 | -0.50172 | 0.001 | -0.5537 | -6.9078 | -0.44432 | 0.001 | -0.32101 | -6.9078 | -0.45183 | 0.001 | -0.37878 | -6.9078 | -0.46488 | 2019-04-16 |  | 0.001 | 0.001 | 0.003 | 0.084648 | -5.8091 | 0.63117 |  |  |  |  | 0.001 | -0.64932 | -6.9078 | -0.7722 | 0.001 | -0.41109 | -6.9078 | -0.55086
2018-04-23 | 0.001 | 0.001 | 0.001 | 0.001 | 0.001 | 0.001 | 0.001 | 0.001 | 0.001 | 0.001 | 0.001 | 0.001 |  |  | 0.001 |  |  | 0.001 | 2018-07-09 | 0.001 | 0.001 | 0.001 | 0.001 | 0.001 | 0.001 | 0.005 | 0.32865 | -5.2983 | 1.0707 |  |  |  |  | 0.001 | -0.3614 | -6.9078 | -0.57572 | 0.001 | -0.3188 | -6.9078 | -0.53682 | 0.001 | -0.37566 | -6.9078 | -0.49274 | 0.001 | -0.40192 | -6.9078 | -0.44114 | 0.001 | -0.48618 | -6.9078 | -0.3783 | 2019-08-05 | 0.001 | 0.001 | 0.001 | 0.001 | 0.005 | 0.36816 | -5.2983 | 1.0529 | 0.001 | -0.33387 | -6.9078 | -0.50172 | 0.001 | -0.5537 | -6.9078 | -0.44432 | 0.001 | -0.32101 | -6.9078 | -0.45183 | 0.001 | -0.37878 | -6.9078 | -0.46488 | 2019-07-25 | 0.001 | 0.001 | 0.001 | 0.003 | 0.084648 | -5.8091 | 0.63117 |  |  |  |  | 0.001 | -0.64932 | -6.9078 | -0.7722 | 0.001 | -0.41109 | -6.9078 | -0.55086
2018-07-09 |  |  | 0.001 | 0.001 | 0.001 | 0.001 | 0.001 | 0.001 | 0.001 | 0.001 | 0.001 | 0.001 |  |  | 0.001 |  |  | 0.001 | 2018-10-17 |  | 0.001 | 0.001 | 0.001 | 0.001 | 0.001 | 0.005 | 0.32865 | -5.2983 | 1.0707 |  |  |  |  | 0.001 | -0.3614 | -6.9078 | -0.57572 | 0.001 | -0.3188 | -6.9078 | -0.53682 | 0.001 | -0.37566 | -6.9078 | -0.49274 | 0.001 | -0.40192 | -6.9078 | -0.44114 | 0.001 | -0.48618 | -6.9078 | -0.3783 | 2019-10-08 | 0.001 | 0.001 | 0.001 | 0.001 | 0.005 | 0.36816 | -5.2983 | 1.0529 | 0.001 | -0.33387 | -6.9078 | -0.50172 | 0.001 | -0.5537 | -6.9078 | -0.44432 | 0.001 | -0.32101 | -6.9078 | -0.45183 | 0.001 | -0.37878 | -6.9078 | -0.46488 | 2019-09-12 |  |  | 0.001 | 0.003 | 0.084648 | -5.8091 | 0.63117 |  |  |  |  | 0.001 | -0.64932 | -6.9078 | -0.7722 | 0.001 | -0.41109 | -6.9078 | -0.55086
2018-07-10 | Sample Point SK01: 0.001; Sample Point SK02: 0.001 | 2019-01-31 | 0.001 | 0.001 | 0.001 | 0.001 | 0.001 | 0.001 | 0.005 | 0.32865 | -5.2983 | 1.0707 |  |  |  |  | 0.001 | -0.3614 | -6.9078 | -0.57572 | 0.001 | -0.3188 | -6.9078 | -0.53682 | 0.001 | -0.37566 | -6.9078 | -0.49274 | 0.001 | -0.40192 | -6.9078 | -0.44114 | 0.001 | -0.48618 | -6.9078 | -0.3783 | 2020-01-06 | 0.001 | 0.001 | 0.001 | 0.001 | 0.005 | 0.36816 | -5.2983 | 1.0529 | 0.001 | -0.33387 | -6.9078 | -0.50172 | 0.001 | -0.5537 | -6.9078 | -0.44432 | 0.001 | -0.32101 | -6.9078 | -0.45183 | 0.001 | -0.37878 | -6.9078 | -0.46488 | 2019-10-08 | 0.001 | 0.001 | 0.001 | 0.003 | 0.084648 | -5.8091 | 0.63117 |  |  |  |  | 0.000356 | -0.91556 | -7.9406 | -2.0755 | 0.001 | -0.41109 | -6.9078 | -0.55086
2018-09-20 | Sample Point SKSW03: 0.001 | 2019-04-16 |  | 0.001 |  |  | 0.001 | 0.001 | 0.005 | 0.32865 | -5.2983 | 1.0707 |  |  |  |  | 0.001 | -0.3614 | -6.9078 | -0.57572 | 0.001 | -0.3188 | -6.9078 | -0.53682 | 0.001 | -0.37566 | -6.9078 | -0.49274 | 0.001 | -0.40192 | -6.9078 | -0.44114 | 0.001 | -0.48618 | -6.9078 | -0.3783 | 2020-04-08 | 0.001 | 0.001 | 0.001 | 0.001 | 0.005 | 0.36816 | -5.2983 | 1.0529 | 0.001 | -0.33387 | -6.9078 | -0.50172 | 0.001 | -0.5537 | -6.9078 | -0.44432 | 0.001 | -0.32101 | -6.9078 | -0.45183 | 0.001 | -0.37878 | -6.9078 | -0.46488 | 2020-01-06 | 0.001 | 0.001 | 0.001 | 0.00245 | -0.066528 | -6.0117 | 0.39773 | [8 empty] | 0.001 | -0.41109 | -6.9078 | -0.55086
2018-10-17 | 0.001 | 0.001 | 0.001 | 0.001 |  |  | 0.001 | 0.001 | 0.001 | 0.001 | 0.001 | 0.001 |  |  | 0.001 |  |  | 0.001 | 2019-04-30 | 0.001 |  | 0.001 | 0.001 |  |  | 0.005 | 0.32865 | -5.2983 | 1.0707 |  |  |  |  | 0.001 | -0.3614 | -6.9078 | -0.57572 | 0.001 | -0.3188 | -6.9078 | -0.53682 | 0.001 | -0.37566 | -6.9078 | -0.49274 | 0.001 | -0.40192 | -6.9078 | -0.44114 | 0.001 | -0.48618 | -6.9078 | -0.3783 | 2020-07-10 | 0.001 | 0.001 | 0.001 | 0.001 | 0.005 | 0.36816 | -5.2983 | 1.0529 | 0.001 | -0.33387 | -6.9078 | -0.50172 | 0.001 | -0.5537 | -6.9078 | -0.44432 | 0.001 | -0.32101 | -6.9078 | -0.45183 | 0.001 | -0.37878 | -6.9078 | -0.46488 | 2020-04-01 |  |  |  | 0.002 | -0.19022 | -6.2146 | 0.1638 | [8 empty] | 0.001 | -0.41109 | -6.9078 | -0.55086
2019-01-31 |  | 0.001 | 0.001 | 0.001 | 0.001 | 0.001 | 0.001 | 0.001 | 0.001 | 0.001 | 0.001 | 0.001 |  |  | 0.001 |  |  | 0.001 | 2019-08-05 |  | 0.001 | 0.001 | 0.001 |  |  | 0.005 | 0.32865 | -5.2983 | 1.0707 |  |  |  |  | 0.001 | -0.3614 | -6.9078 | -0.57572 | 0.001 | -0.3188 | -6.9078 | -0.53682 | 0.001 | -0.37566 | -6.9078 | -0.49274 | 0.001 | -0.40192 | -6.9078 | -0.44114 | 0.001 | -0.48618 | -6.9078 | -0.3783 | 2020-10-28 | 0.001 | 0.001 |  |  | 0.005 | 0.36816 | -5.2983 | 1.0529 | 0.001 | -0.33387 | -6.9078 | -0.50172 | 0.001 | -0.5537 | -6.9078 | -0.44432 | 0.001 | -0.32101 | -6.9078 | -0.45183 | 0.001 | -0.37878 | -6.9078 | -0.46488 | 2020-04-08 | 0.001 | 0.001 |  | 0.002 | -0.19022 | -6.2146 | 0.1638 | [8 empty] | 0.001 | -0.41109 | -6.9078 | -0.55086
2019-04-16 | Sample Point SK02: 0.001; Sample Point SK03: 0.001; Sample Point SK04: 0.001; Sample Point SK07: 0.001; Sample Point SK11: 0.001; Sample Point SK12: 0.001 | 2019-09-02 |  |  |  |  | 0.001 | 0.001 | 0.005 | 0.32865 | -5.2983 | 1.0707 |  |  |  |  | 0.001 | -0.3614 | -6.9078 | -0.57572 | 0.001 | -0.3188 | -6.9078 | -0.53682 | 0.001 | -0.37566 | -6.9078 | -0.49274 | 0.001 | -0.40192 | -6.9078 | -0.44114 | 0.001 | -0.48618 | -6.9078 | -0.3783 | 2020-10-30 |  |  | 0.001 | 0.001 | 0.005 | 0.36816 | -5.2983 | 1.0529 | 0.001 | -0.33387 | -6.9078 | -0.50172 | 0.001 | -0.5537 | -6.9078 | -0.44432 | 0.001 | -0.32101 | -6.9078 | -0.45183 | 0.001 | -0.37878 | -6.9078 | -0.46488 | 2020-07-06 | 0.001 | 0.001 | 0.001 | 0.002 | -0.19022 | -6.2146 | 0.1638 | [8 empty] | 0.001 | -0.41109 | -6.9078 | -0.55086
2019-04-30 | Sample Point SK05: 0.001; Sample Point SK06: 0.001; Sample Point SK08: 0.001; Sample Point SK09: 0.001; Sample Point SK10: 0.001; Sample Point SK21: 0.001; Sample Point SKSW03: 0.001 | 2019-10-08 | 0.001 | 0.001 | 0.001 | 0.001 | 0.001 | 0.001 | 0.005 | 0.32865 | -5.2983 | 1.0707 |  |  |  |  | 0.001 | -0.3614 | -6.9078 | -0.57572 | 0.001 | -0.3188 | -6.9078 | -0.53682 | 0.001 | -0.37566 | -6.9078 | -0.49274 | 0.001 | -0.40192 | -6.9078 | -0.44114 | 0.000401 | -0.82678 | -7.8215 | -1.5081 | 2021-01-13 | 0.001 | 0.001 | 0.001 | 0.001 | 0.005 | 0.36816 | -5.2983 | 1.0529 | 0.001 | -0.33387 | -6.9078 | -0.50172 | 0.001 | -0.5537 | -6.9078 | -0.44432 | 0.001 | -0.32101 | -6.9078 | -0.45183 | 0.001 | -0.37878 | -6.9078 | -0.46488 | 2020-10-28 | 0.001 |  | 0.001 | 0.001 | -0.46508 | -6.9078 | -0.63517 | [8 empty] | 0.001 | -0.41109 | -6.9078 | -0.55086
2019-05-29 | Sample Point SKSW03: 0.001 | 2020-01-06 | 0.001 | 0.001 | 0.001 | 0.001 | 0.001 | 0.001 | 0.005 | 0.32865 | -5.2983 | 1.0707 |  |  |  |  | 0.001 | -0.3614 | -6.9078 | -0.57572 | 0.001 | -0.3188 | -6.9078 | -0.53682 | 0.001 | -0.37566 | -6.9078 | -0.49274 | 0.001 | -0.40192 | -6.9078 | -0.44114 | 3.2e-05 | -1.0366 | -10.3498 | -4.6339 | 2021-02-16 |  |  |  |  | 0.005 | 0.36816 | -5.2983 | 1.0529 | 0.001 | -0.33387 | -6.9078 | -0.50172 | 0.001 | -0.5537 | -6.9078 | -0.44432 | 0.001 | -0.32101 | -6.9078 | -0.45183 | 0.001 | -0.37878 | -6.9078 | -0.46488 | 2020-12-07 |  |  |  | 0.001 | -0.46508 | -6.9078 | -0.63517 | [8 empty] | 0.001 | -0.41109 | -6.9078 | -0.55086
2019-07-25 | Sample Point SK01: 0.001; Sample Point SK02: 0.001; Sample Point SK03: 0.001; Sample Point SKSW03: 0.001 | 2020-04-01 | [6 empty] | 0.005 | 0.32865 | -5.2983 | 1.0707 |  |  |  |  | 0.001 | -0.3614 | -6.9078 | -0.57572 | 0.001 | -0.3188 | -6.9078 | -0.53682 | 0.001 | -0.37566 | -6.9078 | -0.49274 | 0.001 | -0.40192 | -6.9078 | -0.44114 |  |  |  |  | 2021-03-12 |  |  |  |  | 0.004 | 0.18236 | -5.5215 | 0.83742 | 0.001 | -0.33387 | -6.9078 | -0.50172 | 0.001 | -0.5537 | -6.9078 | -0.44432 | 0.001 | -0.32101 | -6.9078 | -0.45183 | 0.001 | -0.37878 | -6.9078 | -0.46488 | 2021-01-13 | 0.001 |  | 0.001 | 0.001 | -0.46508 | -6.9078 | -0.63517 | [8 empty] | 0.001 | -0.41109 | -6.9078 | -0.55086
2019-08-05 | Sample Point SK04: 0.001; Sample Point SK05: 0.001; Sample Point SK07: 0.001; Sample Point SK08: 0.001; Sample Point SK09: 0.001; Sample Point SK10: 0.001; Sample Point SK21: 0.001 | 2020-04-08 | 0.001 | 0.001 |  |  | 0.001 | 0.001 | 0.005 | 0.32865 | -5.2983 | 1.0707 |  |  |  |  | 0.001 | -0.3614 | -6.9078 | -0.57572 | 0.001 | -0.3188 | -6.9078 | -0.53682 | 0.001 | -0.37566 | -6.9078 | -0.49274 | 0.001 | -0.40192 | -6.9078 | -0.44114 |  |  |  |  | 2021-04-06 |  |  |  |  | 0.004 | 0.18236 | -5.5215 | 0.83742 | 0.001 | -0.33387 | -6.9078 | -0.50172 | 0.001 | -0.5537 | -6.9078 | -0.44432 | 0.001 | -0.32101 | -6.9078 | -0.45183 | 0.001 | -0.37878 | -6.9078 | -0.46488 | 2021-02-23 |  |  |  | 0.001 | -0.46508 | -6.9078 | -0.63517 | [8 empty] | 0.001 | -0.41109 | -6.9078 | -0.55086
2019-08-30 | Sample Point SKSW03: 0.001 | 2020-07-10 | 0.001 | 0.001 | 0.001 | 0.001 |  |  | 0.005 | 0.32865 | -5.2983 | 1.0707 |  |  |  |  | 0.001 | -0.3614 | -6.9078 | -0.57572 | 0.001 | -0.3188 | -6.9078 | -0.53682 | 0.001 | -0.37566 | -6.9078 | -0.49274 | 0.001 | -0.40192 | -6.9078 | -0.44114 |  |  |  |  | 2021-04-15 | 0.001 | 0.001 | 0.001 | 0.001 | 0.00332 | 0.056017 | -5.7078 | 0.65747 | 0.001 | -0.33387 | -6.9078 | -0.50172 | 0.001 | -0.5537 | -6.9078 | -0.44432 | 0.001 | -0.32101 | -6.9078 | -0.45183 | 0.001 | -0.37878 | -6.9078 | -0.46488 | 2021-03-23 |  |  |  | 0.001 | -0.46508 | -6.9078 | -0.63517 | [8 empty] | 0.001 | -0.41109 | -6.9078 | -0.55086
2019-09-02 | Sample Point SK11: 0.001; Sample Point SK12: 0.001 | 2020-07-15 |  |  |  |  | 0.001 | 0.001 | 0.005 | 0.32865 | -5.2983 | 1.0707 |  |  |  |  | 0.001 | -0.3614 | -6.9078 | -0.57572 | 0.001 | -0.3188 | -6.9078 | -0.53682 | 0.001 | -0.37566 | -6.9078 | -0.49274 | 0.001 | -0.40192 | -6.9078 | -0.44114 |  |  |  |  | 2021-07-16 | 0.001 | 0.001 | 0.001 | 0.001 | 0.003 | -0.0034397 | -5.8091 | 0.55959 | 0.001 | -0.33387 | -6.9078 | -0.50172 | 0.001 | -0.5537 | -6.9078 | -0.44432 | 0.001 | -0.32101 | -6.9078 | -0.45183 | 0.001 | -0.37878 | -6.9078 | -0.46488 | 2021-04-15 | 0.001 |  | 0.001 | 0.001 | -0.46508 | -6.9078 | -0.63517 | [8 empty] | 0.001 | -0.41109 | -6.9078 | -0.55086
2019-09-12 | Sample Point SK03: 0.001 | 2020-10-28 | [6 empty] | 0.005 | 0.32865 | -5.2983 | 1.0707 |  |  |  |  | 0.001 | -0.3614 | -6.9078 | -0.57572 | 0.001 | -0.3188 | -6.9078 | -0.53682 | 0.001 | -0.37566 | -6.9078 | -0.49274 | 0.001 | -0.40192 | -6.9078 | -0.44114 |  |  |  |  | 2021-10-13 | 0.001 | 0.001 |  |  | 0.003 | -0.0034397 | -5.8091 | 0.55959 | 0.001 | -0.33387 | -6.9078 | -0.50172 | 0.001 | -0.5537 | -6.9078 | -0.44432 | 0.001 | -0.32101 | -6.9078 | -0.45183 | 0.001 | -0.37878 | -6.9078 | -0.46488 | 2021-05-18 |  |  |  | 0.001 | -0.46508 | -6.9078 | -0.63517 | [8 empty] | 0.001 | -0.41109 | -6.9078 | -0.55086
2019-10-08 | 0.001 | 0.001 | 0.001 | 0.001 | 0.001 | 0.001 | 0.001 | 0.001 | 0.001 | 0.001 | 0.001 | 0.001 |  |  | 0.001 |  |  | 0.001 | 2020-10-30 |  | 0.001 | 0.001 | 0.001 | 0.001 | 0.001 | 0.005 | 0.32865 | -5.2983 | 1.0707 |  |  |  |  | 0.001 | -0.3614 | -6.9078 | -0.57572 | 0.000243 | -0.42903 | -8.3224 | -1.9932 | 0.001 | -0.37566 | -6.9078 | -0.49274 | 0.001 | -0.40192 | -6.9078 | -0.44114 |  |  |  |  | 2021-10-21 |  |  | 0.001 | 0.001 | 0.003 | -0.0034397 | -5.8091 | 0.55959 | 0.001 | -0.33387 | -6.9078 | -0.50172 | 0.001 | -0.5537 | -6.9078 | -0.44432 | 0.001 | -0.32101 | -6.9078 | -0.45183 | 0.001 | -0.37878 | -6.9078 | -0.46488 | 2021-07-16 | 0.001 |  | 0.001 | 0.001 | -0.46508 | -6.9078 | -0.63517 | [8 empty] | 0.001 | -0.41109 | -6.9078 | -0.55086
2020-01-06 | 0.001 | 0.001 | 0.001 | 0.001 | 0.001 | 0.001 | 0.001 | 0.001 | 0.001 | 0.001 | 0.001 | 0.001 |  |  | 0.001 |  |  | 0.001 | 2021-01-13 | 0.001 | 0.001 |  | 0.001 | 0.001 | 0.001 | 0.005 | 0.32865 | -5.2983 | 1.0707 |  |  |  |  | 0.001 | -0.3614 | -6.9078 | -0.57572 | 8.3e-05 | -0.45233 | -9.3967 | -3.0991 | 0.000111 | -0.59794 | -9.106 | -2.9034 | 0.001 | -0.40192 | -6.9078 | -0.44114 |  |  |  |  | 2022-01-14 | 0.001 | 0.001 | 0.001 | 0.001 | 0.003 | -0.0034397 | -5.8091 | 0.55959 | 0.001 | -0.33387 | -6.9078 | -0.50172 | 7.3e-05 | -0.93191 | -9.5251 | -3.1028 | 0.001 | -0.32101 | -6.9078 | -0.45183 | 0.001 | -0.37878 | -6.9078 | -0.46488 | 2021-10-21 | 0.001 |  | 0.001 | 0.001 | -0.46508 | -6.9078 | -0.63517 | [8 empty] | 0.001 | -0.41109 | -6.9078 | -0.55086
2020-01-15 | [18 empty] | 2021-02-16 | [6 empty] | 0.005 | 0.32865 | -5.2983 | 1.0707 |  |  |  |  | 0.000262 | -0.49996 | -8.2472 | -2.0273 |  |  |  |  | 6.6e-05 | -0.60919 | -9.6259 | -3.4735 | 4.5e-05 | -0.64383 | -10.0088 | -3.5461 |  |  |  |  | 2022-04-12 | 0.001 | 0.001 | 0.001 | 0.001 | 0.003 | -0.0034397 | -5.8091 | 0.55959 | 0.000135 | -0.46699 | -8.9102 | -2.4859 | 2e-05 | -0.95353 | -10.8198 | -4.4179 | 7.7e-05 | -0.47692 | -9.4717 | -3.0161 | 6.7e-05 | -0.57639 | -9.6108 | -3.1878 | 2022-01-14 | 0.001 |  | 0.001 | 0.001 | -0.46508 | -6.9078 | -0.63517 | [8 empty] | 4.1e-05 | -0.616 | -10.1019 | -3.8637
2020-01-21 | [18 empty] | 2021-03-12 | [6 empty] | 0.005 | 0.32865 | -5.2983 | 1.0707 |  |  |  |  | 0.000111 | -0.52831 | -9.106 | -2.958 | [8 empty] | 3.7e-05 | -0.64586 | -10.2046 | -3.7421 |  |  |  |  | 2022-07-12 | 0.001 | 0.001 | 0.001 | 0.001 | 0.003 | -0.0034397 | -5.8091 | 0.55959 | 4.4e-05 | -0.481 | -10.0313 | -3.5968 |  |  |  |  | 3.9e-05 | -0.48334 | -10.1519 | -3.6965 | 5.2e-05 | -0.57957 | -9.8643 | -3.4431 | 2022-04-12 | 0.001 |  | 0.001 | 0.001 | -0.46508 | -6.9078 | -0.63517
2020-04-01 | [18 empty] | 2021-04-06 | [6 empty] | 0.005 | 0.32865 | -5.2983 | 1.0707 | [24 empty] | 2022-10-25 | 0.001 | 0.001 | 0.001 | 0.001 | 0.003 | -0.0034397 | -5.8091 | 0.55959 | [16 empty] | 2022-07-12 | 0.001 |  | 0.001 | 0.001 | -0.46508 | -6.9078 | -0.63517
2020-04-08 | 0.001 | 0.001 |  | 0.001 | 0.001 | 0.001 | 0.001 | 0.001 |  |  | 0.001 | 0.001 |  |  | 0.001 |  |  | 0.001 | 2021-04-15 | 0.001 | 0.001 | 0.001 | 0.001 | 0.001 | 0.001 | 0.005 | 0.32865 | -5.2983 | 1.0707 | [24 empty] | 2023-01-10 | 0.001 | 0.001 | 0.001 | 0.001 | 0.003 | -0.0034397 | -5.8091 | 0.55959 | [16 empty] | 2022-10-25 | 0.001 |  | 0.001 | 0.001 | -0.46508 | -6.9078 | -0.63517
2020-04-15 | [18 empty] | 2021-07-09 | [6 empty] | 0.005 | 0.32865 | -5.2983 | 1.0707 | [24 empty] | 2023-04-17 | 0.001 | 0.001 | 0.001 | 0.001 | 0.003 | -0.0034397 | -5.8091 | 0.55959 | [16 empty] | 2023-01-10 | 0.001 |  | 0.001 | 0.001 | -0.46508 | -6.9078 | -0.63517
2020-05-28 | Sample Point SKSW03: 0.001 | 2021-07-16 | 0.001 | 0.001 | 0.001 | 0.001 | 0.001 | 0.001 | 0.005 | 0.32865 | -5.2983 | 1.0707 | [24 empty] | 2023-07-07 |  |  | 0.001 | 0.001 | 0.003 | -0.0034397 | -5.8091 | 0.55959 | [16 empty] | 2023-04-17 | 0.001 |  | 0.001 | 0.001 | -0.46508 | -6.9078 | -0.63517
2020-06-25 | Sample Point SKSW03: 0.001 | 2021-07-23 | [6 empty] | 0.005 | 0.32865 | -5.2983 | 1.0707 | [24 empty] | 2023-11-09 | 0.001 | 0.001 | 0.001 | 0.001 | 0.003 | -0.0034397 | -5.8091 | 0.55959 | [16 empty] | 2023-07-07 | 0.001 |  |  | 0.001 | -0.46508 | -6.9078 | -0.63517
2020-07-06 | Sample Point SK01: 0.001; Sample Point SK02: 0.001; Sample Point SK03: 0.001; Sample Point SKSW03: 0.001 | 2021-07-27 | [6 empty] | 0.005 | 0.32865 | -5.2983 | 1.0707 | [24 empty] | 2023-07-05 | 0.001 | 0.001 |  |  | 0.003 | -0.0034397 | -5.8091 | 0.55959 | [16 empty] | 2023-11-09 | 0.001 |  | 0.001 | 0.001 | -0.46508 | -6.9078 | -0.63517
2020-07-10 | Sample Point SK04: 0.001; Sample Point SK05: 0.001; Sample Point SK06: 0.001; Sample Point SK07: 0.001; Sample Point SK08: 0.001; Sample Point SK09: 0.001; Sample Point SK10: 0.001; Sample Point SK21: 0.001 | 2021-08-02 | [6 empty] | 0.005 | 0.32865 | -5.2983 | 1.0707 | [29 empty] | 0.003 | -0.0034397 | -5.8091 | 0.55959 | [16 empty] | 2023-07-14 |  |  | 0.001 | 0.001 | -0.46508 | -6.9078 | -0.63517
2020-07-15 | Sample Point SK11: 0.001; Sample Point SK12: 0.001 | 2021-08-13 | [6 empty] | 0.005 | 0.32865 | -5.2983 | 1.0707 | [29 empty] | 0.003 | -0.0034397 | -5.8091 | 0.55959 | [20 empty] | 0.001 | -0.46508 | -6.9078 | -0.63517
2020-10-28 | Sample Point SK01: 0.001; Sample Point SK03: 0.001; Sample Point SK04: 0.001; Sample Point SK05: 0.001; Sample Point SKSW03: 0.001 | 2021-08-20 | [6 empty] | 0.005 | 0.32865 | -5.2983 | 1.0707 | [29 empty] | 0.003 | -0.0034397 | -5.8091 | 0.55959 | [20 empty] | 0.001 | -0.46508 | -6.9078 | -0.63517
2020-10-30 | Sample Point SK07: 0.001; Sample Point SK08: 0.001; Sample Point SK09: 0.001; Sample Point SK10: 0.001; Sample Point SK11: 0.001; Sample Point SK12: 0.001; Sample Point SK21: 0.001 | 2021-08-27 | [6 empty] | 0.005 | 0.32865 | -5.2983 | 1.0707 | [29 empty] | 0.003 | -0.0034397 | -5.8091 | 0.55959 | [20 empty] | 0.001 | -0.46508 | -6.9078 | -0.63517
2020-12-07 | [18 empty] | 2021-09-01 | [6 empty] | 0.005 | 0.32865 | -5.2983 | 1.0707 | [29 empty] | 0.003 | -0.0034397 | -5.8091 | 0.55959 | [20 empty] | 0.001 | -0.46508 | -6.9078 | -0.63517
2021-01-13 | 0.001 |  | 0.001 | 0.001 | 0.001 | 0.001 | 0.001 | 0.001 |  | 0.001 | 0.001 | 0.001 |  |  | 0.001 |  |  | 0.001 | 2021-09-10 | [6 empty] | 0.005 | 0.32865 | -5.2983 | 1.0707 | [29 empty] | 0.003 | -0.0034397 | -5.8091 | 0.55959 | [20 empty] | 0.001 | -0.46508 | -6.9078 | -0.63517
2021-02-16 | [18 empty] | 2021-09-16 | [6 empty] | 0.005 | 0.32865 | -5.2983 | 1.0707 | [29 empty] | 0.003 | -0.0034397 | -5.8091 | 0.55959 | [20 empty] | 0.001 | -0.46508 | -6.9078 | -0.63517
2021-02-23 | [18 empty] | 2021-09-24 | [6 empty] | 0.005 | 0.32865 | -5.2983 | 1.0707 | [29 empty] | 0.003 | -0.0034397 | -5.8091 | 0.55959 | [20 empty] | 0.001 | -0.46508 | -6.9078 | -0.63517
2021-03-12 | [18 empty] | 2021-09-29 | [6 empty] | 0.005 | 0.32865 | -5.2983 | 1.0707 | [29 empty] | 0.003 | -0.0034397 | -5.8091 | 0.55959 | [20 empty] | 0.001 | -0.46508 | -6.9078 | -0.63517
2021-03-23 | [18 empty] | 2021-10-05 | [6 empty] | 0.005 | 0.32865 | -5.2983 | 1.0707 | [29 empty] | 0.003 | -0.0034397 | -5.8091 | 0.55959 | [20 empty] | 0.001 | -0.46508 | -6.9078 | -0.63517
2021-04-06 | [18 empty] | 2021-10-13 |  | 0.001 | 0.001 | 0.001 | 0.001 | 0.001 | 0.005 | 0.32865 | -5.2983 | 1.0707 | [29 empty] | 0.003 | -0.0034397 | -5.8091 | 0.55959 | [20 empty] | 0.001 | -0.46508 | -6.9078 | -0.63517
2021-04-15 | 0.001 |  | 0.001 | 0.001 | 0.001 | 0.001 | 0.001 | 0.001 | 0.001 | 0.001 | 0.001 | 0.001 |  |  | 0.001 |  |  | 0.001 | 2021-10-21 | [6 empty] | 0.005 | 0.32865 | -5.2983 | 1.0707 | [29 empty] | 0.003 | -0.0034397 | -5.8091 | 0.55959 | [20 empty] | 0.001 | -0.46508 | -6.9078 | -0.63517
2021-05-18 | [18 empty] | 2021-10-29 | [6 empty] | 0.005 | 0.32865 | -5.2983 | 1.0707 | [29 empty] | 0.003 | -0.0034397 | -5.8091 | 0.55959 | [20 empty] | 0.001 | -0.46508 | -6.9078 | -0.63517
2021-07-09 | [18 empty] | 2022-01-14 | 0.001 | 0.001 |  |  |  |  | 0.004 | 0.15606 | -5.5215 | 0.84629 | [29 empty] | 0.003 | -0.0034397 | -5.8091 | 0.55959 | [20 empty] | 0.001 | -0.46508 | -6.9078 | -0.63517
2021-07-16 | 0.001 |  | 0.001 | 0.001 | 0.001 | 0.001 | 0.001 | 0.001 | 0.001 | 0.001 | 0.001 | 0.001 |  |  | 0.001 |  |  |  | 2022-01-17 |  |  | 0.001 | 0.001 | 0.001 | 0.001 | 0.004 | 0.15606 | -5.5215 | 0.84629 | [29 empty] | 0.003 | -0.0034397 | -5.8091 | 0.55959 | [20 empty] | 0.001 | -0.46508 | -6.9078 | -0.63517
2021-07-23 | [18 empty] | 2022-04-12 |  | 0.001 | 0.001 | 0.001 | 0.001 | 0.001 | 0.004 | 0.15606 | -5.5215 | 0.84629 | [29 empty] | 0.00269 | -0.061038 | -5.9182 | 0.45425 | [20 empty] | 0.001 | -0.46508 | -6.9078 | -0.63517
2021-07-27 | Sample Point SKSW03: 0.001 | 2022-07-12 |  | 0.001 | 0.001 | 0.001 | 0.001 | 0.001 | 0.004 | 0.15606 | -5.5215 | 0.84629 | [29 empty] | 0.002 | -0.18924 | -6.2146 | 0.16801 | [20 empty] | 0.001 | -0.46508 | -6.9078 | -0.63517
2021-08-02 | [18 empty] | 2022-10-25 |  | 0.001 | 0.001 | 0.001 | 0.001 | 0.001 | 0.004 | 0.15606 | -5.5215 | 0.84629 | [29 empty] | 0.002 | -0.18924 | -6.2146 | 0.16801 | [20 empty] | 0.001 | -0.46508 | -6.9078 | -0.63517
2021-08-13 | [18 empty] | 2023-01-10 | 0.001 | 0.001 | 0.001 | 0.001 | 0.001 | 0.001 | 0.004 | 0.15606 | -5.5215 | 0.84629 | [29 empty] | 0.002 | -0.18924 | -6.2146 | 0.16801 | [20 empty] | 0.001 | -0.46508 | -6.9078 | -0.63517
2021-08-20 | [18 empty] | 2023-04-17 | 0.001 | 0.001 | 0.001 | 0.001 | 0.001 | 0.001 | 0.0035 | 0.069768 | -5.655 | 0.71201 | [29 empty] | 0.002 | -0.18924 | -6.2146 | 0.16801 | [20 empty] | 0.001 | -0.46508 | -6.9078 | -0.63517
2021-08-27 | [18 empty] | 2023-07-05 |  |  | 0.001 | 0.001 | 0.001 | 0.001 | 0.003 | -0.016527 | -5.8091 | 0.557 | [29 empty] | 0.002 | -0.18924 | -6.2146 | 0.16801 | [20 empty] | 0.001 | -0.46508 | -6.9078 | -0.63517
2021-09-01 | [18 empty] | 2023-07-14 |  | 0.001 |  |  |  |  | 0.003 | -0.016527 | -5.8091 | 0.557 | [29 empty] | 0.002 | -0.18924 | -6.2146 | 0.16801 | [20 empty] | 0.001 | -0.46508 | -6.9078 | -0.63517
2021-09-10 | [18 empty] | 2023-11-09 | 0.001 | 0.001 | 0.001 | 0.001 | 0.001 | 0.001 | 0.003 | -0.016527 | -5.8091 | 0.557 | [29 empty] | 0.002 | -0.18924 | -6.2146 | 0.16801 | [20 empty] | 0.001 | -0.46508 | -6.9078 | -0.63517
2021-09-16 | [25 empty] | 0.003 | -0.016527 | -5.8091 | 0.557 | [29 empty] | 0.002 | -0.18924 | -6.2146 | 0.16801 | [20 empty] | 0.001 | -0.46508 | -6.9078 | -0.63517
2021-09-24 | [25 empty] | 0.003 | -0.016527 | -5.8091 | 0.557 | [29 empty] | 0.001 | -0.37504 | -6.9078 | -0.5014 | [20 empty] | 0.001 | -0.46508 | -6.9078 | -0.63517
2021-09-29 | [25 empty] | 0.003 | -0.016527 | -5.8091 | 0.557 | [29 empty] | 0.001 | -0.37504 | -6.9078 | -0.5014 | [20 empty] | 0.001 | -0.46508 | -6.9078 | -0.63517
2021-10-05 | [25 empty] | 0.003 | -0.016527 | -5.8091 | 0.557 | [29 empty] | 0.001 | -0.37504 | -6.9078 | -0.5014 | [20 empty] | 0.001 | -0.46508 | -6.9078 | -0.63517
2021-10-13 | Sample Point SK04: 0.001; Sample Point SK05: 0.001; Sample Point SK07: 0.001; Sample Point SK09: 0.001; Sample Point SK10: 0.001; Sample Point SK11: 0.001; Sample Point SK12: 0.001 | [7 empty] | 0.003 | -0.016527 | -5.8091 | 0.557 | [29 empty] | 0.001 | -0.37504 | -6.9078 | -0.5014 | [20 empty] | 0.001 | -0.46508 | -6.9078 | -0.63517
2021-10-21 | Sample Point SK01: 0.001; Sample Point SK03: 0.001; Sample Point SK08: 0.001; Sample Point SK21: 0.001; Sample Point SKSW03: 0.001 | [7 empty] | 0.003 | -0.016527 | -5.8091 | 0.557 | [29 empty] | 0.001 | -0.37504 | -6.9078 | -0.5014 | [20 empty] | 0.001 | -0.46508 | -6.9078 | -0.63517
2021-10-29 | [25 empty] | 0.003 | -0.016527 | -5.8091 | 0.557 | [29 empty] | 0.001 | -0.37504 | -6.9078 | -0.5014 | [20 empty] | 0.001 | -0.46508 | -6.9078 | -0.63517
2022-01-14 | Sample Point SK01: 0.001; Sample Point SK03: 0.001; Sample Point SK04: 0.001; Sample Point SK05: 0.001; Sample Point SK06: 0.001; Sample Point SK07: 0.001; Sample Point SK08: 0.001; Sample Point SK21: 0.001; Sample Point SKSW03: 0.001 | [7 empty] | 0.003 | -0.016527 | -5.8091 | 0.557 | [29 empty] | 0.001 | -0.37504 | -6.9078 | -0.5014 | [20 empty] | 0.001 | -0.46508 | -6.9078 | -0.63517
2022-01-17 | Sample Point SK09: 0.001; Sample Point SK10: 0.001; Sample Point SK11: 0.001; Sample Point SK12: 0.001 | [7 empty] | 0.003 | -0.016527 | -5.8091 | 0.557 | [29 empty] | 0.001 | -0.37504 | -6.9078 | -0.5014 | [20 empty] | 0.001 | -0.46508 | -6.9078 | -0.63517
2022-04-12 | 0.001 |  | 0.001 | 0.001 | 0.001 |  | 0.001 | 0.001 | 0.001 | 0.001 | 0.001 | 0.001 |  |  | 0.001 |  |  | 0.001 | [7 empty] | 0.003 | -0.016527 | -5.8091 | 0.557 | [29 empty] | 0.001 | -0.37504 | -6.9078 | -0.5014 | [20 empty] | 0.001 | -0.46508 | -6.9078 | -0.63517
2022-07-12 | 0.001 |  | 0.001 | 0.001 | 0.001 |  | 0.001 | 0.001 | 0.001 | 0.001 | 0.001 | 0.001 |  |  | 0.001 |  |  | 0.001 | [7 empty] | 0.003 | -0.016527 | -5.8091 | 0.557 | [29 empty] | 0.001 | -0.37504 | -6.9078 | -0.5014 | [20 empty] | 0.001 | -0.46508 | -6.9078 | -0.63517
2022-10-25 | 0.001 |  | 0.001 | 0.001 | 0.001 |  | 0.001 | 0.001 | 0.001 | 0.001 | 0.001 | 0.001 |  |  | 0.001 |  |  | 0.001 | [7 empty] | 0.003 | -0.016527 | -5.8091 | 0.557 | [29 empty] | 0.001 | -0.37504 | -6.9078 | -0.5014 | [20 empty] | 0.001 | -0.46508 | -6.9078 | -0.63517
2023-01-10 | 0.001 |  | 0.001 | 0.001 | 0.001 | 0.001 | 0.001 | 0.001 | 0.001 | 0.001 | 0.001 | 0.001 |  |  | 0.001 |  | 0.001 | 0.001 | [7 empty] | 0.003 | -0.016527 | -5.8091 | 0.557 | [29 empty] | 0.001 | -0.37504 | -6.9078 | -0.5014 | [20 empty] | 0.001 | -0.46508 | -6.9078 | -0.63517
2023-04-17 | 0.001 |  | 0.001 | 0.001 | 0.001 | 0.001 | 0.001 | 0.001 | 0.001 | 0.001 | 0.001 | 0.001 |  |  | 0.001 |  |  | 0.001 | [7 empty] | 0.003 | -0.016527 | -5.8091 | 0.557 | [29 empty] | 0.001 | -0.37504 | -6.9078 | -0.5014 | [20 empty] | 0.001 | -0.46508 | -6.9078 | -0.63517
2023-07-05 | Sample Point SK04: 0.001; Sample Point SK05: 0.001; Sample Point SK09: 0.001; Sample Point SK10: 0.001; Sample Point SK11: 0.001; Sample Point SK12: 0.001 | [7 empty] | 0.003 | -0.016527 | -5.8091 | 0.557 | [29 empty] | 0.001 | -0.37504 | -6.9078 | -0.5014 | [20 empty] | 0.001 | -0.46508 | -6.9078 | -0.63517
2023-07-07 | Sample Point SK01: 0.001; Sample Point SK08: 0.001; Sample Point SK21: 0.001 | [7 empty] | 0.003 | -0.016527 | -5.8091 | 0.557 | [29 empty] | 0.001 | -0.37504 | -6.9078 | -0.5014 | [20 empty] | 0.001 | -0.46508 | -6.9078 | -0.63517
2023-07-14 | Sample Point SK03: 0.001; Sample Point SK07: 0.001; Sample Point SKSW03: 0.001 | [7 empty] | 0.003 | -0.016527 | -5.8091 | 0.557 | [29 empty] | 0.001 | -0.37504 | -6.9078 | -0.5014 | [20 empty] | 0.001 | -0.46508 | -6.9078 | -0.63517
2023-11-09 | 0.001 |  | 0.001 | 0.001 | 0.001 | 0.001 | 0.001 | 0.001 | 0.001 | 0.001 | 0.001 | 0.001 |  |  | 0.001 | [10 empty] | 0.003 | -0.016527 | -5.8091 | 0.557 | [29 empty] | 0.001 | -0.37504 | -6.9078 | -0.5014 | [20 empty] | 0.001 | -0.46508 | -6.9078 | -0.63517
[26 empty] | 0.003 | -0.016527 | -5.8091 | 0.557 | [29 empty] | 0.001 | -0.37504 | -6.9078 | -0.5014 | [20 empty] | 0.001 | -0.46508 | -6.9078 | -0.63517
[26 empty] | 0.003 | -0.016527 | -5.8091 | 0.557 | [29 empty] | 0.001 | -0.37504 | -6.9078 | -0.5014 | [20 empty] | 0.001 | -0.46508 | -6.9078 | -0.63517
[26 empty] | 0.003 | -0.016527 | -5.8091 | 0.557 | [29 empty] | 0.001 | -0.37504 | -6.9078 | -0.5014 | [20 empty] | 0.001 | -0.46508 | -6.9078 | -0.63517
[26 empty] | 0.003 | -0.016527 | -5.8091 | 0.557 | [29 empty] | 0.001 | -0.37504 | -6.9078 | -0.5014 | [20 empty] | 0.001 | -0.46508 | -6.9078 | -0.63517
[26 empty] | 0.003 | -0.016527 | -5.8091 | 0.557 | [29 empty] | 0.001 | -0.37504 | -6.9078 | -0.5014 | [20 empty] | 0.001 | -0.46508 | -6.9078 | -0.63517
[26 empty] | 0.003 | -0.016527 | -5.8091 | 0.557 | [29 empty] | 0.001 | -0.37504 | -6.9078 | -0.5014 | [20 empty] | 0.001 | -0.46508 | -6.9078 | -0.63517
[26 empty] | 0.003 | -0.016527 | -5.8091 | 0.557 | [29 empty] | 0.001 | -0.37504 | -6.9078 | -0.5014 | [20 empty] | 0.001 | -0.46508 | -6.9078 | -0.63517
[26 empty] | 0.003 | -0.016527 | -5.8091 | 0.557 | [29 empty] | 0.001 | -0.37504 | -6.9078 | -0.5014 | [20 empty] | 0.001 | -0.46508 | -6.9078 | -0.63517
[26 empty] | 0.003 | -0.016527 | -5.8091 | 0.557 | [29 empty] | 0.001 | -0.37504 | -6.9078 | -0.5014 | [20 empty] | 0.001 | -0.46508 | -6.9078 | -0.63517
[26 empty] | 0.003 | -0.016527 | -5.8091 | 0.557 | [29 empty] | 0.001 | -0.37504 | -6.9078 | -0.5014 | [20 empty] | 0.001 | -0.46508 | -6.9078 | -0.63517
[26 empty] | 0.003 | -0.016527 | -5.8091 | 0.557 | [29 empty] | 0.001 | -0.37504 | -6.9078 | -0.5014 | [20 empty] | 0.001 | -0.46508 | -6.9078 | -0.63517
[26 empty] | 0.003 | -0.016527 | -5.8091 | 0.557 | [29 empty] | 0.001 | -0.37504 | -6.9078 | -0.5014 | [20 empty] | 0.001 | -0.46508 | -6.9078 | -0.63517
[26 empty] | 0.003 | -0.016527 | -5.8091 | 0.557 | [29 empty] | 0.001 | -0.37504 | -6.9078 | -0.5014 | [20 empty] | 0.001 | -0.46508 | -6.9078 | -0.63517
[26 empty] | 0.003 | -0.016527 | -5.8091 | 0.557 | [29 empty] | 0.001 | -0.37504 | -6.9078 | -0.5014 | [20 empty] | 0.001 | -0.46508 | -6.9078 | -0.63517
[26 empty] | 0.003 | -0.016527 | -5.8091 | 0.557 | [29 empty] | 0.001 | -0.37504 | -6.9078 | -0.5014 | [20 empty] | 0.001 | -0.46508 | -6.9078 | -0.63517
[26 empty] | 0.003 | -0.016527 | -5.8091 | 0.557 | [29 empty] | 0.001 | -0.37504 | -6.9078 | -0.5014 | [20 empty] | 0.001 | -0.46508 | -6.9078 | -0.63517
[26 empty] | 0.003 | -0.016527 | -5.8091 | 0.557 | [29 empty] | 0.001 | -0.37504 | -6.9078 | -0.5014 | [20 empty] | 0.001 | -0.46508 | -6.9078 | -0.63517
[26 empty] | 0.002 | -0.18912 | -6.2146 | 0.14926 | [29 empty] | 0.001 | -0.37504 | -6.9078 | -0.5014 | [20 empty] | 0.001 | -0.46508 | -6.9078 | -0.63517
[26 empty] | 0.002 | -0.18912 | -6.2146 | 0.14926 | [29 empty] | 0.001 | -0.37504 | -6.9078 | -0.5014 | [20 empty] | 0.001 | -0.46508 | -6.9078 | -0.63517
[26 empty] | 0.002 | -0.18912 | -6.2146 | 0.14926 | [29 empty] | 0.001 | -0.37504 | -6.9078 | -0.5014 | [20 empty] | 0.001 | -0.46508 | -6.9078 | -0.63517
[26 empty] | 0.002 | -0.18912 | -6.2146 | 0.14926 | [29 empty] | 0.001 | -0.37504 | -6.9078 | -0.5014 | [20 empty] | 0.001 | -0.46508 | -6.9078 | -0.63517
[26 empty] | 0.002 | -0.18912 | -6.2146 | 0.14926 | [29 empty] | 0.001 | -0.37504 | -6.9078 | -0.5014 | [20 empty] | 0.001 | -0.46508 | -6.9078 | -0.63517
[26 empty] | 0.002 | -0.18912 | -6.2146 | 0.14926 | [29 empty] | 0.001 | -0.37504 | -6.9078 | -0.5014 | [20 empty] | 0.001 | -0.46508 | -6.9078 | -0.63517
[26 empty] | 0.002 | -0.18912 | -6.2146 | 0.14926 | [29 empty] | 0.001 | -0.37504 | -6.9078 | -0.5014 | [20 empty] | 0.001 | -0.46508 | -6.9078 | -0.63517
[26 empty] | 0.002 | -0.18912 | -6.2146 | 0.14926 | [29 empty] | 0.001 | -0.37504 | -6.9078 | -0.5014 | [20 empty] | 0.001 | -0.46508 | -6.9078 | -0.63517
[26 empty] | 0.002 | -0.18912 | -6.2146 | 0.14926 | [29 empty] | 0.001 | -0.37504 | -6.9078 | -0.5014 | [20 empty] | 0.001 | -0.46508 | -6.9078 | -0.63517
[26 empty] | 0.002 | -0.18912 | -6.2146 | 0.14926 | [29 empty] | 0.001 | -0.37504 | -6.9078 | -0.5014 | [20 empty] | 0.001 | -0.46508 | -6.9078 | -0.63517
[26 empty] | 0.001 | -0.36171 | -6.9078 | -0.54776 | [29 empty] | 0.001 | -0.37504 | -6.9078 | -0.5014 | [20 empty] | 0.001 | -0.46508 | -6.9078 | -0.63517
[26 empty] | 0.001 | -0.36171 | -6.9078 | -0.54776 | [29 empty] | 0.001 | -0.37504 | -6.9078 | -0.5014 | [20 empty] | 0.001 | -0.46508 | -6.9078 | -0.63517
[26 empty] | 0.001 | -0.36171 | -6.9078 | -0.54776 | [29 empty] | 0.001 | -0.37504 | -6.9078 | -0.5014 | [20 empty] | 0.001 | -0.46508 | -6.9078 | -0.63517
[26 empty] | 0.001 | -0.36171 | -6.9078 | -0.54776 | [29 empty] | 0.001 | -0.37504 | -6.9078 | -0.5014 | [20 empty] | 0.001 | -0.46508 | -6.9078 | -0.63517
[26 empty] | 0.001 | -0.36171 | -6.9078 | -0.54776 | [29 empty] | 0.001 | -0.37504 | -6.9078 | -0.5014 | [20 empty] | 0.001 | -0.46508 | -6.9078 | -0.63517
[26 empty] | 0.001 | -0.36171 | -6.9078 | -0.54776 | [29 empty] | 0.001 | -0.37504 | -6.9078 | -0.5014 | [20 empty] | 0.001 | -0.46508 | -6.9078 | -0.63517
[26 empty] | 0.001 | -0.36171 | -6.9078 | -0.54776 | [29 empty] | 0.001 | -0.37504 | -6.9078 | -0.5014 | [20 empty] | 0.001 | -0.46508 | -6.9078 | -0.63517
[26 empty] | 0.001 | -0.36171 | -6.9078 | -0.54776 | [29 empty] | 0.001 | -0.37504 | -6.9078 | -0.5014 | [20 empty] | 0.001 | -0.46508 | -6.9078 | -0.63517
[26 empty] | 0.001 | -0.36171 | -6.9078 | -0.54776 | [29 empty] | 0.001 | -0.37504 | -6.9078 | -0.5014 | [20 empty] | 0.001 | -0.46508 | -6.9078 | -0.63517
[26 empty] | 0.001 | -0.36171 | -6.9078 | -0.54776 | [29 empty] | 0.001 | -0.37504 | -6.9078 | -0.5014 | [20 empty] | 0.001 | -0.46508 | -6.9078 | -0.63517
[26 empty] | 0.001 | -0.36171 | -6.9078 | -0.54776 | [29 empty] | 0.001 | -0.37504 | -6.9078 | -0.5014 | [20 empty] | 0.001 | -0.46508 | -6.9078 | -0.63517
[26 empty] | 0.001 | -0.36171 | -6.9078 | -0.54776 | [29 empty] | 0.001 | -0.37504 | -6.9078 | -0.5014 | [20 empty] | 0.001 | -0.46508 | -6.9078 | -0.63517
[26 empty] | 0.001 | -0.36171 | -6.9078 | -0.54776 | [29 empty] | 0.001 | -0.37504 | -6.9078 | -0.5014 | [20 empty] | 0.001 | -0.46508 | -6.9078 | -0.63517
[26 empty] | 0.001 | -0.36171 | -6.9078 | -0.54776 | [29 empty] | 0.001 | -0.37504 | -6.9078 | -0.5014 | [20 empty] | 0.001 | -0.46508 | -6.9078 | -0.63517
[26 empty] | 0.001 | -0.36171 | -6.9078 | -0.54776 | [29 empty] | 0.001 | -0.37504 | -6.9078 | -0.5014 | [20 empty] | 0.001 | -0.46508 | -6.9078 | -0.63517
[26 empty] | 0.001 | -0.36171 | -6.9078 | -0.54776 | [29 empty] | 0.001 | -0.37504 | -6.9078 | -0.5014 | [20 empty] | 0.001 | -0.46508 | -6.9078 | -0.63517
[26 empty] | 0.001 | -0.36171 | -6.9078 | -0.54776 | [29 empty] | 0.001 | -0.37504 | -6.9078 | -0.5014 | [20 empty] | 0.001 | -0.46508 | -6.9078 | -0.63517
[26 empty] | 0.001 | -0.36171 | -6.9078 | -0.54776 | [29 empty] | 0.001 | -0.37504 | -6.9078 | -0.5014 | [20 empty] | 0.001 | -0.46508 | -6.9078 | -0.63517
[26 empty] | 0.001 | -0.36171 | -6.9078 | -0.54776 | [29 empty] | 0.001 | -0.37504 | -6.9078 | -0.5014 | [20 empty] | 0.001 | -0.46508 | -6.9078 | -0.63517
[26 empty] | 0.001 | -0.36171 | -6.9078 | -0.54776 | [29 empty] | 0.001 | -0.37504 | -6.9078 | -0.5014 | [20 empty] | 0.001 | -0.46508 | -6.9078 | -0.63517
[26 empty] | 0.001 | -0.36171 | -6.9078 | -0.54776 | [29 empty] | 0.001 | -0.37504 | -6.9078 | -0.5014 | [20 empty] | 0.001 | -0.46508 | -6.9078 | -0.63517
[26 empty] | 0.001 | -0.36171 | -6.9078 | -0.54776 | [29 empty] | 0.001 | -0.37504 | -6.9078 | -0.5014 | [20 empty] | 0.001 | -0.46508 | -6.9078 | -0.63517
[26 empty] | 0.001 | -0.36171 | -6.9078 | -0.54776 | [29 empty] | 0.001 | -0.37504 | -6.9078 | -0.5014 | [20 empty] | 0.001 | -0.46508 | -6.9078 | -0.63517
[26 empty] | 0.001 | -0.36171 | -6.9078 | -0.54776 | [29 empty] | 0.001 | -0.37504 | -6.9078 | -0.5014 | [20 empty] | 0.000356 | -0.6421 | -7.9406 | -1.8257
[26 empty] | 0.001 | -0.36171 | -6.9078 | -0.54776 | [29 empty] | 0.001 | -0.37504 | -6.9078 | -0.5014 | [20 empty] | 4.1e-05 | -0.72868 | -10.1019 | -4.317
[26 empty] | 0.001 | -0.36171 | -6.9078 | -0.54776 | [29 empty] | 0.001 | -0.37504 | -6.9078 | -0.5014
[26 empty] | 0.001 | -0.36171 | -6.9078 | -0.54776 | [29 empty] | 0.001 | -0.37504 | -6.9078 | -0.5014
[26 empty] | 0.001 | -0.36171 | -6.9078 | -0.54776 | [29 empty] | 0.001 | -0.37504 | -6.9078 | -0.5014
[26 empty] | 0.001 | -0.36171 | -6.9078 | -0.54776 | [29 empty] | 0.001 | -0.37504 | -6.9078 | -0.5014
[26 empty] | 0.001 | -0.36171 | -6.9078 | -0.54776 | [29 empty] | 0.001 | -0.37504 | -6.9078 | -0.5014
[26 empty] | 0.001 | -0.36171 | -6.9078 | -0.54776 | [29 empty] | 0.001 | -0.37504 | -6.9078 | -0.5014
[26 empty] | 0.001 | -0.36171 | -6.9078 | -0.54776 | [29 empty] | 0.001 | -0.37504 | -6.9078 | -0.5014
[26 empty] | 0.001 | -0.36171 | -6.9078 | -0.54776 | [29 empty] | 0.001 | -0.37504 | -6.9078 | -0.5014
[26 empty] | 0.001 | -0.36171 | -6.9078 | -0.54776 | [29 empty] | 0.001 | -0.37504 | -6.9078 | -0.5014
[26 empty] | 0.001 | -0.36171 | -6.9078 | -0.54776 | [29 empty] | 0.001 | -0.37504 | -6.9078 | -0.5014
[26 empty] | 0.001 | -0.36171 | -6.9078 | -0.54776 | [29 empty] | 0.001 | -0.37504 | -6.9078 | -0.5014
[26 empty] | 0.001 | -0.36171 | -6.9078 | -0.54776 | [29 empty] | 0.001 | -0.37504 | -6.9078 | -0.5014
[26 empty] | 0.001 | -0.36171 | -6.9078 | -0.54776 | [29 empty] | 0.001 | -0.37504 | -6.9078 | -0.5014
[26 empty] | 0.001 | -0.36171 | -6.9078 | -0.54776 | [29 empty] | 0.001 | -0.37504 | -6.9078 | -0.5014
[26 empty] | 0.001 | -0.36171 | -6.9078 | -0.54776 | [29 empty] | 0.001 | -0.37504 | -6.9078 | -0.5014
[26 empty] | 0.001 | -0.36171 | -6.9078 | -0.54776 | [29 empty] | 0.001 | -0.37504 | -6.9078 | -0.5014
[26 empty] | 0.001 | -0.36171 | -6.9078 | -0.54776 | [29 empty] | 0.001 | -0.37504 | -6.9078 | -0.5014
[26 empty] | 0.001 | -0.36171 | -6.9078 | -0.54776 | [29 empty] | 0.001 | -0.37504 | -6.9078 | -0.5014
[26 empty] | 0.001 | -0.36171 | -6.9078 | -0.54776 | [29 empty] | 0.001 | -0.37504 | -6.9078 | -0.5014
[26 empty] | 0.001 | -0.36171 | -6.9078 | -0.54776 | [29 empty] | 0.001 | -0.37504 | -6.9078 | -0.5014
[26 empty] | 0.001 | -0.36171 | -6.9078 | -0.54776 | [29 empty] | 0.001 | -0.37504 | -6.9078 | -0.5014
[26 empty] | 0.001 | -0.36171 | -6.9078 | -0.54776 | [29 empty] | 0.001 | -0.37504 | -6.9078 | -0.5014
[26 empty] | 0.001 | -0.36171 | -6.9078 | -0.54776 | [29 empty] | 0.001 | -0.37504 | -6.9078 | -0.5014
[26 empty] | 0.001 | -0.36171 | -6.9078 | -0.54776 | [29 empty] | 0.001 | -0.37504 | -6.9078 | -0.5014
[26 empty] | 0.001 | -0.36171 | -6.9078 | -0.54776 | [29 empty] | 0.001 | -0.37504 | -6.9078 | -0.5014
[26 empty] | 0.001 | -0.36171 | -6.9078 | -0.54776 | [29 empty] | 0.001 | -0.37504 | -6.9078 | -0.5014
[26 empty] | 0.001 | -0.36171 | -6.9078 | -0.54776 | [29 empty] | 0.001 | -0.37504 | -6.9078 | -0.5014
[26 empty] | 0.001 | -0.36171 | -6.9078 | -0.54776 | [29 empty] | 0.001 | -0.37504 | -6.9078 | -0.5014
[26 empty] | 0.001 | -0.36171 | -6.9078 | -0.54776 | [29 empty] | 0.001 | -0.37504 | -6.9078 | -0.5014
[26 empty] | 0.001 | -0.36171 | -6.9078 | -0.54776 | [29 empty] | 0.001 | -0.37504 | -6.9078 | -0.5014
[26 empty] | 0.001 | -0.36171 | -6.9078 | -0.54776 | [29 empty] | 0.001 | -0.37504 | -6.9078 | -0.5014
[26 empty] | 0.001 | -0.36171 | -6.9078 | -0.54776 | [29 empty] | 0.001 | -0.37504 | -6.9078 | -0.5014
[26 empty] | 0.001 | -0.36171 | -6.9078 | -0.54776 | [29 empty] | 0.001 | -0.37504 | -6.9078 | -0.5014
[26 empty] | 0.001 | -0.36171 | -6.9078 | -0.54776 | [29 empty] | 0.001 | -0.37504 | -6.9078 | -0.5014
[26 empty] | 0.001 | -0.36171 | -6.9078 | -0.54776 | [29 empty] | 0.001 | -0.37504 | -6.9078 | -0.5014
[26 empty] | 0.001 | -0.36171 | -6.9078 | -0.54776 | [29 empty] | 0.001 | -0.37504 | -6.9078 | -0.5014
[26 empty] | 0.001 | -0.36171 | -6.9078 | -0.54776 | [29 empty] | 0.001 | -0.37504 | -6.9078 | -0.5014
[26 empty] | 0.001 | -0.36171 | -6.9078 | -0.54776 | [29 empty] | 0.001 | -0.37504 | -6.9078 | -0.5014
[26 empty] | 0.001 | -0.36171 | -6.9078 | -0.54776 | [29 empty] | 0.001 | -0.37504 | -6.9078 | -0.5014
[26 empty] | 0.001 | -0.36171 | -6.9078 | -0.54776 | [29 empty] | 0.001 | -0.37504 | -6.9078 | -0.5014
[26 empty] | 0.001 | -0.36171 | -6.9078 | -0.54776 | [29 empty] | 0.001 | -0.37504 | -6.9078 | -0.5014
[26 empty] | 0.001 | -0.36171 | -6.9078 | -0.54776 | [29 empty] | 0.001 | -0.37504 | -6.9078 | -0.5014
[26 empty] | 0.001 | -0.36171 | -6.9078 | -0.54776 | [29 empty] | 0.001 | -0.37504 | -6.9078 | -0.5014
[26 empty] | 0.001 | -0.36171 | -6.9078 | -0.54776 | [29 empty] | 0.001 | -0.37504 | -6.9078 | -0.5014
[26 empty] | 0.001 | -0.36171 | -6.9078 | -0.54776 | [29 empty] | 0.001 | -0.37504 | -6.9078 | -0.5014
[26 empty] | 0.001 | -0.36171 | -6.9078 | -0.54776 | [29 empty] | 0.001 | -0.37504 | -6.9078 | -0.5014
[26 empty] | 0.001 | -0.36171 | -6.9078 | -0.54776 | [29 empty] | 0.001 | -0.37504 | -6.9078 | -0.5014
[26 empty] | 0.001 | -0.36171 | -6.9078 | -0.54776 | [29 empty] | 0.001 | -0.37504 | -6.9078 | -0.5014
[26 empty] | 0.001 | -0.36171 | -6.9078 | -0.54776 | [29 empty] | 0.001 | -0.37504 | -6.9078 | -0.5014
[26 empty] | 0.001 | -0.36171 | -6.9078 | -0.54776 | [29 empty] | 0.001 | -0.37504 | -6.9078 | -0.5014
[26 empty] | 0.001 | -0.36171 | -6.9078 | -0.54776 | [29 empty] | 0.001 | -0.37504 | -6.9078 | -0.5014
[26 empty] | 0.001 | -0.36171 | -6.9078 | -0.54776 | [29 empty] | 0.001 | -0.37504 | -6.9078 | -0.5014
[26 empty] | 0.001 | -0.36171 | -6.9078 | -0.54776 | [29 empty] | 0.001 | -0.37504 | -6.9078 | -0.5014
[26 empty] | 0.001 | -0.36171 | -6.9078 | -0.54776 | [29 empty] | 0.001 | -0.37504 | -6.9078 | -0.5014
[26 empty] | 0.001 | -0.36171 | -6.9078 | -0.54776 | [29 empty] | 0.001 | -0.37504 | -6.9078 | -0.5014
[26 empty] | 0.001 | -0.36171 | -6.9078 | -0.54776 | [29 empty] | 0.001 | -0.37504 | -6.9078 | -0.5014
[26 empty] | 0.001 | -0.36171 | -6.9078 | -0.54776 | [29 empty] | 0.001 | -0.37504 | -6.9078 | -0.5014
[26 empty] | 0.001 | -0.36171 | -6.9078 | -0.54776 | [29 empty] | 0.001 | -0.37504 | -6.9078 | -0.5014
[26 empty] | 0.001 | -0.36171 | -6.9078 | -0.54776 | [29 empty] | 0.001 | -0.37504 | -6.9078 | -0.5014
[26 empty] | 0.001 | -0.36171 | -6.9078 | -0.54776 | [29 empty] | 0.001 | -0.37504 | -6.9078 | -0.5014
[26 empty] | 0.001 | -0.36171 | -6.9078 | -0.54776 | [29 empty] | 0.001 | -0.37504 | -6.9078 | -0.5014
[26 empty] | 0.001 | -0.36171 | -6.9078 | -0.54776 | [29 empty] | 0.001 | -0.37504 | -6.9078 | -0.5014
[26 empty] | 0.001 | -0.36171 | -6.9078 | -0.54776 | [29 empty] | 0.001 | -0.37504 | -6.9078 | -0.5014
[26 empty] | 0.001 | -0.36171 | -6.9078 | -0.54776 | [29 empty] | 0.001 | -0.37504 | -6.9078 | -0.5014
[26 empty] | 0.001 | -0.36171 | -6.9078 | -0.54776 | [29 empty] | 0.001 | -0.37504 | -6.9078 | -0.5014
[26 empty] | 0.001 | -0.36171 | -6.9078 | -0.54776 | [29 empty] | 0.001 | -0.37504 | -6.9078 | -0.5014
[26 empty] | 0.001 | -0.36171 | -6.9078 | -0.54776 | [29 empty] | 0.001 | -0.37504 | -6.9078 | -0.5014
[26 empty] | 0.001 | -0.36171 | -6.9078 | -0.54776 | [29 empty] | 0.001 | -0.37504 | -6.9078 | -0.5014
[26 empty] | 0.001 | -0.36171 | -6.9078 | -0.54776 | [29 empty] | 0.001 | -0.37504 | -6.9078 | -0.5014
[26 empty] | 0.001 | -0.36171 | -6.9078 | -0.54776 | [29 empty] | 0.001 | -0.37504 | -6.9078 | -0.5014
[26 empty] | 0.001 | -0.36171 | -6.9078 | -0.54776 | [29 empty] | 0.001 | -0.37504 | -6.9078 | -0.5014
[26 empty] | 0.001 | -0.36171 | -6.9078 | -0.54776 | [29 empty] | 0.001 | -0.37504 | -6.9078 | -0.5014
[26 empty] | 0.001 | -0.36171 | -6.9078 | -0.54776 | [29 empty] | 0.001 | -0.37504 | -6.9078 | -0.5014
[26 empty] | 0.001 | -0.36171 | -6.9078 | -0.54776 | [29 empty] | 0.001 | -0.37504 | -6.9078 | -0.5014
[26 empty] | 0.001 | -0.36171 | -6.9078 | -0.54776 | [29 empty] | 0.001 | -0.37504 | -6.9078 | -0.5014
[26 empty] | 0.001 | -0.36171 | -6.9078 | -0.54776 | [29 empty] | 0.001 | -0.37504 | -6.9078 | -0.5014
[26 empty] | 0.001 | -0.36171 | -6.9078 | -0.54776 | [29 empty] | 0.001 | -0.37504 | -6.9078 | -0.5014
[26 empty] | 0.001 | -0.36171 | -6.9078 | -0.54776 | [29 empty] | 0.001 | -0.37504 | -6.9078 | -0.5014
[26 empty] | 0.001 | -0.36171 | -6.9078 | -0.54776 | [29 empty] | 0.001 | -0.37504 | -6.9078 | -0.5014
[26 empty] | 0.001 | -0.36171 | -6.9078 | -0.54776 | [29 empty] | 0.001 | -0.37504 | -6.9078 | -0.5014
[26 empty] | 0.001 | -0.36171 | -6.9078 | -0.54776 | [29 empty] | 0.001 | -0.37504 | -6.9078 | -0.5014
[26 empty] | 0.001 | -0.36171 | -6.9078 | -0.54776 | [29 empty] | 0.001 | -0.37504 | -6.9078 | -0.5014
[26 empty] | 0.001 | -0.36171 | -6.9078 | -0.54776 | [29 empty] | 0.001 | -0.37504 | -6.9078 | -0.5014
[26 empty] | 0.001 | -0.36171 | -6.9078 | -0.54776 | [29 empty] | 0.001 | -0.37504 | -6.9078 | -0.5014
[26 empty] | 0.001 | -0.36171 | -6.9078 | -0.54776 | [29 empty] | 0.001 | -0.37504 | -6.9078 | -0.5014
[26 empty] | 0.001 | -0.36171 | -6.9078 | -0.54776 | [29 empty] | 0.001 | -0.37504 | -6.9078 | -0.5014
[26 empty] | 0.001 | -0.36171 | -6.9078 | -0.54776 | [29 empty] | 0.001 | -0.37504 | -6.9078 | -0.5014
[26 empty] | 0.001 | -0.36171 | -6.9078 | -0.54776 | [29 empty] | 0.001 | -0.37504 | -6.9078 | -0.5014
[26 empty] | 0.001 | -0.36171 | -6.9078 | -0.54776 | [29 empty] | 0.000135 | -0.53576 | -8.9102 | -2.4353
[26 empty] | 0.001 | -0.36171 | -6.9078 | -0.54776 | [29 empty] | 7.7e-05 | -0.54654 | -9.4717 | -2.9775
[26 empty] | 0.001 | -0.36171 | -6.9078 | -0.54776 | [29 empty] | 7.3e-05 | -0.54728 | -9.5251 | -3.0291
[26 empty] | 0.001 | -0.36171 | -6.9078 | -0.54776 | [29 empty] | 6.7e-05 | -0.5484 | -9.6108 | -3.1119
[26 empty] | 0.001 | -0.36171 | -6.9078 | -0.54776 | [29 empty] | 5.2e-05 | -0.55118 | -9.8643 | -3.3567
[26 empty] | 0.001 | -0.36171 | -6.9078 | -0.54776 | [29 empty] | 4.4e-05 | -0.55267 | -10.0313 | -3.518
[26 empty] | 0.001 | -0.36171 | -6.9078 | -0.54776 | [29 empty] | 3.9e-05 | -0.5536 | -10.1519 | -3.6345
[26 empty] | 0.001 | -0.36171 | -6.9078 | -0.54776 | [29 empty] | 2e-05 | -0.55713 | -10.8198 | -4.2794
[26 empty] | 0.001 | -0.36171 | -6.9078 | -0.54776
[26 empty] | 0.001 | -0.36171 | -6.9078 | -0.54776
[26 empty] | 0.001 | -0.36171 | -6.9078 | -0.54776
[26 empty] | 0.001 | -0.36171 | -6.9078 | -0.54776
[26 empty] | 0.001 | -0.36171 | -6.9078 | -0.54776
[26 empty] | 0.001 | -0.36171 | -6.9078 | -0.54776
[26 empty] | 0.001 | -0.36171 | -6.9078 | -0.54776
[26 empty] | 0.001 | -0.36171 | -6.9078 | -0.54776
[26 empty] | 0.001 | -0.36171 | -6.9078 | -0.54776
[26 empty] | 0.001 | -0.36171 | -6.9078 | -0.54776
[26 empty] | 0.001 | -0.36171 | -6.9078 | -0.54776
[26 empty] | 0.001 | -0.36171 | -6.9078 | -0.54776
[26 empty] | 0.001 | -0.36171 | -6.9078 | -0.54776
[26 empty] | 0.001 | -0.36171 | -6.9078 | -0.54776
[26 empty] | 0.001 | -0.36171 | -6.9078 | -0.54776
[26 empty] | 0.001 | -0.36171 | -6.9078 | -0.54776
[26 empty] | 0.001 | -0.36171 | -6.9078 | -0.54776
[26 empty] | 0.001 | -0.36171 | -6.9078 | -0.54776
[26 empty] | 0.001 | -0.36171 | -6.9078 | -0.54776
[26 empty] | 0.001 | -0.36171 | -6.9078 | -0.54776
[26 empty] | 0.001 | -0.36171 | -6.9078 | -0.54776
[26 empty] | 0.001 | -0.36171 | -6.9078 | -0.54776
[26 empty] | 0.001 | -0.36171 | -6.9078 | -0.54776
[26 empty] | 0.001 | -0.36171 | -6.9078 | -0.54776
[26 empty] | 0.001 | -0.36171 | -6.9078 | -0.54776
[26 empty] | 0.001 | -0.36171 | -6.9078 | -0.54776
[26 empty] | 0.001 | -0.36171 | -6.9078 | -0.54776
[26 empty] | 0.001 | -0.36171 | -6.9078 | -0.54776
[26 empty] | 0.001 | -0.36171 | -6.9078 | -0.54776
[26 empty] | 0.001 | -0.36171 | -6.9078 | -0.54776
[26 empty] | 0.001 | -0.36171 | -6.9078 | -0.54776
[26 empty] | 0.001 | -0.36171 | -6.9078 | -0.54776
[26 empty] | 0.001 | -0.36171 | -6.9078 | -0.54776
[26 empty] | 0.001 | -0.36171 | -6.9078 | -0.54776
[26 empty] | 0.001 | -0.36171 | -6.9078 | -0.54776
[26 empty] | 0.001 | -0.36171 | -6.9078 | -0.54776
[26 empty] | 0.001 | -0.36171 | -6.9078 | -0.54776
[26 empty] | 0.001 | -0.36171 | -6.9078 | -0.54776
[26 empty] | 0.001 | -0.36171 | -6.9078 | -0.54776
[26 empty] | 0.001 | -0.36171 | -6.9078 | -0.54776
[26 empty] | 0.001 | -0.36171 | -6.9078 | -0.54776
[26 empty] | 0.001 | -0.36171 | -6.9078 | -0.54776
[26 empty] | 0.001 | -0.36171 | -6.9078 | -0.54776
[26 empty] | 0.001 | -0.36171 | -6.9078 | -0.54776
[26 empty] | 0.001 | -0.36171 | -6.9078 | -0.54776
[26 empty] | 0.001 | -0.36171 | -6.9078 | -0.54776
[26 empty] | 0.001 | -0.36171 | -6.9078 | -0.54776
[26 empty] | 0.001 | -0.36171 | -6.9078 | -0.54776
[26 empty] | 0.001 | -0.36171 | -6.9078 | -0.54776
[26 empty] | 0.001 | -0.36171 | -6.9078 | -0.54776
[26 empty] | 0.001 | -0.36171 | -6.9078 | -0.54776
[26 empty] | 0.001 | -0.36171 | -6.9078 | -0.54776
[26 empty] | 0.001 | -0.36171 | -6.9078 | -0.54776
[26 empty] | 0.001 | -0.36171 | -6.9078 | -0.54776
[26 empty] | 0.001 | -0.36171 | -6.9078 | -0.54776
[26 empty] | 0.001 | -0.36171 | -6.9078 | -0.54776
[26 empty] | 0.001 | -0.36171 | -6.9078 | -0.54776
[26 empty] | 0.001 | -0.36171 | -6.9078 | -0.54776
[26 empty] | 0.001 | -0.36171 | -6.9078 | -0.54776
[26 empty] | 0.001 | -0.36171 | -6.9078 | -0.54776
[26 empty] | 0.001 | -0.36171 | -6.9078 | -0.54776
[26 empty] | 0.001 | -0.36171 | -6.9078 | -0.54776
[26 empty] | 0.001 | -0.36171 | -6.9078 | -0.54776
[26 empty] | 0.001 | -0.36171 | -6.9078 | -0.54776
[26 empty] | 0.001 | -0.36171 | -6.9078 | -0.54776
[26 empty] | 0.001 | -0.36171 | -6.9078 | -0.54776
[26 empty] | 0.001 | -0.36171 | -6.9078 | -0.54776
[26 empty] | 0.001 | -0.36171 | -6.9078 | -0.54776
[26 empty] | 0.001 | -0.36171 | -6.9078 | -0.54776
[26 empty] | 0.001 | -0.36171 | -6.9078 | -0.54776
[26 empty] | 0.001 | -0.36171 | -6.9078 | -0.54776
[26 empty] | 0.001 | -0.36171 | -6.9078 | -0.54776
[26 empty] | 0.001 | -0.36171 | -6.9078 | -0.54776
[26 empty] | 0.001 | -0.36171 | -6.9078 | -0.54776
[26 empty] | 0.001 | -0.36171 | -6.9078 | -0.54776
[26 empty] | 0.001 | -0.36171 | -6.9078 | -0.54776
[26 empty] | 0.001 | -0.36171 | -6.9078 | -0.54776
[26 empty] | 0.001 | -0.36171 | -6.9078 | -0.54776
[26 empty] | 0.001 | -0.36171 | -6.9078 | -0.54776
[26 empty] | 0.001 | -0.36171 | -6.9078 | -0.54776
[26 empty] | 0.001 | -0.36171 | -6.9078 | -0.54776
[26 empty] | 0.001 | -0.36171 | -6.9078 | -0.54776
[26 empty] | 0.001 | -0.36171 | -6.9078 | -0.54776
[26 empty] | 0.001 | -0.36171 | -6.9078 | -0.54776
[26 empty] | 0.001 | -0.36171 | -6.9078 | -0.54776
[26 empty] | 0.001 | -0.36171 | -6.9078 | -0.54776
[26 empty] | 0.001 | -0.36171 | -6.9078 | -0.54776
[26 empty] | 0.001 | -0.36171 | -6.9078 | -0.54776
[26 empty] | 0.001 | -0.36171 | -6.9078 | -0.54776
[26 empty] | 0.001 | -0.36171 | -6.9078 | -0.54776
[26 empty] | 0.001 | -0.36171 | -6.9078 | -0.54776
[26 empty] | 0.001 | -0.36171 | -6.9078 | -0.54776
[26 empty] | 0.001 | -0.36171 | -6.9078 | -0.54776
[26 empty] | 0.001 | -0.36171 | -6.9078 | -0.54776
[26 empty] | 0.001 | -0.36171 | -6.9078 | -0.54776
[26 empty] | 0.001 | -0.36171 | -6.9078 | -0.54776
[26 empty] | 0.001 | -0.36171 | -6.9078 | -0.54776
[26 empty] | 0.001 | -0.36171 | -6.9078 | -0.54776
[26 empty] | 0.001 | -0.36171 | -6.9078 | -0.54776
[26 empty] | 0.001 | -0.36171 | -6.9078 | -0.54776
[26 empty] | 0.000401 | -0.46509 | -7.8215 | -1.4667
[26 empty] | 0.000262 | -0.48908 | -8.2472 | -1.8947
[26 empty] | 0.000243 | -0.49236 | -8.3224 | -1.9704
[26 empty] | 0.000111 | -0.51514 | -9.106 | -2.7583
[26 empty] | 0.000111 | -0.51514 | -9.106 | -2.7583
[26 empty] | 9.8e-05 | -0.51739 | -9.2305 | -2.8835
[26 empty] | 8.3e-05 | -0.51997 | -9.3967 | -3.0506
[26 empty] | 6.6e-05 | -0.52291 | -9.6259 | -3.2811
[26 empty] | 4.5e-05 | -0.52653 | -10.0088 | -3.6662
[26 empty] | 3.7e-05 | -0.52791 | -10.2046 | -3.863
[26 empty] | 3.2e-05 | -0.52878 | -10.3498 | -4.009
This chart isn't available in your version of Excel.
Editing this shape or saving this workbook into a different file format will permanently break the chart.
This chart isn't available in your version of Excel.
Editing this shape or saving this workbook into a different file format will permanently break the chart.
This chart isn't available in your version of Excel.
Editing this shape or saving this workbook into a different file format will permanently break the chart.
This chart isn't available in your version of Excel.
Editing this shape or saving this workbook into a different file format will permanently break the chart.
This chart isn't available in your version of Excel.
Editing this shape or saving this workbook into a different file format will permanently break the chart.
This chart isn't available in your version of Excel.
Editing this shape or saving this workbook into a different file format will permanently break the chart.
This chart isn't available in your version of Excel.
Editing this shape or saving this workbook into a different file format will permanently break the chart.
This chart isn't available in your version of Excel.
Editing this shape or saving this workbook into a different file format will permanently break the chart.
This chart isn't available in your version of Excel.
Editing this shape or saving this workbook into a different file format will permanently break the chart.
This chart isn't available in your version of Excel.
Editing this shape or saving this workbook into a different file format will permanently break the chart.
This chart isn't available in your version of Excel.
Editing this shape or saving this workbook into a different file format will permanently break the chart.
This chart isn't available in your version of Excel.
Editing this shape or saving this workbook into a different file format will permanently break the chart.
This chart isn't available in your version of Excel.
Editing this shape or saving this workbook into a different file format will permanently break the chart.
This chart isn't available in your version of Excel.
Editing this shape or saving this workbook into a different file format will permanently break the chart.
This chart isn't available in your version of Excel.
Editing this shape or saving this workbook into a different file format will permanently break the chart.
This chart isn't available in your version of Excel.
Editing this shape or saving this workbook into a different file format will permanently break the chart.

## SO4
| SK01 | SK02 | SK03 | SK04 | SK05 | SK06 | SK07 | SK08 | SK09 | SK10 | SK11 | SK12 | SK13 | SK14 | SK21 | SKSW01 | SKSW02 | SKSW03
MIN | 3 | 285 | 719 | 300 | 165 | 90 | 96 | 176 | 238 | 364 | 379 | 260 | 0 | 0 | 120 | 220 | 370 | 278 | Upgradient Monitoring Boreholes | [34 empty] | Cross-Gradient Monitoring Boreholes | [24 empty] | Downgradient Monitoring Boreholes
MEAN | 588.8545 | 461.6557 | 1533.6234 | 500.2692 | 1136.2208 | 329.15 | 275.5 | 292.7895 | 361.6447 | 683.3377 | 989.2632 | 697.4478 | #DIV/0! | #DIV/0! | 190.4224 | 334.7561 | 545.0952 | 430.4557
MAX | 1400 | 902 | 2180 | 1460 | 2040 | 1320 | 669 | 462 | 818 | 1510 | 1910 | 1140 | 0 | 0 | 330 | 465 | 843 | 1590
STANDARD DEVIATION | 319.7653 | 115.3802 | 227.8888 | 177.3402 | 375.5124 | 207.4959 | 126.6895 | 55.643 | 88.8298 | 234.8779 | 377.1256 | 235.6382 | #DIV/0! | #DIV/0! | 43.2943 | 57.3201 | 116.9162 | 224.4812
COUNT | 55 | 61 | 77 | 78 | 77 | 60 | 78 | 76 | 76 | 77 | 76 | 67 | 0 | 0 | 76 | 41 | 21 | 79
Variable | SK01: - multiple -
Unit | SK01: - all -
Max of Graphable Value | SK01: Sample Point
Date | SK01 | SK02 | SK03 | SK04 | SK05 | SK06 | SK07 | SK08 | SK09 | SK10 | SK11 | SK12 | SK13 | SK14 | SK21 | SKSW01 | SKSW02 | SKSW03
2002-06-18 | Sample Point SK04: 393; Sample Point SK06: 238; Sample Point SK07: 242; Sample Point SK09: 533; Sample Point SK10: 436
2002-06-28 | Sample Point SK03: 719
2002-07-02 | Sample Point SK05: 194
2002-08-14 | Sample Point SK03: 719; Sample Point SK04: 393; Sample Point SK05: 194; Sample Point SK06: 238; Sample Point SK07: 242; Sample Point SK09: 533; Sample Point SK10: 436 | Variable | - multiple - | [5 empty] | MIN | 96 | 4.5643 |  | MIN | 90 | 4.4998 |  | MIN | 96 | 4.5643 |  | MIN | 238 | 5.4723 |  | MIN | 364 | 5.8972 |  | MIN | 379 | 5.9375 |  | MIN | 260 | 5.5607 |  | Variable | - multiple - |  |  |  | MIN | 128 | 4.852 |  | MIN | 300 | 5.7038 |  | MIN | 165 | 5.1059 |  | MIN | 176 | 5.1705 |  | MIN | 120 | 4.7875 |  | Variable | - multiple - |  |  | MIN | 3 | 1.0986 |  | MIN | 234 | 5.4553 |  | MIN | 285 | 5.6525 |  | MIN | 1050 | 6.9565
2005-02-15 | 393 | 301 | 1410 | 625 | 1310 | 276 | 251 | 281 | 350 | 929 | 1380 |  |  |  | 192 | 399 | 514 | 380 | Unit | - all - | [5 empty] | MODE | 350 | 5.8579 |  | MODE | 238 | 5.4723 |  | MODE | 340 | 5.8289 |  | MODE | 350 | 5.8579 |  | MODE | 440 | 6.0868 |  | MODE | 1340 | 7.2004 |  | MODE | 1040 | 6.947 |  | Unit | - all - |  |  |  | MODE | 1390 | 7.2371 |  | MODE | 538 | 6.2879 |  | MODE | 1400 | 7.2442 |  | MODE | 375 | 5.9269 |  | MODE | 200 | 5.2983 |  | Unit | - all - |  |  | MODE | 1600 | 7.3778 |  | MODE | 750 | 6.6201 |  | MODE | 426 | 6.0544 |  | MODE | 1600 | 7.3778
2005-05-16 | 1070 | 285 | 1330 | 646 | 1320 | 265 | 248 | 287 | 508 | 1110 | 1340 |  |  |  | 189 | [10 empty] | MEAN | 567.9783 | 6.1707 |  | MEAN | 312.3559 | 5.628 |  | MEAN | 275.5 | 5.5241 |  | MEAN | 355.56 | 5.8553 |  | MEAN | 683.3377 | 6.4781 |  | MEAN | 989.2632 | 6.8145 |  | MEAN | 697.4478 | 6.4877 | [6 empty] | MEAN | 524.0225 | 5.9988 |  | MEAN | 477.7763 | 6.1451 |  | MEAN | 1136.2208 | 6.9536 |  | MEAN | 292.7895 | 5.662 |  | MEAN | 190.4224 | 5.2265 | [5 empty] | MEAN | 915.1086 | 6.5942 |  | MEAN | 599.7037 | 6.2648 |  | MEAN | 461.6557 | 6.1085 |  | MEAN | 1555.3467 | 7.3426
2005-05-17 | Sample Point SKSW01: 300; Sample Point SKSW02: 518; Sample Point SKSW03: 390 | Max of Graphable Value | Sample Point | [5 empty] | MAX | 1910 | 7.5549 |  | MAX | 857 | 6.7534 |  | MAX | 669 | 6.5058 |  | MAX | 547 | 6.3044 |  | MAX | 1510 | 7.3199 |  | MAX | 1910 | 7.5549 |  | MAX | 1140 | 7.0388 |  | Max of Graphable Value | Sample Point |  |  |  | MAX | 2040 | 7.6207 |  | MAX | 940 | 6.8459 |  | MAX | 2040 | 7.6207 |  | MAX | 462 | 6.1356 |  | MAX | 330 | 5.7991 |  | Max of Graphable Value | Sample Point |  |  | MAX | 2180 | 7.6871 |  | MAX | 1400 | 7.2442 |  | MAX | 902 | 6.8046 |  | MAX | 2180 | 7.6871
2005-08-22 |  | 300 | 1390 | 590 | 1160 | 277 | 257 | 293 | 373 | 644 | 947 |  |  |  | 169 | 333 | 446 |  | Date | SK06 | SK07 | SK09 | SK10 | SK11 | SK12 | StDev | 345.8894 | 0.58732 |  | StDev | 163.0419 | 0.48151 |  | StDev | 126.6895 | 0.43292 |  | StDev | 71.7323 | 0.18985 |  | StDev | 234.8779 | 0.30395 |  | StDev | 377.1256 | 0.42617 |  | StDev | 235.6382 | 0.35534 |  | Date | SK04 | SK05 | SK08 | SK21 | StDev | 416.4134 | 0.70174 |  | StDev | 109.5436 | 0.21801 |  | StDev | 375.5124 | 0.46899 |  | StDev | 55.643 | 0.18823 |  | StDev | 43.2943 | 0.21016 |  | Date | SK01 | SK02 | SK03 | StDev | 551.7188 | 0.77101 |  | StDev | 312.3831 | 0.51861 |  | StDev | 115.3802 | 0.22439 |  | StDev | 186.8775 | 0.1176
2005-11-14 | 284 | 383 | 1450 | 713 | 1390 | 191 | 188 | 288 | 337 | 794 | 1350 |  |  |  | 180 | 380 | 448 | 397 | 2002-06-18 | 238 | 242 | 533 | 436 |  |  | Count | 368 | 368 |  | Count | 59 | 59 |  | Count | 78 | 78 |  | Count | 75 | 75 |  | Count | 77 | 77 |  | Count | 76 | 76 |  | Count | 67 | 67 |  | 2002-06-18 | 393 |  |  |  | Count | 271 | 271 |  | Count | 76 | 76 |  | Count | 77 | 77 |  | Count | 76 | 76 |  | Count | 76 | 76 |  | 2002-06-28 |  |  | 719 | Count | 175 | 175 |  | Count | 54 | 54 |  | Count | 61 | 61 |  | Count | 75 | 75
2006-02-13 | Sample Point SK01: 1260; Sample Point SK03: 1340; Sample Point SK10: 597; Sample Point SKSW03: 387 | 2002-08-14 | 238 | 242 | 533 | 436 | [30 empty] | 2002-07-02 |  | 194 | [22 empty] | 2002-08-14 |  |  | 719
2006-02-14 | Sample Point SK02: 360; Sample Point SK04: 721; Sample Point SK05: 947; Sample Point SK06: 227; Sample Point SK07: 237; Sample Point SK08: 270; Sample Point SK09: 374; Sample Point SK11: 927; Sample Point SK21: 181; Sample Point SKSW02: 516 | 2005-02-15 | 276 | 251 | 350 | 929 | 1380 | [29 empty] | 2002-08-14 | 393 | 194 | [22 empty] | 2005-02-15 | 393 | 301 | 1410
2006-03-06 | Sample Point SKSW01: 442 | 2005-05-16 | 265 | 248 | 508 | 1110 | 1340 |  | Y | Z | Ln(Y) | Ln(Z) | Y | Z | Ln(Y) | Ln(Z) | Y | Z | Ln(Y) | Ln(Z) | Y | Z | Ln(Y) | Ln(Z) | Y | Z | Ln(Y) | Ln(Z) | Y | Z | Ln(Y) | Ln(Z) | Y | Z | Ln(Y) | Ln(Z) | 2005-02-15 | 625 | 1310 | 281 | 192 | Y | Z | Ln(Y) | Ln(Z) | Y | Z | Ln(Y) | Ln(Z) | Y | Z | Ln(Y) | Ln(Z) | Y | Z | Ln(Y) | Ln(Z) | Y | Z | Ln(Y) | Ln(Z) | 2005-05-16 | 1070 | 285 | 1330 | Y | Z | Ln(Y) | Ln(Z) | Y | Z | Ln(Y) | Ln(Z) | Y | Z | Ln(Y) | Ln(Z) | Y | Z | Ln(Y) | Ln(Z)
2006-05-09 | 930 | 371 | 1370 | 515 | 770 | 233 | 243 | 273 | 353 | 731 | 723 |  |  |  | 199 | 408 | 521 | 404 | 2005-08-22 | 277 | 257 | 373 | 644 | 947 |  | 1910 | 3.8799 | 7.5549 | 2.3567 | 1320 | 6.1803 | 7.1854 | 3.2344 | 669 | 3.106 | 6.5058 | 2.2676 | 818 | 6.4467 | 6.7069 | 4.4857 | 1510 | 3.5195 | 7.3199 | 2.7693 | 1910 | 2.4415 | 7.5549 | 1.7372 | 1140 | 1.8781 | 7.0388 | 1.5509 | 2005-05-16 | 646 | 1320 | 287 | 189 | 2040 | 3.6406 | 7.6207 | 2.3113 | 1460 | 8.9665 | 7.2862 | 5.234 | 2040 | 2.4068 | 7.6207 | 1.4225 | 462 | 3.041 | 6.1356 | 2.5162 | 330 | 3.2239 | 5.7991 | 2.7247 | 2005-08-22 |  | 300 | 1390 | 2180 | 2.2926 | 7.6871 | 1.4174 | 1400 | 2.5619 | 7.2442 | 1.8886 | 902 | 3.8165 | 6.8046 | 3.1024 | 2180 | 3.3426 | 7.6871 | 2.9296
2006-08-14 |  | 381 | 1500 | 458 | 1390 | 223 | 252 | 273 | 367 | 595 | 1380 |  |  |  | 199 | 315 | 604 | 314 | 2005-11-14 | 191 | 188 | 337 | 794 | 1350 |  | 1680 | 3.215 | 7.4265 | 2.1382 | 857 | 3.3405 | 6.7534 | 2.3373 | 605 | 2.6008 | 6.4052 | 2.0354 | 547 | 2.6688 | 6.3044 | 2.366 | 1470 | 3.3492 | 7.293 | 2.681 | 1680 | 1.8316 | 7.4265 | 1.4361 | 1090 | 1.6659 | 6.9939 | 1.4247 | 2005-08-22 | 590 | 1160 | 293 | 169 | 1840 | 3.1603 | 7.5175 | 2.1643 | 1250 | 7.0495 | 7.1309 | 4.5217 | 1840 | 1.8742 | 7.5175 | 1.2025 | 429 | 2.4479 | 6.0615 | 2.1225 | 312 | 2.8082 | 5.743 | 2.4578 | 2005-11-14 | 284 | 383 | 1450 | 2030 | 2.0208 | 7.6158 | 1.325 | 1260 | 2.1137 | 7.1389 | 1.6855 | 780 | 2.7591 | 6.6593 | 2.4548 | 2030 | 2.5399 | 7.6158 | 2.3234
2006-11-20 |  | 366 | 1460 | 621 | 1380 | 340 | 323 | 261 | 399 | 670 | 1340 |  |  |  | 188 | 354 | 670 | 395 | 2006-02-13 |  |  |  | 597 |  |  | 1600 | 2.9837 | 7.3778 | 2.0551 | 756 | 2.721 | 6.628 | 2.0769 | 594 | 2.514 | 6.3869 | 1.993 | 538 | 2.5433 | 6.2879 | 2.2786 | 1340 | 2.7958 | 7.2004 | 2.3764 | 1600 | 1.6195 | 7.3778 | 1.3216 | 1070 | 1.581 | 6.9754 | 1.3726 | 2005-11-14 | 713 | 1390 | 288 | 180 | 1670 | 2.752 | 7.4206 | 2.0261 | 940 | 4.2195 | 6.8459 | 3.2143 | 1670 | 1.4215 | 7.4206 | 0.99576 | 398 | 1.8908 | 5.9865 | 1.724 | 307 | 2.6927 | 5.7268 | 2.381 | 2006-02-13 | 1260 |  | 1340 | 1960 | 1.8939 | 7.5807 | 1.2795 | 1230 | 2.0177 | 7.1148 | 1.639 | 771 | 2.6811 | 6.6477 | 2.403 | 1960 | 2.1653 | 7.5807 | 2.025
2007-02-12 |  | 498 | 1550 | 464 | 1410 | 756 | 594 | 250 | 457 | 440 | 1340 |  |  |  | 187 | 422 | 636 | 441 | 2006-02-14 | 227 | 237 | 374 |  | 927 |  | 1560 | 2.868 | 7.3524 | 2.012 | 739 | 2.6168 | 6.6053 | 2.0297 | 546 | 2.1351 | 6.3026 | 1.7983 | 533 | 2.4736 | 6.2785 | 2.2295 | 1170 | 2.072 | 7.0648 | 1.93 | 1560 | 1.5134 | 7.3524 | 1.2622 | 1060 | 1.5386 | 6.966 | 1.3462 | 2006-02-14 | 721 | 947 | 270 | 181 | 1550 | 2.4638 | 7.346 | 1.9198 | 721 | 2.2203 | 6.5806 | 1.9976 | 1590 | 1.2084 | 7.3715 | 0.89109 | 394 | 1.8189 | 5.9764 | 1.6703 | 302 | 2.5772 | 5.7104 | 2.3028 | 2006-02-14 |  | 360 |  | 1940 | 1.8576 | 7.5704 | 1.2662 | 1100 | 1.6015 | 7.0031 | 1.4236 | 694 | 2.0137 | 6.5425 | 1.9341 | 1940 | 2.0583 | 7.5704 | 1.9378
2007-04-24 |  | 497 | 1590 | 421 | 1490 | 565 | 605 | 329 | 368 | 435 | 1400 | 1140 |  |  | 188 | 345 | 546 | 427 | 2006-05-09 | 233 | 243 | 353 | 731 | 723 |  | 1510 | 2.7235 | 7.3199 | 1.9566 | 614 | 1.8501 | 6.42 | 1.6448 | 544 | 2.1194 | 6.2989 | 1.7899 | 533 | 2.4736 | 6.2785 | 2.2295 | 1110 | 1.8165 | 7.0121 | 1.7568 | 1510 | 1.3808 | 7.3199 | 1.1858 | 1040 | 1.4537 | 6.947 | 1.2926 | 2006-05-09 | 515 | 770 | 273 | 199 | 1521 | 2.3942 | 7.3271 | 1.8929 | 713 | 2.1473 | 6.5695 | 1.9464 | 1560 | 1.1285 | 7.3524 | 0.85048 | 387 | 1.6931 | 5.9584 | 1.5751 | 296 | 2.4386 | 5.6904 | 2.2073 | 2006-05-09 | 930 | 371 | 1370 | 1900 | 1.7851 | 7.5496 | 1.2391 | 1090 | 1.5695 | 6.9939 | 1.406 | 652 | 1.6497 | 6.48 | 1.6559 | 1900 | 1.8443 | 7.5496 | 1.7606
2007-07-25 | 900 | 592 | 1370 | 538 | 477 | 356 | 494 | 387 | 505 | 731 | 1370 | 813 |  |  | 161 |  |  |  | 2006-08-14 | 223 | 252 | 367 | 595 | 1380 |  | 1510 | 2.7235 | 7.3199 | 1.9566 | 594 | 1.7274 | 6.3869 | 1.5761 | 521 | 1.9378 | 6.2558 | 1.6901 | 508 | 2.1251 | 6.2305 | 1.9764 | 1100 | 1.774 | 7.0031 | 1.7271 | 1467 | 1.2668 | 7.291 | 1.118 | 1040 | 1.4537 | 6.947 | 1.2926 | 2006-08-14 | 458 | 1390 | 273 | 199 | 1520 | 2.3918 | 7.3265 | 1.892 | 680 | 1.8461 | 6.5221 | 1.7291 | 1550 | 1.1019 | 7.346 | 0.83677 | 375 | 1.4775 | 5.9269 | 1.4078 | 278.1 | 2.0252 | 5.628 | 1.9105 | 2006-08-14 |  | 381 | 1500 | 1890 | 1.767 | 7.5443 | 1.2323 | 1070 | 1.5055 | 6.9754 | 1.3703 | 592 | 1.1297 | 6.3835 | 1.2257 | 1890 | 1.7908 | 7.5443 | 1.7158
2007-07-31 | Sample Point SKSW01: 334; Sample Point SKSW02: 391; Sample Point SKSW03: 395 | 2006-11-20 | 340 | 323 | 399 | 670 | 1340 |  | 1467 | 2.5992 | 7.291 | 1.9074 | 565 | 1.5496 | 6.3368 | 1.4721 | 494 | 1.7247 | 6.2025 | 1.5672 | 505 | 2.0833 | 6.2246 | 1.9452 | 1080 | 1.6888 | 6.9847 | 1.6667 | 1460 | 1.2482 | 7.2862 | 1.1068 | 1030 | 1.4113 | 6.9373 | 1.2654 | 2006-11-20 | 621 | 1380 | 261 | 188 | 1500 | 2.3438 | 7.3132 | 1.8731 | 646 | 1.5357 | 6.4708 | 1.4938 | 1521 | 1.0247 | 7.3271 | 0.7965 | 375 | 1.4775 | 5.9269 | 1.4078 | 249 | 1.353 | 5.5175 | 1.3846 | 2006-11-20 |  | 366 | 1460 | 1850 | 1.6945 | 7.5229 | 1.2046 | 1010 | 1.3134 | 6.9177 | 1.259 | 576 | 0.99102 | 6.3561 | 1.1036 | 1880 | 1.7373 | 7.539 | 1.6706
2007-10-30 |  | 457 | 1510 | 548 | 1210 | 552 | 422 | 245 | 367 | 646 | 883 | 1090 |  |  | 164 | 312 | 566 | 392 | 2007-02-12 | 756 | 594 | 457 | 440 | 1340 |  | 1460 | 2.5789 | 7.2862 | 1.8992 | 560 | 1.5189 | 6.3279 | 1.4536 | 486 | 1.6615 | 6.1862 | 1.5294 | 500 | 2.0136 | 6.2146 | 1.8928 | 1010 | 1.3908 | 6.9177 | 1.4462 | 1430 | 1.1687 | 7.2654 | 1.058 | 1020 | 1.3688 | 6.9276 | 1.2379 | 2007-02-12 | 464 | 1410 | 250 | 187 | 1500 | 2.3438 | 7.3132 | 1.8731 | 625 | 1.344 | 6.4378 | 1.3422 | 1520 | 1.022 | 7.3265 | 0.79509 | 375 | 1.4775 | 5.9269 | 1.4078 | 245 | 1.2606 | 5.5013 | 1.3076 | 2007-02-12 |  | 498 | 1550 | 1770 | 1.5495 | 7.4787 | 1.1472 | 950 | 1.1214 | 6.8565 | 1.1409 | 569 | 0.93035 | 6.3439 | 1.0491 | 1850 | 1.5767 | 7.5229 | 1.5339
2008-01-10 |  | 385 | 1450 | 940 | 634 | 1320 | 669 | 251 | 547 | 798 | 983 | 1060 |  |  | 178 | 285 | 792 | 471 | 2007-04-24 | 565 | 605 | 368 | 435 | 1400 | 1140 | 1430 | 2.4922 | 7.2654 | 1.8639 | 552 | 1.4698 | 6.3135 | 1.4238 | 479 | 1.6063 | 6.1717 | 1.4959 | 465 | 1.5257 | 6.142 | 1.5105 | 1010 | 1.3908 | 6.9177 | 1.4462 | 1430 | 1.1687 | 7.2654 | 1.058 | 1020 | 1.3688 | 6.9276 | 1.2379 | 2007-04-24 | 421 | 1490 | 329 | 188 | 1490 | 2.3198 | 7.3065 | 1.8636 | 621 | 1.3075 | 6.4313 | 1.3127 | 1500 | 0.96875 | 7.3132 | 0.76685 | 370 | 1.3876 | 5.9135 | 1.3364 | 233 | 0.98345 | 5.451 | 1.0686 | 2007-04-24 |  | 497 | 1590 | 1700 | 1.4226 | 7.4384 | 1.0949 | 930 | 1.0573 | 6.8352 | 1.0999 | 550 | 0.76568 | 6.3099 | 0.89773 | 1770 | 1.1486 | 7.4787 | 1.158
2008-04-18 | 750 | 576 | 1480 | 330 | 1360 | 739 | 546 | 226 | 341 | 705 | 1350 | 1070 |  |  | 168 | 336 | 502 | 383 | 2007-07-25 | 356 | 494 | 505 | 731 | 1370 | 813 | 1430 | 2.4922 | 7.2654 | 1.8639 | 512 | 1.2245 | 6.2383 | 1.2675 | 424 | 1.1722 | 6.0497 | 1.2142 | 457 | 1.4141 | 6.1247 | 1.4191 | 929 | 1.0459 | 6.8341 | 1.1712 | 1400 | 1.0891 | 7.2442 | 1.0083 | 1010 | 1.3264 | 6.9177 | 1.2102 | 2007-07-25 | 538 | 477 | 387 | 161 | 1490 | 2.3198 | 7.3065 | 1.8636 | 620 | 1.2983 | 6.4297 | 1.3053 | 1500 | 0.96875 | 7.3132 | 0.76685 | 370 | 1.3876 | 5.9135 | 1.3364 | 231 | 0.93725 | 5.4424 | 1.0276 | 2007-07-25 | 900 | 592 | 1370 | 1680 | 1.3864 | 7.4265 | 1.0795 | 926 | 1.0445 | 6.8309 | 1.0916 | 546 | 0.73101 | 6.3026 | 0.8652 | 1750 | 1.0416 | 7.4674 | 1.0613
2008-07-03 |  |  |  | 612 | 1330 | 594 | 479 | 234 | 347 | 727 | 1370 |  |  |  |  | 316 | 505 | 386 | 2007-10-30 | 552 | 422 | 367 | 646 | 883 | 1090 | 1400 | 2.4055 | 7.2442 | 1.8278 | 410 | 0.59889 | 6.0162 | 0.80613 | 422 | 1.1564 | 6.045 | 1.2033 | 453 | 1.3584 | 6.1159 | 1.3728 | 881 | 0.84155 | 6.7811 | 0.99665 | 1380 | 1.0361 | 7.2298 | 0.97452 | 1000 | 1.284 | 6.9078 | 1.1822 | 2007-10-30 | 548 | 1210 | 245 | 164 | 1450 | 2.2237 | 7.2793 | 1.8248 | 612 | 1.2253 | 6.4167 | 1.2458 | 1490 | 0.94212 | 7.3065 | 0.75259 | 357 | 1.154 | 5.8777 | 1.1464 | 226 | 0.82176 | 5.4205 | 0.92346 | 2007-10-30 |  | 457 | 1510 | 1670 | 1.3683 | 7.4206 | 1.0718 | 900 | 0.96131 | 6.8024 | 1.0367 | 540 | 0.67901 | 6.2916 | 0.81595 | 1700 | 0.77405 | 7.4384 | 0.81483
2008-07-04 | Sample Point SK02: 389; Sample Point SK03: 1510; Sample Point SK12: 1040; Sample Point SK21: 171 | 2008-01-10 | 1320 | 669 | 547 | 798 | 983 | 1060 | 1380 | 2.3476 | 7.2298 | 1.8033 | 387 | 0.45782 | 5.9584 | 0.68624 | 413 | 1.0853 | 6.0234 | 1.1535 | 423 | 0.94016 | 6.0474 | 1.0119 | 872 | 0.80324 | 6.7708 | 0.96287 | 1380 | 1.0361 | 7.2298 | 0.97452 | 994 | 1.2585 | 6.9017 | 1.1653 | 2008-01-10 | 940 | 634 | 251 | 178 | 1440 | 2.1997 | 7.2724 | 1.815 | 590 | 1.0245 | 6.3801 | 1.0778 | 1490 | 0.94212 | 7.3065 | 0.75259 | 345 | 0.93831 | 5.8435 | 0.96477 | 221 | 0.70627 | 5.3982 | 0.81701 | 2008-01-10 |  | 385 | 1450 | 1660 | 1.3501 | 7.4146 | 1.064 | 853 | 0.81085 | 6.7488 | 0.93325 | 537 | 0.65301 | 6.286 | 0.79112 | 1700 | 0.77405 | 7.4384 | 0.81483
2008-10-20 |  | 416 | 1470 | 385 | 1150 |  | 544 | 307 | 405 | 646 | 1260 | 1020 |  |  | 212 | 295 | 548 | 391 | 2008-04-18 | 739 | 546 | 341 | 705 | 1350 | 1070 | 1380 | 2.3476 | 7.2298 | 1.8033 | 378 | 0.40262 | 5.9349 | 0.63737 | 402 | 0.9985 | 5.9965 | 1.0911 | 415 | 0.82864 | 6.0283 | 0.91135 | 840 | 0.66699 | 6.7334 | 0.83987 | 1380 | 1.0361 | 7.2298 | 0.97452 | 978 | 1.1906 | 6.8855 | 1.1196 | 2008-04-18 | 330 | 1360 | 226 | 168 | 1430 | 2.1757 | 7.2654 | 1.805 | 588 | 1.0062 | 6.3767 | 1.0623 | 1460 | 0.86223 | 7.2862 | 0.70922 | 339 | 0.83048 | 5.826 | 0.87156 | 219 | 0.66008 | 5.3891 | 0.77375 | 2008-04-18 | 750 | 576 | 1480 | 1650 | 1.332 | 7.4085 | 1.0562 | 852 | 0.80765 | 6.7476 | 0.93098 | 524 | 0.54034 | 6.2615 | 0.68191 | 1700 | 0.77405 | 7.4384 | 0.81483
2009-01-13 |  | 508 | 1480 | 374 | 1390 | 560 | 521 | 242 | 364 | 694 | 1350 | 994 |  |  | 197 | 244 | 547 | 368 | 2008-07-03 | 594 | 479 | 347 | 727 | 1370 |  | 1380 | 2.3476 | 7.2298 | 1.8033 | 367 | 0.33515 | 5.9054 | 0.57603 | 385 | 0.86432 | 5.9532 | 0.99132 | 405 | 0.68923 | 6.0039 | 0.78287 | 830 | 0.62442 | 6.7214 | 0.80047 | 1370 | 1.0096 | 7.2226 | 0.95746 | 976 | 1.1821 | 6.8835 | 1.1138 | 2008-07-03 | 612 | 1330 | 234 |  | 1420 | 2.1517 | 7.2584 | 1.795 | 585 | 0.97882 | 6.3716 | 1.0388 | 1450 | 0.8356 | 7.2793 | 0.69457 | 332 | 0.70468 | 5.8051 | 0.76071 | 214 | 0.54459 | 5.366 | 0.66386 | 2008-07-04 |  | 389 | 1510 | 1620 | 1.2776 | 7.3902 | 1.0324 | 849 | 0.79805 | 6.7441 | 0.92418 | 518 | 0.48834 | 6.25 | 0.63058 | 1680 | 0.66703 | 7.4265 | 0.71419
2009-04-16 |  | 569 | 1560 | 620 | 1450 | 512 | 486 | 219 | 329 | 616 | 1380 | 1020 |  |  | 183 | 237 | 544 | 374 | 2008-07-04 | [5 empty] | 1040 | 1370 | 2.3187 | 7.2226 | 1.7909 | 360 | 0.29222 | 5.8861 | 0.53604 | 365 | 0.70645 | 5.8999 | 0.8681 | 403 | 0.66135 | 5.9989 | 0.75679 | 820 | 0.58184 | 6.7093 | 0.76059 | 1370 | 1.0096 | 7.2226 | 0.95746 | 956 | 1.0972 | 6.8628 | 1.0556 | 2008-07-04 |  |  |  | 171 | 1410 | 2.1276 | 7.2513 | 1.7849 | 577 | 0.90579 | 6.3578 | 0.97564 | 1440 | 0.80897 | 7.2724 | 0.67981 | 329 | 0.65077 | 5.7961 | 0.71248 | 212 | 0.49839 | 5.3566 | 0.61918 | 2008-10-20 |  | 416 | 1470 | 1620 | 1.2776 | 7.3902 | 1.0324 | 834 | 0.75003 | 6.7262 | 0.88981 | 508 | 0.40167 | 6.2305 | 0.54371 | 1670 | 0.61352 | 7.4206 | 0.66343
2009-07-07 |  | 453 | 1350 | 396 | 1100 | 345 | 424 | 197 | 538 | 624 | 477 | 668 |  |  | 172 | 246 | 843 | 362 | 2008-10-20 |  | 544 | 405 | 646 | 1260 | 1020 | 1370 | 2.3187 | 7.2226 | 1.7909 | 356 | 0.26769 | 5.8749 | 0.51284 | 350 | 0.58805 | 5.8579 | 0.77116 | 399 | 0.60559 | 5.989 | 0.70425 | 800 | 0.49669 | 6.6846 | 0.67935 | 1350 | 0.95654 | 7.2079 | 0.92295 | 950 | 1.0718 | 6.8565 | 1.0378 | 2008-10-20 | 385 | 1150 | 307 | 212 | 1400 | 2.1036 | 7.2442 | 1.7748 | 576 | 0.89666 | 6.3561 | 0.96768 | 1430 | 0.78234 | 7.2654 | 0.66495 | 329 | 0.65077 | 5.7961 | 0.71248 | 212 | 0.49839 | 5.3566 | 0.61918 | 2009-01-13 |  | 508 | 1480 | 1610 | 1.2595 | 7.384 | 1.0243 | 831 | 0.74043 | 6.7226 | 0.88286 | 500 | 0.33233 | 6.2146 | 0.47297 | 1660 | 0.56001 | 7.4146 | 0.61235
2009-10-01 |  | 400 | 1500 | 360 | 1500 |  | 340 | 220 | 350 | 610 | 480 | 780 |  |  | 160 | 220 |  | 320 | 2009-01-13 | 560 | 521 | 364 | 694 | 1350 | 994 | 1350 | 2.2609 | 7.2079 | 1.7659 | 350 | 0.23089 | 5.8579 | 0.47753 | 340 | 0.50912 | 5.8289 | 0.7042 | 399 | 0.60559 | 5.989 | 0.70425 | 798 | 0.48818 | 6.6821 | 0.67112 | 1350 | 0.95654 | 7.2079 | 0.92295 | 941 | 1.0336 | 6.8469 | 1.0111 | 2009-01-13 | 374 | 1390 | 242 | 197 | 1400 | 2.1036 | 7.2442 | 1.7748 | 562 | 0.76886 | 6.3315 | 0.85481 | 1430 | 0.78234 | 7.2654 | 0.66495 | 329 | 0.65077 | 5.7961 | 0.71248 | 208 | 0.406 | 5.3375 | 0.52855 | 2009-04-16 |  | 569 | 1560 | 1610 | 1.2595 | 7.384 | 1.0243 | 820 | 0.70521 | 6.7093 | 0.85717 | 498 | 0.315 | 6.2106 | 0.4551 | 1650 | 0.5065 | 7.4085 | 0.56097
2010-01-20 |  | 500 | 1500 | 370 | 1300 | 360 | 310 | 370 | 320 | 440 | 500 | 750 |  |  | 200 | 290 | 370 | 300 | 2009-04-16 | 512 | 486 | 329 | 616 | 1380 | 1020 | 1350 | 2.2609 | 7.2079 | 1.7659 | 350 | 0.23089 | 5.8579 | 0.47753 | 340 | 0.50912 | 5.8289 | 0.7042 | 384 | 0.39647 | 5.9506 | 0.50241 | 797 | 0.48392 | 6.6809 | 0.66699 | 1350 | 0.95654 | 7.2079 | 0.92295 | 906 | 0.88505 | 6.809 | 0.90438 | 2009-04-16 | 620 | 1450 | 219 | 183 | 1390 | 2.0796 | 7.2371 | 1.7646 | 555 | 0.70496 | 6.319 | 0.79732 | 1420 | 0.75571 | 7.2584 | 0.64999 | 328 | 0.63279 | 5.793 | 0.69631 | 207 | 0.38291 | 5.3327 | 0.50562 | 2009-07-07 |  | 453 | 1350 | 1600 | 1.2414 | 7.3778 | 1.0163 | 750 | 0.48113 | 6.6201 | 0.68511 | 497 | 0.30633 | 6.2086 | 0.44615 | 1620 | 0.34597 | 7.3902 | 0.40494
2010-04-20 | 550 | 780 | 1600 | 340 | 1200 |  | 340 | 230 | 350 | 540 | 460 | 1000 |  |  | 170 | 290 |  | 300 | 2009-07-07 | 345 | 424 | 538 | 624 | 477 | 668 | 1350 | 2.2609 | 7.2079 | 1.7659 | 345 | 0.20022 | 5.8435 | 0.44765 | 340 | 0.50912 | 5.8289 | 0.7042 | 379 | 0.32677 | 5.9375 | 0.43338 | 794 | 0.47115 | 6.6771 | 0.65458 | 1340 | 0.93003 | 7.2004 | 0.9055 | 858 | 0.68135 | 6.7546 | 0.75119 | 2009-07-07 | 396 | 1100 | 197 | 172 | 1390 | 2.0796 | 7.2371 | 1.7646 | 548 | 0.64106 | 6.3063 | 0.7391 | 1410 | 0.72908 | 7.2513 | 0.63492 | 324 | 0.56091 | 5.7807 | 0.63112 | 206 | 0.35981 | 5.3279 | 0.48258 | 2009-10-01 |  | 400 | 1500 | 1600 | 1.2414 | 7.3778 | 1.0163 | 750 | 0.48113 | 6.6201 | 0.68511 | 493 | 0.27166 | 6.2005 | 0.41013 | 1620 | 0.34597 | 7.3902 | 0.40494
2010-07-16 | 750 | 540 | 1600 | 360 | 1400 |  | 350 | 260 | 500 | 1100 | 670 | 490 |  |  | 190 |  |  | 330 | 2009-10-01 |  | 340 | 350 | 610 | 480 | 780 | 1340 | 2.232 | 7.2004 | 1.7532 | 340 | 0.16955 | 5.8289 | 0.41733 | 336 | 0.47755 | 5.8171 | 0.67687 | 374 | 0.25707 | 5.9243 | 0.36343 | 750 | 0.28382 | 6.6201 | 0.46702 | 1340 | 0.93003 | 7.2004 | 0.9055 | 853 | 0.66013 | 6.7488 | 0.73474 | 2009-10-01 | 360 | 1500 | 220 | 160 | 1390 | 2.0796 | 7.2371 | 1.7646 | 538 | 0.54977 | 6.2879 | 0.65462 | 1400 | 0.70245 | 7.2442 | 0.61974 | 324 | 0.56091 | 5.7807 | 0.63112 | 204 | 0.31361 | 5.3181 | 0.43615 | 2010-01-20 |  | 500 | 1500 | 1600 | 1.2414 | 7.3778 | 1.0163 | 739 | 0.44591 | 6.6053 | 0.65662 | 480 | 0.15899 | 6.1738 | 0.29104 | 1610 | 0.29246 | 7.384 | 0.35229
2010-10-05 | 1400 | 340 | 1400 | 330 | 760 | 410 | 280 | 240 | 340 | 470 |  |  |  |  | 200 |  |  |  | 2010-01-20 | 360 | 310 | 320 | 440 | 500 | 750 | 1340 | 2.232 | 7.2004 | 1.7532 | 338 | 0.15729 | 5.823 | 0.40508 | 328 | 0.4144 | 5.793 | 0.62121 | 373 | 0.24313 | 5.9216 | 0.34932 | 741 | 0.2455 | 6.608 | 0.4273 | 1340 | 0.93003 | 7.2004 | 0.9055 | 842 | 0.61345 | 6.7358 | 0.69821 | 2010-01-20 | 370 | 1300 | 370 | 200 | 1380 | 2.0556 | 7.2298 | 1.7543 | 538 | 0.54977 | 6.2879 | 0.65462 | 1400 | 0.70245 | 7.2442 | 0.61974 | 321 | 0.50699 | 5.7714 | 0.5817 | 203 | 0.29051 | 5.3132 | 0.41277 | 2010-04-20 | 550 | 780 | 1600 | 1600 | 1.2414 | 7.3778 | 1.0163 | 693 | 0.29866 | 6.541 | 0.5327 | 475 | 0.11565 | 6.1633 | 0.24437 | 1610 | 0.29246 | 7.384 | 0.35229
2010-10-06 | Sample Point SK11: 470; Sample Point SK12: 340; Sample Point SKSW01: 350; Sample Point SKSW03: 350 | 2010-04-20 |  | 340 | 350 | 540 | 460 | 1000 | 1340 | 2.232 | 7.2004 | 1.7532 | 332 | 0.12048 | 5.8051 | 0.36788 | 325 | 0.39072 | 5.7838 | 0.59998 | 372 | 0.22919 | 5.9189 | 0.33518 | 731 | 0.20292 | 6.5944 | 0.3826 | 1340 | 0.93003 | 7.2004 | 0.9055 | 839 | 0.60072 | 6.7322 | 0.68817 | 2010-04-20 | 340 | 1200 | 230 | 170 | 1370 | 2.0316 | 7.2226 | 1.7439 | 524 | 0.42197 | 6.2615 | 0.53368 | 1400 | 0.70245 | 7.2442 | 0.61974 | 320 | 0.48902 | 5.7683 | 0.56512 | 200 | 0.22122 | 5.2983 | 0.34193 | 2010-07-16 | 750 | 540 | 1600 | 1590 | 1.2233 | 7.3715 | 1.0081 | 616 | 0.052168 | 6.4232 | 0.30559 | 469 | 0.063653 | 6.1506 | 0.18772 | 1600 | 0.23894 | 7.3778 | 0.29931
2011-01-19 | Sample Point SKSW01: 380; Sample Point SKSW03: 300 | 2010-07-16 |  | 350 | 500 | 1100 | 670 | 490 | 1320 | 2.1742 | 7.1854 | 1.7276 | 310 | -0.01445 | 5.7366 | 0.22549 | 323 | 0.37493 | 5.7777 | 0.58572 | 368 | 0.17342 | 5.9081 | 0.27824 | 731 | 0.20292 | 6.5944 | 0.3826 | 1290 | 0.79744 | 7.1624 | 0.81627 | 838 | 0.59647 | 6.731 | 0.68481 | 2010-07-16 | 360 | 1400 | 260 | 190 | 1360 | 2.0076 | 7.2152 | 1.7335 | 515 | 0.33981 | 6.2442 | 0.45421 | 1390 | 0.67582 | 7.2371 | 0.60446 | 320 | 0.48902 | 5.7683 | 0.56512 | 200 | 0.22122 | 5.2983 | 0.34193 | 2010-10-05 | 1400 | 340 | 1400 | 1590 | 1.2233 | 7.3715 | 1.0081 | 600 | 0.0009485 | 6.3969 | 0.25484 | 463 | 0.011651 | 6.1377 | 0.13034 | 1600 | 0.23894 | 7.3778 | 0.29931
2011-02-16 | Sample Point SK02: 429; Sample Point SK03: 1581; Sample Point SK04: 324; Sample Point SK05: 1521; Sample Point SK06: 378; Sample Point SK08: 375; Sample Point SK21: 278.1 | 2010-10-05 | 410 | 280 | 340 | 470 |  |  | 1290 | 2.0874 | 7.1624 | 1.6884 | 299 | -0.081917 | 5.7004 | 0.15046 | 311 | 0.28021 | 5.7398 | 0.49827 | 367 | 0.15948 | 5.9054 | 0.26391 | 727 | 0.18589 | 6.5889 | 0.36455 | 1290 | 0.79744 | 7.1624 | 0.81627 | 813 | 0.49038 | 6.7007 | 0.59958 | 2010-10-05 | 330 | 760 | 240 | 200 | 1360 | 2.0076 | 7.2152 | 1.7335 | 512 | 0.31242 | 6.2383 | 0.42741 | 1390 | 0.67582 | 7.2371 | 0.60446 | 318 | 0.45308 | 5.7621 | 0.53182 | 200 | 0.22122 | 5.2983 | 0.34193 | 2011-02-16 |  | 429 | 1581 | 1590 | 1.2233 | 7.3715 | 1.0081 | 556 | -0.1399 | 6.3208 | 0.10798 | 459 | -0.023017 | 6.1291 | 0.091669 | 1600 | 0.23894 | 7.3778 | 0.29931
2011-02-17 | Sample Point SK07: 336; Sample Point SK09: 399; Sample Point SK10: 720; Sample Point SK11: 1467; Sample Point SK12: 978 | 2010-10-06 |  |  |  |  | 470 | 340 | 1290 | 2.0874 | 7.1624 | 1.6884 | 297 | -0.094184 | 5.6937 | 0.13652 | 310 | 0.27232 | 5.7366 | 0.49083 | 367 | 0.15948 | 5.9054 | 0.26391 | 720 | 0.15609 | 6.5793 | 0.33272 | 1280 | 0.77093 | 7.1546 | 0.79801 | 794 | 0.40975 | 6.6771 | 0.53303 | 2011-02-16 | 324 | 1521 | 375 | 278.1 | 1330 | 1.9355 | 7.1929 | 1.7017 | 509 | 0.28503 | 6.2324 | 0.40045 | 1390 | 0.67582 | 7.2371 | 0.60446 | 317 | 0.4351 | 5.7589 | 0.51508 | 199 | 0.19812 | 5.2933 | 0.31808 | 2011-04-20 |  |  |  | 1581 | 1.2069 | 7.3658 | 1.0008 | 550 | -0.15911 | 6.3099 | 0.087064 | 457 | -0.040351 | 6.1247 | 0.072207 | 1600 | 0.23894 | 7.3778 | 0.29931
2011-04-20 | Sample Point SK04: 321; Sample Point SK05: 1370; Sample Point SK06: 338; Sample Point SK07: 328; Sample Point SK08: 286; Sample Point SK21: 207; Sample Point SKSW01: 271; Sample Point SKSW03: 278 | 2011-02-16 | 378 | [5 empty] | 1280 | 2.0585 | 7.1546 | 1.6752 | 282 | -0.18618 | 5.6419 | 0.028891 | 295 | 0.15392 | 5.687 | 0.37627 | 367 | 0.15948 | 5.9054 | 0.26391 | 715 | 0.1348 | 6.5723 | 0.30979 | 1260 | 0.7179 | 7.1389 | 0.76106 | 787 | 0.38004 | 6.6682 | 0.50811 | 2011-04-20 | 321 | 1370 | 286 | 207 | 1320 | 1.9115 | 7.1854 | 1.691 | 506 | 0.25765 | 6.2265 | 0.37334 | 1380 | 0.64919 | 7.2298 | 0.58906 | 316 | 0.41713 | 5.7557 | 0.4983 | 199 | 0.19812 | 5.2933 | 0.31808 | 2011-07-12 |  | 441 |  | 1580 | 1.2051 | 7.3652 | 0.99995 | 537 | -0.20073 | 6.286 | 0.04094 | 453 | -0.075019 | 6.1159 | 0.033028 | 1590 | 0.18543 | 7.3715 | 0.246
2011-04-21 | Sample Point SK09: 286; Sample Point SK10: 443; Sample Point SK11: 1430; Sample Point SK12: 956 | 2011-02-17 |  | 336 | 399 | 720 | 1467 | 978 | 1260 | 2.0007 | 7.1389 | 1.6484 | 279 | -0.20459 | 5.6312 | 0.0066794 | 294 | 0.14603 | 5.6836 | 0.36842 | 365 | 0.1316 | 5.8999 | 0.23512 | 710 | 0.11352 | 6.5653 | 0.2867 | 1230 | 0.63835 | 7.1148 | 0.70452 | 780 | 0.35033 | 6.6593 | 0.48297 | 2011-07-12 |  |  | 329 | 208 | 1310 | 1.8875 | 7.1778 | 1.6801 | 497 | 0.17549 | 6.2086 | 0.29102 | 1370 | 0.62256 | 7.2226 | 0.57356 | 315 | 0.39916 | 5.7526 | 0.48146 | 197 | 0.15193 | 5.2832 | 0.27002 | 2011-07-13 |  |  | 1570 | 1580 | 1.2051 | 7.3652 | 0.99995 | 530 | -0.22314 | 6.2729 | 0.01564 | 450 | -0.10102 | 6.1092 | 0.0034162 | 1590 | 0.18543 | 7.3715 | 0.246
2011-07-12 | Sample Point SK02: 441; Sample Point SK07: 311; Sample Point SK08: 329; Sample Point SK09: 307; Sample Point SK10: 613; Sample Point SK11: 1430; Sample Point SK12: 534; Sample Point SK21: 208; Sample Point SKSW01: 293; Sample Point SKSW03: 305 | 2011-04-20 | 338 | 328 |  |  |  |  | 1230 | 1.914 | 7.1148 | 1.6073 | 277 | -0.21685 | 5.624 | -0.0082616 | 291 | 0.12235 | 5.6733 | 0.34473 | 365 | 0.1316 | 5.8999 | 0.23512 | 705 | 0.092228 | 6.5582 | 0.26345 | 1220 | 0.61183 | 7.1066 | 0.68536 | 770 | 0.3079 | 6.6464 | 0.44665 | 2011-07-13 | 388 | 1500 |  |  | 1300 | 1.8635 | 7.1701 | 1.6692 | 495 | 0.15723 | 6.2046 | 0.27252 | 1360 | 0.59593 | 7.2152 | 0.55793 | 311 | 0.32727 | 5.7398 | 0.41356 | 197 | 0.15193 | 5.2832 | 0.27002 | 2011-10-18 |  | 365 | 1580 | 1570 | 1.187 | 7.3588 | 0.99171 | 496 | -0.33198 | 6.2066 | -0.1122 | 449 | -0.10969 | 6.107 | -0.0064984 | 1590 | 0.18543 | 7.3715 | 0.246
2011-07-13 | Sample Point SK03: 1570; Sample Point SK04: 388; Sample Point SK05: 1500 | 2011-04-21 |  |  | 286 | 443 | 1430 | 956 | 1220 | 1.8851 | 7.1066 | 1.5934 | 276 | -0.22299 | 5.6204 | -0.015773 | 280 | 0.03552 | 5.6348 | 0.25572 | 364 | 0.11766 | 5.8972 | 0.22067 | 694 | 0.045395 | 6.5425 | 0.21172 | 1180 | 0.50576 | 7.0733 | 0.60714 | 750 | 0.22302 | 6.6201 | 0.37259 | 2011-10-18 | 454 | 1490 | 329 | 219 | 1290 | 1.8395 | 7.1624 | 1.6582 | 493 | 0.13897 | 6.2005 | 0.25395 | 1360 | 0.59593 | 7.2152 | 0.55793 | 309 | 0.29133 | 5.7333 | 0.37929 | 192 | 0.03644 | 5.2575 | 0.14769 | 2012-04-16 |  | 437 | 1490 | 1570 | 1.187 | 7.3588 | 0.99171 | 447 | -0.48883 | 6.1026 | -0.31277 | 445 | -0.14436 | 6.0981 | -0.046379 | 1581 | 0.13727 | 7.3658 | 0.19773
2011-10-18 |  | 365 | 1580 | 454 | 1490 |  | 294 | 329 | 320 | 600 |  |  |  |  | 219 | 358 |  | 330 | 2011-07-12 |  | 311 | 307 | 613 | 1430 | 534 | 1180 | 1.7694 | 7.0733 | 1.5367 | 274 | -0.23525 | 5.6131 | -0.030877 | 270 | -0.043413 | 5.5984 | 0.17172 | 362 | 0.089778 | 5.8916 | 0.19165 | 690 | 0.028365 | 6.5367 | 0.1927 | 1080 | 0.2406 | 6.9847 | 0.39935 | 711 | 0.057513 | 6.5667 | 0.22231 | 2012-04-16 | 300 | 1520 | 309 | 212 | 1290 | 1.8395 | 7.1624 | 1.6582 | 491 | 0.12072 | 6.1964 | 0.2353 | 1330 | 0.51604 | 7.1929 | 0.51037 | 309 | 0.29133 | 5.7333 | 0.37929 | 191 | 0.013342 | 5.2523 | 0.12284 | 2012-07-17 | 1230 | 480 | 1670 | 1560 | 1.1689 | 7.3524 | 0.98342 | 435 | -0.52725 | 6.0753 | -0.36524 | 441 | -0.17902 | 6.089 | -0.086619 | 1580 | 0.13192 | 7.3652 | 0.19235
2011-10-19 | Sample Point SK11: 449; Sample Point SK12: 260 | 2011-07-13 | [6 empty] | 1140 | 1.6538 | 7.0388 | 1.478 | 270 | -0.25979 | 5.5984 | -0.061419 | 268 | -0.0592 | 5.591 | 0.15454 | 361 | 0.075838 | 5.8889 | 0.17708 | 686 | 0.011335 | 6.5309 | 0.17357 | 1040 | 0.13454 | 6.947 | 0.31079 | 707 | 0.040538 | 6.561 | 0.20643 | 2012-07-17 | 314 | 742 | 429 | 330 | 1250 | 1.7434 | 7.1309 | 1.6133 | 487 | 0.084201 | 6.1883 | 0.19778 | 1320 | 0.48941 | 7.1854 | 0.49428 | 308 | 0.27336 | 5.7301 | 0.36206 | 190 | -0.0097557 | 5.247 | 0.097867 | 2012-08-08 | 739 |  | 1590 | 1560 | 1.1689 | 7.3524 | 0.98342 | 433 | -0.53365 | 6.0707 | -0.37413 | 437 | -0.21369 | 6.0799 | -0.12723 | 1580 | 0.13192 | 7.3652 | 0.19235
2012-04-16 |  | 437 | 1490 | 300 | 1520 |  | 413 | 309 | 379 | 715 | 403 | 1010 |  |  | 212 | 322 |  | 328 | 2011-10-18 |  | 294 | 320 | 600 |  |  | 1110 | 1.567 | 7.0121 | 1.4326 | 265 | -0.29045 | 5.5797 | -0.10024 | 266 | -0.074986 | 5.5835 | 0.13724 | 360 | 0.061897 | 5.8861 | 0.16247 | 682 | -0.0056951 | 6.525 | 0.15433 | 1040 | 0.13454 | 6.947 | 0.31079 | 668 | -0.12497 | 6.5043 | 0.046746 | 2012-08-08 | 1250 | 907 | 398 | 296 | 1250 | 1.7434 | 7.1309 | 1.6133 | 486 | 0.075072 | 6.1862 | 0.18835 | 1310 | 0.46278 | 7.1778 | 0.47807 | 307 | 0.25539 | 5.7268 | 0.34479 | 189 | -0.032853 | 5.2417 | 0.072758 | 2012-10-17 | 280 | 463 | 1450 | 1550 | 1.1508 | 7.346 | 0.97508 | 418 | -0.58167 | 6.0355 | -0.44211 | 429 | -0.28303 | 6.0615 | -0.20957 | 1570 | 0.078411 | 7.3588 | 0.13836
2012-07-17 | 1230 | 480 | 1670 | 314 | 742 | 279 | 325 | 429 | 415 | 617 | 807 | 524 |  |  | 330 | 465 |  |  | 2011-10-19 |  |  |  |  | 449 | 260 | 1100 | 1.5381 | 7.0031 | 1.4172 | 253 | -0.36405 | 5.5334 | -0.19648 | 265 | -0.08288 | 5.5797 | 0.12854 | 360 | 0.061897 | 5.8861 | 0.16247 | 670 | -0.056786 | 6.5073 | 0.095928 | 1040 | 0.13454 | 6.947 | 0.31079 | 654 | -0.18438 | 6.4831 | -0.012861 | 2012-10-17 | 312 | 996 | 462 | 181 | 1220 | 1.6714 | 7.1066 | 1.5787 | 485 | 0.065943 | 6.1841 | 0.1789 | 1300 | 0.43615 | 7.1701 | 0.46173 | 306 | 0.23742 | 5.7236 | 0.32745 | 189 | -0.032853 | 5.2417 | 0.072758 | 2013-01-22 | 418 | 493 | 1600 | 1540 | 1.1326 | 7.3395 | 0.96669 | 393 | -0.6617 | 5.9738 | -0.56103 | 426 | -0.30903 | 6.0544 | -0.24084 | 1570 | 0.078411 | 7.3588 | 0.13836
2012-08-08 | 739 |  | 1590 | 1250 | 907 | 251 | 402 | 398 | 367 | 510 | 936 | 941 |  |  | 296 |  |  |  | 2012-04-16 |  | 413 | 379 | 715 | 403 | 1010 | 1090 | 1.5092 | 6.9939 | 1.4016 | 251 | -0.37632 | 5.5255 | -0.21296 | 257 | -0.14603 | 5.5491 | 0.057733 | 360 | 0.061897 | 5.8861 | 0.16247 | 646 | -0.15897 | 6.4708 | -0.024084 | 1030 | 0.10802 | 6.9373 | 0.28812 | 652 | -0.19287 | 6.48 | -0.021481 | 2013-01-22 | 425 | 1030 | 315 | 177 | 1210 | 1.6473 | 7.0984 | 1.567 | 481 | 0.029428 | 6.1759 | 0.14092 | 1290 | 0.40952 | 7.1624 | 0.44526 | 304 | 0.20147 | 5.717 | 0.29261 | 188 | -0.055951 | 5.2364 | 0.047515 | 2013-04-17 | 392 | 537 | 1540 | 1540 | 1.1326 | 7.3395 | 0.96669 | 392 | -0.6649 | 5.9713 | -0.56594 | 426 | -0.30903 | 6.0544 | -0.24084 | 1560 | 0.0249 | 7.3524 | 0.084022
2012-10-17 | 280 | 463 | 1450 | 312 | 996 | 253 | 246 | 462 | 362 | 682 | 651 | 711 |  |  | 181 | 308 |  | 383 | 2012-07-17 | 279 | 325 | 415 | 617 | 807 | 524 | 1080 | 1.4803 | 6.9847 | 1.3859 | 244 | -0.41925 | 5.4972 | -0.2717 | 252 | -0.18549 | 5.5294 | 0.012351 | 353 | -0.035688 | 5.8665 | 0.059041 | 646 | -0.15897 | 6.4708 | -0.024084 | 1010 | 0.054987 | 6.9177 | 0.24211 | 650 | -0.20136 | 6.477 | -0.030126 | 2013-04-17 | 390 | 954 | 239 | 134 | 1200 | 1.6233 | 7.0901 | 1.5551 | 479 | 0.011171 | 6.1717 | 0.1218 | 1290 | 0.40952 | 7.1624 | 0.44526 | 294 | 0.021755 | 5.6836 | 0.11491 | 188 | -0.055951 | 5.2364 | 0.047515 | 2013-07-23 | 360 | 518 | 1560 | 1520 | 1.0964 | 7.3265 | 0.94973 | 381 | -0.70011 | 5.9428 | -0.62082 | 422 | -0.3437 | 6.045 | -0.28289 | 1560 | 0.0249 | 7.3524 | 0.084022
2013-01-22 | 418 | 493 | 1600 | 425 | 1030 | 228 | 187 | 315 | 312 | 469 | 1180 | 1040 |  |  | 177 |  |  |  | 2012-08-08 | 251 | 402 | 367 | 510 | 936 | 941 | 1070 | 1.4514 | 6.9754 | 1.3701 | 238 | -0.45605 | 5.4723 | -0.32341 | 251 | -0.19339 | 5.5255 | 0.0031663 | 350 | -0.07751 | 5.8579 | 0.014085 | 644 | -0.16748 | 6.4677 | -0.034286 | 989 | -0.0006978 | 6.8967 | 0.19281 | 622 | -0.32018 | 6.4329 | -0.15404 | 2013-07-23 | 460 | 903 | 275 | 165 | 1190 | 1.5993 | 7.0817 | 1.5432 | 477 | -0.0070868 | 6.1675 | 0.10261 | 1250 | 0.303 | 7.1309 | 0.3781 | 293 | 0.0037835 | 5.6802 | 0.096812 | 187 | -0.079049 | 5.2311 | 0.022138 | 2013-10-23 | 447 | 426 | 1770 | 1510 | 1.0783 | 7.3199 | 0.94117 | 363 | -0.75774 | 5.8944 | -0.71414 | 419 | -0.3697 | 6.0379 | -0.31468 | 1550 | -0.028611 | 7.346 | 0.029337
2013-01-23 | Sample Point SKSW01: 426 | 2012-10-17 | 253 | 246 | 362 | 682 | 651 | 711 | 1060 | 1.4225 | 6.966 | 1.3541 | 238 | -0.45605 | 5.4723 | -0.32341 | 249 | -0.20917 | 5.5175 | -0.015313 | 350 | -0.07751 | 5.8579 | 0.014085 | 634 | -0.21006 | 6.452 | -0.085773 | 983 | -0.016608 | 6.8906 | 0.17853 | 608 | -0.3796 | 6.4102 | -0.21811 | 2013-10-23 | 402 | 821 | 263 | 200 | 1160 | 1.5273 | 7.0562 | 1.5068 | 474 | -0.034473 | 6.1612 | 0.073671 | 1230 | 0.24974 | 7.1148 | 0.34371 | 288 | -0.086075 | 5.663 | 0.005368 | 183 | -0.17144 | 5.2095 | -0.080745 | 2014-01-08 | 556 | 426 | 1470 | 1510 | 1.0783 | 7.3199 | 0.94117 | 360 | -0.76734 | 5.8861 | -0.73014 | 416 | -0.3957 | 6.0307 | -0.34671 | 1540 | -0.082122 | 7.3395 | -0.025702
2013-02-08 | Sample Point SKSW03: 347 | 2013-01-22 | 228 | 187 | 312 | 469 | 1180 | 1040 | 1040 | 1.3647 | 6.947 | 1.3217 | 238 | -0.45605 | 5.4723 | -0.32341 | 248 | -0.21707 | 5.5134 | -0.024608 | 350 | -0.07751 | 5.8579 | 0.014085 | 624 | -0.25263 | 6.4362 | -0.13808 | 981 | -0.021911 | 6.8886 | 0.17375 | 602 | -0.40506 | 6.4003 | -0.24602 | 2014-01-08 | 385 | 847 | 272 | 203 | 1160 | 1.5273 | 7.0562 | 1.5068 | 474 | -0.034473 | 6.1612 | 0.073671 | 1220 | 0.22311 | 7.1066 | 0.3263 | 287 | -0.10405 | 5.6595 | -0.013111 | 183 | -0.17144 | 5.2095 | -0.080745 | 2014-04-22 | 325 | 419 | 1600 | 1510 | 1.0783 | 7.3199 | 0.94117 | 360 | -0.76734 | 5.8861 | -0.73014 | 405 | -0.49104 | 6.0039 | -0.46613 | 1540 | -0.082122 | 7.3395 | -0.025702
2013-04-17 | 392 | 537 | 1540 | 390 | 954 | 188 | 183 | 239 | 314 | 454 | 981 | 838 |  |  | 134 | 414 |  | 337 | 2013-04-17 | 188 | 183 | 314 | 454 | 981 | 838 | 1040 | 1.3647 | 6.947 | 1.3217 | 236 | -0.46832 | 5.4638 | -0.34094 | 246 | -0.23285 | 5.5053 | -0.043312 | 350 | -0.07751 | 5.8579 | 0.014085 | 617 | -0.28243 | 6.4249 | -0.17519 | 963 | -0.06964 | 6.8701 | 0.1303 | 580 | -0.49842 | 6.363 | -0.35079 | 2014-04-22 | 477 | 850 | 375 | 167 | 1150 | 1.5033 | 7.0475 | 1.4945 | 472 | -0.052731 | 6.157 | 0.054275 | 1210 | 0.19648 | 7.0984 | 0.30875 | 286 | -0.12202 | 5.656 | -0.031655 | 182 | -0.19454 | 5.204 | -0.10682 | 2014-07-30 | 278 | 372 | 1520 | 1500 | 1.0601 | 7.3132 | 0.93255 | 352 | -0.79295 | 5.8636 | -0.77348 | 405 | -0.49104 | 6.0039 | -0.46613 | 1520 | -0.18914 | 7.3265 | -0.13686
2013-07-23 | 360 | 518 | 1560 | 460 | 903 | 233 | 203 | 275 | 423 | 800 | 963 | 976 |  |  | 165 | 336 |  | 343 | 2013-07-23 | 233 | 203 | 423 | 800 | 963 | 976 | 1040 | 1.3647 | 6.947 | 1.3217 | 235 | -0.47445 | 5.4596 | -0.34975 | 243 | -0.25653 | 5.4931 | -0.071655 | 347 | -0.11933 | 5.8493 | -0.031258 | 616 | -0.28669 | 6.4232 | -0.18053 | 947 | -0.11207 | 6.8533 | 0.090985 | 579 | -0.50267 | 6.3613 | -0.35565 | 2014-07-30 | 434 | 1440 | 339 | 167 | 1100 | 1.3832 | 7.0031 | 1.4311 | 472 | -0.052731 | 6.157 | 0.054275 | 1200 | 0.16985 | 7.0901 | 0.29106 | 285 | -0.13999 | 5.6525 | -0.050264 | 181 | -0.21764 | 5.1985 | -0.13303 | 2014-10-21 | 360 | 375 | 1400 | 1500 | 1.0601 | 7.3132 | 0.93255 | 350 | -0.79935 | 5.8579 | -0.78446 | 400 | -0.53437 | 5.9915 | -0.5215 | 1520 | -0.18914 | 7.3265 | -0.13686
2013-10-23 | 447 | 426 | 1770 | 402 | 821 | 235 | 106 | 263 | 284 | 686 | 1040 | 441 |  |  | 200 | 358 |  | 350 | 2013-10-23 | 235 | 106 | 284 | 686 | 1040 | 441 | 1030 | 1.3358 | 6.9373 | 1.3052 | 233 | -0.48672 | 5.451 | -0.3675 | 242 | -0.26443 | 5.4889 | -0.08118 | 341 | -0.20298 | 5.8319 | -0.12313 | 614 | -0.29521 | 6.42 | -0.19123 | 946 | -0.11472 | 6.8522 | 0.088506 | 557 | -0.59603 | 6.3226 | -0.46466 | 2014-10-21 | 410 | 910 | 345 | 155 | 1080 | 1.3352 | 6.9847 | 1.405 | 468 | -0.089246 | 6.1485 | 0.015236 | 1190 | 0.14322 | 7.0817 | 0.27321 | 281 | -0.21188 | 5.6384 | -0.12536 | 181 | -0.21764 | 5.1985 | -0.13303 | 2015-01-07 | 350 | 450 | 1650 | 1500 | 1.0601 | 7.3132 | 0.93255 | 338 | -0.83777 | 5.823 | -0.85173 | 398 | -0.5517 | 5.9865 | -0.54384 | 1510 | -0.24265 | 7.3199 | -0.19299
2014-01-08 | 556 | 426 | 1470 | 385 | 847 | 282 | 166 | 272 | 298 | 565 | 873 | 858 |  |  | 203 | 350 |  | 378 | 2014-01-08 | 282 | 166 | 298 | 565 | 873 | 858 | 1030 | 1.3358 | 6.9373 | 1.3052 | 233 | -0.48672 | 5.451 | -0.3675 | 242 | -0.26443 | 5.4889 | -0.08118 | 340 | -0.21692 | 5.8289 | -0.1386 | 613 | -0.29946 | 6.4184 | -0.19659 | 936 | -0.14123 | 6.8416 | 0.06357 | 550 | -0.62574 | 6.3099 | -0.50025 | 2015-01-07 | 420 | 800 | 370 | 140 | 1060 | 1.2871 | 6.966 | 1.3784 | 467 | -0.098375 | 6.1463 | 0.0054246 | 1160 | 0.063325 | 7.0562 | 0.21877 | 275 | -0.31971 | 5.6168 | -0.24003 | 180 | -0.24073 | 5.193 | -0.15939 | 2015-04-07 | 600 | 405 | 1700 | 1500 | 1.0601 | 7.3132 | 0.93255 | 328 | -0.86978 | 5.793 | -0.90964 | 397 | -0.56037 | 5.9839 | -0.55505 | 1510 | -0.24265 | 7.3199 | -0.19299
2014-04-22 | 325 | 419 | 1600 | 477 | 850 | 367 | 266 | 375 | 360 | 710 | 800 | 906 |  |  | 167 | 376 |  | 393 | 2014-04-22 | 367 | 266 | 360 | 710 | 800 | 906 | 1020 | 1.3068 | 6.9276 | 1.2886 | 228 | -0.51739 | 5.4293 | -0.41256 | 237 | -0.30389 | 5.4681 | -0.12941 | 337 | -0.25874 | 5.8201 | -0.18528 | 610 | -0.31224 | 6.4135 | -0.21273 | 927 | -0.1651 | 6.832 | 0.040898 | 547 | -0.63847 | 6.3044 | -0.51564 | 2015-04-07 | 680 | 165 | 220 | 140 | 1030 | 1.2151 | 6.9373 | 1.3374 | 464 | -0.12576 | 6.1399 | -0.024137 | 1160 | 0.063325 | 7.0562 | 0.21877 | 273 | -0.35565 | 5.6095 | -0.27881 | 178 | -0.28693 | 5.1818 | -0.21256 | 2015-07-02 | 820 | 475 | 1500 | 1490 | 1.042 | 7.3065 | 0.92388 | 325 | -0.87938 | 5.7838 | -0.92736 | 393 | -0.59504 | 5.9738 | -0.60018 | 1510 | -0.24265 | 7.3199 | -0.19299
2014-07-24 | Sample Point SKSW01: 300; Sample Point SKSW03: 380 | 2014-07-30 | 299 | 227 | 323 | 573 | 742 | 842 | 1020 | 1.3068 | 6.9276 | 1.2886 | 227 | -0.52352 | 5.425 | -0.42169 | 231 | -0.35125 | 5.4424 | -0.18864 | 330 | -0.35632 | 5.7991 | -0.29585 | 607 | -0.32501 | 6.4085 | -0.22895 | 883 | -0.28177 | 6.7833 | -0.073206 | 543 | -0.65544 | 6.2971 | -0.5363 | 2015-07-02 | 440 | 1420 | 250 | 130 | 1020 | 1.1911 | 6.9276 | 1.3235 | 460 | -0.16228 | 6.1312 | -0.063852 | 1150 | 0.036694 | 7.0475 | 0.20031 | 273 | -0.35565 | 5.6095 | -0.27881 | 178 | -0.28693 | 5.1818 | -0.21256 | 2015-10-06 | 849 | 445 | 1320 | 1480 | 1.0239 | 7.2998 | 0.91514 | 300 | -0.95941 | 5.7038 | -1.0817 | 393 | -0.59504 | 5.9738 | -0.60018 | 1500 | -0.29617 | 7.3132 | -0.24949
2014-07-30 | 278 | 372 | 1520 | 434 | 1440 | 299 | 227 | 339 | 323 | 573 | 742 | 842 |  |  | 167 |  |  |  | 2014-10-21 | 270 | 265 | 465 | 830 | 1290 | 950 | 1010 | 1.2779 | 6.9177 | 1.2718 | 223 | -0.54806 | 5.4072 | -0.45861 | 227 | -0.38283 | 5.425 | -0.22899 | 329 | -0.37027 | 5.7961 | -0.31183 | 607 | -0.32501 | 6.4085 | -0.22895 | 873 | -0.30829 | 6.7719 | -0.099932 | 542 | -0.65969 | 6.2953 | -0.54149 | 2015-10-06 | 479 | 1190 | 258 | 128 | 1010 | 1.1671 | 6.9177 | 1.3095 | 458 | -0.18053 | 6.1269 | -0.083839 | 1100 | -0.096457 | 7.0031 | 0.10553 | 273 | -0.35565 | 5.6095 | -0.27881 | 178 | -0.28693 | 5.1818 | -0.21256 | 2016-01-19 | 693 | 546 | 1510 | 1480 | 1.0239 | 7.2998 | 0.91514 | 286 | -1.0042 | 5.656 | -1.1738 | 390 | -0.62104 | 5.9661 | -0.63433 | 1500 | -0.29617 | 7.3132 | -0.24949
2014-10-21 | 360 | 375 | 1400 | 410 | 910 | 270 | 265 | 345 | 465 | 830 | 1290 | 950 |  |  | 155 | 350 |  | 375 | 2015-01-07 | 310 | 365 | 360 | 495 | 520 | 770 | 1010 | 1.2779 | 6.9177 | 1.2718 | 219 | -0.57259 | 5.3891 | -0.4962 | 225 | -0.39861 | 5.4161 | -0.24943 | 324 | -0.43997 | 5.7807 | -0.3925 | 604 | -0.33778 | 6.4036 | -0.24525 | 861 | -0.34011 | 6.7581 | -0.13241 | 534 | -0.69364 | 6.2804 | -0.58333 | 2016-01-19 | 430 | 778 | 332 | 189 | 996 | 1.1334 | 6.9037 | 1.2896 | 458 | -0.18053 | 6.1269 | -0.083839 | 1080 | -0.14972 | 6.9847 | 0.066404 | 272 | -0.37362 | 5.6058 | -0.2983 | 177 | -0.31003 | 5.1761 | -0.23937 | 2016-04-11 | 834 | 524 | 1380 | 1470 | 1.0058 | 7.293 | 0.90635 | 284 | -1.0106 | 5.649 | -1.1874 | 389 | -0.62971 | 5.9636 | -0.64577 | 1500 | -0.29617 | 7.3132 | -0.24949
2015-01-07 | 350 | 450 | 1650 | 420 | 800 | 310 | 365 | 370 | 360 | 495 | 520 | 770 |  |  | 140 | 380 |  | 320 | 2015-04-07 | 350 | 340 | 365 | 1010 | 1600 | 1030 | 1010 | 1.2779 | 6.9177 | 1.2718 | 216 | -0.59099 | 5.3753 | -0.52484 | 217 | -0.46176 | 5.3799 | -0.33305 | 323 | -0.45391 | 5.7777 | -0.40878 | 600 | -0.35481 | 6.3969 | -0.26711 | 855 | -0.35602 | 6.7511 | -0.14882 | 532 | -0.70213 | 6.2766 | -0.59389 | 2016-04-11 | 481 | 810 | 294 | 231 | 954 | 1.0326 | 6.8607 | 1.2282 | 454 | -0.21705 | 6.1181 | -0.12408 | 1060 | -0.20298 | 6.966 | 0.026548 | 270 | -0.40957 | 5.5984 | -0.33751 | 177 | -0.31003 | 5.1761 | -0.23937 | 2016-07-20 | 257 | 362 | 1540 | 1470 | 1.0058 | 7.293 | 0.90635 | 280 | -1.0234 | 5.6348 | -1.2147 | 385 | -0.66438 | 5.9532 | -0.69183 | 1500 | -0.29617 | 7.3132 | -0.24949
2015-04-07 | 600 | 405 | 1700 | 680 | 165 | 350 | 340 | 220 | 365 | 1010 | 1600 | 1030 |  |  | 140 | 305 |  | 330 | 2015-07-02 | 350 | 295 | 350 | 820 | 1030 | 580 | 1000 | 1.249 | 6.9078 | 1.2549 | 200 | -0.68912 | 5.2983 | -0.68468 | 215 | -0.47755 | 5.3706 | -0.35444 | 320 | -0.49573 | 5.7683 | -0.45793 | 597 | -0.36759 | 6.3919 | -0.2836 | 848 | -0.37458 | 6.7429 | -0.16811 | 524 | -0.73608 | 6.2615 | -0.63654 | 2016-07-20 | 555 | 599 | 240 | 137 | 947 | 1.0158 | 6.8533 | 1.2177 | 449 | -0.26269 | 6.107 | -0.17487 | 1060 | -0.20298 | 6.966 | 0.026548 | 267 | -0.46348 | 5.5872 | -0.39687 | 172 | -0.42551 | 5.1475 | -0.37571 | 2016-10-03 | 352 | 382 | 1610 | 1460 | 0.98763 | 7.2862 | 0.8975 | 278 | -1.0298 | 5.6276 | -1.2286 | 383 | -0.68171 | 5.948 | -0.71505 | 1490 | -0.34968 | 7.3065 | -0.30637
2015-07-02 | 820 | 475 | 1500 | 440 | 1420 | 350 | 295 | 250 | 350 | 820 | 1030 | 580 |  |  | 130 | 280 |  | 305 | 2015-10-06 |  | 270 | 384 | 614 | 593 | 402 | 994 | 1.2317 | 6.9017 | 1.2446 | 195 | -0.71979 | 5.273 | -0.73726 | 208 | -0.5328 | 5.3375 | -0.4309 | 320 | -0.49573 | 5.7683 | -0.45793 | 595 | -0.3761 | 6.3886 | -0.29464 | 836 | -0.4064 | 6.7286 | -0.20155 | 520 | -0.75305 | 6.2538 | -0.6581 | 2016-10-03 | 487 | 1250 |  |  | 940 | 0.99895 | 6.8459 | 1.2071 | 447 | -0.28095 | 6.1026 | -0.19535 | 1030 | -0.28287 | 6.9373 | -0.034668 | 267 | -0.46348 | 5.5872 | -0.39687 | 171 | -0.44861 | 5.1417 | -0.40346 | 2017-01-17 | 271 | 390 | 1580 | 1460 | 0.98763 | 7.2862 | 0.8975 | 277 | -1.033 | 5.624 | -1.2355 | 382 | -0.69038 | 5.9454 | -0.7267 | 1480 | -0.40319 | 7.2998 | -0.36363
2015-10-06 | 849 | 445 | 1320 | 479 | 1190 |  | 270 | 258 | 384 | 614 | 593 | 402 |  |  | 128 |  |  | 334 | 2016-01-19 | 115 | 167 | 324 | 489 | 381 | 602 | 983 | 1.1999 | 6.8906 | 1.2257 | 191 | -0.74432 | 5.2523 | -0.7803 | 205 | -0.55648 | 5.323 | -0.46446 | 319 | -0.50967 | 5.7652 | -0.47442 | 575 | -0.46125 | 6.3544 | -0.40713 | 835 | -0.40905 | 6.7274 | -0.20436 | 514 | -0.77851 | 6.2422 | -0.69076 | 2016-10-04 |  |  | 230 | 159 | 910 | 0.92691 | 6.8134 | 1.1609 | 442 | -0.32659 | 6.0913 | -0.24695 | 1020 | -0.3095 | 6.9276 | -0.055471 | 263 | -0.53537 | 5.5722 | -0.47707 | 171 | -0.44861 | 5.1417 | -0.40346 | 2017-04-20 | 277 |  | 1620 | 1450 | 0.9695 | 7.2793 | 0.88858 | 271 | -1.0522 | 5.6021 | -1.2777 | 381 | -0.69904 | 5.9428 | -0.73838 | 1480 | -0.40319 | 7.2998 | -0.36363
2016-01-19 | 693 | 546 | 1510 | 430 | 778 | 115 | 167 | 332 | 324 | 489 | 381 | 602 |  |  | 189 |  |  | 311 | 2016-04-11 | 187 | 204 | 330 | 513 | 614 | 794 | 981 | 1.1941 | 6.8886 | 1.2222 | 188 | -0.76272 | 5.2364 | -0.81318 | 204 | -0.56437 | 5.3181 | -0.47575 | 317 | -0.53755 | 5.7589 | -0.50754 | 573 | -0.46977 | 6.3509 | -0.4186 | 807 | -0.4833 | 6.6933 | -0.28439 | 495 | -0.85915 | 6.2046 | -0.79676 | 2017-01-17 | 585 | 1550 | 320 | 157 | 907 | 0.91971 | 6.8101 | 1.1562 | 440 | -0.34485 | 6.0868 | -0.26775 | 1010 | -0.33613 | 6.9177 | -0.076478 | 262 | -0.55334 | 5.5683 | -0.49731 | 170 | -0.47171 | 5.1358 | -0.43136 | 2017-04-26 |  | 422 |  | 1450 | 0.9695 | 7.2793 | 0.88858 | 261 | -1.0843 | 5.5645 | -1.3502 | 375 | -0.75104 | 5.9269 | -0.80912 | 1470 | -0.4567 | 7.293 | -0.42128
2016-04-11 | 834 | 524 | 1380 | 481 | 810 | 187 | 204 | 294 | 330 | 513 | 614 | 794 |  |  | 231 |  |  | 356 | 2016-07-20 | 274 | 249 | 294 | 494 | 379 | 520 | 978 | 1.1854 | 6.8855 | 1.217 | 187 | -0.76886 | 5.2311 | -0.82426 | 203 | -0.57227 | 5.3132 | -0.4871 | 317 | -0.53755 | 5.7589 | -0.50754 | 565 | -0.50383 | 6.3368 | -0.46485 | 802 | -0.49655 | 6.6871 | -0.29898 | 490 | -0.88037 | 6.1944 | -0.82533 | 2017-04-20 | 472 | 1290 | 267 | 178 | 903 | 0.9101 | 6.8057 | 1.1499 | 434 | -0.39962 | 6.073 | -0.33073 | 996 | -0.37341 | 6.9037 | -0.10624 | 261 | -0.57131 | 5.5645 | -0.51762 | 169 | -0.49481 | 5.1299 | -0.45944 | 2017-07-04 | 261 | 393 | 1570 | 1450 | 0.9695 | 7.2793 | 0.88858 | 259 | -1.0907 | 5.5568 | -1.3651 | 372 | -0.77705 | 5.9189 | -0.84492 | 1470 | -0.4567 | 7.293 | -0.42128
2016-07-20 | 257 | 362 | 1540 | 555 | 599 | 274 | 249 | 240 | 294 | 494 | 379 | 520 |  |  | 137 |  |  | 419 | 2016-10-03 |  | 385 | 301 | 575 |  |  | 976 | 1.1796 | 6.8835 | 1.2135 | 186 | -0.77499 | 5.2257 | -0.83539 | 202 | -0.58016 | 5.3083 | -0.49851 | 317 | -0.53755 | 5.7589 | -0.50754 | 565 | -0.50383 | 6.3368 | -0.46485 | 800 | -0.50186 | 6.6846 | -0.30483 | 485 | -0.90158 | 6.1841 | -0.85419 | 2017-07-04 | 509 | 1060 | 309 | 171 | 850 | 0.78282 | 6.7452 | 1.0637 | 433 | -0.40875 | 6.0707 | -0.34131 | 954 | -0.48526 | 6.8607 | -0.1981 | 261 | -0.57131 | 5.5645 | -0.51762 | 168 | -0.51791 | 5.124 | -0.48767 | 2017-10-02 | 1010 | 393 | 1590 | 1450 | 0.9695 | 7.2793 | 0.88858 | 257 | -1.0971 | 5.5491 | -1.38 | 371 | -0.78571 | 5.9162 | -0.85691 | 1460 | -0.51021 | 7.2862 | -0.47932
2016-10-03 | Sample Point SK01: 352; Sample Point SK02: 382; Sample Point SK03: 1610; Sample Point SK04: 487; Sample Point SK05: 1250; Sample Point SK07: 385; Sample Point SK09: 301; Sample Point SK10: 575; Sample Point SKSW03: 652 | 2016-10-04 |  |  |  |  | 1280 | 437 | 963 | 1.142 | 6.8701 | 1.1907 | 160 | -0.93446 | 5.0752 | -1.1481 | 196 | -0.62752 | 5.2781 | -0.56816 | 314 | -0.57938 | 5.7494 | -0.55763 | 540 | -0.61026 | 6.2916 | -0.61375 | 780 | -0.55489 | 6.6593 | -0.36424 | 481 | -0.91856 | 6.1759 | -0.8775 | 2017-10-03 | 512 | 1400 | 324 | 214 | 847 | 0.77562 | 6.7417 | 1.0587 | 430 | -0.43614 | 6.0638 | -0.37321 | 947 | -0.5039 | 6.8533 | -0.21381 | 260 | -0.58928 | 5.5607 | -0.53802 | 167 | -0.541 | 5.118 | -0.51608 | 2018-01-16 | 926 | 398 | 1660 | 1410 | 0.897 | 7.2513 | 0.8523 | 234 | -1.1707 | 5.4553 | -1.5608 | 366 | -0.82905 | 5.9026 | -0.91738 | 1460 | -0.51021 | 7.2862 | -0.47932
2016-10-04 | Sample Point SK08: 230; Sample Point SK11: 1280; Sample Point SK12: 437; Sample Point SK21: 159 | 2017-01-17 | 236 | 231 | 300 | 604 | 1290 | 853 | 956 | 1.1218 | 6.8628 | 1.1783 | 151 | -0.98966 | 5.0173 | -1.2683 | 196 | -0.62752 | 5.2781 | -0.56816 | 312 | -0.60726 | 5.743 | -0.59129 | 527 | -0.66561 | 6.2672 | -0.69392 | 742 | -0.65565 | 6.6093 | -0.48144 | 479 | -0.92705 | 6.1717 | -0.88923 | 2018-01-16 | 468 | 640 | 328 | 204 | 821 | 0.71318 | 6.7105 | 1.0143 | 425 | -0.48178 | 6.0521 | -0.42686 | 945 | -0.50923 | 6.8512 | -0.21832 | 260 | -0.58928 | 5.5607 | -0.53802 | 167 | -0.541 | 5.118 | -0.51608 | 2018-04-23 | 286 | 550 | 1270 | 1400 | 0.87887 | 7.2442 | 0.84307 | 3 |  |  |  | 365 | -0.83771 | 5.8999 | -0.92958 | 1450 | -0.56372 | 7.2793 | -0.53777
2017-01-17 | 271 | 390 | 1580 | 585 | 1550 | 236 | 231 | 320 | 300 | 604 | 1290 | 853 |  |  | 157 |  |  | 542 | 2017-04-20 | 238 | 225 | 299 | 527 | 1230 | 787 | 950 | 1.1045 | 6.8565 | 1.1675 | 151 | -0.98966 | 5.0173 | -1.2683 | 194 | -0.64331 | 5.2679 | -0.59185 | 310 | -0.63514 | 5.7366 | -0.62516 | 522 | -0.6869 | 6.2577 | -0.72528 | 723 | -0.70603 | 6.5834 | -0.5423 | 472 | -0.95675 | 6.157 | -0.93066 | 2018-04-23 | 458 | 446 | 285 | 245 | 810 | 0.68676 | 6.697 | 0.99504 | 421 | -0.5183 | 6.0426 | -0.47023 | 910 | -0.60243 | 6.8134 | -0.29879 | 258 | -0.62523 | 5.553 | -0.57904 | 165 | -0.5872 | 5.1059 | -0.57341 | 2018-07-09 |  |  | 1450 | 1400 | 0.87887 | 7.2442 | 0.84307 |  |  |  |  | 362 | -0.86372 | 5.8916 | -0.96636 | 1450 | -0.56372 | 7.2793 | -0.53777
2017-04-20 | 277 |  | 1620 | 472 | 1290 | 238 | 225 | 267 | 299 | 527 | 1230 | 787 |  |  | 178 |  |  | 326 | 2017-07-04 | 614 | 268 | 287 | 488 | 855 | 495 | 947 | 1.0958 | 6.8533 | 1.1622 | 118 | -1.1921 | 4.7707 | -1.7805 | 188 | -0.69067 | 5.2364 | -0.66442 | 307 | -0.67696 | 5.7268 | -0.67638 | 515 | -0.7167 | 6.2442 | -0.7697 | 670 | -0.84657 | 6.5073 | -0.72094 | 441 | -1.0883 | 6.089 | -1.1218 | 2018-07-09 | 474 | 1020 | 262 | 164 | 800 | 0.66275 | 6.6846 | 0.97733 | 420 | -0.52743 | 6.0403 | -0.48114 | 907 | -0.61042 | 6.8101 | -0.30583 | 255 | -0.67914 | 5.5413 | -0.64118 | 164 | -0.6103 | 5.0999 | -0.60233 | 2018-07-10 | 616 | 405 |  | 1400 | 0.87887 | 7.2442 | 0.84307 |  |  |  |  | 360 | -0.88105 | 5.8861 | -0.99105 | 1450 | -0.56372 | 7.2793 | -0.53777
2017-04-26 | Sample Point SK02: 422 | 2017-10-03 |  | 291 | 319 | 607 | 780 | 344 | 941 | 1.0784 | 6.8469 | 1.1513 | 115 | -1.2105 | 4.7449 | -1.8339 | 187 | -0.69856 | 5.2311 | -0.67674 | 303 | -0.73272 | 5.7137 | -0.74546 | 513 | -0.72522 | 6.2403 | -0.7825 | 651 | -0.89695 | 6.4785 | -0.78845 | 437 | -1.1053 | 6.0799 | -1.1475 | 2018-10-17 | 506 |  | 267 | 249 | 778 | 0.60992 | 6.6567 | 0.9376 | 410 | -0.61872 | 6.0162 | -0.59168 | 903 | -0.62107 | 6.8057 | -0.31525 | 251 | -0.75103 | 5.5255 | -0.72518 | 164 | -0.6103 | 5.0999 | -0.60233 | 2018-10-17 | 530 | 397 | 1390 | 1390 | 0.86075 | 7.2371 | 0.83377 |  |  |  |  | 340 | -1.0544 | 5.8289 | -1.2458 | 1450 | -0.56372 | 7.2793 | -0.53777
2017-07-04 | 261 | 393 | 1570 | 509 | 1060 | 614 | 268 | 309 | 287 | 488 | 855 | 495 |  |  | 171 |  |  | 408 | 2018-01-16 | 857 | 208 | 365 | 690 | 861 | 839 | 936 | 1.064 | 6.8416 | 1.1423 | 94 | -1.3393 | 4.5433 | -2.2527 | 183 | -0.73013 | 5.2095 | -0.72669 | 301 | -0.76061 | 5.7071 | -0.78034 | 510 | -0.73799 | 6.2344 | -0.8018 | 633 | -0.94468 | 6.4505 | -0.85424 | 437 | -1.1053 | 6.0799 | -1.1475 | 2019-01-31 | 449 | 653 | 304 | 226 | 770 | 0.59071 | 6.6464 | 0.92287 | 402 | -0.69175 | 5.9965 | -0.68206 | 850 | -0.76221 | 6.7452 | -0.44422 | 250 | -0.769 | 5.5215 | -0.74639 | 161 | -0.67959 | 5.0814 | -0.69018 | 2019-01-31 |  | 652 | 1680 | 1390 | 0.86075 | 7.2371 | 0.83377 |  |  |  |  | 301 | -1.3924 | 5.7071 | -1.7888 | 1410 | -0.77776 | 7.2513 | -0.77564
2017-10-02 | Sample Point SK01: 1010; Sample Point SK02: 393; Sample Point SK03: 1590 | 2018-04-23 | 200 | 180 | 295 | 480 | 610 | 481 | 929 | 1.0437 | 6.8341 | 1.1295 | 90 | -1.3638 | 4.4998 | -2.343 | 181 | -0.74592 | 5.1985 | -0.75207 | 300 | -0.77455 | 5.7038 | -0.79787 | 503 | -0.76779 | 6.2206 | -0.84726 | 614 | -0.99506 | 6.42 | -0.92575 | 431 | -1.1307 | 6.0661 | -1.1864 | 2019-04-16 | 497 |  |  |  | 760 | 0.56669 | 6.6333 | 0.90424 | 396 | -0.74652 | 5.9814 | -0.75104 | 847 | -0.7702 | 6.7417 | -0.45176 | 250 | -0.769 | 5.5215 | -0.74639 | 160 | -0.70269 | 5.0752 | -0.71983 | 2019-04-16 |  | 694 | 1610 | 1390 | 0.86075 | 7.2371 | 0.83377 |  |  |  |  | 300 | -1.4011 | 5.7038 | -1.8036 | 1400 | -0.83128 | 7.2442 | -0.83616
2017-10-03 | Sample Point SK04: 512; Sample Point SK05: 1400; Sample Point SK07: 291; Sample Point SK08: 324; Sample Point SK09: 319; Sample Point SK10: 607; Sample Point SK11: 780; Sample Point SK12: 344; Sample Point SK21: 214; Sample Point SKSW03: 980 | 2018-07-09 | 216 | 202 | 317 | 634 | 1010 | 485 | 927 | 1.038 | 6.832 | 1.1258 |  |  |  |  | 180 | -0.75381 | 5.193 | -0.76487 | 299 | -0.78849 | 5.7004 | -0.81546 | 495 | -0.80185 | 6.2046 | -0.90001 | 610 | -1.0057 | 6.4135 | -0.94109 | 416 | -1.1944 | 6.0307 | -1.2861 | 2019-04-30 |  | 1360 | 318 | 182 | 742 | 0.52346 | 6.6093 | 0.87008 | 393 | -0.7739 | 5.9738 | -0.78593 | 821 | -0.83944 | 6.7105 | -0.51824 | 245 | -0.85886 | 5.5013 | -0.85372 | 160 | -0.70269 | 5.0752 | -0.71983 | 2019-07-25 | 363 | 469 | 1460 | 1380 | 0.84262 | 7.2298 | 0.82441 |  |  |  |  | 285 | -1.5311 | 5.6525 | -2.0322 | 1400 | -0.83128 | 7.2442 | -0.83616
2018-01-16 | 926 | 398 | 1660 | 468 | 640 | 857 | 208 | 328 | 365 | 690 | 861 | 839 |  |  | 204 |  |  | 1240 | 2018-10-17 |  | 217 | 310 | 565 | 1220 | 409 | 906 | 0.97725 | 6.809 | 1.0868 |  |  |  |  | 180 | -0.75381 | 5.193 | -0.76487 | 298 | -0.80243 | 5.6971 | -0.83311 | 494 | -0.80611 | 6.2025 | -0.90666 | 593 | -1.0507 | 6.3852 | -1.0074 | 409 | -1.2241 | 6.0137 | -1.3338 | 2019-08-05 | 491 | 1290 | 316 | 148 | 721 | 0.47303 | 6.5806 | 0.82917 | 393 | -0.7739 | 5.9738 | -0.78593 | 810 | -0.86874 | 6.697 | -0.547 | 242 | -0.91277 | 5.4889 | -0.91918 | 159 | -0.72578 | 5.0689 | -0.74966 | 2019-09-12 |  |  | 1620 | 1370 | 0.8245 | 7.2226 | 0.81498 | [8 empty] | 1390 | -0.88479 | 7.2371 | -0.89712
2018-03-02 | Sample Point SKSW03: 437 | 2019-01-31 | 219 | 196 | 317 | 607 | 1080 | 652 | 883 | 0.91076 | 6.7833 | 1.043 |  |  |  |  | 180 | -0.75381 | 5.193 | -0.76487 | 295 | -0.84425 | 5.687 | -0.8864 | 489 | -0.8274 | 6.1924 | -0.94013 | 527 | -1.2258 | 6.2672 | -1.2843 | 402 | -1.2538 | 5.9965 | -1.3824 | 2019-10-08 | 576 | 1670 | 320 | 178 | 713 | 0.45382 | 6.5695 | 0.81327 | 390 | -0.80129 | 5.9661 | -0.82107 | 800 | -0.89537 | 6.6846 | -0.57349 | 240 | -0.94872 | 5.4806 | -0.96327 | 157 | -0.77198 | 5.0562 | -0.80989 | 2019-10-08 | 950 | 449 | 1890 | 1370 | 0.8245 | 7.2226 | 0.81498 | [8 empty] | 1390 | -0.88479 | 7.2371 | -0.89712
2018-03-19 | Sample Point SKSW03: 386 | 2019-04-16 |  | 194 |  |  | 1460 | 542 | 881 | 0.90498 | 6.7811 | 1.0392 |  |  |  |  | 176 | -0.78538 | 5.1705 | -0.81678 | 294 | -0.85819 | 5.6836 | -0.90429 | 488 | -0.83166 | 6.1903 | -0.94687 | 520 | -1.2443 | 6.2538 | -1.3157 | 369 | -1.3939 | 5.9108 | -1.6235 | 2020-01-06 | 467 | 1840 | 260 | 312 | 680 | 0.37457 | 6.5221 | 0.74574 | 388 | -0.81955 | 5.961 | -0.84466 | 778 | -0.95395 | 6.6567 | -0.63295 | 240 | -0.94872 | 5.4806 | -0.96327 | 155 | -0.81818 | 5.0434 | -0.87089 | 2020-01-06 | 328 | 902 | 2030 | 1350 | 0.78825 | 7.2079 | 0.7959 | [8 empty] | 1390 | -0.88479 | 7.2371 | -0.89712
2018-04-23 | 286 | 550 | 1270 | 458 | 446 | 200 | 180 | 285 | 295 | 480 | 610 | 481 |  |  | 245 |  |  | 324 | 2019-04-30 | 195 |  | 286 | 750 |  |  | 873 | 0.88185 | 6.7719 | 1.0236 |  |  |  |  | 167 | -0.85642 | 5.118 | -0.93802 | 287 | -0.95578 | 5.6595 | -1.0312 | 480 | -0.86572 | 6.1738 | -1.0012 | 500 | -1.2973 | 6.2146 | -1.4077 | 344 | -1.5 | 5.8406 | -1.8209 | 2020-04-08 | 442 | 1230 | 176 | 153 | 653 | 0.30973 | 6.4816 | 0.688 | 385 | -0.84693 | 5.9532 | -0.88026 | 770 | -0.97526 | 6.6464 | -0.65498 | 239 | -0.96669 | 5.4765 | -0.98545 | 153 | -0.86437 | 5.0304 | -0.93269 | 2020-04-01 |  |  |  | 1340 | 0.77012 | 7.2004 | 0.78626 | [8 empty] | 1380 | -0.9383 | 7.2298 | -0.95852
2018-07-09 |  |  | 1450 | 474 | 1020 | 216 | 202 | 262 | 317 | 634 | 1010 | 485 |  |  | 164 |  |  | 307 | 2019-08-05 |  | 215 | 287 | 522 |  |  | 861 | 0.84715 | 6.7581 | 1.0001 |  |  |  |  | 166 | -0.86432 | 5.112 | -0.9519 | 287 | -0.95578 | 5.6595 | -1.0312 | 470 | -0.90829 | 6.1527 | -1.0705 | 480 | -1.3504 | 6.1738 | -1.5035 | 340 | -1.5169 | 5.8289 | -1.8538 | 2020-07-10 | 447 | 1430 | 223 | 160 | 646 | 0.29292 | 6.4708 | 0.67265 | 385 | -0.84693 | 5.9532 | -0.88026 | 760 | -1.0019 | 6.6333 | -0.68286 | 234 | -1.0565 | 5.4553 | -1.0978 | 152 | -0.88747 | 5.0239 | -0.96389 | 2020-04-08 | 831 | 771 |  | 1330 | 0.752 | 7.1929 | 0.77654 | [8 empty] | 1370 | -0.99181 | 7.2226 | -1.0204
2018-07-10 | Sample Point SK01: 616; Sample Point SK02: 405 | 2019-09-02 |  |  |  |  | 1510 | 416 | 858 | 0.83848 | 6.7546 | 0.99411 |  |  |  |  | 163 | -0.888 | 5.0938 | -0.99403 | 286 | -0.96972 | 5.656 | -1.0496 | 469 | -0.91255 | 6.1506 | -1.0775 | 477 | -1.3583 | 6.1675 | -1.5182 | 260 | -1.8564 | 5.5607 | -2.6088 | 2020-10-28 | 486 | 1160 |  |  | 640 | 0.27852 | 6.4615 | 0.65935 | 374 | -0.94735 | 5.9243 | -1.0132 | 742 | -1.0498 | 6.6093 | -0.73397 | 230 | -1.1284 | 5.4381 | -1.1894 | 150 | -0.93366 | 5.0106 | -1.0269 | 2020-07-06 | 496 | 459 | 1850 | 1320 | 0.73387 | 7.1854 | 0.76676 | [8 empty] | 1370 | -0.99181 | 7.2226 | -1.0204
2018-09-20 | Sample Point SKSW03: 279 | 2019-10-08 | 387 | 152 | 360 | 1510 | 1680 | 431 | 857 | 0.83559 | 6.7534 | 0.99212 |  |  |  |  | 161 | -0.90378 | 5.0814 | -1.0225 | 286 | -0.96972 | 5.656 | -1.0496 | 454 | -0.97641 | 6.1181 | -1.1845 | 470 | -1.3769 | 6.1527 | -1.5529 |  |  |  |  | 2020-10-30 |  |  | 261 | 206 | 634 | 0.26411 | 6.452 | 0.64592 | 370 | -0.98387 | 5.9135 | -1.0626 | 653 | -1.2868 | 6.4816 | -1.0064 | 230 | -1.1284 | 5.4381 | -1.1894 | 148 | -0.97986 | 4.9972 | -1.0908 | 2020-10-28 | 3 |  | 2180 | 1270 | 0.64325 | 7.1468 | 0.71667 | [8 empty] | 1360 | -1.0453 | 7.2152 | -1.0827
2018-10-17 | 530 | 397 | 1390 | 506 |  |  | 217 | 267 | 310 | 565 | 1220 | 409 |  |  | 249 |  |  | 340 | 2020-01-06 | 151 | 180 | 303 | 503 | 1910 | 557 | 855 | 0.82981 | 6.7511 | 0.98815 |  |  |  |  | 159 | -0.91957 | 5.0689 | -1.0514 | 285 | -0.98366 | 5.6525 | -1.0681 | 449 | -0.9977 | 6.107 | -1.2209 | 468 | -1.3822 | 6.1485 | -1.5629 |  |  |  |  | 2021-01-13 | 493 | 1010 | 394 | 233 | 625 | 0.24249 | 6.4378 | 0.62555 | 360 | -1.0752 | 5.8861 | -1.1882 | 640 | -1.3214 | 6.4615 | -1.0493 | 226 | -1.2003 | 5.4205 | -1.2826 | 141 | -1.1415 | 4.9488 | -1.3213 | 2020-12-07 |  |  |  | 1260 | 0.62512 | 7.1389 | 0.70642 | [8 empty] | 1350 | -1.0988 | 7.2079 | -1.1454
2019-01-31 |  | 652 | 1680 | 449 | 653 | 219 | 196 | 304 | 317 | 607 | 1080 | 652 |  |  | 226 |  |  | 473 | 2020-04-01 | [6 empty] | 853 | 0.82403 | 6.7488 | 0.98416 |  |  |  |  | 152 | -0.97482 | 5.0239 | -1.1554 | 284 | -0.9976 | 5.649 | -1.0866 | 443 | -1.0232 | 6.0936 | -1.2652 | 460 | -1.4034 | 6.1312 | -1.6033 |  |  |  |  | 2021-02-16 |  |  |  |  | 621 | 0.23289 | 6.4313 | 0.6164 | 360 | -1.0752 | 5.8861 | -1.1882 | 634 | -1.3374 | 6.452 | -1.0694 | 223 | -1.2542 | 5.4072 | -1.3536 | 140 | -1.1646 | 4.9416 | -1.3552 | 2021-01-13 | 300 |  | 1900 | 1230 | 0.57075 | 7.1148 | 0.67516 | [8 empty] | 1340 | -1.1523 | 7.2004 | -1.2086
2019-04-16 | Sample Point SK02: 694; Sample Point SK03: 1610; Sample Point SK04: 497; Sample Point SK07: 194; Sample Point SK11: 1460; Sample Point SK12: 542 | 2020-04-08 | 94 | 141 |  |  | 396 | 514 | 842 | 0.79222 | 6.7358 | 0.96206 |  |  |  |  | 150 | -0.99061 | 5.0106 | -1.186 | 284 | -0.9976 | 5.649 | -1.0866 | 440 | -1.036 | 6.0868 | -1.2875 | 459 | -1.4061 | 6.1291 | -1.6084 |  |  |  |  | 2021-03-12 |  |  |  |  | 620 | 0.23049 | 6.4297 | 0.6141 | 340 | -1.2577 | 5.8289 | -1.4504 | 626 | -1.3587 | 6.4394 | -1.0964 | 220 | -1.3082 | 5.3936 | -1.4255 | 140 | -1.1646 | 4.9416 | -1.3552 | 2021-02-23 |  |  |  | 1090 | 0.31699 | 6.9939 | 0.51844 | [8 empty] | 1330 | -1.2059 | 7.1929 | -1.2723
2019-04-30 | Sample Point SK05: 1360; Sample Point SK06: 195; Sample Point SK08: 318; Sample Point SK09: 286; Sample Point SK10: 750; Sample Point SK21: 182; Sample Point SKSW03: 422 | 2020-07-10 | 297 | 96 | 267 | 515 |  |  | 840 | 0.78644 | 6.7334 | 0.95801 |  |  |  |  | 141 | -1.0617 | 4.9488 | -1.3289 | 267 | -1.2346 | 5.5872 | -1.4117 | 440 | -1.036 | 6.0868 | -1.2875 | 449 | -1.4326 | 6.107 | -1.6601 |  |  |  |  | 2021-04-06 |  |  |  |  | 612 | 0.21127 | 6.4167 | 0.5956 | 330 | -1.349 | 5.7991 | -1.5874 | 599 | -1.4306 | 6.3953 | -1.1905 | 220 | -1.3082 | 5.3936 | -1.4255 | 137 | -1.2339 | 4.92 | -1.4583 | 2021-03-23 |  |  |  | 1070 | 0.28074 | 6.9754 | 0.49442 | [8 empty] | 1320 | -1.2594 | 7.1854 | -1.3365
2019-05-29 | Sample Point SKSW03: 374 | 2020-07-15 |  |  |  |  | 946 | 437 | 839 | 0.78355 | 6.7322 | 0.95598 |  |  |  |  | 137 | -1.0932 | 4.92 | -1.3954 | 257 | -1.374 | 5.5491 | -1.6128 | 440 | -1.036 | 6.0868 | -1.2875 | 403 | -1.5546 | 5.9989 | -1.9137 |  |  |  |  | 2021-04-15 | 524 | 1080 | 255 | 141 | 599 | 0.18006 | 6.3953 | 0.565 | 330 | -1.349 | 5.7991 | -1.5874 | 477 | -1.7555 | 6.1675 | -1.6761 | 219 | -1.3261 | 5.3891 | -1.4497 | 134 | -1.3032 | 4.8978 | -1.5636 | 2021-04-15 | 1090 |  | 1960 | 1010 | 0.17199 | 6.9177 | 0.41957 | [8 empty] | 1280 | -1.4734 | 7.1546 | -1.5982
2019-07-25 | Sample Point SK01: 363; Sample Point SK02: 469; Sample Point SK03: 1460; Sample Point SKSW03: 882 | 2020-10-28 | [6 empty] | 838 | 0.78066 | 6.731 | 0.95395 |  |  |  |  | 124 | -1.1958 | 4.8203 | -1.6257 | 257 | -1.374 | 5.5491 | -1.6128 | 436 | -1.053 | 6.0776 | -1.3176 | 396 | -1.5731 | 5.9814 | -1.9549 |  |  |  |  | 2021-07-16 | 433 | 2040 | 317 | 191 | 590 | 0.15844 | 6.3801 | 0.54343 | 324 | -1.4038 | 5.7807 | -1.6715 | 446 | -1.8381 | 6.1003 | -1.8193 | 204 | -1.5957 | 5.3181 | -1.8267 | 130 | -1.3956 | 4.8675 | -1.7078 | 2021-05-18 |  |  |  | 950 | 0.063241 | 6.8565 | 0.34014 | [8 empty] | 1270 | -1.5269 | 7.1468 | -1.6649
2019-08-05 | Sample Point SK04: 491; Sample Point SK05: 1290; Sample Point SK07: 215; Sample Point SK08: 316; Sample Point SK09: 287; Sample Point SK10: 522; Sample Point SK21: 148 | 2020-10-30 |  | 137 | 257 | 364 | 633 | 650 | 836 | 0.77488 | 6.7286 | 0.94988 |  |  |  |  | 121 | -1.2195 | 4.7958 | -1.6823 | 251 | -1.4576 | 5.5255 | -1.7372 | 436 | -1.053 | 6.0776 | -1.3176 | 381 | -1.6129 | 5.9428 | -2.0455 |  |  |  |  | 2021-10-13 | 474 | 1220 |  |  | 585 | 0.14643 | 6.3716 | 0.5313 | 321 | -1.4312 | 5.7714 | -1.7142 | 194 | -2.5092 | 5.2679 | -3.5943 | 197 | -1.7215 | 5.2832 | -2.0122 | 128 | -1.4418 | 4.852 | -1.7816 | 2021-07-16 | 234 |  | 1940 | 930 | 0.026991 | 6.8352 | 0.31254 | [8 empty] | 1050 | -2.7042 | 6.9565 | -3.2824
2019-08-30 | Sample Point SKSW03: 1590 | 2021-01-13 | 244 | 196 |  | 440 | 468 | 547 | 830 | 0.75753 | 6.7214 | 0.93762 |  |  |  |  | 120 | -1.2274 | 4.7875 | -1.7015 | 238 | -1.6389 | 5.4723 | -2.0173 | 435 | -1.0573 | 6.0753 | -1.3251 | 379 | -1.6182 | 5.9375 | -2.0578 |  |  |  |  | 2021-10-21 |  |  | 311 | 302 | 576 | 0.12482 | 6.3561 | 0.50921 | 314 | -1.4951 | 5.7494 | -1.8153 | 194 | -2.5092 | 5.2679 | -3.5943 | 176 | -2.0989 | 5.1705 | -2.611 | 120 | -1.6266 | 4.7875 | -2.0887 | 2021-10-21 | 537 |  | 1390 | 926 | 0.019741 | 6.8309 | 0.30695 | [8 empty] | 719
2019-09-02 | Sample Point SK11: 1510; Sample Point SK12: 416 | 2021-02-16 | [6 empty] | 820 | 0.72862 | 6.7093 | 0.91698 |  |  |  |  | 106 | -1.3379 | 4.6634 | -1.988 |  |  |  |  | 364 | -1.3596 | 5.8972 | -1.9114 | [8 empty] | 2022-01-14 | 485 | 626 | 273 | 183 | 555 | 0.074391 | 6.319 | 0.45628 | 312 | -1.5133 | 5.743 | -1.8446 | 165 | -2.5864 | 5.1059 | -3.9396 | [8 empty] | 2022-01-14 | 853 |  | 1280 | 902 | -0.02376 | 6.8046 | 0.2729 | [8 empty] | 719
2019-09-12 | Sample Point SK03: 1620 | 2021-03-12 | [6 empty] | 813 | 0.70838 | 6.7007 | 0.90238 |  |  |  |  | 96 | -1.4168 | 4.5643 | -2.2169 | [16 empty] | 2022-04-12 | 588 | 1590 | 204 | 120 | 548 | 0.057581 | 6.3063 | 0.43819 | 300 | -1.6229 | 5.7038 | -2.0245 | [12 empty] | 2022-04-12 | 259 |  | 1360 | 900 | -0.027385 | 6.8024 | 0.27002
2019-10-08 | 950 | 449 | 1890 | 576 | 1670 | 387 | 152 | 320 | 360 | 1510 | 1680 | 431 |  |  | 178 |  |  | 1010 | 2021-04-06 | [6 empty] | 807 | 0.69104 | 6.6933 | 0.88977 | [24 empty] | 2022-07-12 | 577 | 1460 | 308 | 221 | 538 | 0.033566 | 6.2879 | 0.41195 | [16 empty] | 2022-07-12 | 852 |  | 1700 | 849 | -0.11982 | 6.7441 | 0.19436
2020-01-06 | 328 | 902 | 2030 | 467 | 1840 | 151 | 180 | 260 | 303 | 503 | 1910 | 557 |  |  | 312 |  |  | 325 | 2021-04-15 | 118 | 181 | 257 | 741 | 802 | 608 | 800 | 0.6708 | 6.6846 | 0.87494 | [24 empty] | 2022-10-25 | 562 | 1430 | 306 | 177 | 524 | -5.4055e-05 | 6.2615 | 0.37437 | [16 empty] | 2022-10-25 | 1100 |  | 1750 | 834 | -0.14701 | 6.7262 | 0.17124
2020-01-15 | [18 empty] | 2021-07-09 | [6 empty] | 800 | 0.6708 | 6.6846 | 0.87494 | [24 empty] | 2023-01-10 | 538 | 945 | 357 | 197 | 515 | -0.021667 | 6.2442 | 0.34969 | [16 empty] | 2023-01-10 | 338 |  | 1880 | 820 | -0.17239 | 6.7093 | 0.14928
2020-01-21 | [18 empty] | 2021-07-16 | 151 | 120 | 238 | 881 | 1560 | 472 | 798 | 0.66502 | 6.6821 | 0.87067 | [24 empty] | 2023-04-17 | 472 | 1060 | 324 | 150 | 512 | -0.028872 | 6.2383 | 0.34136 | [16 empty] | 2023-04-17 | 435 |  | 1520 | 780 | -0.24489 | 6.6593 | 0.084415
2020-04-01 | [18 empty] | 2021-07-23 | [6 empty] | 794 | 0.65345 | 6.6771 | 0.86212 | [24 empty] | 2023-07-07 |  |  | 321 | 152 | 509 | -0.036076 | 6.2324 | 0.33299 | [16 empty] | 2023-07-07 | 381 |  |  | 750 | -0.29926 | 6.6201 | 0.033546
2020-04-08 | 831 | 771 |  | 442 | 1230 | 94 | 141 | 176 |  |  | 396 | 514 |  |  | 153 |  |  | 325 | 2021-07-27 | [6 empty] | 794 | 0.65345 | 6.6771 | 0.86212 | [24 empty] | 2023-11-09 | 495 | 1560 | 375 | 307 | 506 | -0.04328 | 6.2265 | 0.32456 | [16 empty] | 2023-11-09 | 433 |  | 1050 | 750 | -0.29926 | 6.6201 | 0.033546
2020-04-15 | [18 empty] | 2021-08-02 | [6 empty] | 787 | 0.63321 | 6.6682 | 0.84704 | [24 empty] | 2023-07-05 | 1460 | 1400 |  |  | 497 | -0.064893 | 6.2086 | 0.29899 | [16 empty] | 2023-07-14 |  |  | 1700 | 739 | -0.3192 | 6.6053 | 0.014383
2020-05-28 | Sample Point SKSW03: 348 | 2021-08-13 | [6 empty] | 780 | 0.61298 | 6.6593 | 0.83183 | [29 empty] | 493 | -0.074499 | 6.2005 | 0.28747 | [20 empty] | 719 | -0.35545 | 6.5779 | -0.021202
2020-06-25 | Sample Point SKSW03: 362 | 2021-08-20 | [6 empty] | 780 | 0.61298 | 6.6593 | 0.83183 | [29 empty] | 491 | -0.079302 | 6.1964 | 0.28168 | [20 empty] | 719 | -0.35545 | 6.5779 | -0.021202
2020-07-06 | Sample Point SK01: 496; Sample Point SK02: 459; Sample Point SK03: 1850; Sample Point SKSW03: 364 | 2021-08-27 | [6 empty] | 770 | 0.58406 | 6.6464 | 0.80986 | [29 empty] | 487 | -0.088908 | 6.1883 | 0.27002 | [20 empty] | 694 | -0.40076 | 6.5425 | -0.067102
2020-07-10 | Sample Point SK04: 447; Sample Point SK05: 1430; Sample Point SK06: 297; Sample Point SK07: 96; Sample Point SK08: 223; Sample Point SK09: 267; Sample Point SK10: 515; Sample Point SK21: 160 | 2021-09-01 | [6 empty] | 756 | 0.54359 | 6.628 | 0.77862 | [29 empty] | 486 | -0.09131 | 6.1862 | 0.26709 | [20 empty] | 693 | -0.40258 | 6.541 | -0.068973
2020-07-15 | Sample Point SK11: 946; Sample Point SK12: 437 | 2021-09-10 | [6 empty] | 750 | 0.52624 | 6.6201 | 0.76505 | [29 empty] | 481 | -0.10332 | 6.1759 | 0.25236 | [20 empty] | 652 | -0.47689 | 6.48 | -0.14807
2020-10-28 | Sample Point SK01: 3; Sample Point SK03: 2180; Sample Point SK04: 486; Sample Point SK05: 1160; Sample Point SKSW03: 373 | 2021-09-16 | [6 empty] | 750 | 0.52624 | 6.6201 | 0.76505 | [29 empty] | 479 | -0.10812 | 6.1717 | 0.24642 | [20 empty] | 616 | -0.54214 | 6.4232 | -0.22174
2020-10-30 | Sample Point SK07: 137; Sample Point SK08: 261; Sample Point SK09: 257; Sample Point SK10: 364; Sample Point SK11: 633; Sample Point SK12: 650; Sample Point SK21: 206 | 2021-09-24 | [6 empty] | 742 | 0.50311 | 6.6093 | 0.74679 | [29 empty] | 477 | -0.11292 | 6.1675 | 0.24046 | [20 empty] | 600 | -0.57114 | 6.3969 | -0.25587
2020-12-07 | [18 empty] | 2021-09-29 | [6 empty] | 739 | 0.49444 | 6.6053 | 0.73989 | [29 empty] | 477 | -0.11292 | 6.1675 | 0.24046 | [20 empty] | 592 | -0.58564 | 6.3835 | -0.27328
2021-01-13 | 300 |  | 1900 | 493 | 1010 | 244 | 196 | 394 |  | 440 | 468 | 547 |  |  | 233 |  |  | 363 | 2021-10-05 | [6 empty] | 731 | 0.47131 | 6.5944 | 0.72136 | [29 empty] | 474 | -0.12013 | 6.1612 | 0.23147 | [20 empty] | 576 | -0.61464 | 6.3561 | -0.30882
2021-02-16 | [18 empty] | 2021-10-13 |  | 159 | 284 | 840 | 836 | 543 | 731 | 0.47131 | 6.5944 | 0.72136 | [29 empty] | 474 | -0.12013 | 6.1612 | 0.23147 | [20 empty] | 569 | -0.62733 | 6.3439 | -0.32467
2021-02-23 | [18 empty] | 2021-10-21 | [6 empty] | 727 | 0.45975 | 6.5889 | 0.71202 | [29 empty] | 472 | -0.12493 | 6.157 | 0.22544 | [20 empty] | 556 | -0.65089 | 6.3208 | -0.35465
2021-03-12 | [18 empty] | 2021-10-29 | [6 empty] | 723 | 0.44818 | 6.5834 | 0.70262 | [29 empty] | 468 | -0.13454 | 6.1485 | 0.21331 | [20 empty] | 550 | -0.66177 | 6.3099 | -0.36872
2021-03-23 | [18 empty] | 2022-01-14 | 332 | 161 |  |  |  |  | 720 | 0.43951 | 6.5793 | 0.69554 | [29 empty] | 467 | -0.13694 | 6.1463 | 0.21026 | [20 empty] | 550 | -0.66177 | 6.3099 | -0.36872
2021-04-06 | [18 empty] | 2022-01-17 |  |  | 372 | 1010 | 835 | 654 | 715 | 0.42505 | 6.5723 | 0.68368 | [29 empty] | 464 | -0.14414 | 6.1399 | 0.20108 | [20 empty] | 546 | -0.66902 | 6.3026 | -0.37819
2021-04-15 | 1090 |  | 1960 | 524 | 1080 | 118 | 181 | 255 | 257 | 741 | 802 | 608 |  |  | 141 |  |  | 324 | 2022-04-12 |  | 180 | 285 | 1470 | 848 | 707 | 711 | 0.41349 | 6.5667 | 0.67412 | [29 empty] | 462 | -0.14894 | 6.1356 | 0.19492 | [20 empty] | 540 | -0.67989 | 6.2916 | -0.39252
2021-05-18 | [18 empty] | 2022-07-12 |  | 205 | 361 | 1080 | 1040 | 532 | 710 | 0.4106 | 6.5653 | 0.67173 | [29 empty] | 460 | -0.15375 | 6.1312 | 0.18874 | [20 empty] | 537 | -0.68533 | 6.286 | -0.39975
2021-07-09 | [18 empty] | 2022-10-25 |  | 121 | 251 | 797 | 1040 | 369 | 705 | 0.39614 | 6.5582 | 0.6597 | [29 empty] | 458 | -0.15855 | 6.1269 | 0.18253 | [20 empty] | 537 | -0.68533 | 6.286 | -0.39975
2021-07-16 | 234 |  | 1940 | 433 | 2040 | 151 | 120 | 317 | 238 | 881 | 1560 | 472 |  |  | 191 |  |  |  | 2023-01-10 | 90 | 124 | 453 | 872 | 527 | 550 | 694 | 0.36434 | 6.5425 | 0.63292 | [29 empty] | 458 | -0.15855 | 6.1269 | 0.18253 | [20 empty] | 530 | -0.69802 | 6.2729 | -0.41677
2021-07-23 | [18 empty] | 2023-04-17 | 160 | 150 | 403 | 1170 | 459 | 622 | 690 | 0.35278 | 6.5367 | 0.62308 | [29 empty] | 454 | -0.16816 | 6.1181 | 0.17003 | [20 empty] | 524 | -0.70889 | 6.2615 | -0.43153
2021-07-27 | Sample Point SKSW03: 476 | 2023-07-05 |  |  | 818 | 1340 | 1340 | 579 | 686 | 0.34121 | 6.5309 | 0.61318 | [29 empty] | 449 | -0.18016 | 6.107 | 0.15425 | [20 empty] | 518 | -0.71977 | 6.25 | -0.44647
2021-08-02 | [18 empty] | 2023-07-14 |  | 176 |  |  |  |  | 682 | 0.32965 | 6.525 | 0.60322 | [29 empty] | 447 | -0.18497 | 6.1026 | 0.14789 | [20 empty] | 508 | -0.73789 | 6.2305 | -0.47175
2021-08-13 | [18 empty] | 2023-11-09 | 186 | 163 | 317 | 449 | 989 | 479 | 670 | 0.29495 | 6.5073 | 0.573 | [29 empty] | 446 | -0.18737 | 6.1003 | 0.1447 | [20 empty] | 500 | -0.75239 | 6.2146 | -0.49234
2021-08-20 | [25 empty] | 670 | 0.29495 | 6.5073 | 0.573 | [29 empty] | 440 | -0.20178 | 6.0868 | 0.1254 | [20 empty] | 498 | -0.75602 | 6.2106 | -0.49754
2021-08-27 | [25 empty] | 669 | 0.29206 | 6.5058 | 0.57045 | [29 empty] | 434 | -0.21619 | 6.073 | 0.10583 | [20 empty] | 497 | -0.75783 | 6.2086 | -0.50015
2021-09-01 | [25 empty] | 668 | 0.28917 | 6.5043 | 0.56791 | [29 empty] | 433 | -0.21859 | 6.0707 | 0.10254 | [20 empty] | 496 | -0.75964 | 6.2066 | -0.50276
2021-09-10 | [25 empty] | 652 | 0.24292 | 6.48 | 0.52663 | [29 empty] | 430 | -0.22579 | 6.0638 | 0.092636 | [20 empty] | 493 | -0.76508 | 6.2005 | -0.51063
2021-09-16 | [25 empty] | 651 | 0.24002 | 6.4785 | 0.52401 | [29 empty] | 429 | -0.22819 | 6.0615 | 0.089318 | [20 empty] | 480 | -0.78864 | 6.1738 | -0.54529
2021-09-24 | [25 empty] | 646 | 0.22557 | 6.4708 | 0.51089 | [29 empty] | 425 | -0.2378 | 6.0521 | 0.075969 | [20 empty] | 475 | -0.7977 | 6.1633 | -0.55887
2021-09-29 | [25 empty] | 646 | 0.22557 | 6.4708 | 0.51089 | [29 empty] | 421 | -0.2474 | 6.0426 | 0.062493 | [20 empty] | 469 | -0.80858 | 6.1506 | -0.57535
2021-10-05 | [25 empty] | 644 | 0.21979 | 6.4677 | 0.50561 | [29 empty] | 420 | -0.24981 | 6.0403 | 0.059104 | [20 empty] | 463 | -0.81945 | 6.1377 | -0.59205
2021-10-13 | Sample Point SK04: 474; Sample Point SK05: 1220; Sample Point SK07: 159; Sample Point SK09: 284; Sample Point SK10: 840; Sample Point SK11: 836; Sample Point SK12: 543 | [7 empty] | 634 | 0.19088 | 6.452 | 0.47896 | [29 empty] | 410 | -0.27382 | 6.0162 | 0.024765 | [20 empty] | 459 | -0.8267 | 6.1291 | -0.60331
2021-10-21 | Sample Point SK01: 537; Sample Point SK03: 1390; Sample Point SK08: 311; Sample Point SK21: 302; Sample Point SKSW03: 363 | [7 empty] | 624 | 0.16196 | 6.4362 | 0.45189 | [29 empty] | 402 | -0.29303 | 5.9965 | -0.0033159 | [20 empty] | 457 | -0.83033 | 6.1247 | -0.60897
2021-10-29 | [25 empty] | 617 | 0.14173 | 6.4249 | 0.43268 | [29 empty] | 398 | -0.30264 | 5.9865 | -0.017566 | [20 empty] | 453 | -0.83758 | 6.1159 | -0.62037
2022-01-14 | Sample Point SK01: 853; Sample Point SK03: 1280; Sample Point SK04: 485; Sample Point SK05: 626; Sample Point SK06: 332; Sample Point SK07: 161; Sample Point SK08: 273; Sample Point SK21: 183; Sample Point SKSW03: 405 | [7 empty] | 616 | 0.13884 | 6.4232 | 0.42992 | [29 empty] | 396 | -0.30744 | 5.9814 | -0.024745 | [20 empty] | 450 | -0.84302 | 6.1092 | -0.62899
2022-01-17 | Sample Point SK09: 372; Sample Point SK10: 1010; Sample Point SK11: 835; Sample Point SK12: 654 | [7 empty] | 614 | 0.13305 | 6.42 | 0.42438 | [29 empty] | 394 | -0.31224 | 5.9764 | -0.031961 | [20 empty] | 449 | -0.84483 | 6.107 | -0.63188
2022-04-12 | 259 |  | 1360 | 588 | 1590 |  | 180 | 204 | 285 | 1470 | 848 | 707 |  |  | 120 |  |  | 372 | [7 empty] | 614 | 0.13305 | 6.42 | 0.42438 | [29 empty] | 393 | -0.31465 | 5.9738 | -0.035582 | [20 empty] | 447 | -0.84846 | 6.1026 | -0.63767
2022-07-12 | 852 |  | 1700 | 577 | 1460 |  | 205 | 308 | 361 | 1080 | 1040 | 532 |  |  | 221 |  |  | 310 | [7 empty] | 614 | 0.13305 | 6.42 | 0.42438 | [29 empty] | 393 | -0.31465 | 5.9738 | -0.035582 | [20 empty] | 445 | -0.85208 | 6.0981 | -0.64348
2022-10-25 | 1100 |  | 1750 | 562 | 1430 |  | 121 | 306 | 251 | 797 | 1040 | 369 |  |  | 177 |  |  | 1180 | [7 empty] | 613 | 0.13016 | 6.4184 | 0.42161 | [29 empty] | 390 | -0.32185 | 5.9661 | -0.046502 | [20 empty] | 441 | -0.85933 | 6.089 | -0.65519
2023-01-10 | 338 |  | 1880 | 538 | 945 | 90 | 124 | 357 | 453 | 872 | 527 | 550 |  |  | 197 |  | 420 | 395 | [7 empty] | 610 | 0.12149 | 6.4135 | 0.41325 | [29 empty] | 388 | -0.32665 | 5.961 | -0.053829 | [20 empty] | 437 | -0.86658 | 6.0799 | -0.66701
2023-04-17 | 435 |  | 1520 | 472 | 1060 | 160 | 150 | 324 | 403 | 1170 | 459 | 622 |  |  | 150 |  |  | 522 | [7 empty] | 610 | 0.12149 | 6.4135 | 0.41325 | [29 empty] | 387 | -0.32905 | 5.9584 | -0.057506 | [20 empty] | 429 | -0.88108 | 6.0615 | -0.69098
2023-07-05 | Sample Point SK04: 1460; Sample Point SK05: 1400; Sample Point SK09: 818; Sample Point SK10: 1340; Sample Point SK11: 1340; Sample Point SK12: 579 | [7 empty] | 607 | 0.11282 | 6.4085 | 0.40486 | [29 empty] | 385 | -0.33386 | 5.9532 | -0.06489 | [20 empty] | 426 | -0.88652 | 6.0544 | -0.70008
2023-07-07 | Sample Point SK01: 381; Sample Point SK08: 321; Sample Point SK21: 152 | [7 empty] | 607 | 0.11282 | 6.4085 | 0.40486 | [29 empty] | 385 | -0.33386 | 5.9532 | -0.06489 | [20 empty] | 426 | -0.88652 | 6.0544 | -0.70008
2023-07-14 | Sample Point SK03: 1700; Sample Point SK07: 176; Sample Point SKSW03: 368 | [7 empty] | 605 | 0.10703 | 6.4052 | 0.39924 | [29 empty] | 375 | -0.35787 | 5.9269 | -0.10239 | [20 empty] | 422 | -0.89377 | 6.045 | -0.71231
2023-11-09 | 433 |  | 1050 | 495 | 1560 | 186 | 163 | 375 | 317 | 449 | 989 | 479 |  |  | 307 | [10 empty] | 604 | 0.10414 | 6.4036 | 0.39642 | [29 empty] | 375 | -0.35787 | 5.9269 | -0.10239 | [20 empty] | 419 | -0.89921 | 6.0379 | -0.72157
[26 empty] | 602 | 0.09836 | 6.4003 | 0.39078 | [29 empty] | 374 | -0.36027 | 5.9243 | -0.1062 | [20 empty] | 418 | -0.90102 | 6.0355 | -0.72467
[26 empty] | 600 | 0.092578 | 6.3969 | 0.38511 | [29 empty] | 370 | -0.36988 | 5.9135 | -0.12152 | [20 empty] | 416 | -0.90464 | 6.0307 | -0.73089
[26 empty] | 597 | 0.083905 | 6.3919 | 0.37658 | [29 empty] | 370 | -0.36988 | 5.9135 | -0.12152 | [20 empty] | 405 | -0.92458 | 6.0039 | -0.76564
[26 empty] | 595 | 0.078122 | 6.3886 | 0.37086 | [29 empty] | 370 | -0.36988 | 5.9135 | -0.12152 | [20 empty] | 405 | -0.92458 | 6.0039 | -0.76564
[26 empty] | 594 | 0.075231 | 6.3869 | 0.368 | [29 empty] | 360 | -0.39389 | 5.8861 | -0.16057 | [20 empty] | 400 | -0.93364 | 5.9915 | -0.78176
[26 empty] | 594 | 0.075231 | 6.3869 | 0.368 | [29 empty] | 360 | -0.39389 | 5.8861 | -0.16057 | [20 empty] | 398 | -0.93727 | 5.9865 | -0.78826
[26 empty] | 593 | 0.07234 | 6.3852 | 0.36513 | [29 empty] | 345 | -0.42992 | 5.8435 | -0.22121 | [20 empty] | 397 | -0.93908 | 5.9839 | -0.79152
[26 empty] | 580 | 0.034756 | 6.363 | 0.32739 | [29 empty] | 340 | -0.44192 | 5.8289 | -0.24202 | [20 empty] | 393 | -0.94633 | 5.9738 | -0.80465
[26 empty] | 575 | 0.020301 | 6.3544 | 0.31265 | [29 empty] | 339 | -0.44432 | 5.826 | -0.24622 | [20 empty] | 393 | -0.94633 | 5.9738 | -0.80465
[26 empty] | 573 | 0.014518 | 6.3509 | 0.30671 | [29 empty] | 332 | -0.46113 | 5.8051 | -0.27595 | [20 empty] | 393 | -0.94633 | 5.9738 | -0.80465
[26 empty] | 565 | -0.0086104 | 6.3368 | 0.28277 | [29 empty] | 330 | -0.46594 | 5.7991 | -0.28456 | [20 empty] | 392 | -0.94814 | 5.9713 | -0.80796
[26 empty] | 565 | -0.0086104 | 6.3368 | 0.28277 | [29 empty] | 330 | -0.46594 | 5.7991 | -0.28456 | [20 empty] | 390 | -0.95177 | 5.9661 | -0.81459
[26 empty] | 565 | -0.0086104 | 6.3368 | 0.28277 | [29 empty] | 330 | -0.46594 | 5.7991 | -0.28456 | [20 empty] | 389 | -0.95358 | 5.9636 | -0.81792
[26 empty] | 560 | -0.023066 | 6.3279 | 0.26764 | [29 empty] | 329 | -0.46834 | 5.7961 | -0.28888 | [20 empty] | 385 | -0.96083 | 5.9532 | -0.83133
[26 empty] | 557 | -0.031739 | 6.3226 | 0.25849 | [29 empty] | 329 | -0.46834 | 5.7961 | -0.28888 | [20 empty] | 383 | -0.96446 | 5.948 | -0.83808
[26 empty] | 552 | -0.046195 | 6.3135 | 0.24314 | [29 empty] | 329 | -0.46834 | 5.7961 | -0.28888 | [20 empty] | 382 | -0.96627 | 5.9454 | -0.84147
[26 empty] | 547 | -0.06065 | 6.3044 | 0.22765 | [29 empty] | 328 | -0.47074 | 5.793 | -0.29322 | [20 empty] | 381 | -0.96808 | 5.9428 | -0.84487
[26 empty] | 546 | -0.063541 | 6.3026 | 0.22453 | [29 empty] | 324 | -0.48035 | 5.7807 | -0.31071 | [20 empty] | 375 | -0.97896 | 5.9269 | -0.86546
[26 empty] | 544 | -0.069324 | 6.2989 | 0.21828 | [29 empty] | 324 | -0.48035 | 5.7807 | -0.31071 | [20 empty] | 372 | -0.98439 | 5.9189 | -0.87588
[26 empty] | 543 | -0.072215 | 6.2971 | 0.21515 | [29 empty] | 321 | -0.48755 | 5.7714 | -0.32396 | [20 empty] | 371 | -0.98621 | 5.9162 | -0.87937
[26 empty] | 542 | -0.075106 | 6.2953 | 0.21201 | [29 empty] | 320 | -0.48995 | 5.7683 | -0.32841 | [20 empty] | 366 | -0.99527 | 5.9026 | -0.89697
[26 empty] | 540 | -0.080888 | 6.2916 | 0.20572 | [29 empty] | 320 | -0.48995 | 5.7683 | -0.32841 | [20 empty] | 365 | -0.99708 | 5.8999 | -0.90052
[26 empty] | 538 | -0.08667 | 6.2879 | 0.1994 | [29 empty] | 318 | -0.49475 | 5.7621 | -0.33734 | [20 empty] | 363 | -1.0007 | 5.8944 | -0.90764
[26 empty] | 534 | -0.098234 | 6.2804 | 0.18669 | [29 empty] | 317 | -0.49716 | 5.7589 | -0.34183 | [20 empty] | 362 | -1.0025 | 5.8916 | -0.91122
[26 empty] | 533 | -0.10113 | 6.2785 | 0.1835 | [29 empty] | 316 | -0.49956 | 5.7557 | -0.34634 | [20 empty] | 360 | -1.0061 | 5.8861 | -0.91841
[26 empty] | 533 | -0.10113 | 6.2785 | 0.1835 | [29 empty] | 315 | -0.50196 | 5.7526 | -0.35085 | [20 empty] | 360 | -1.0061 | 5.8861 | -0.91841
[26 empty] | 527 | -0.11847 | 6.2672 | 0.16423 | [29 empty] | 314 | -0.50436 | 5.7494 | -0.35538 | [20 empty] | 360 | -1.0061 | 5.8861 | -0.91841
[26 empty] | 524 | -0.12715 | 6.2615 | 0.15451 | [29 empty] | 312 | -0.50916 | 5.743 | -0.36449 | [20 empty] | 352 | -1.0206 | 5.8636 | -0.94756
[26 empty] | 522 | -0.13293 | 6.2577 | 0.14799 | [29 empty] | 312 | -0.50916 | 5.743 | -0.36449 | [20 empty] | 350 | -1.0243 | 5.8579 | -0.95495
[26 empty] | 521 | -0.13582 | 6.2558 | 0.14473 | [29 empty] | 311 | -0.51156 | 5.7398 | -0.36906 | [20 empty] | 340 | -1.0424 | 5.8289 | -0.99254
[26 empty] | 520 | -0.13871 | 6.2538 | 0.14146 | [29 empty] | 309 | -0.51637 | 5.7333 | -0.37826 | [20 empty] | 328 | -1.0641 | 5.793 | -1.0391
[26 empty] | 520 | -0.13871 | 6.2538 | 0.14146 | [29 empty] | 309 | -0.51637 | 5.7333 | -0.37826 | [20 empty] | 325 | -1.0696 | 5.7838 | -1.0511
[26 empty] | 515 | -0.15317 | 6.2442 | 0.12501 | [29 empty] | 307 | -0.52117 | 5.7268 | -0.38751 | [20 empty] | 301 | -1.1131 | 5.7071 | -1.1506
[26 empty] | 513 | -0.15895 | 6.2403 | 0.11838 | [29 empty] | 304 | -0.52838 | 5.717 | -0.4015 | [20 empty] | 300 | -1.1149 | 5.7038 | -1.1549
[26 empty] | 512 | -0.16184 | 6.2383 | 0.11506 | [29 empty] | 302 | -0.53318 | 5.7104 | -0.41091 | [20 empty] | 300 | -1.1149 | 5.7038 | -1.1549
[26 empty] | 510 | -0.16762 | 6.2344 | 0.1084 | [29 empty] | 300 | -0.53798 | 5.7038 | -0.42038 | [20 empty] | 286 | -1.1403 | 5.656 | -1.2169
[26 empty] | 508 | -0.1734 | 6.2305 | 0.10171 | [29 empty] | 296 | -0.54759 | 5.6904 | -0.43951 | [20 empty] | 285 | -1.1421 | 5.6525 | -1.2214
[26 empty] | 505 | -0.18208 | 6.2246 | 0.09162 | [29 empty] | 294 | -0.55239 | 5.6836 | -0.44917 | [20 empty] | 284 | -1.1439 | 5.649 | -1.226
[26 empty] | 503 | -0.18786 | 6.2206 | 0.084864 | [29 empty] | 293 | -0.55479 | 5.6802 | -0.45402 | [20 empty] | 280 | -1.1511 | 5.6348 | -1.2444
[26 empty] | 500 | -0.19653 | 6.2146 | 0.074678 | [29 empty] | 288 | -0.5668 | 5.663 | -0.47855 | [20 empty] | 278 | -1.1548 | 5.6276 | -1.2537
[26 empty] | 500 | -0.19653 | 6.2146 | 0.074678 | [29 empty] | 287 | -0.5692 | 5.6595 | -0.48351 | [20 empty] | 277 | -1.1566 | 5.624 | -1.2583
[26 empty] | 495 | -0.21099 | 6.2046 | 0.057566 | [29 empty] | 286 | -0.5716 | 5.656 | -0.48848 | [20 empty] | 271 | -1.1675 | 5.6021 | -1.2867
[26 empty] | 495 | -0.21099 | 6.2046 | 0.057566 | [29 empty] | 285 | -0.574 | 5.6525 | -0.49347 | [20 empty] | 261 | -1.1856 | 5.5645 | -1.3355
[26 empty] | 494 | -0.21388 | 6.2025 | 0.054123 | [29 empty] | 281 | -0.58361 | 5.6384 | -0.51362 | [20 empty] | 257 | -1.1928 | 5.5491 | -1.3555
[26 empty] | 494 | -0.21388 | 6.2025 | 0.054123 | [29 empty] | 278.1 | -0.59057 | 5.628 | -0.5284 | [20 empty] | 234 | -1.2345 | 5.4553 | -1.4771
[26 empty] | 490 | -0.22544 | 6.1944 | 0.04028 | [29 empty] | 275 | -0.59802 | 5.6168 | -0.54437 | [20 empty] | 3 | -1.6532 | 1.0986 | -7.1278
[26 empty] | 489 | -0.22833 | 6.1924 | 0.036802 | [29 empty] | 273 | -0.60282 | 5.6095 | -0.55478
[26 empty] | 488 | -0.23122 | 6.1903 | 0.033316 | [29 empty] | 273 | -0.60282 | 5.6095 | -0.55478
[26 empty] | 486 | -0.23701 | 6.1862 | 0.026324 | [29 empty] | 272 | -0.60522 | 5.6058 | -0.56001
[26 empty] | 485 | -0.2399 | 6.1841 | 0.022817 | [29 empty] | 270 | -0.61002 | 5.5984 | -0.57052
[26 empty] | 481 | -0.25146 | 6.1759 | 0.0087158 | [29 empty] | 267 | -0.61723 | 5.5872 | -0.58644
[26 empty] | 480 | -0.25435 | 6.1738 | 0.0051723 | [29 empty] | 267 | -0.61723 | 5.5872 | -0.58644
[26 empty] | 480 | -0.25435 | 6.1738 | 0.0051723 | [29 empty] | 263 | -0.62684 | 5.5722 | -0.60795
[26 empty] | 479 | -0.25724 | 6.1717 | 0.0016214 | [29 empty] | 262 | -0.62924 | 5.5683 | -0.61338
[26 empty] | 477 | -0.26303 | 6.1675 | -0.0055027 | [29 empty] | 261 | -0.63164 | 5.5645 | -0.61883
[26 empty] | 472 | -0.27748 | 6.157 | -0.023445 | [29 empty] | 261 | -0.63164 | 5.5645 | -0.61883
[26 empty] | 470 | -0.28326 | 6.1527 | -0.030675 | [29 empty] | 260 | -0.63404 | 5.5607 | -0.6243
[26 empty] | 470 | -0.28326 | 6.1527 | -0.030675 | [29 empty] | 260 | -0.63404 | 5.5607 | -0.6243
[26 empty] | 469 | -0.28616 | 6.1506 | -0.034301 | [29 empty] | 258 | -0.63884 | 5.553 | -0.63531
[26 empty] | 465 | -0.29772 | 6.142 | -0.048885 | [29 empty] | 255 | -0.64605 | 5.5413 | -0.65197
[26 empty] | 460 | -0.31218 | 6.1312 | -0.067292 | [29 empty] | 251 | -0.65565 | 5.5255 | -0.67451
[26 empty] | 457 | -0.32085 | 6.1247 | -0.078433 | [29 empty] | 250 | -0.65805 | 5.5215 | -0.68019
[26 empty] | 454 | -0.32952 | 6.1181 | -0.089647 | [29 empty] | 250 | -0.65805 | 5.5215 | -0.68019
[26 empty] | 449 | -0.34398 | 6.107 | -0.1085 | [29 empty] | 249 | -0.66046 | 5.5175 | -0.68591
[26 empty] | 443 | -0.36132 | 6.0936 | -0.13141 | [29 empty] | 245 | -0.67006 | 5.5013 | -0.70898
[26 empty] | 441 | -0.36711 | 6.089 | -0.13911 | [29 empty] | 245 | -0.67006 | 5.5013 | -0.70898
[26 empty] | 440 | -0.37 | 6.0868 | -0.14298 | [29 empty] | 242 | -0.67727 | 5.4889 | -0.72654
[26 empty] | 440 | -0.37 | 6.0868 | -0.14298 | [29 empty] | 240 | -0.68207 | 5.4806 | -0.73837
[26 empty] | 437 | -0.37867 | 6.0799 | -0.15463 | [29 empty] | 240 | -0.68207 | 5.4806 | -0.73837
[26 empty] | 436 | -0.38156 | 6.0776 | -0.15853 | [29 empty] | 239 | -0.68447 | 5.4765 | -0.74432
[26 empty] | 436 | -0.38156 | 6.0776 | -0.15853 | [29 empty] | 234 | -0.69648 | 5.4553 | -0.77445
[26 empty] | 435 | -0.38445 | 6.0753 | -0.16244 | [29 empty] | 233 | -0.69888 | 5.451 | -0.78055
[26 empty] | 431 | -0.39602 | 6.0661 | -0.17817 | [29 empty] | 231 | -0.70368 | 5.4424 | -0.79283
[26 empty] | 424 | -0.41626 | 6.0497 | -0.20605 | [29 empty] | 230 | -0.70608 | 5.4381 | -0.79902
[26 empty] | 423 | -0.41915 | 6.0474 | -0.21007 | [29 empty] | 230 | -0.70608 | 5.4381 | -0.79902
[26 empty] | 422 | -0.42204 | 6.045 | -0.2141 | [29 empty] | 226 | -0.71569 | 5.4205 | -0.82402
[26 empty] | 416 | -0.43938 | 6.0307 | -0.23848 | [29 empty] | 226 | -0.71569 | 5.4205 | -0.82402
[26 empty] | 415 | -0.44228 | 6.0283 | -0.24258 | [29 empty] | 223 | -0.72289 | 5.4072 | -0.84306
[26 empty] | 413 | -0.44806 | 6.0234 | -0.2508 | [29 empty] | 220 | -0.7301 | 5.3936 | -0.86236
[26 empty] | 410 | -0.45673 | 6.0162 | -0.26322 | [29 empty] | 220 | -0.7301 | 5.3936 | -0.86236
[26 empty] | 409 | -0.45962 | 6.0137 | -0.26737 | [29 empty] | 219 | -0.7325 | 5.3891 | -0.86885
[26 empty] | 405 | -0.47119 | 6.0039 | -0.28411 | [29 empty] | 219 | -0.7325 | 5.3891 | -0.86885
[26 empty] | 403 | -0.47697 | 5.9989 | -0.29254 | [29 empty] | 214 | -0.74451 | 5.366 | -0.90177
[26 empty] | 402 | -0.47986 | 5.9965 | -0.29677 | [29 empty] | 212 | -0.74931 | 5.3566 | -0.91515
[26 empty] | 402 | -0.47986 | 5.9965 | -0.29677 | [29 empty] | 212 | -0.74931 | 5.3566 | -0.91515
[26 empty] | 399 | -0.48853 | 5.989 | -0.30952 | [29 empty] | 208 | -0.75892 | 5.3375 | -0.94229
[26 empty] | 399 | -0.48853 | 5.989 | -0.30952 | [29 empty] | 207 | -0.76132 | 5.3327 | -0.94916
[26 empty] | 387 | -0.52323 | 5.9584 | -0.36152 | [29 empty] | 206 | -0.76372 | 5.3279 | -0.95606
[26 empty] | 385 | -0.52901 | 5.9532 | -0.37034 | [29 empty] | 204 | -0.76852 | 5.3181 | -0.96996
[26 empty] | 384 | -0.5319 | 5.9506 | -0.37477 | [29 empty] | 203 | -0.77092 | 5.3132 | -0.97696
[26 empty] | 381 | -0.54057 | 5.9428 | -0.38812 | [29 empty] | 200 | -0.77813 | 5.2983 | -0.99818
[26 empty] | 379 | -0.54635 | 5.9375 | -0.39708 | [29 empty] | 200 | -0.77813 | 5.2983 | -0.99818
[26 empty] | 379 | -0.54635 | 5.9375 | -0.39708 | [29 empty] | 200 | -0.77813 | 5.2983 | -0.99818
[26 empty] | 378 | -0.54925 | 5.9349 | -0.40158 | [29 empty] | 199 | -0.78053 | 5.2933 | -1.0053
[26 empty] | 374 | -0.56081 | 5.9243 | -0.41969 | [29 empty] | 199 | -0.78053 | 5.2933 | -1.0053
[26 empty] | 373 | -0.5637 | 5.9216 | -0.42425 | [29 empty] | 197 | -0.78533 | 5.2832 | -1.0197
[26 empty] | 368 | -0.57816 | 5.9081 | -0.44723 | [29 empty] | 197 | -0.78533 | 5.2832 | -1.0197
[26 empty] | 367 | -0.58105 | 5.9054 | -0.45186 | [29 empty] | 194 | -0.79254 | 5.2679 | -1.0416
[26 empty] | 367 | -0.58105 | 5.9054 | -0.45186 | [29 empty] | 194 | -0.79254 | 5.2679 | -1.0416
[26 empty] | 367 | -0.58105 | 5.9054 | -0.45186 | [29 empty] | 192 | -0.79734 | 5.2575 | -1.0564
[26 empty] | 367 | -0.58105 | 5.9054 | -0.45186 | [29 empty] | 191 | -0.79974 | 5.2523 | -1.0638
[26 empty] | 365 | -0.58683 | 5.8999 | -0.46117 | [29 empty] | 190 | -0.80214 | 5.247 | -1.0713
[26 empty] | 365 | -0.58683 | 5.8999 | -0.46117 | [29 empty] | 189 | -0.80454 | 5.2417 | -1.0788
[26 empty] | 365 | -0.58683 | 5.8999 | -0.46117 | [29 empty] | 189 | -0.80454 | 5.2417 | -1.0788
[26 empty] | 364 | -0.58972 | 5.8972 | -0.46584 | [29 empty] | 188 | -0.80694 | 5.2364 | -1.0864
[26 empty] | 362 | -0.5955 | 5.8916 | -0.47522 | [29 empty] | 188 | -0.80694 | 5.2364 | -1.0864
[26 empty] | 360 | -0.60129 | 5.8861 | -0.48465 | [29 empty] | 187 | -0.80935 | 5.2311 | -1.094
[26 empty] | 360 | -0.60129 | 5.8861 | -0.48465 | [29 empty] | 183 | -0.81895 | 5.2095 | -1.1248
[26 empty] | 360 | -0.60129 | 5.8861 | -0.48465 | [29 empty] | 182 | -0.82135 | 5.204 | -1.1326
[26 empty] | 360 | -0.60129 | 5.8861 | -0.48465 | [29 empty] | 181 | -0.82375 | 5.1985 | -1.1404
[26 empty] | 356 | -0.61285 | 5.8749 | -0.50368 | [29 empty] | 181 | -0.82375 | 5.1985 | -1.1404
[26 empty] | 353 | -0.62152 | 5.8665 | -0.51809 | [29 empty] | 180 | -0.82616 | 5.193 | -1.1483
[26 empty] | 350 | -0.6302 | 5.8579 | -0.53262 | [29 empty] | 178 | -0.83096 | 5.1818 | -1.1642
[26 empty] | 350 | -0.6302 | 5.8579 | -0.53262 | [29 empty] | 178 | -0.83096 | 5.1818 | -1.1642
[26 empty] | 350 | -0.6302 | 5.8579 | -0.53262 | [29 empty] | 178 | -0.83096 | 5.1818 | -1.1642
[26 empty] | 350 | -0.6302 | 5.8579 | -0.53262 | [29 empty] | 177 | -0.83336 | 5.1761 | -1.1723
[26 empty] | 350 | -0.6302 | 5.8579 | -0.53262 | [29 empty] | 172 | -0.84537 | 5.1475 | -1.2131
[26 empty] | 350 | -0.6302 | 5.8579 | -0.53262 | [29 empty] | 171 | -0.84777 | 5.1417 | -1.2214
[26 empty] | 350 | -0.6302 | 5.8579 | -0.53262 | [29 empty] | 171 | -0.84777 | 5.1417 | -1.2214
[26 empty] | 347 | -0.63887 | 5.8493 | -0.54728 | [29 empty] | 170 | -0.85017 | 5.1358 | -1.2298
[26 empty] | 345 | -0.64465 | 5.8435 | -0.55712 | [29 empty] | 169 | -0.85257 | 5.1299 | -1.2382
[26 empty] | 344 | -0.64754 | 5.8406 | -0.56206 | [29 empty] | 168 | -0.85497 | 5.124 | -1.2466
[26 empty] | 341 | -0.65622 | 5.8319 | -0.57697 | [29 empty] | 167 | -0.85738 | 5.118 | -1.2551
[26 empty] | 340 | -0.65911 | 5.8289 | -0.58197 | [29 empty] | 167 | -0.85738 | 5.118 | -1.2551
[26 empty] | 340 | -0.65911 | 5.8289 | -0.58197 | [29 empty] | 165 | -0.86218 | 5.1059 | -1.2723
[26 empty] | 340 | -0.65911 | 5.8289 | -0.58197 | [29 empty] | 165 | -0.86218 | 5.1059 | -1.2723
[26 empty] | 340 | -0.65911 | 5.8289 | -0.58197 | [29 empty] | 164 | -0.86458 | 5.0999 | -1.281
[26 empty] | 340 | -0.65911 | 5.8289 | -0.58197 | [29 empty] | 164 | -0.86458 | 5.0999 | -1.281
[26 empty] | 340 | -0.65911 | 5.8289 | -0.58197 | [29 empty] | 161 | -0.87178 | 5.0814 | -1.3073
[26 empty] | 338 | -0.66489 | 5.823 | -0.59202 | [29 empty] | 160 | -0.87419 | 5.0752 | -1.3162
[26 empty] | 337 | -0.66778 | 5.8201 | -0.59706 | [29 empty] | 160 | -0.87419 | 5.0752 | -1.3162
[26 empty] | 336 | -0.67067 | 5.8171 | -0.60212 | [29 empty] | 159 | -0.87659 | 5.0689 | -1.3251
[26 empty] | 330 | -0.68802 | 5.7991 | -0.6328 | [29 empty] | 157 | -0.88139 | 5.0562 | -1.3431
[26 empty] | 329 | -0.69091 | 5.7961 | -0.63797 | [29 empty] | 155 | -0.88619 | 5.0434 | -1.3614
[26 empty] | 328 | -0.6938 | 5.793 | -0.64315 | [29 empty] | 148 | -0.903 | 4.9972 | -1.4273
[26 empty] | 325 | -0.70247 | 5.7838 | -0.6588 | [29 empty] | 141 | -0.91981 | 4.9488 | -1.4963
[26 empty] | 324 | -0.70537 | 5.7807 | -0.66405 | [29 empty] | 140 | -0.92221 | 4.9416 | -1.5065
[26 empty] | 323 | -0.70826 | 5.7777 | -0.66931 | [29 empty] | 140 | -0.92221 | 4.9416 | -1.5065
[26 empty] | 323 | -0.70826 | 5.7777 | -0.66931 | [29 empty] | 137 | -0.92942 | 4.92 | -1.5373
[26 empty] | 320 | -0.71693 | 5.7683 | -0.6852 | [29 empty] | 134 | -0.93662 | 4.8978 | -1.5689
[26 empty] | 320 | -0.71693 | 5.7683 | -0.6852 | [29 empty] | 130 | -0.94623 | 4.8675 | -1.6121
[26 empty] | 319 | -0.71982 | 5.7652 | -0.69053 | [29 empty] | 128 | -0.95103 | 4.852 | -1.6342
[26 empty] | 317 | -0.7256 | 5.7589 | -0.70124
[26 empty] | 317 | -0.7256 | 5.7589 | -0.70124
[26 empty] | 314 | -0.73428 | 5.7494 | -0.71743
[26 empty] | 312 | -0.74006 | 5.743 | -0.72831
[26 empty] | 311 | -0.74295 | 5.7398 | -0.73377
[26 empty] | 310 | -0.74584 | 5.7366 | -0.73925
[26 empty] | 310 | -0.74584 | 5.7366 | -0.73925
[26 empty] | 310 | -0.74584 | 5.7366 | -0.73925
[26 empty] | 307 | -0.75451 | 5.7268 | -0.75581
[26 empty] | 303 | -0.76608 | 5.7137 | -0.77814
[26 empty] | 301 | -0.77186 | 5.7071 | -0.78942
[26 empty] | 300 | -0.77475 | 5.7038 | -0.79508
[26 empty] | 299 | -0.77764 | 5.7004 | -0.80077
[26 empty] | 299 | -0.77764 | 5.7004 | -0.80077
[26 empty] | 298 | -0.78053 | 5.6971 | -0.80647
[26 empty] | 297 | -0.78342 | 5.6937 | -0.8122
[26 empty] | 295 | -0.78921 | 5.687 | -0.8237
[26 empty] | 295 | -0.78921 | 5.687 | -0.8237
[26 empty] | 294 | -0.7921 | 5.6836 | -0.82948
[26 empty] | 294 | -0.7921 | 5.6836 | -0.82948
[26 empty] | 291 | -0.80077 | 5.6733 | -0.84695
[26 empty] | 287 | -0.81234 | 5.6595 | -0.87051
[26 empty] | 287 | -0.81234 | 5.6595 | -0.87051
[26 empty] | 286 | -0.81523 | 5.656 | -0.87646
[26 empty] | 286 | -0.81523 | 5.656 | -0.87646
[26 empty] | 284 | -0.82101 | 5.649 | -0.8884
[26 empty] | 284 | -0.82101 | 5.649 | -0.8884
[26 empty] | 282 | -0.82679 | 5.6419 | -0.90044
[26 empty] | 280 | -0.83257 | 5.6348 | -0.91256
[26 empty] | 279 | -0.83546 | 5.6312 | -0.91865
[26 empty] | 277 | -0.84125 | 5.624 | -0.9309
[26 empty] | 276 | -0.84414 | 5.6204 | -0.93706
[26 empty] | 274 | -0.84992 | 5.6131 | -0.94944
[26 empty] | 270 | -0.86148 | 5.5984 | -0.97448
[26 empty] | 270 | -0.86148 | 5.5984 | -0.97448
[26 empty] | 268 | -0.86727 | 5.591 | -0.98714
[26 empty] | 267 | -0.87016 | 5.5872 | -0.9935
[26 empty] | 266 | -0.87305 | 5.5835 | -0.99989
[26 empty] | 265 | -0.87594 | 5.5797 | -1.0063
[26 empty] | 265 | -0.87594 | 5.5797 | -1.0063
[26 empty] | 260 | -0.8904 | 5.5607 | -1.0387
[26 empty] | 257 | -0.89907 | 5.5491 | -1.0585
[26 empty] | 253 | -0.91063 | 5.5334 | -1.0852
[26 empty] | 252 | -0.91352 | 5.5294 | -1.0919
[26 empty] | 251 | -0.91642 | 5.5255 | -1.0987
[26 empty] | 251 | -0.91642 | 5.5255 | -1.0987
[26 empty] | 249 | -0.9222 | 5.5175 | -1.1123
[26 empty] | 248 | -0.92509 | 5.5134 | -1.1192
[26 empty] | 246 | -0.93087 | 5.5053 | -1.133
[26 empty] | 243 | -0.93954 | 5.4931 | -1.1539
[26 empty] | 242 | -0.94244 | 5.4889 | -1.1609
[26 empty] | 242 | -0.94244 | 5.4889 | -1.1609
[26 empty] | 238 | -0.954 | 5.4723 | -1.1893
[26 empty] | 238 | -0.954 | 5.4723 | -1.1893
[26 empty] | 238 | -0.954 | 5.4723 | -1.1893
[26 empty] | 238 | -0.954 | 5.4723 | -1.1893
[26 empty] | 237 | -0.95689 | 5.4681 | -1.1964
[26 empty] | 236 | -0.95978 | 5.4638 | -1.2036
[26 empty] | 235 | -0.96267 | 5.4596 | -1.2109
[26 empty] | 233 | -0.96845 | 5.451 | -1.2254
[26 empty] | 233 | -0.96845 | 5.451 | -1.2254
[26 empty] | 231 | -0.97424 | 5.4424 | -1.2401
[26 empty] | 228 | -0.98291 | 5.4293 | -1.2624
[26 empty] | 227 | -0.9858 | 5.425 | -1.2698
[26 empty] | 227 | -0.9858 | 5.425 | -1.2698
[26 empty] | 225 | -0.99158 | 5.4161 | -1.2849
[26 empty] | 223 | -0.99737 | 5.4072 | -1.3001
[26 empty] | 219 | -1.0089 | 5.3891 | -1.3309
[26 empty] | 217 | -1.0147 | 5.3799 | -1.3466
[26 empty] | 216 | -1.0176 | 5.3753 | -1.3544
[26 empty] | 215 | -1.0205 | 5.3706 | -1.3623
[26 empty] | 208 | -1.0407 | 5.3375 | -1.4187
[26 empty] | 204 | -1.0523 | 5.3181 | -1.4517
[26 empty] | 203 | -1.0552 | 5.3132 | -1.4601
[26 empty] | 202 | -1.0581 | 5.3083 | -1.4685
[26 empty] | 200 | -1.0639 | 5.2983 | -1.4855
[26 empty] | 196 | -1.0754 | 5.2781 | -1.5199
[26 empty] | 195 | -1.0783 | 5.273 | -1.5286
[26 empty] | 194 | -1.0812 | 5.2679 | -1.5373
[26 empty] | 191 | -1.0899 | 5.2523 | -1.5639
[26 empty] | 188 | -1.0986 | 5.2364 | -1.5908
[26 empty] | 188 | -1.0986 | 5.2364 | -1.5908
[26 empty] | 187 | -1.1014 | 5.2311 | -1.5999
[26 empty] | 187 | -1.1014 | 5.2311 | -1.5999
[26 empty] | 183 | -1.113 | 5.2095 | -1.6367
[26 empty] | 180 | -1.1217 | 5.193 | -1.6648
[26 empty] | 180 | -1.1217 | 5.193 | -1.6648
[26 empty] | 167 | -1.1593 | 5.118 | -1.7925
[26 empty] | 166 | -1.1622 | 5.112 | -1.8027
[26 empty] | 159 | -1.1824 | 5.0689 | -1.8761
[26 empty] | 152 | -1.2026 | 5.0239 | -1.9527
[26 empty] | 151 | -1.2055 | 5.0173 | -1.964
[26 empty] | 151 | -1.2055 | 5.0173 | -1.964
[26 empty] | 120 | -1.2951 | 4.7875 | -2.3552
[26 empty] | 115 | -1.3096 | 4.7449 | -2.4277
[26 empty] | 106 | -1.3356 | 4.6634 | -2.5664
[26 empty] | 96 | -1.3645 | 4.5643 | -2.7352
This chart isn't available in your version of Excel.
Editing this shape or saving this workbook into a different file format will permanently break the chart.
This chart isn't available in your version of Excel.
Editing this shape or saving this workbook into a different file format will permanently break the chart.
This chart isn't available in your version of Excel.
Editing this shape or saving this workbook into a different file format will permanently break the chart.
This chart isn't available in your version of Excel.
Editing this shape or saving this workbook into a different file format will permanently break the chart.
This chart isn't available in your version of Excel.
Editing this shape or saving this workbook into a different file format will permanently break the chart.
This chart isn't available in your version of Excel.
Editing this shape or saving this workbook into a different file format will permanently break the chart.
This chart isn't available in your version of Excel.
Editing this shape or saving this workbook into a different file format will permanently break the chart.
This chart isn't available in your version of Excel.
Editing this shape or saving this workbook into a different file format will permanently break the chart.
This chart isn't available in your version of Excel.
Editing this shape or saving this workbook into a different file format will permanently break the chart.
This chart isn't available in your version of Excel.
Editing this shape or saving this workbook into a different file format will permanently break the chart.
This chart isn't available in your version of Excel.
Editing this shape or saving this workbook into a different file format will permanently break the chart.
This chart isn't available in your version of Excel.
Editing this shape or saving this workbook into a different file format will permanently break the chart.
This chart isn't available in your version of Excel.
Editing this shape or saving this workbook into a different file format will permanently break the chart.
This chart isn't available in your version of Excel.
Editing this shape or saving this workbook into a different file format will permanently break the chart.
This chart isn't available in your version of Excel.
Editing this shape or saving this workbook into a different file format will permanently break the chart.
This chart isn't available in your version of Excel.
Editing this shape or saving this workbook into a different file format will permanently break the chart.

## Zn
| SK01 | SK02 | SK03 | SK04 | SK05 | SK06 | SK07 | SK08 | SK09 | SK10 | SK11 | SK12 | SK13 | SK14 | SK21 | SKSW01 | SKSW02 | SKSW03
MIN | 0.002 | 0.002 | 0.002 | 0.002 | 0.002 | 0.002 | 0.002 | 0.002 | 0.002 | 0.002 | 0.00128 | 0.002 | 0 | 0 | 0.0013 | 0.002 | 0.005 | 0.00192 | Upgradient Monitoring Boreholes | [34 empty] | Cross-Gradient Monitoring Boreholes | [24 empty] | Downgradient Monitoring Boreholes
MEAN | 0.039935 | 0.0099117 | 0.020957 | 0.0085561 | 0.012413 | 0.015997 | 0.017923 | 0.0087721 | 0.01188 | 0.013271 | 0.0078672 | 0.015252 | #DIV/0! | #DIV/0! | 0.0081615 | 0.023055 | 0.033769 | 0.013415
MODE | 0.01 | 0.005 | 0.002 | 0.003 | 0.004 | 0.002 | 0.006 | 0.002 | 0.002 | 0.006 | 0.002 | 0.006 | #VALUE! | #VALUE! | 0.002 | 0.007 | 0.018 | 0.004
MAX | 1.09 | 0.08 | 0.27 | 0.049 | 0.175 | 0.16 | 0.209 | 0.172 | 0.173 | 0.2 | 0.103 | 0.0679 | 0 | 0 | 0.19 | 0.086 | 0.19 | 0.082
STANDARD DEVIATION | 0.11631 | 0.0097828 | 0.041545 | 0.0084335 | 0.022388 | 0.022465 | 0.024917 | 0.020575 | 0.021034 | 0.024099 | 0.013263 | 0.012915 | #DIV/0! | #DIV/0! | 0.021839 | 0.019087 | 0.039024 | 0.014985
COUNT | 93 | 117 | 158 | 82 | 81 | 67 | 82 | 78 | 80 | 81 | 75 | 61 | 0 | 0 | 78 | 52 | 26 | 106
Variable | SK01: - multiple -
Unit | SK01: - all -
Max of Graphable Value | SK01: Sample Point
Date | SK01 | SK02 | SK03 | SK04 | SK05 | SK06 | SK07 | SK08 | SK09 | SK10 | SK11 | SK12 | SK13 | SK14 | SK21 | SKSW01 | SKSW02 | SKSW03
2002-06-18 | Sample Point SK03: 0.03; Sample Point SK05: 0.03; Sample Point SK06: 0.03; Sample Point SK09: 0.03; Sample Point SK10: 0.03
2002-07-02 | Sample Point SK04: 0.03
2002-07-05 | Sample Point SK07: 0.03 | Variable | - multiple - | [5 empty] | MIN | 0.00128 | -6.6609 |  | MIN | 0.002 | -6.2146 |  | MIN | 0.002 | -6.2146 |  | MIN | 0.002 | -6.2146 |  | MIN | 0.002 | -6.2146 |  | MIN | 0.00128 | -6.6609 |  | MIN | 0.002 | -6.2146 |  | Variable | - multiple - |  |  |  | MIN | 0.0013 | -6.6454 |  | MIN | 0.002 | -6.2146 |  | MIN | 0.002 | -6.2146 |  | MIN | 0.002 | -6.2146 |  | MIN | 0.0013 | -6.6454 |  | Variable | - multiple - |  |  | MIN | 0.002 | -6.2146 |  | MIN | 0.002 | -6.2146 |  | MIN | 0.002 | -6.2146 |  | MIN | 0.002 | -6.2146
2002-08-14 | Sample Point SK03: 0.03; Sample Point SK04: 0.03; Sample Point SK05: 0.03; Sample Point SK06: 0.03; Sample Point SK07: 0.03; Sample Point SK09: 0.03; Sample Point SK10: 0.03 | Unit | - all - | [5 empty] | MODE | 0.002 | -6.2146 |  | MODE | 0.002 | -6.2146 |  | MODE | 0.013 | -4.3428 |  | MODE | 0.009 | -4.7105 |  | MODE | 0.006 | -5.116 |  | MODE | 0.002 | -6.2146 |  | MODE | 0.012 | -4.4228 |  | Unit | - all - |  |  |  | MODE | 0.002 | -6.2146 |  | MODE | 0.004 | -5.5215 |  | MODE | 0.004 | -5.5215 |  | MODE | 0.002 | -6.2146 |  | MODE | 0.002 | -6.2146 |  | Unit | - all - |  |  | MODE | 0.002 | -6.2146 |  | MODE | 0.01 | -4.6052 |  | MODE | 0.005 | -5.2983 |  | MODE | 0.002 | -6.2146
2002-11-18 | Sample Point SK03: 0.04; Sample Point SK04: 0.03; Sample Point SK05: 0.03; Sample Point SK06: 0.08; Sample Point SK07: 0.08; Sample Point SK09: 0.03; Sample Point SK10: 0.05 | [7 empty] | MEAN | 0.013311 | -4.7855 |  | MEAN | 0.016069 | -4.5976 |  | MEAN | 0.015893 | -4.3774 |  | MEAN | 0.0099809 | -4.9652 |  | MEAN | 0.01186 | -4.8016 |  | MEAN | 0.006713 | -5.3519 |  | MEAN | 0.016662 | -4.3713 | [6 empty] | MEAN | 0.007493 | -5.2237 |  | MEAN | 0.0093818 | -4.9932 |  | MEAN | 0.01047 | -4.9283 |  | MEAN | 0.0062832 | -5.3317 |  | MEAN | 0.0061398 | -5.4028 | [5 empty] | MEAN | 0.019352 | -4.6603 |  | MEAN | 0.0285 | -3.9736 |  | MEAN | 0.0099117 | -4.8975 |  | MEAN | 0.0208 | -4.8466
2003-02-24 | Sample Point SK03: 0.005; Sample Point SK04: 0.009; Sample Point SK05: 0.01; Sample Point SK06: 0.014; Sample Point SK07: 0.011; Sample Point SK09: 0.005; Sample Point SK10: 0.006 | Max of Graphable Value | Sample Point | [5 empty] | MAX | 0.209 | -1.5654 |  | MAX | 0.16 | -1.8326 |  | MAX | 0.08 | -2.5257 |  | MAX | 0.0631 | -2.763 |  | MAX | 0.062 | -2.7806 |  | MAX | 0.043 | -3.1466 |  | MAX | 0.106 | -2.2443 |  | Max of Graphable Value | Sample Point |  |  |  | MAX | 0.068 | -2.6882 |  | MAX | 0.049 | -3.0159 |  | MAX | 0.089 | -2.4191 |  | MAX | 0.033 | -3.4112 |  | MAX | 0.0486 | -3.0241 |  | Max of Graphable Value | Sample Point |  |  | MAX | 0.27 | -1.3093 |  | MAX | 0.257 | -1.3587 |  | MAX | 0.08 | -2.5257 |  | MAX | 0.27 | -1.3093
2003-05-20 | Sample Point SK03: 0.016; Sample Point SK04: 0.005; Sample Point SK05: 0.007; Sample Point SK06: 0.007; Sample Point SK07: 0.01; Sample Point SK08: 0.011; Sample Point SK09: 0.005; Sample Point SK10: 0.019; Sample Point SK21: 0.005; Sample Point SKSW03: 0.009 | Date | SK06 | SK07 | SK09 | SK10 | SK11 | SK12 | StDev | 0.020562 | 0.88904 |  | StDev | 0.021982 | 0.93051 |  | StDev | 0.012704 | 0.68141 |  | StDev | 0.010255 | 0.81357 |  | StDev | 0.013139 | 0.7973 |  | StDev | 0.0070629 | 0.78985 |  | StDev | 0.016593 | 0.70269 |  | Date | SK04 | SK05 | SK08 | SK21 | StDev | 0.008383 | 0.7504 |  | StDev | 0.0092329 | 0.76634 |  | StDev | 0.012664 | 0.79996 |  | StDev | 0.0054893 | 0.69682 |  | StDev | 0.0064767 | 0.7431 |  | Date | SK01 | SK02 | SK03 | StDev | 0.034539 | 1.0743 |  | StDev | 0.037085 | 0.84489 |  | StDev | 0.0097828 | 0.71535 |  | StDev | 0.04084 | 1.2229
2003-08-12 | Sample Point SK02: 0.005; Sample Point SK03: 0.005; Sample Point SK04: 0.005; Sample Point SK05: 0.005; Sample Point SK06: 0.012; Sample Point SK07: 0.017; Sample Point SK08: 0.005; Sample Point SK09: 0.007; Sample Point SK10: 0.005; Sample Point SK21: 0.006 | 2002-06-18 | 0.03 |  | 0.03 | 0.03 |  |  | Count | 431 | 431 |  | Count | 70 | 70 |  | Count | 87 | 87 |  | Count | 85 | 85 |  | Count | 86 | 86 |  | Count | 80 | 80 |  | Count | 67 | 67 |  | 2002-06-18 |  | 0.03 |  |  | Count | 304 | 304 |  | Count | 88 | 88 |  | Count | 86 | 86 |  | Count | 82 | 82 |  | Count | 83 | 83 |  | 2002-06-18 |  |  | 0.03 | Count | 361 | 361 |  | Count | 98 | 98 |  | Count | 117 | 117 |  | Count | 164 | 164
2003-11-18 |  | 0.008 | 0.005 | 0.005 | 0.006 | 0.009 | 0.014 | 0.008 | 0.014 | 0.011 |  |  |  |  | 0.008 | 0.012 |  | 0.01 | 2002-07-05 |  | 0.03 | [32 empty] | 2002-07-02 | 0.03 | [23 empty] | 2002-08-14 |  |  | 0.03
2003-12-18 | Sample Point SKSW01: 0.052 | 2002-08-14 | 0.03 | 0.03 | 0.03 | 0.03 | [30 empty] | 2002-08-14 | 0.03 | 0.03 | [22 empty] | 2002-11-18 |  |  | 0.04
2004-02-24 |  | 0.006 | 0.008 | 0.015 | 0.01 | 0.017 | 0.015 | 0.005 | 0.026 | 0.014 | 0.018 |  |  |  | 0.011 | 0.031 | 0.012 | 0.011 | 2002-11-18 | 0.08 | 0.08 | 0.03 | 0.05 |  |  | Y | Z | Ln(Y) | Ln(Z) | Y | Z | Ln(Y) | Ln(Z) | Y | Z | Ln(Y) | Ln(Z) | Y | Z | Ln(Y) | Ln(Z) | Y | Z | Ln(Y) | Ln(Z) | Y | Z | Ln(Y) | Ln(Z) | Y | Z | Ln(Y) | Ln(Z) | 2002-11-18 | 0.03 | 0.03 |  |  | Y | Z | Ln(Y) | Ln(Z) | Y | Z | Ln(Y) | Ln(Z) | Y | Z | Ln(Y) | Ln(Z) | Y | Z | Ln(Y) | Ln(Z) | Y | Z | Ln(Y) | Ln(Z) | 2003-02-24 |  |  | 0.005 | Y | Z | Ln(Y) | Ln(Z) | Y | Z | Ln(Y) | Ln(Z) | Y | Z | Ln(Y) | Ln(Z) | Y | Z | Ln(Y) | Ln(Z)
2004-03-23 | Sample Point SK03: 0.005; Sample Point SKSW03: 0.007 | 2003-02-24 | 0.014 | 0.011 | 0.005 | 0.006 |  |  | 0.209 | 9.5171 | -1.5654 | 3.622 | 0.16 | 6.5478 | -1.8326 | 2.9715 | 0.209 | 15.2005 | -1.5654 | 4.1268 | 0.173 | 15.8969 | -1.7545 | 3.9465 | 0.2 | 14.3197 | -1.6094 | 4.0037 | 0.103 | 13.6328 | -2.273 | 3.898 | 0.106 | 5.3842 | -2.2443 | 3.0269 | 2003-02-24 | 0.009 | 0.01 |  |  | 0.19 | 21.771 | -1.6607 | 4.7481 | 0.049 | 4.291 | -3.0159 | 2.5801 | 0.175 | 12.9919 | -1.743 | 3.9819 | 0.172 | 30.1893 | -1.7603 | 5.1254 | 0.19 | 28.3879 | -1.6607 | 5.0358 | 2003-05-20 |  |  | 0.016 | 1.09 | 30.998 | 0.086178 | 4.4182 | 1.09 | 28.6234 | 0.086178 | 4.8051 | 0.08 | 7.1644 | -2.5257 | 3.3155 | 0.27 | 6.1018 | -1.3093 | 2.8925
2004-04-29 |  | 0.005 | 0.005 | 0.005 | 0.005 | 0.012 | 0.015 | 0.005 | 0.006 | 0.005 | 0.006 |  |  |  | 0.005 | 0.085 | 0.19 | 0.08 | 2003-05-20 | 0.007 | 0.01 | 0.005 | 0.019 |  |  | 0.2 | 9.0794 | -1.6094 | 3.5725 | 0.08 | 2.9084 | -2.5257 | 2.2266 | 0.08 | 5.0462 | -2.5257 | 2.7175 | 0.0631 | 5.1799 | -2.763 | 2.7068 | 0.062 | 3.8163 | -2.7806 | 2.5347 | 0.043 | 5.1377 | -3.1466 | 2.7921 | 0.0679 | 3.088 | -2.6897 | 2.393 | 2003-05-20 | 0.005 | 0.007 | 0.011 | 0.005 | 0.175 | 19.9816 | -1.743 | 4.6385 | 0.046 | 3.9661 | -3.0791 | 2.4977 | 0.089 | 6.201 | -2.4191 | 3.1366 | 0.065 | 10.6967 | -2.7334 | 3.7289 | 0.0486 | 6.5558 | -3.0241 | 3.2011 | 2003-08-12 |  | 0.005 | 0.005 | 0.27 | 7.2569 | -1.3093 | 3.1193 | 0.257 | 6.1615 | -1.3587 | 3.095 | 0.0418 | 3.2596 | -3.1749 | 2.4081 | 0.22 | 4.8776 | -1.5141 | 2.7251
2004-05-10 |  | 0.008 | 0.008 | 0.008 | 0.008 | 0.011 | 0.016 | 0.005 | 0.008 | 0.008 | 0.013 |  |  |  | 0.011 | 0.086 | 0.039 | 0.011 | 2003-08-12 | 0.012 | 0.017 | 0.007 | 0.005 |  |  | 0.173 | 7.7663 | -1.7545 | 3.4094 | 0.053 | 1.6801 | -2.9375 | 1.7841 | 0.056 | 3.157 | -2.8824 | 2.194 | 0.039 | 2.8298 | -3.2442 | 2.1154 | 0.061 | 3.7401 | -2.7969 | 2.5143 | 0.033 | 3.7219 | -3.4112 | 2.457 | 0.062 | 2.7324 | -2.7806 | 2.2636 | 2003-08-12 | 0.005 | 0.005 | 0.005 | 0.006 | 0.172 | 19.6238 | -1.7603 | 4.6155 | 0.034 | 2.6664 | -3.3814 | 2.1032 | 0.068 | 4.5428 | -2.6882 | 2.8002 | 0.033 | 4.8671 | -3.4112 | 2.756 | 0.026 | 3.0664 | -3.6497 | 2.3593 | 2003-11-18 |  | 0.008 | 0.005 | 0.257 | 6.8805 | -1.3587 | 3.0733 | 0.15 | 3.2762 | -1.8971 | 2.4577 | 0.036 | 2.6667 | -3.3242 | 2.1993 | 0.16 | 3.4084 | -1.8326 | 2.4647
2004-06-15 | Sample Point SK03: 0.005; Sample Point SKSW03: 0.008 | 2003-11-18 | 0.009 | 0.014 | 0.014 | 0.011 |  |  | 0.16 | 7.1341 | -1.8326 | 3.3215 | 0.043 | 1.2252 | -3.1466 | 1.5594 | 0.054 | 2.9996 | -2.9188 | 2.1407 | 0.039 | 2.8298 | -3.2442 | 2.1154 | 0.06 | 3.664 | -2.8134 | 2.4936 | 0.026 | 2.7308 | -3.6497 | 2.1551 | 0.055 | 2.3105 | -2.9004 | 2.0931 | 2003-11-18 | 0.005 | 0.006 | 0.008 | 0.008 | 0.068 | 7.2178 | -2.6882 | 3.3788 | 0.03 | 2.2331 | -3.5066 | 1.9399 | 0.03 | 1.5421 | -3.5066 | 1.7773 | 0.026 | 3.5919 | -3.6497 | 2.4139 | 0.021 | 2.2944 | -3.8632 | 2.0719 | 2004-02-24 |  | 0.006 | 0.008 | 0.22 | 5.8093 | -1.5141 | 2.9286 | 0.15 | 3.2762 | -1.8971 | 2.4577 | 0.03 | 2.0534 | -3.5066 | 1.9444 | 0.16 | 3.4084 | -1.8326 | 2.4647
2004-07-12 | Sample Point SK01: 0.032; Sample Point SK03: 0.005; Sample Point SKSW01: 0.028; Sample Point SKSW03: 0.008 | 2004-02-24 | 0.017 | 0.015 | 0.026 | 0.014 | 0.018 |  | 0.08 | 3.2433 | -2.5257 | 2.5419 | 0.039 | 1.0432 | -3.2442 | 1.4544 | 0.042 | 2.055 | -3.1701 | 1.7719 | 0.03 | 1.9522 | -3.5066 | 1.7929 | 0.05 | 2.9029 | -2.9957 | 2.2649 | 0.02 | 1.8812 | -3.912 | 1.8229 | 0.04 | 1.4065 | -3.2189 | 1.64 | 2004-02-24 | 0.015 | 0.01 | 0.005 | 0.011 | 0.065 | 6.8599 | -2.7334 | 3.3187 | 0.03 | 2.2331 | -3.5066 | 1.9399 | 0.03 | 1.5421 | -3.5066 | 1.7773 | 0.021 | 2.681 | -3.8632 | 2.1074 | 0.018 | 1.8312 | -4.0174 | 1.8644 | 2004-03-23 |  |  | 0.005 | 0.16 | 4.0721 | -1.8326 | 2.6322 | 0.14 | 3.0066 | -1.9661 | 2.376 | 0.027 | 1.7468 | -3.6119 | 1.7971 | 0.14 | 2.9187 | -1.9661 | 2.3555
2004-08-24 | 0.021 | 0.008 | 0.009 | 0.006 | 0.007 | 0.011 | 0.014 | 0.005 | 0.007 | 0.013 | 0.005 |  |  |  | 0.007 | 0.019 | 0.025 | 0.012 | 2004-04-29 | 0.012 | 0.015 | 0.006 | 0.005 | 0.006 |  | 0.08 | 3.2433 | -2.5257 | 2.5419 | 0.036 | 0.90673 | -3.3242 | 1.3684 | 0.041 | 1.9763 | -3.1942 | 1.7365 | 0.03 | 1.9522 | -3.5066 | 1.7929 | 0.0493 | 2.8496 | -3.0098 | 2.2473 | 0.02 | 1.8812 | -3.912 | 1.8229 | 0.034 | 1.0449 | -3.3814 | 1.4087 | 2004-04-29 | 0.005 | 0.005 | 0.005 | 0.005 | 0.049 | 4.9513 | -3.0159 | 2.9421 | 0.03 | 2.2331 | -3.5066 | 1.9399 | 0.03 | 1.5421 | -3.5066 | 1.7773 | 0.02 | 2.4988 | -3.912 | 2.0374 | 0.014 | 1.2136 | -4.2687 | 1.5262 | 2004-04-29 |  | 0.005 | 0.005 | 0.16 | 4.0721 | -1.8326 | 2.6322 | 0.13 | 2.7369 | -2.0402 | 2.2883 | 0.026 | 1.6445 | -3.6497 | 1.7444 | 0.14 | 2.9187 | -1.9661 | 2.3555
2004-09-21 | Sample Point SK01: 0.034; Sample Point SK03: 0.015 | 2004-05-10 | 0.011 | 0.016 | 0.008 | 0.008 | 0.013 |  | 0.0679 | 2.6549 | -2.6897 | 2.3574 | 0.035 | 0.86124 | -3.3524 | 1.3381 | 0.04 | 1.8976 | -3.2189 | 1.7002 | 0.03 | 1.9522 | -3.5066 | 1.7929 | 0.042 | 2.294 | -3.1701 | 2.0463 | 0.0181 | 1.6122 | -4.0118 | 1.6966 | 0.027 | 0.62305 | -3.6119 | 1.0806 | 2004-05-10 | 0.008 | 0.008 | 0.005 | 0.011 | 0.0486 | 4.9036 | -3.0241 | 2.9312 | 0.0287 | 2.0923 | -3.5509 | 1.8821 | 0.027 | 1.3052 | -3.6119 | 1.6456 | 0.018 | 2.1345 | -4.0174 | 1.8862 | 0.012 | 0.90482 | -4.4228 | 1.3188 | 2004-05-10 |  | 0.008 | 0.008 | 0.15 | 3.7826 | -1.8971 | 2.5721 | 0.082 | 1.4426 | -2.501 | 1.7429 | 0.026 | 1.6445 | -3.6497 | 1.7444 | 0.12 | 2.429 | -2.1203 | 2.2294
2004-10-26 | Sample Point SK01: 0.042; Sample Point SK03: 0.021; Sample Point SKSW03: 0.011 | 2004-08-24 | 0.011 | 0.014 | 0.007 | 0.013 | 0.005 |  | 0.0631 | 2.4214 | -2.763 | 2.2749 | 0.03 | 0.63378 | -3.5066 | 1.1725 | 0.037 | 1.6614 | -3.2968 | 1.5858 | 0.026 | 1.5621 | -3.6497 | 1.617 | 0.03 | 1.3807 | -3.5066 | 1.6243 | 0.018 | 1.5981 | -4.0174 | 1.6895 | 0.027 | 0.62305 | -3.6119 | 1.0806 | 2004-08-24 | 0.006 | 0.007 | 0.005 | 0.007 | 0.034 | 3.162 | -3.3814 | 2.4551 | 0.026 | 1.7999 | -3.6497 | 1.7532 | 0.023 | 0.98939 | -3.7723 | 1.4451 | 0.015 | 1.588 | -4.1997 | 1.6245 | 0.012 | 0.90482 | -4.4228 | 1.3188 | 2004-06-15 |  |  | 0.005 | 0.15 | 3.7826 | -1.8971 | 2.5721 | 0.08 | 1.3887 | -2.5257 | 1.7137 | 0.024 | 1.4401 | -3.7297 | 1.6325 | 0.11 | 2.1841 | -2.2073 | 2.1583
2004-11-23 | 0.021 | 0.009 | 0.007 | 0.008 | 0.018 | 0.022 | 0.016 | 0.006 | 0.022 | 0.01 | 0.005 |  |  |  | 0.007 | 0.029 | 0.023 | 0.013 | 2004-11-23 | 0.022 | 0.016 | 0.022 | 0.01 | 0.005 |  | 0.062 | 2.3679 | -2.7806 | 2.2551 | 0.03 | 0.63378 | -3.5066 | 1.1725 | 0.036 | 1.5827 | -3.3242 | 1.5456 | 0.026 | 1.5621 | -3.6497 | 1.617 | 0.03 | 1.3807 | -3.5066 | 1.6243 | 0.014 | 1.0317 | -4.2687 | 1.3714 | 0.025 | 0.50251 | -3.6889 | 0.97109 | 2004-11-23 | 0.008 | 0.018 | 0.006 | 0.007 | 0.033 | 3.0427 | -3.4112 | 2.4153 | 0.023 | 1.475 | -3.7723 | 1.5932 | 0.022 | 0.91043 | -3.8167 | 1.3896 | 0.013 | 1.2236 | -4.3428 | 1.4192 | 0.011 | 0.75042 | -4.5099 | 1.2017 | 2004-07-12 | 0.032 |  | 0.005 | 0.14 | 3.4931 | -1.9661 | 2.5079 | 0.076 | 1.2808 | -2.577 | 1.653 | 0.023 | 1.3379 | -3.7723 | 1.573 | 0.11 | 2.1841 | -2.2073 | 2.1583
2004-12-21 | Sample Point SK01: 0.15; Sample Point SK03: 0.042; Sample Point SKSW03: 0.008 | 2005-02-15 | 0.016 | 0.042 | 0.026 | 0.062 | 0.043 |  | 0.062 | 2.3679 | -2.7806 | 2.2551 | 0.028 | 0.54279 | -3.5756 | 1.0983 | 0.03 | 1.1104 | -3.5066 | 1.2781 | 0.026 | 1.5621 | -3.6497 | 1.617 | 0.03 | 1.3807 | -3.5066 | 1.6243 | 0.014 | 1.0317 | -4.2687 | 1.3714 | 0.023 | 0.38198 | -3.7723 | 0.85243 | 2005-02-15 | 0.034 | 0.017 | 0.026 | 0.012 | 0.03 | 2.6848 | -3.5066 | 2.2883 | 0.021 | 1.2583 | -3.8632 | 1.4745 | 0.022 | 0.91043 | -3.8167 | 1.3896 | 0.013 | 1.2236 | -4.3428 | 1.4192 | 0.011 | 0.75042 | -4.5099 | 1.2017 | 2004-08-24 | 0.021 | 0.008 | 0.009 | 0.14 | 3.4931 | -1.9661 | 2.5079 | 0.065 | 0.98422 | -2.7334 | 1.4679 | 0.023 | 1.3379 | -3.7723 | 1.573 | 0.11 | 2.1841 | -2.2073 | 2.1583
2005-01-18 | Sample Point SK01: 0.15; Sample Point SK03: 0.14; Sample Point SKSW03: 0.005 | 2005-05-16 | 0.006 | 0.013 | 0.007 | 0.005 | 0.007 |  | 0.06 | 2.2707 | -2.8134 | 2.2183 | 0.025 | 0.40631 | -3.6889 | 0.97654 | 0.03 | 1.1104 | -3.5066 | 1.2781 | 0.024 | 1.3671 | -3.7297 | 1.5186 | 0.022 | 0.77178 | -3.8167 | 1.2352 | 0.013 | 0.89015 | -4.3428 | 1.2775 | 0.023 | 0.38198 | -3.7723 | 0.85243 | 2005-05-16 | 0.006 | 0.005 | 0.005 | 0.005 | 0.03 | 2.6848 | -3.5066 | 2.2883 | 0.017 | 0.82511 | -4.0745 | 1.1987 | 0.02 | 0.7525 | -3.912 | 1.2704 | 0.011 | 0.85928 | -4.5099 | 1.1794 | 0.011 | 0.75042 | -4.5099 | 1.2017 | 2004-09-21 | 0.034 |  | 0.015 | 0.14 | 3.4931 | -1.9661 | 2.5079 | 0.062 | 0.90333 | -2.7806 | 1.412 | 0.022 | 1.2357 | -3.8167 | 1.5108 | 0.11 | 2.1841 | -2.2073 | 2.1583
2005-02-15 | 0.076 | 0.01 | 0.011 | 0.034 | 0.017 | 0.016 | 0.042 | 0.026 | 0.026 | 0.062 | 0.043 |  |  |  | 0.012 | 0.043 | 0.025 | 0.007 | 2005-08-22 | 0.014 | 0.016 | 0.026 | 0.016 | 0.008 |  | 0.056 | 2.0761 | -2.8824 | 2.1407 | 0.022 | 0.26984 | -3.8167 | 0.83916 | 0.027 | 0.87427 | -3.6119 | 1.1234 | 0.022 | 1.172 | -3.8167 | 1.4117 | 0.019 | 0.54344 | -3.9633 | 1.0514 | 0.011 | 0.60698 | -4.5099 | 1.066 | 0.02 | 0.20118 | -3.912 | 0.65353 | 2005-08-22 | 0.008 | 0.009 | 0.008 | 0.009 | 0.03 | 2.6848 | -3.5066 | 2.2883 | 0.016 | 0.71681 | -4.1352 | 1.1196 | 0.019 | 0.67354 | -3.9633 | 1.2063 | 0.011 | 0.85928 | -4.5099 | 1.1794 | 0.011 | 0.75042 | -4.5099 | 1.2017 | 2004-10-26 | 0.042 |  | 0.021 | 0.13 | 3.2036 | -2.0402 | 2.4389 | 0.058 | 0.79547 | -2.8473 | 1.3331 | 0.022 | 1.2357 | -3.8167 | 1.5108 | 0.097 | 1.8658 | -2.333 | 2.0554
2005-03-08 | Sample Point SK01: 0.08 | 2005-11-14 | 0.013 | 0.014 | 0.009 | 0.015 | 0.008 |  | 0.054 | 1.9789 | -2.9188 | 2.0998 | 0.022 | 0.26984 | -3.8167 | 0.83916 | 0.026 | 0.79555 | -3.6497 | 1.0681 | 0.021 | 1.0745 | -3.8632 | 1.3545 | 0.017 | 0.39122 | -4.0745 | 0.91187 | 0.011 | 0.60698 | -4.5099 | 1.066 | 0.019 | 0.14091 | -3.9633 | 0.58054 | 2005-11-14 | 0.009 | 0.013 | 0.008 | 0.005 | 0.03 | 2.6848 | -3.5066 | 2.2883 | 0.015 | 0.6085 | -4.1997 | 1.0354 | 0.018 | 0.59457 | -4.0174 | 1.1387 | 0.011 | 0.85928 | -4.5099 | 1.1794 | 0.011 | 0.75042 | -4.5099 | 1.2017 | 2004-11-23 | 0.021 | 0.009 | 0.007 | 0.12 | 2.914 | -2.1203 | 2.3644 | 0.044 | 0.41796 | -3.1236 | 1.0061 | 0.021 | 1.1334 | -3.8632 | 1.4458 | 0.094 | 1.7923 | -2.3645 | 2.0297
2005-03-16 | Sample Point SK03: 0.27; Sample Point SKSW03: 0.009 | 2006-02-13 |  |  |  | 0.006 |  |  | 0.053 | 1.9302 | -2.9375 | 2.0787 | 0.022 | 0.26984 | -3.8167 | 0.83916 | 0.026 | 0.79555 | -3.6497 | 1.0681 | 0.017 | 0.68447 | -4.0745 | 1.0948 | 0.017 | 0.39122 | -4.0745 | 0.91187 | 0.01 | 0.46539 | -4.6052 | 0.94537 | 0.019 | 0.14091 | -3.9633 | 0.58054 | 2006-02-14 | 0.01 | 0.008 | 0.011 | 0.005 | 0.03 | 2.6848 | -3.5066 | 2.2883 | 0.014 | 0.50019 | -4.2687 | 0.94539 | 0.017 | 0.51561 | -4.0745 | 1.0673 | 0.01 | 0.67711 | -4.6052 | 1.0426 | 0.009 | 0.44162 | -4.7105 | 0.93164 | 2004-12-21 | 0.15 |  | 0.042 | 0.11 | 2.6245 | -2.2073 | 2.2834 | 0.043 | 0.39099 | -3.1466 | 0.97889 | 0.02 | 1.0312 | -3.912 | 1.3776 | 0.085 | 1.572 | -2.4651 | 1.9474
2005-04-18 | Sample Point SK01: 0.043; Sample Point SK03: 0.015; Sample Point SKSW03: 0.006 | 2006-02-14 | 0.01 | 0.027 | 0.008 |  | 0.009 |  | 0.05 | 1.7843 | -2.9957 | 2.0132 | 0.021 | 0.22434 | -3.8632 | 0.78917 | 0.024 | 0.63812 | -3.7297 | 0.95059 | 0.016 | 0.58695 | -4.1352 | 1.0202 | 0.016 | 0.3151 | -4.1352 | 0.83583 | 0.009 | 0.32381 | -4.7105 | 0.81198 | 0.019 | 0.14091 | -3.9633 | 0.58054 | 2006-05-09 | 0.005 | 0.015 | 0.005 | 0.005 | 0.03 | 2.6848 | -3.5066 | 2.2883 | 0.014 | 0.50019 | -4.2687 | 0.94539 | 0.017 | 0.51561 | -4.0745 | 1.0673 | 0.01 | 0.67711 | -4.6052 | 1.0426 | 0.009 | 0.44162 | -4.7105 | 0.93164 | 2005-01-18 | 0.15 |  | 0.14 | 0.11 | 2.6245 | -2.2073 | 2.2834 | 0.042 | 0.36403 | -3.1701 | 0.95104 | 0.018 | 0.82679 | -4.0174 | 1.2303 | 0.084 | 1.5475 | -2.4769 | 1.9378
2005-04-27 | Sample Point SK01: 0.065; Sample Point SK03: 0.097; Sample Point SKSW01: 0.07; Sample Point SKSW03: 0.074 | 2006-05-09 | 0.008 | 0.011 | 0.009 | 0.007 | 0.005 |  | 0.0493 | 1.7503 | -3.0098 | 1.9973 | 0.021 | 0.22434 | -3.8632 | 0.78917 | 0.024 | 0.63812 | -3.7297 | 0.95059 | 0.016 | 0.58695 | -4.1352 | 1.0202 | 0.016 | 0.3151 | -4.1352 | 0.83583 | 0.009 | 0.32381 | -4.7105 | 0.81198 | 0.019 | 0.14091 | -3.9633 | 0.58054 | 2006-08-14 | 0.049 | 0.068 | 0.065 | 0.021 | 0.0287 | 2.5297 | -3.5509 | 2.2293 | 0.014 | 0.50019 | -4.2687 | 0.94539 | 0.017 | 0.51561 | -4.0745 | 1.0673 | 0.009 | 0.49494 | -4.7105 | 0.89143 | 0.009 | 0.44162 | -4.7105 | 0.93164 | 2005-02-15 | 0.076 | 0.01 | 0.011 | 0.11 | 2.6245 | -2.2073 | 2.2834 | 0.039 | 0.28313 | -3.2442 | 0.86333 | 0.017 | 0.72457 | -4.0745 | 1.1504 | 0.079 | 1.4251 | -2.5383 | 1.8876
2005-05-04 | Sample Point SKSW01: 0.022 | 2006-08-14 | 0.053 | 0.041 | 0.039 | 0.06 | 0.026 |  | 0.043 | 1.4439 | -3.1466 | 1.8435 | 0.019 | 0.13336 | -3.9633 | 0.68161 | 0.021 | 0.40197 | -3.8632 | 0.75462 | 0.016 | 0.58695 | -4.1352 | 1.0202 | 0.015 | 0.23899 | -4.1997 | 0.75489 | 0.009 | 0.32381 | -4.7105 | 0.81198 | 0.019 | 0.14091 | -3.9633 | 0.58054 | 2006-11-20 | 0.01 | 0.008 | 0.007 | 0.007 | 0.027 | 2.327 | -3.6119 | 2.1479 | 0.013 | 0.39188 | -4.3428 | 0.84868 | 0.015 | 0.35768 | -4.1997 | 0.91081 | 0.008 | 0.31276 | -4.8283 | 0.7224 | 0.009 | 0.44162 | -4.7105 | 0.93164 | 2005-03-08 | 0.08 |  |  | 0.11 | 2.6245 | -2.2073 | 2.2834 | 0.038 | 0.25617 | -3.2702 | 0.83258 | 0.017 | 0.72457 | -4.0745 | 1.1504 | 0.074 | 1.3026 | -2.6037 | 1.8341
2005-05-16 | 0.058 | 0.005 | 0.005 | 0.006 | 0.005 | 0.006 | 0.013 | 0.005 | 0.007 | 0.005 | 0.007 |  |  |  | 0.005 |  |  |  | 2006-11-20 | 0.019 | 0.019 | 0.009 | 0.01 | 0.009 |  | 0.043 | 1.4439 | -3.1466 | 1.8435 | 0.019 | 0.13336 | -3.9633 | 0.68161 | 0.02 | 0.32326 | -3.912 | 0.68302 | 0.014 | 0.39192 | -4.2687 | 0.85611 | 0.014 | 0.16288 | -4.2687 | 0.66835 | 0.009 | 0.32381 | -4.7105 | 0.81198 | 0.0171 | 0.026401 | -4.0687 | 0.4306 | 2007-02-12 | 0.014 | 0.009 | 0.006 | 0.009 | 0.026 | 2.2077 | -3.6497 | 2.0976 | 0.013 | 0.39188 | -4.3428 | 0.84868 | 0.0148 | 0.34189 | -4.2131 | 0.89403 | 0.008 | 0.31276 | -4.8283 | 0.7224 | 0.009 | 0.44162 | -4.7105 | 0.93164 | 2005-03-16 |  |  | 0.27 | 0.097 | 2.2481 | -2.333 | 2.1663 | 0.036 | 0.20224 | -3.3242 | 0.76859 | 0.016 | 0.62235 | -4.1352 | 1.0657 | 0.058 | 0.91086 | -2.8473 | 1.6349
2005-05-17 | Sample Point SKSW01: 0.044; Sample Point SKSW02: 0.027; Sample Point SKSW03: 0.008 | 2007-02-12 | 0.028 | 0.054 | 0.009 | 0.012 | 0.006 |  | 0.042 | 1.3952 | -3.1701 | 1.8171 | 0.019 | 0.13336 | -3.9633 | 0.68161 | 0.02 | 0.32326 | -3.912 | 0.68302 | 0.012 | 0.19689 | -4.4228 | 0.66663 | 0.014 | 0.16288 | -4.2687 | 0.66835 | 0.009 | 0.32381 | -4.7105 | 0.81198 | 0.017 | 0.020374 | -4.0745 | 0.42225 | 2007-04-24 | 0.005 | 0.006 | 0.005 | 0.005 | 0.026 | 2.2077 | -3.6497 | 2.0976 | 0.011 | 0.17526 | -4.5099 | 0.63069 | 0.014 | 0.27872 | -4.2687 | 0.82456 | 0.008 | 0.31276 | -4.8283 | 0.7224 | 0.009 | 0.44162 | -4.7105 | 0.93164 | 2005-04-18 | 0.043 |  | 0.015 | 0.094 | 2.1613 | -2.3645 | 2.1371 | 0.034 | 0.14831 | -3.3814 | 0.70094 | 0.016 | 0.62235 | -4.1352 | 1.0657 | 0.053 | 0.78843 | -2.9375 | 1.5612
2005-05-23 | [18 empty] | 2007-04-24 | 0.025 | 0.02 | 0.011 | 0.009 | 0.006 | 0.019 | 0.041 | 1.3466 | -3.1942 | 1.79 | 0.018 | 0.087866 | -4.0174 | 0.62351 | 0.02 | 0.32326 | -3.912 | 0.68302 | 0.011 | 0.099374 | -4.5099 | 0.55968 | 0.013 | 0.086768 | -4.3428 | 0.5754 | 0.008 | 0.18222 | -4.8283 | 0.66286 | 0.017 | 0.020374 | -4.0745 | 0.42225 | 2007-07-25 | 0.011 | 0.009 | 0.005 | 0.009 | 0.023 | 1.8498 | -3.7723 | 1.9343 | 0.01 | 0.066954 | -4.6052 | 0.50632 | 0.013 | 0.19975 | -4.3428 | 0.73193 | 0.008 | 0.31276 | -4.8283 | 0.7224 | 0.008 | 0.28722 | -4.8283 | 0.77314 | 2005-04-27 | 0.065 |  | 0.097 | 0.085 | 1.9007 | -2.4651 | 2.0434 | 0.034 | 0.14831 | -3.3814 | 0.70094 | 0.015 | 0.52013 | -4.1997 | 0.97546 | 0.042 | 0.51909 | -3.1701 | 1.3709
2005-06-14 | Sample Point SK01: 1.09; Sample Point SK03: 0.026; Sample Point SKSW01: 0.028; Sample Point SKSW02: 0.11; Sample Point SKSW03: 0.007 | 2007-07-25 | 0.015 | 0.024 | 0.009 | 0.007 | 0.005 | 0.023 | 0.04 | 1.298 | -3.2189 | 1.7622 | 0.017 | 0.042373 | -4.0745 | 0.56208 | 0.019 | 0.24454 | -3.9633 | 0.60774 | 0.011 | 0.099374 | -4.5099 | 0.55968 | 0.013 | 0.086768 | -4.3428 | 0.5754 | 0.008 | 0.18222 | -4.8283 | 0.66286 | 0.017 | 0.020374 | -4.0745 | 0.42225 | 2007-10-30 | 0.014 | 0.011 | 0.007 | 0.009 | 0.022 | 1.7305 | -3.8167 | 1.875 | 0.01 | 0.066954 | -4.6052 | 0.50632 | 0.013 | 0.19975 | -4.3428 | 0.73193 | 0.008 | 0.31276 | -4.8283 | 0.7224 | 0.008 | 0.28722 | -4.8283 | 0.77314 | 2005-05-16 | 0.058 | 0.005 | 0.005 | 0.084 | 1.8717 | -2.4769 | 2.0324 | 0.033 | 0.12134 | -3.4112 | 0.6656 | 0.014 | 0.41791 | -4.2687 | 0.87901 | 0.04 | 0.47012 | -3.2189 | 1.3311
2005-06-27 | Sample Point SK03: 0.053 | 2007-10-30 | 0.021 | 0.056 | 0.017 | 0.017 | 0.011 | 0.017 | 0.04 | 1.298 | -3.2189 | 1.7622 | 0.016 | -0.0031195 | -4.1352 | 0.49693 | 0.018 | 0.16583 | -4.0174 | 0.5284 | 0.011 | 0.099374 | -4.5099 | 0.55968 | 0.013 | 0.086768 | -4.3428 | 0.5754 | 0.008 | 0.18222 | -4.8283 | 0.66286 | 0.016 | -0.039893 | -4.1352 | 0.33598 | 2008-01-10 | 0.007 | 0.005 | 0.006 | 0.005 | 0.021 | 1.6112 | -3.8632 | 1.813 | 0.01 | 0.066954 | -4.6052 | 0.50632 | 0.012 | 0.12079 | -4.4228 | 0.63187 | 0.008 | 0.31276 | -4.8283 | 0.7224 | 0.008 | 0.28722 | -4.8283 | 0.77314 | 2005-05-23 |  |  |  | 0.08 | 1.7559 | -2.5257 | 1.987 | 0.033 | 0.12134 | -3.4112 | 0.6656 | 0.014 | 0.41791 | -4.2687 | 0.87901 | 0.039 | 0.44563 | -3.2442 | 1.3103
2005-06-28 | Sample Point SKSW03: 0.008 | 2008-01-10 | 0.039 | 0.037 | 0.009 | 0.008 | 0.007 | 0.008 | 0.039 | 1.2493 | -3.2442 | 1.7337 | 0.015 | -0.048612 | -4.1997 | 0.42757 | 0.017 | 0.087112 | -4.0745 | 0.44451 | 0.011 | 0.099374 | -4.5099 | 0.55968 | 0.012 | 0.010656 | -4.4228 | 0.47501 | 0.008 | 0.18222 | -4.8283 | 0.66286 | 0.016 | -0.039893 | -4.1352 | 0.33598 | 2008-04-18 | 0.009 | 0.007 | 0.005 | 0.007 | 0.02 | 1.4919 | -3.912 | 1.748 | 0.01 | 0.066954 | -4.6052 | 0.50632 | 0.012 | 0.12079 | -4.4228 | 0.63187 | 0.007 | 0.13059 | -4.9618 | 0.53077 | 0.007 | 0.13282 | -4.9618 | 0.59344 | 2005-06-14 | 1.09 |  | 0.026 | 0.08 | 1.7559 | -2.5257 | 1.987 | 0.032 | 0.094378 | -3.442 | 0.62918 | 0.014 | 0.41791 | -4.2687 | 0.87901 | 0.036 | 0.37218 | -3.3242 | 1.2449
2005-07-12 | Sample Point SK03: 0.11; Sample Point SKSW03: 0.011 | 2008-04-18 | 0.022 | 0.014 | 0.011 | 0.011 | 0.006 | 0.016 | 0.039 | 1.2493 | -3.2442 | 1.7337 | 0.014 | -0.094105 | -4.2687 | 0.35342 | 0.016 | 0.0083964 | -4.1352 | 0.35554 | 0.01 | 0.0018585 | -4.6052 | 0.44253 | 0.012 | 0.010656 | -4.4228 | 0.47501 | 0.007 | 0.040635 | -4.9618 | 0.4938 | 0.015 | -0.10016 | -4.1997 | 0.24413 | 2008-07-03 | 0.009 | 0.009 | 0.01 |  | 0.019 | 1.3727 | -3.9633 | 1.6796 | 0.009 | -0.041354 | -4.7105 | 0.36884 | 0.011 | 0.041823 | -4.5099 | 0.5231 | 0.007 | 0.13059 | -4.9618 | 0.53077 | 0.007 | 0.13282 | -4.9618 | 0.59344 | 2005-06-27 |  |  | 0.053 | 0.079 | 1.727 | -2.5383 | 1.9753 | 0.031 | 0.067413 | -3.4738 | 0.5916 | 0.014 | 0.41791 | -4.2687 | 0.87901 | 0.031 | 0.24975 | -3.4738 | 1.1226
2005-08-01 | Sample Point SK03: 0.009 | 2008-07-03 | 0.043 | 0.04 | 0.016 | 0.014 | 0.01 |  | 0.037 | 1.1521 | -3.2968 | 1.6745 | 0.014 | -0.094105 | -4.2687 | 0.35342 | 0.016 | 0.0083964 | -4.1352 | 0.35554 | 0.009 | -0.095657 | -4.7105 | 0.31303 | 0.011 | -0.065456 | -4.5099 | 0.36588 | 0.007 | 0.040635 | -4.9618 | 0.4938 | 0.015 | -0.10016 | -4.1997 | 0.24413 | 2008-07-04 |  |  |  | 0.009 | 0.018 | 1.2534 | -4.0174 | 1.6076 | 0.009 | -0.041354 | -4.7105 | 0.36884 | 0.011 | 0.041823 | -4.5099 | 0.5231 | 0.007 | 0.13059 | -4.9618 | 0.53077 | 0.007 | 0.13282 | -4.9618 | 0.59344 | 2005-07-12 |  |  | 0.11 | 0.076 | 1.6401 | -2.577 | 1.9392 | 0.028 | -0.013483 | -3.5756 | 0.47114 | 0.012 | 0.21347 | -4.4228 | 0.66352 | 0.03 | 0.22526 | -3.5066 | 1.0958
2005-08-22 |  | 0.009 | 0.008 | 0.008 | 0.009 | 0.014 | 0.016 | 0.008 | 0.026 | 0.016 | 0.008 |  |  |  | 0.009 | 0.032 | 0.022 |  | 2008-07-04 | [5 empty] | 0.013 | 0.036 | 1.1034 | -3.3242 | 1.6437 | 0.014 | -0.094105 | -4.2687 | 0.35342 | 0.016 | 0.0083963 | -4.1352 | 0.35554 | 0.009 | -0.095657 | -4.7105 | 0.31303 | 0.011 | -0.065456 | -4.5099 | 0.36588 | 0.007 | 0.040635 | -4.9618 | 0.4938 | 0.015 | -0.10016 | -4.1997 | 0.24413 | 2008-10-20 | 0.009 | 0.007 | 0.005 | 0.005 | 0.017 | 1.1341 | -4.0745 | 1.5314 | 0.009 | -0.041354 | -4.7105 | 0.36884 | 0.01 | -0.037141 | -4.6052 | 0.40395 | 0.007 | 0.13059 | -4.9618 | 0.53077 | 0.007 | 0.13282 | -4.9618 | 0.59344 | 2005-08-01 |  |  | 0.009 | 0.074 | 1.5822 | -2.6037 | 1.9144 | 0.027 | -0.040448 | -3.6119 | 0.42809 | 0.012 | 0.21347 | -4.4228 | 0.66352 | 0.03 | 0.22526 | -3.5066 | 1.0958
2005-09-12 | Sample Point SK03: 0.11; Sample Point SKSW03: 0.037 | 2008-10-20 |  | 0.024 | 0.01 | 0.01 | 0.008 | 0.027 | 0.035 | 1.0548 | -3.3524 | 1.612 | 0.013 | -0.1396 | -4.3428 | 0.27378 | 0.016 | 0.0083963 | -4.1352 | 0.35554 | 0.009 | -0.095657 | -4.7105 | 0.31303 | 0.011 | -0.065456 | -4.5099 | 0.36588 | 0.007 | 0.040635 | -4.9618 | 0.4938 | 0.013 | -0.2207 | -4.3428 | 0.040484 | 2009-01-13 | 0.008 | 0.005 | 0.004 | 0.002 | 0.017 | 1.1341 | -4.0745 | 1.5314 | 0.009 | -0.041354 | -4.7105 | 0.36884 | 0.01 | -0.037141 | -4.6052 | 0.40395 | 0.007 | 0.13059 | -4.9618 | 0.53077 | 0.007 | 0.13282 | -4.9618 | 0.59344 | 2005-08-22 |  | 0.009 | 0.008 | 0.065 | 1.3216 | -2.7334 | 1.7937 | 0.026 | -0.067413 | -3.6497 | 0.38342 | 0.012 | 0.21347 | -4.4228 | 0.66352 | 0.027 | 0.1518 | -3.6119 | 1.0096
2005-10-10 | Sample Point SK02: 0.014; Sample Point SK03: 0.079; Sample Point SKSW03: 0.082 | 2009-01-13 | 0.009 | 0.021 | 0.008 | 0.005 | 0.004 | 0.008 | 0.034 | 1.0062 | -3.3814 | 1.5794 | 0.012 | -0.18509 | -4.4228 | 0.18776 | 0.016 | 0.0083963 | -4.1352 | 0.35554 | 0.009 | -0.095657 | -4.7105 | 0.31303 | 0.011 | -0.065456 | -4.5099 | 0.36588 | 0.006 | -0.10095 | -5.116 | 0.29863 | 0.013 | -0.2207 | -4.3428 | 0.040484 | 2009-04-16 | 0.013 | 0.014 | 0.005 | 0.012 | 0.015 | 0.8955 | -4.1997 | 1.3646 | 0.009 | -0.041354 | -4.7105 | 0.36884 | 0.009 | -0.1161 | -4.7105 | 0.27225 | 0.007 | 0.13059 | -4.9618 | 0.53077 | 0.006 | -0.021579 | -5.116 | 0.386 | 2005-09-12 |  |  | 0.11 | 0.062 | 1.2348 | -2.7806 | 1.7497 | 0.024 | -0.12134 | -3.7297 | 0.28868 | 0.012 | 0.21347 | -4.4228 | 0.66352 | 0.026 | 0.12732 | -3.6497 | 0.97879
2005-11-14 | 0.028 | 0.023 | 0.009 | 0.009 | 0.013 | 0.013 | 0.014 | 0.008 | 0.009 | 0.015 | 0.008 |  |  |  | 0.005 | 0.037 | 0.023 | 0.011 | 2009-04-16 | 0.009 | 0.015 | 0.016 | 0.022 | 0.004 | 0.027 | 0.033 | 0.95753 | -3.4112 | 1.5458 | 0.012 | -0.18509 | -4.4228 | 0.18776 | 0.016 | 0.0083963 | -4.1352 | 0.35554 | 0.009 | -0.095657 | -4.7105 | 0.31303 | 0.011 | -0.065456 | -4.5099 | 0.36588 | 0.006 | -0.10095 | -5.116 | 0.29863 | 0.013 | -0.2207 | -4.3428 | 0.040484 | 2009-07-07 | 0.005 | 0.005 | 0.003 | 0.003 | 0.015 | 0.8955 | -4.1997 | 1.3646 | 0.009 | -0.041354 | -4.7105 | 0.36884 | 0.009 | -0.1161 | -4.7105 | 0.27225 | 0.006 | -0.051586 | -5.116 | 0.30955 | 0.006 | -0.021579 | -5.116 | 0.386 | 2005-10-10 |  | 0.014 | 0.079 | 0.058 | 1.119 | -2.8473 | 1.6876 | 0.024 | -0.12134 | -3.7297 | 0.28868 | 0.011 | 0.11125 | -4.5099 | 0.54189 | 0.021 | 0.0048897 | -3.8632 | 0.80414
2005-12-12 | Sample Point SK01: 0.13; Sample Point SK03: 0.074; Sample Point SKSW03: 0.009 | 2009-07-07 | 0.019 | 0.016 | 0.007 | 0.013 | 0.007 | 0.015 | 0.03 | 0.81163 | -3.5066 | 1.4386 | 0.012 | -0.18509 | -4.4228 | 0.18776 | 0.016 | 0.0083963 | -4.1352 | 0.35554 | 0.009 | -0.095657 | -4.7105 | 0.31303 | 0.01 | -0.14157 | -4.6052 | 0.24634 | 0.006 | -0.10095 | -5.116 | 0.29863 | 0.013 | -0.2207 | -4.3428 | 0.040484 | 2009-10-01 | 0.004 | 0.027 | 0.004 | 0.004 | 0.0148 | 0.87164 | -4.2131 | 1.3467 | 0.008 | -0.14966 | -4.8283 | 0.21514 | 0.009 | -0.1161 | -4.7105 | 0.27225 | 0.006 | -0.051586 | -5.116 | 0.30955 | 0.006 | -0.021579 | -5.116 | 0.386 | 2005-11-14 | 0.028 | 0.023 | 0.009 | 0.058 | 1.119 | -2.8473 | 1.6876 | 0.023 | -0.14831 | -3.7723 | 0.23831 | 0.011 | 0.11125 | -4.5099 | 0.54189 | 0.021 | 0.0048897 | -3.8632 | 0.80414
2006-01-16 | Sample Point SK01: 0.14; Sample Point SK03: 0.14; Sample Point SKSW03: 0.044 | 2009-10-01 |  | 0.016 | 0.007 | 0.007 | 0.004 | 0.025 | 0.03 | 0.81163 | -3.5066 | 1.4386 | 0.012 | -0.18509 | -4.4228 | 0.18776 | 0.015 | -0.070319 | -4.1997 | 0.26083 | 0.009 | -0.095657 | -4.7105 | 0.31303 | 0.01 | -0.14157 | -4.6052 | 0.24634 | 0.006 | -0.10095 | -5.116 | 0.29863 | 0.013 | -0.2207 | -4.3428 | 0.040484 | 2010-01-20 | 0.004 | 0.004 | 0.004 | 0.006 | 0.014 | 0.77621 | -4.2687 | 1.2727 | 0.008 | -0.14966 | -4.8283 | 0.21514 | 0.009 | -0.1161 | -4.7105 | 0.27225 | 0.006 | -0.051586 | -5.116 | 0.30955 | 0.006 | -0.021579 | -5.116 | 0.386 | 2005-12-12 | 0.13 |  | 0.074 | 0.053 | 0.97421 | -2.9375 | 1.6037 | 0.023 | -0.14831 | -3.7723 | 0.23831 | 0.011 | 0.11125 | -4.5099 | 0.54189 | 0.018 | -0.068568 | -4.0174 | 0.67809
2006-02-13 | Sample Point SK01: 0.016; Sample Point SK03: 0.016; Sample Point SK10: 0.006; Sample Point SKSW03: 0.008 | 2010-01-20 | 0.008 | 0.014 | 0.005 | 0.006 | 0.004 | 0.04 | 0.03 | 0.81163 | -3.5066 | 1.4386 | 0.011 | -0.23058 | -4.5099 | 0.094251 | 0.015 | -0.070319 | -4.1997 | 0.26083 | 0.009 | -0.095657 | -4.7105 | 0.31303 | 0.01 | -0.14157 | -4.6052 | 0.24634 | 0.006 | -0.10095 | -5.116 | 0.29863 | 0.012 | -0.28096 | -4.4228 | -0.073425 | 2010-04-20 | 0.006 | 0.008 | 0.005 | 0.004 | 0.014 | 0.77621 | -4.2687 | 1.2727 | 0.008 | -0.14966 | -4.8283 | 0.21514 | 0.008 | -0.19507 | -4.8283 | 0.12501 | 0.006 | -0.051586 | -5.116 | 0.30955 | 0.005 | -0.17598 | -5.2983 | 0.14065 | 2006-01-16 | 0.14 |  | 0.14 | 0.044 | 0.71364 | -3.1236 | 1.4305 | 0.023 | -0.14831 | -3.7723 | 0.23831 | 0.01 | 0.0090251 | -4.6052 | 0.40865 | 0.017 | -0.093053 | -4.0745 | 0.63135
2006-02-14 | Sample Point SK02: 0.011; Sample Point SK04: 0.01; Sample Point SK05: 0.008; Sample Point SK06: 0.01; Sample Point SK07: 0.027; Sample Point SK08: 0.011; Sample Point SK09: 0.008; Sample Point SK11: 0.009; Sample Point SK21: 0.005; Sample Point SKSW02: 0.02 | 2010-04-20 |  | 0.008 | 0.004 | 0.007 | 0.004 | 0.017 | 0.03 | 0.81163 | -3.5066 | 1.4386 | 0.011 | -0.23058 | -4.5099 | 0.094251 | 0.015 | -0.070319 | -4.1997 | 0.26083 | 0.009 | -0.095657 | -4.7105 | 0.31303 | 0.01 | -0.14157 | -4.6052 | 0.24634 | 0.006 | -0.10095 | -5.116 | 0.29863 | 0.012 | -0.28096 | -4.4228 | -0.073425 | 2010-07-16 | 0.006 | 0.007 | 0.004 | 0.004 | 0.014 | 0.77621 | -4.2687 | 1.2727 | 0.008 | -0.14966 | -4.8283 | 0.21514 | 0.008 | -0.19507 | -4.8283 | 0.12501 | 0.006 | -0.051586 | -5.116 | 0.30955 | 0.005 | -0.17598 | -5.2983 | 0.14065 | 2006-02-13 | 0.016 |  | 0.016 | 0.043 | 0.68468 | -3.1466 | 1.4091 | 0.023 | -0.14831 | -3.7723 | 0.23831 | 0.01 | 0.0090251 | -4.6052 | 0.40865 | 0.0165 | -0.1053 | -4.1044 | 0.60694
2006-03-06 | Sample Point SKSW01: 0.05 | 2010-07-16 |  | 0.013 | 0.007 | 0.007 | 0.004 | 0.005 | 0.03 | 0.81163 | -3.5066 | 1.4386 | 0.011 | -0.23058 | -4.5099 | 0.094251 | 0.015 | -0.070319 | -4.1997 | 0.26083 | 0.008 | -0.19317 | -4.8283 | 0.16826 | 0.01 | -0.14157 | -4.6052 | 0.24634 | 0.005 | -0.24254 | -5.2983 | 0.067804 | 0.012 | -0.28096 | -4.4228 | -0.073425 | 2010-10-05 | 0.006 | 0.006 | 0.006 | 0.005 | 0.014 | 0.77621 | -4.2687 | 1.2727 | 0.008 | -0.14966 | -4.8283 | 0.21514 | 0.008 | -0.19507 | -4.8283 | 0.12501 | 0.005 | -0.23376 | -5.2983 | 0.047899 | 0.005 | -0.17598 | -5.2983 | 0.14065 | 2006-02-14 |  | 0.011 |  | 0.042 | 0.65573 | -3.1701 | 1.3872 | 0.023 | -0.14831 | -3.7723 | 0.23831 | 0.01 | 0.0090251 | -4.6052 | 0.40865 | 0.016 | -0.11754 | -4.1352 | 0.58177
2006-03-14 | Sample Point SK03: 0.11; Sample Point SKSW03: 0.017 | 2010-10-05 | 0.012 | 0.007 | 0.007 | 0.008 |  |  | 0.03 | 0.81163 | -3.5066 | 1.4386 | 0.01 | -0.27608 | -4.6052 | -0.0081769 | 0.014 | -0.14904 | -4.2687 | 0.15958 | 0.008 | -0.19317 | -4.8283 | 0.16826 | 0.009 | -0.21768 | -4.7105 | 0.11419 | 0.005 | -0.24254 | -5.2983 | 0.067804 | 0.012 | -0.28096 | -4.4228 | -0.073425 | 2011-02-16 | 0.004 | 0.00473 | 0.004 | 0.004 | 0.013 | 0.65692 | -4.3428 | 1.1739 | 0.008 | -0.14966 | -4.8283 | 0.21514 | 0.008 | -0.19507 | -4.8283 | 0.12501 | 0.005 | -0.23376 | -5.2983 | 0.047899 | 0.005 | -0.17598 | -5.2983 | 0.14065 | 2006-03-14 |  |  | 0.11 | 0.042 | 0.65573 | -3.1701 | 1.3872 | 0.022 | -0.17527 | -3.8167 | 0.1857 | 0.01 | 0.0090251 | -4.6052 | 0.40865 | 0.016 | -0.11754 | -4.1352 | 0.58177
2006-04-10 | Sample Point SK01: 0.062; Sample Point SK03: 0.084; Sample Point SKSW03: 0.008 | 2010-10-06 |  |  |  |  | 0.009 | 0.062 | 0.03 | 0.81163 | -3.5066 | 1.4386 | 0.009 | -0.32157 | -4.7105 | -0.12141 | 0.014 | -0.14904 | -4.2687 | 0.15958 | 0.008 | -0.19317 | -4.8283 | 0.16826 | 0.009 | -0.21768 | -4.7105 | 0.11419 | 0.005 | -0.24254 | -5.2983 | 0.067804 | 0.012 | -0.28096 | -4.4228 | -0.073425 | 2011-04-20 | 0.00204 | 0.00405 | 0.00208 | 0.0013 | 0.013 | 0.65692 | -4.3428 | 1.1739 | 0.008 | -0.14966 | -4.8283 | 0.21514 | 0.008 | -0.19507 | -4.8283 | 0.12501 | 0.005 | -0.23376 | -5.2983 | 0.047899 | 0.005 | -0.17598 | -5.2983 | 0.14065 | 2006-04-10 | 0.062 |  | 0.084 | 0.0418 | 0.64994 | -3.1749 | 1.3827 | 0.021 | -0.20224 | -3.8632 | 0.13064 | 0.01 | 0.0090251 | -4.6052 | 0.40865 | 0.016 | -0.11754 | -4.1352 | 0.58177
2006-05-09 | 0.023 | 0.007 | 0.005 | 0.005 | 0.015 | 0.008 | 0.011 | 0.005 | 0.009 | 0.007 | 0.005 |  |  |  | 0.005 | 0.018 | 0.018 | 0.014 | 2011-02-16 | 0.0061 | [5 empty] | 0.03 | 0.81163 | -3.5066 | 1.4386 | 0.009 | -0.32157 | -4.7105 | -0.12141 | 0.014 | -0.14904 | -4.2687 | 0.15958 | 0.008 | -0.19317 | -4.8283 | 0.16826 | 0.009 | -0.21768 | -4.7105 | 0.11419 | 0.005 | -0.24254 | -5.2983 | 0.067804 | 0.012 | -0.28096 | -4.4228 | -0.073425 | 2011-07-12 |  |  | 0.033 | 0.0486 | 0.013 | 0.65692 | -4.3428 | 1.1739 | 0.008 | -0.14966 | -4.8283 | 0.21514 | 0.008 | -0.19507 | -4.8283 | 0.12501 | 0.005 | -0.23376 | -5.2983 | 0.047899 | 0.005 | -0.17598 | -5.2983 | 0.14065 | 2006-05-09 | 0.023 | 0.007 | 0.005 | 0.04 | 0.59783 | -3.2189 | 1.3418 | 0.021 | -0.20224 | -3.8632 | 0.13064 | 0.01 | 0.0090251 | -4.6052 | 0.40865 | 0.015 | -0.14202 | -4.1997 | 0.529
2006-06-05 | Sample Point SK01: 0.044; Sample Point SK03: 0.16; Sample Point SKSW03: 0.027 | 2011-02-17 |  | 0.0119 | 0.004 | 0.00559 | 0.004 | 0.00791 | 0.03 | 0.81163 | -3.5066 | 1.4386 | 0.009 | -0.32157 | -4.7105 | -0.12141 | 0.014 | -0.14904 | -4.2687 | 0.15958 | 0.007 | -0.29069 | -4.9618 | 0.0041255 | 0.009 | -0.21768 | -4.7105 | 0.11419 | 0.005 | -0.24254 | -5.2983 | 0.067804 | 0.011 | -0.34123 | -4.5099 | -0.19725 | 2011-07-13 | 0.0287 | 0.0148 |  |  | 0.013 | 0.65692 | -4.3428 | 1.1739 | 0.007 | -0.25797 | -4.9618 | 0.040898 | 0.008 | -0.19507 | -4.8283 | 0.12501 | 0.005 | -0.23376 | -5.2983 | 0.047899 | 0.005 | -0.17598 | -5.2983 | 0.14065 | 2006-06-05 | 0.044 |  | 0.16 | 0.039 | 0.56887 | -3.2442 | 1.3182 | 0.021 | -0.20224 | -3.8632 | 0.13064 | 0.009 | -0.093195 | -4.7105 | 0.26137 | 0.015 | -0.14202 | -4.1997 | 0.529
2006-07-19 | Sample Point SK03: 0.005; Sample Point SKSW03: 0.014 | 2011-04-20 | 0.0067 | 0.0112 |  |  |  |  | 0.028 | 0.71436 | -3.5756 | 1.361 | 0.009 | -0.32157 | -4.7105 | -0.12141 | 0.014 | -0.14904 | -4.2687 | 0.15958 | 0.007 | -0.29069 | -4.9618 | 0.0041255 | 0.008 | -0.29379 | -4.8283 | -0.033535 | 0.005 | -0.24254 | -5.2983 | 0.067804 | 0.011 | -0.34123 | -4.5099 | -0.19725 | 2011-10-18 | 0.00286 | 0.00287 | 0.00214 | 0.0017 | 0.012 | 0.53763 | -4.4228 | 1.0673 | 0.007 | -0.25797 | -4.9618 | 0.040898 | 0.008 | -0.19507 | -4.8283 | 0.12501 | 0.005 | -0.23376 | -5.2983 | 0.047899 | 0.005 | -0.17598 | -5.2983 | 0.14065 | 2006-07-19 |  |  | 0.005 | 0.038 | 0.53992 | -3.2702 | 1.294 | 0.02 | -0.2292 | -3.912 | 0.072892 | 0.009 | -0.093195 | -4.7105 | 0.26137 | 0.012 | -0.21548 | -4.4228 | 0.34653
2006-08-14 |  | 0.026 | 0.027 | 0.049 | 0.068 | 0.053 | 0.041 | 0.065 | 0.039 | 0.06 | 0.026 |  |  |  | 0.021 | 0.04 | 0.041 | 0.054 | 2011-04-21 |  |  | 0.0042 | 0.00398 | 0.00166 | 0.0171 | 0.027 | 0.66573 | -3.6119 | 1.3201 | 0.008 | -0.36706 | -4.8283 | -0.24798 | 0.014 | -0.14904 | -4.2687 | 0.15958 | 0.007 | -0.29069 | -4.9618 | 0.0041255 | 0.008 | -0.29379 | -4.8283 | -0.033535 | 0.005 | -0.24254 | -5.2983 | 0.067804 | 0.011 | -0.34123 | -4.5099 | -0.19725 | 2012-04-16 | 0.007 | 0.005 | 0.004 | 0.003 | 0.012 | 0.53763 | -4.4228 | 1.0673 | 0.007 | -0.25797 | -4.9618 | 0.040898 | 0.007 | -0.27403 | -4.9618 | -0.04191 | 0.005 | -0.23376 | -5.2983 | 0.047899 | 0.005 | -0.17598 | -5.2983 | 0.14065 | 2006-08-14 |  | 0.026 | 0.027 | 0.036 | 0.48201 | -3.3242 | 1.2437 | 0.02 | -0.2292 | -3.912 | 0.072892 | 0.009 | -0.093195 | -4.7105 | 0.26137 | 0.012 | -0.21548 | -4.4228 | 0.34653
2006-09-11 | Sample Point SK03: 0.12; Sample Point SKSW03: 0.034 | 2011-07-12 |  | 0.209 | 0.0631 | 0.0493 | 0.0181 | 0.0679 | 0.027 | 0.66573 | -3.6119 | 1.3201 | 0.008 | -0.36706 | -4.8283 | -0.24798 | 0.014 | -0.14904 | -4.2687 | 0.15958 | 0.007 | -0.29069 | -4.9618 | 0.0041255 | 0.008 | -0.29379 | -4.8283 | -0.033535 | 0.004 | -0.38412 | -5.5215 | -0.21471 | 0.01 | -0.4015 | -4.6052 | -0.33289 | 2012-07-17 | 0.008 | 0.008 | 0.003 | 0.002 | 0.012 | 0.53763 | -4.4228 | 1.0673 | 0.007 | -0.25797 | -4.9618 | 0.040898 | 0.007 | -0.27403 | -4.9618 | -0.04191 | 0.005 | -0.23376 | -5.2983 | 0.047899 | 0.005 | -0.17598 | -5.2983 | 0.14065 | 2006-09-11 |  |  | 0.12 | 0.034 | 0.42411 | -3.3814 | 1.1905 | 0.02 | -0.2292 | -3.912 | 0.072892 | 0.009 | -0.093195 | -4.7105 | 0.26137 | 0.012 | -0.21548 | -4.4228 | 0.34653
2006-10-09 | Sample Point SK03: 0.22; Sample Point SKSW03: 0.008 | 2011-07-13 | [6 empty] | 0.027 | 0.66573 | -3.6119 | 1.3201 | 0.008 | -0.36706 | -4.8283 | -0.24798 | 0.013 | -0.22775 | -4.3428 | 0.050823 | 0.007 | -0.29069 | -4.9618 | 0.0041255 | 0.008 | -0.29379 | -4.8283 | -0.033535 | 0.004 | -0.38412 | -5.5215 | -0.21471 | 0.01 | -0.4015 | -4.6052 | -0.33289 | 2012-08-08 | 0.006 | 0.004 | 0.008 | 0.004 | 0.011 | 0.41835 | -4.5099 | 0.95131 | 0.007 | -0.25797 | -4.9618 | 0.040898 | 0.007 | -0.27403 | -4.9618 | -0.04191 | 0.005 | -0.23376 | -5.2983 | 0.047899 | 0.005 | -0.17598 | -5.2983 | 0.14065 | 2006-10-09 |  |  | 0.22 | 0.034 | 0.42411 | -3.3814 | 1.1905 | 0.02 | -0.2292 | -3.912 | 0.072892 | 0.009 | -0.093195 | -4.7105 | 0.26137 | 0.011 | -0.23997 | -4.5099 | 0.27537
2006-11-20 |  | 0.014 | 0.012 | 0.01 | 0.008 | 0.019 | 0.019 | 0.007 | 0.009 | 0.01 | 0.009 |  |  |  | 0.007 | 0.021 | 0.043 | 0.013 | 2011-10-18 |  | 0.00962 | 0.00508 | 0.00509 |  |  | 0.026 | 0.6171 | -3.6497 | 1.2777 | 0.007 | -0.41255 | -4.9618 | -0.39149 | 0.013 | -0.22775 | -4.3428 | 0.050823 | 0.007 | -0.29069 | -4.9618 | 0.0041255 | 0.007 | -0.3699 | -4.9618 | -0.20101 | 0.004 | -0.38412 | -5.5215 | -0.21471 | 0.01 | -0.4015 | -4.6052 | -0.33289 | 2012-10-17 | 0.003 | 0.004 | 0.002 | 0.002 | 0.011 | 0.41835 | -4.5099 | 0.95131 | 0.007 | -0.25797 | -4.9618 | 0.040898 | 0.007 | -0.27403 | -4.9618 | -0.04191 | 0.005 | -0.23376 | -5.2983 | 0.047899 | 0.005 | -0.17598 | -5.2983 | 0.14065 | 2006-11-20 |  | 0.014 | 0.012 | 0.033 | 0.39516 | -3.4112 | 1.1627 | 0.02 | -0.2292 | -3.912 | 0.072892 | 0.009 | -0.093195 | -4.7105 | 0.26137 | 0.011 | -0.23997 | -4.5099 | 0.27537
2006-12-11 | Sample Point SK03: 0.11; Sample Point SKSW03: 0.012 | 2011-10-19 |  |  |  |  | 0.00128 | 0.00844 | 0.026 | 0.6171 | -3.6497 | 1.2777 | 0.007 | -0.41255 | -4.9618 | -0.39149 | 0.013 | -0.22775 | -4.3428 | 0.050823 | 0.007 | -0.29069 | -4.9618 | 0.0041255 | 0.007 | -0.3699 | -4.9618 | -0.20101 | 0.004 | -0.38412 | -5.5215 | -0.21471 | 0.009 | -0.46176 | -4.7105 | -0.48283 | 2013-01-22 | 0.004 | 0.004 | 0.003 | 0.003 | 0.011 | 0.41835 | -4.5099 | 0.95131 | 0.006 | -0.36628 | -5.116 | -0.16025 | 0.007 | -0.27403 | -4.9618 | -0.04191 | 0.005 | -0.23376 | -5.2983 | 0.047899 | 0.005 | -0.17598 | -5.2983 | 0.14065 | 2006-12-11 |  |  | 0.11 | 0.033 | 0.39516 | -3.4112 | 1.1627 | 0.019 | -0.25617 | -3.9633 | 0.012182 | 0.009 | -0.093195 | -4.7105 | 0.26137 | 0.011 | -0.23997 | -4.5099 | 0.27537
2007-01-15 | Sample Point SK03: 0.058; Sample Point SKSW03: 0.005 | 2012-04-16 |  | 0.026 | 0.012 | 0.016 | 0.014 | 0.034 | 0.026 | 0.6171 | -3.6497 | 1.2777 | 0.007 | -0.41255 | -4.9618 | -0.39149 | 0.013 | -0.22775 | -4.3428 | 0.050823 | 0.007 | -0.29069 | -4.9618 | 0.0041255 | 0.007 | -0.3699 | -4.9618 | -0.20101 | 0.004 | -0.38412 | -5.5215 | -0.21471 | 0.009 | -0.46176 | -4.7105 | -0.48283 | 2013-04-17 | 0.002 | 0.002 | 0.002 | 0.002 | 0.011 | 0.41835 | -4.5099 | 0.95131 | 0.006 | -0.36628 | -5.116 | -0.16025 | 0.007 | -0.27403 | -4.9618 | -0.04191 | 0.005 | -0.23376 | -5.2983 | 0.047899 | 0.004 | -0.33038 | -5.5215 | -0.15964 | 2007-01-15 |  |  | 0.058 | 0.032 | 0.3662 | -3.442 | 1.1341 | 0.018 | -0.28313 | -4.0174 | -0.051812 | 0.009 | -0.093195 | -4.7105 | 0.26137 | 0.011 | -0.23997 | -4.5099 | 0.27537
2007-02-12 |  | 0.008 | 0.017 | 0.014 | 0.009 | 0.028 | 0.054 | 0.006 | 0.009 | 0.012 | 0.006 |  |  |  | 0.009 | 0.03 | 0.081 | 0.016 | 2012-07-17 | 0.011 | 0.016 | 0.004 | 0.011 | 0.004 | 0.011 | 0.026 | 0.6171 | -3.6497 | 1.2777 | 0.0067 | -0.4262 | -5.0056 | -0.43856 | 0.013 | -0.22775 | -4.3428 | 0.050823 | 0.007 | -0.29069 | -4.9618 | 0.0041255 | 0.007 | -0.3699 | -4.9618 | -0.20101 | 0.004 | -0.38412 | -5.5215 | -0.21471 | 0.009 | -0.46176 | -4.7105 | -0.48283 | 2013-07-23 | 0.004 | 0.004 | 0.002 | 0.002 | 0.011 | 0.41835 | -4.5099 | 0.95131 | 0.006 | -0.36628 | -5.116 | -0.16025 | 0.006 | -0.353 | -5.116 | -0.23461 | 0.005 | -0.23376 | -5.2983 | 0.047899 | 0.004 | -0.33038 | -5.5215 | -0.15964 | 2007-02-12 |  | 0.008 | 0.017 | 0.031 | 0.33725 | -3.4738 | 1.1045 | 0.018 | -0.28313 | -4.0174 | -0.051812 | 0.008 | -0.19541 | -4.8283 | 0.096718 | 0.011 | -0.23997 | -4.5099 | 0.27537
2007-03-26 | Sample Point SK03: 0.16; Sample Point SKSW03: 0.016 | 2012-08-08 | 0.006 | 0.006 | 0.004 | 0.005 | 0.003 | 0.002 | 0.026 | 0.6171 | -3.6497 | 1.2777 | 0.0061 | -0.4535 | -5.0995 | -0.53939 | 0.013 | -0.22775 | -4.3428 | 0.050823 | 0.007 | -0.29069 | -4.9618 | 0.0041255 | 0.007 | -0.3699 | -4.9618 | -0.20101 | 0.004 | -0.38412 | -5.5215 | -0.21471 | 0.009 | -0.46176 | -4.7105 | -0.48283 | 2013-10-23 | 0.003 | 0.004 | 0.002 | 0.004 | 0.011 | 0.41835 | -4.5099 | 0.95131 | 0.006 | -0.36628 | -5.116 | -0.16025 | 0.006 | -0.353 | -5.116 | -0.23461 | 0.005 | -0.23376 | -5.2983 | 0.047899 | 0.004 | -0.33038 | -5.5215 | -0.15964 | 2007-03-26 |  |  | 0.16 | 0.031 | 0.33725 | -3.4738 | 1.1045 | 0.018 | -0.28313 | -4.0174 | -0.051812 | 0.008 | -0.19541 | -4.8283 | 0.096718 | 0.011 | -0.23997 | -4.5099 | 0.27537
2007-04-24 |  | 0.005 | 0.005 | 0.005 | 0.006 | 0.025 | 0.02 | 0.005 | 0.011 | 0.009 | 0.006 | 0.019 |  |  | 0.005 | 0.013 | 0.016 | 0.005 | 2012-10-17 | 0.012 | 0.013 | 0.003 | 0.004 | 0.002 | 0.016 | 0.025 | 0.56846 | -3.6889 | 1.2335 | 0.006 | -0.45805 | -5.116 | -0.55715 | 0.013 | -0.22775 | -4.3428 | 0.050823 | 0.006 | -0.3882 | -5.116 | -0.18535 | 0.007 | -0.3699 | -4.9618 | -0.20101 | 0.004 | -0.38412 | -5.5215 | -0.21471 | 0.00844 | -0.49551 | -4.7748 | -0.57425 | 2014-01-08 | 0.002 | 0.002 | 0.002 | 0.002 | 0.011 | 0.41835 | -4.5099 | 0.95131 | 0.006 | -0.36628 | -5.116 | -0.16025 | 0.006 | -0.353 | -5.116 | -0.23461 | 0.005 | -0.23376 | -5.2983 | 0.047899 | 0.004 | -0.33038 | -5.5215 | -0.15964 | 2007-04-24 |  | 0.005 | 0.005 | 0.03 | 0.3083 | -3.5066 | 1.074 | 0.018 | -0.28313 | -4.0174 | -0.051812 | 0.008 | -0.19541 | -4.8283 | 0.096718 | 0.01 | -0.26445 | -4.6052 | 0.19744
2007-05-23 | Sample Point SK02: 0.027; Sample Point SK03: 0.085 | 2013-01-22 | 0.006 | 0.013 | 0.004 | 0.005 | 0.003 | 0.013 | 0.025 | 0.56846 | -3.6889 | 1.2335 | 0.006 | -0.45805 | -5.116 | -0.55715 | 0.013 | -0.22775 | -4.3428 | 0.050823 | 0.006 | -0.3882 | -5.116 | -0.18535 | 0.007 | -0.3699 | -4.9618 | -0.20101 | 0.004 | -0.38412 | -5.5215 | -0.21471 | 0.008 | -0.52203 | -4.8283 | -0.65044 | 2014-04-22 | 0.002 | 0.004 | 0.002 | 0.002 | 0.011 | 0.41835 | -4.5099 | 0.95131 | 0.006 | -0.36628 | -5.116 | -0.16025 | 0.006 | -0.353 | -5.116 | -0.23461 | 0.005 | -0.23376 | -5.2983 | 0.047899 | 0.004 | -0.33038 | -5.5215 | -0.15964 | 2007-05-23 |  | 0.027 | 0.085 | 0.03 | 0.3083 | -3.5066 | 1.074 | 0.017 | -0.3101 | -4.0745 | -0.11946 | 0.008 | -0.19541 | -4.8283 | 0.096718 | 0.01 | -0.26445 | -4.6052 | 0.19744
2007-06-26 | Sample Point SK02: 0.08; Sample Point SK03: 0.094 | 2013-04-17 | 0.002 | 0.004 | 0.002 | 0.002 | 0.002 | 0.006 | 0.024 | 0.51983 | -3.7297 | 1.1876 | 0.006 | -0.45805 | -5.116 | -0.55715 | 0.012 | -0.30647 | -4.4228 | -0.066643 | 0.00508 | -0.47792 | -5.2824 | -0.38994 | 0.006 | -0.44602 | -5.116 | -0.39435 | 0.004 | -0.38412 | -5.5215 | -0.21471 | 0.008 | -0.52203 | -4.8283 | -0.65044 | 2014-07-30 | 0.003 | 0.004 | 0.02 | 0.002 | 0.01 | 0.29906 | -4.6052 | 0.8243 | 0.006 | -0.36628 | -5.116 | -0.16025 | 0.006 | -0.353 | -5.116 | -0.23461 | 0.005 | -0.23376 | -5.2983 | 0.047899 | 0.004 | -0.33038 | -5.5215 | -0.15964 | 2007-06-26 |  | 0.08 | 0.094 | 0.03 | 0.3083 | -3.5066 | 1.074 | 0.016 | -0.33706 | -4.1352 | -0.19122 | 0.008 | -0.19541 | -4.8283 | 0.096718 | 0.01 | -0.26445 | -4.6052 | 0.19744
2007-07-25 | 0.022 | 0.005 | 0.005 | 0.011 | 0.009 | 0.015 | 0.024 | 0.005 | 0.009 | 0.007 | 0.005 | 0.023 |  |  | 0.009 |  |  |  | 2013-07-23 | 0.036 | 0.003 | 0.002 | 0.002 | 0.002 | 0.023 | 0.024 | 0.51983 | -3.7297 | 1.1876 | 0.006 | -0.45805 | -5.116 | -0.55715 | 0.012 | -0.30647 | -4.4228 | -0.066643 | 0.005 | -0.48572 | -5.2983 | -0.40945 | 0.006 | -0.44602 | -5.116 | -0.39435 | 0.004 | -0.38412 | -5.5215 | -0.21471 | 0.008 | -0.52203 | -4.8283 | -0.65044 | 2014-10-21 | 0.004 | 0.006 | 0.003 | 0.006 | 0.01 | 0.29906 | -4.6052 | 0.8243 | 0.006 | -0.36628 | -5.116 | -0.16025 | 0.006 | -0.353 | -5.116 | -0.23461 | 0.004 | -0.41593 | -5.5215 | -0.27233 | 0.004 | -0.33038 | -5.5215 | -0.15964 | 2007-07-25 | 0.022 | 0.005 | 0.005 | 0.028 | 0.25039 | -3.5756 | 1.0098 | 0.016 | -0.33706 | -4.1352 | -0.19122 | 0.008 | -0.19541 | -4.8283 | 0.096718 | 0.01 | -0.26445 | -4.6052 | 0.19744
2007-07-31 | Sample Point SKSW01: 0.017; Sample Point SKSW02: 0.012; Sample Point SKSW03: 0.014 | 2013-10-23 | 0.007 | 0.007 | 0.003 | 0.004 | 0.002 | 0.007 | 0.024 | 0.51983 | -3.7297 | 1.1876 | 0.006 | -0.45805 | -5.116 | -0.55715 | 0.0119 | -0.31434 | -4.4312 | -0.078924 | 0.005 | -0.48572 | -5.2983 | -0.40945 | 0.006 | -0.44602 | -5.116 | -0.39435 | 0.004 | -0.38412 | -5.5215 | -0.21471 | 0.008 | -0.52203 | -4.8283 | -0.65044 | 2015-01-07 | 0.026 | 0.008 | 0.002 | 0.002 | 0.01 | 0.29906 | -4.6052 | 0.8243 | 0.006 | -0.36628 | -5.116 | -0.16025 | 0.006 | -0.353 | -5.116 | -0.23461 | 0.004 | -0.41593 | -5.5215 | -0.27233 | 0.004 | -0.33038 | -5.5215 | -0.15964 | 2007-08-14 | 0.014 | 0.007 | 0.006 | 0.027 | 0.22144 | -3.6119 | 0.97592 | 0.016 | -0.33706 | -4.1352 | -0.19122 | 0.008 | -0.19541 | -4.8283 | 0.096718 | 0.009 | -0.28894 | -4.7105 | 0.11128
2007-08-14 | Sample Point SK01: 0.014; Sample Point SK02: 0.007; Sample Point SK03: 0.006 | 2014-01-08 | 0.003 | 0.004 | 0.002 | 0.003 | 0.002 | 0.006 | 0.023 | 0.47119 | -3.7723 | 1.1397 | 0.006 | -0.45805 | -5.116 | -0.55715 | 0.0112 | -0.36944 | -4.4918 | -0.16789 | 0.005 | -0.48572 | -5.2983 | -0.40945 | 0.006 | -0.44602 | -5.116 | -0.39435 | 0.003 | -0.52571 | -5.8091 | -0.57893 | 0.008 | -0.52203 | -4.8283 | -0.65044 | 2015-04-07 | 0.003 | 0.002 | 0.002 | 0.002 | 0.01 | 0.29906 | -4.6052 | 0.8243 | 0.005 | -0.47459 | -5.2983 | -0.39816 | 0.006 | -0.353 | -5.116 | -0.23461 | 0.004 | -0.41593 | -5.5215 | -0.27233 | 0.004 | -0.33038 | -5.5215 | -0.15964 | 2007-09-26 |  | 0.02 | 0.01 | 0.027 | 0.22144 | -3.6119 | 0.97592 | 0.016 | -0.33706 | -4.1352 | -0.19122 | 0.008 | -0.19541 | -4.8283 | 0.096718 | 0.009 | -0.28894 | -4.7105 | 0.11128
2007-09-26 | Sample Point SK02: 0.02; Sample Point SK03: 0.01 | 2014-04-22 | 0.004 | 0.005 | 0.002 | 0.005 | 0.002 | 0.009 | 0.023 | 0.47119 | -3.7723 | 1.1397 | 0.006 | -0.45805 | -5.116 | -0.55715 | 0.011 | -0.38518 | -4.5099 | -0.19434 | 0.005 | -0.48572 | -5.2983 | -0.40945 | 0.006 | -0.44602 | -5.116 | -0.39435 | 0.003 | -0.52571 | -5.8091 | -0.57893 | 0.00791 | -0.52746 | -4.8396 | -0.66654 | 2015-07-02 | 0.003 | 0.002 | 0.002 | 0.002 | 0.01 | 0.29906 | -4.6052 | 0.8243 | 0.005 | -0.47459 | -5.2983 | -0.39816 | 0.005 | -0.43196 | -5.2983 | -0.46252 | 0.004 | -0.41593 | -5.5215 | -0.27233 | 0.003 | -0.48478 | -5.8091 | -0.54678 | 2007-10-30 |  | 0.006 | 0.011 | 0.027 | 0.22144 | -3.6119 | 0.97592 | 0.016 | -0.33706 | -4.1352 | -0.19122 | 0.007 | -0.29764 | -4.9618 | -0.089947 | 0.009 | -0.28894 | -4.7105 | 0.11128
2007-10-30 |  | 0.006 | 0.011 | 0.014 | 0.011 | 0.021 | 0.056 | 0.007 | 0.017 | 0.017 | 0.011 | 0.017 |  |  | 0.009 | 0.017 | 0.013 | 0.005 | 2014-07-30 | 0.009 | 0.005 | 0.003 | 0.003 | 0.002 | 0.011 | 0.022 | 0.42256 | -3.8167 | 1.0897 | 0.005 | -0.50354 | -5.2983 | -0.75309 | 0.011 | -0.38518 | -4.5099 | -0.19434 | 0.005 | -0.48572 | -5.2983 | -0.40945 | 0.006 | -0.44602 | -5.116 | -0.39435 | 0.003 | -0.52571 | -5.8091 | -0.57893 | 0.007 | -0.5823 | -4.9618 | -0.84047 | 2015-10-06 | 0.009 | 0.008 | 0.007 | 0.011 | 0.01 | 0.29906 | -4.6052 | 0.8243 | 0.005 | -0.47459 | -5.2983 | -0.39816 | 0.005 | -0.43196 | -5.2983 | -0.46252 | 0.004 | -0.41593 | -5.5215 | -0.27233 | 0.003 | -0.48478 | -5.8091 | -0.54678 | 2007-11-16 |  | 0.023 | 0.01 | 0.026 | 0.19249 | -3.6497 | 0.94079 | 0.016 | -0.33706 | -4.1352 | -0.19122 | 0.007 | -0.29764 | -4.9618 | -0.089947 | 0.009 | -0.28894 | -4.7105 | 0.11128
2007-11-16 | Sample Point SK02: 0.023; Sample Point SK03: 0.01 | 2014-10-21 | 0.006 | 0.012 | 0.004 | 0.005 | 0.002 | 0.015 | 0.022 | 0.42256 | -3.8167 | 1.0897 | 0.005 | -0.50354 | -5.2983 | -0.75309 | 0.011 | -0.38518 | -4.5099 | -0.19434 | 0.005 | -0.48572 | -5.2983 | -0.40945 | 0.006 | -0.44602 | -5.116 | -0.39435 | 0.003 | -0.52571 | -5.8091 | -0.57893 | 0.007 | -0.5823 | -4.9618 | -0.84047 | 2016-01-19 | 0.003 | 0.006 | 0.002 | 0.002 | 0.01 | 0.29906 | -4.6052 | 0.8243 | 0.005 | -0.47459 | -5.2983 | -0.39816 | 0.005 | -0.43196 | -5.2983 | -0.46252 | 0.004 | -0.41593 | -5.5215 | -0.27233 | 0.003 | -0.48478 | -5.8091 | -0.54678 | 2007-12-12 |  | 0.026 | 0.009 | 0.026 | 0.19249 | -3.6497 | 0.94079 | 0.016 | -0.33706 | -4.1352 | -0.19122 | 0.007 | -0.29764 | -4.9618 | -0.089947 | 0.009 | -0.28894 | -4.7105 | 0.11128
2007-12-12 | Sample Point SK02: 0.026; Sample Point SK03: 0.009 | 2015-01-07 | 0.035 | 0.01 | 0.004 | 0.006 | 0.002 | 0.013 | 0.022 | 0.42256 | -3.8167 | 1.0897 | 0.005 | -0.50354 | -5.2983 | -0.75309 | 0.011 | -0.38518 | -4.5099 | -0.19434 | 0.005 | -0.48572 | -5.2983 | -0.40945 | 0.006 | -0.44602 | -5.116 | -0.39435 | 0.003 | -0.52571 | -5.8091 | -0.57893 | 0.007 | -0.5823 | -4.9618 | -0.84047 | 2016-04-11 | 0.003 | 0.006 | 0.002 | 0.002 | 0.009 | 0.17977 | -4.7105 | 0.6839 | 0.005 | -0.47459 | -5.2983 | -0.39816 | 0.005 | -0.43196 | -5.2983 | -0.46252 | 0.004 | -0.41593 | -5.5215 | -0.27233 | 0.003 | -0.48478 | -5.8091 | -0.54678 | 2008-01-10 |  | 0.012 | 0.006 | 0.026 | 0.19249 | -3.6497 | 0.94079 | 0.015 | -0.36403 | -4.1997 | -0.2676 | 0.007 | -0.29764 | -4.9618 | -0.089947 | 0.009 | -0.28894 | -4.7105 | 0.11128
2008-01-10 |  | 0.012 | 0.006 | 0.007 | 0.005 | 0.039 | 0.037 | 0.006 | 0.009 | 0.008 | 0.007 | 0.008 |  |  | 0.005 | 0.016 | 0.028 | 0.043 | 2015-04-07 | 0.004 | 0.013 | 0.007 | 0.006 | 0.002 | 0.013 | 0.022 | 0.42256 | -3.8167 | 1.0897 | 0.005 | -0.50354 | -5.2983 | -0.75309 | 0.011 | -0.38518 | -4.5099 | -0.19434 | 0.005 | -0.48572 | -5.2983 | -0.40945 | 0.006 | -0.44602 | -5.116 | -0.39435 | 0.002 | -0.66729 | -6.2146 | -1.0923 | 0.007 | -0.5823 | -4.9618 | -0.84047 | 2016-07-20 | 0.008 | 0.023 | 0.003 | 0.004 | 0.009 | 0.17977 | -4.7105 | 0.6839 | 0.005 | -0.47459 | -5.2983 | -0.39816 | 0.005 | -0.43196 | -5.2983 | -0.46252 | 0.004 | -0.41593 | -5.5215 | -0.27233 | 0.002 | -0.63918 | -6.2146 | -1.0924 | 2008-02-08 | 0.034 | 0.014 | 0.016 | 0.026 | 0.19249 | -3.6497 | 0.94079 | 0.015 | -0.36403 | -4.1997 | -0.2676 | 0.007 | -0.29764 | -4.9618 | -0.089947 | 0.009 | -0.28894 | -4.7105 | 0.11128
2008-02-08 | Sample Point SK01: 0.034; Sample Point SK02: 0.014; Sample Point SK03: 0.016 | 2015-07-02 | 0.007 | 0.005 | 0.002 | 0.002 | 0.002 | 0.006 | 0.022 | 0.42256 | -3.8167 | 1.0897 | 0.004 | -0.54903 | -5.5215 | -0.9929 | 0.01 | -0.4639 | -4.6052 | -0.33421 | 0.005 | -0.48572 | -5.2983 | -0.40945 | 0.006 | -0.44602 | -5.116 | -0.39435 | 0.002 | -0.66729 | -6.2146 | -1.0923 | 0.007 | -0.5823 | -4.9618 | -0.84047 | 2016-10-03 | 0.006 | 0.007 |  |  | 0.009 | 0.17977 | -4.7105 | 0.6839 | 0.005 | -0.47459 | -5.2983 | -0.39816 | 0.005 | -0.43196 | -5.2983 | -0.46252 | 0.003 | -0.59811 | -5.8091 | -0.68519 | 0.002 | -0.63918 | -6.2146 | -1.0924 | 2008-03-20 | 0.033 | 0.006 | 0.007 | 0.024 | 0.13458 | -3.7297 | 0.86628 | 0.015 | -0.36403 | -4.1997 | -0.2676 | 0.007 | -0.29764 | -4.9618 | -0.089947 | 0.009 | -0.28894 | -4.7105 | 0.11128
2008-03-20 | Sample Point SK01: 0.033; Sample Point SK02: 0.006; Sample Point SK03: 0.007 | 2015-10-06 |  | 0.011 | 0.011 | 0.011 | 0.006 | 0.012 | 0.021 | 0.37392 | -3.8632 | 1.0374 | 0.004 | -0.54903 | -5.5215 | -0.9929 | 0.01 | -0.4639 | -4.6052 | -0.33421 | 0.0042 | -0.56373 | -5.4727 | -0.62376 | 0.00559 | -0.47722 | -5.1868 | -0.48313 | 0.002 | -0.66729 | -6.2146 | -1.0923 | 0.006 | -0.64257 | -5.116 | -1.0598 | 2016-10-04 |  |  | 0.007 | 0.002 | 0.009 | 0.17977 | -4.7105 | 0.6839 | 0.005 | -0.47459 | -5.2983 | -0.39816 | 0.005 | -0.43196 | -5.2983 | -0.46252 | 0.003 | -0.59811 | -5.8091 | -0.68519 | 0.002 | -0.63918 | -6.2146 | -1.0924 | 2008-04-18 | 0.023 | 0.01 | 0.008 | 0.024 | 0.13458 | -3.7297 | 0.86628 | 0.015 | -0.36403 | -4.1997 | -0.2676 | 0.007 | -0.29764 | -4.9618 | -0.089947 | 0.009 | -0.28894 | -4.7105 | 0.11128
2008-04-18 | 0.023 | 0.01 | 0.008 | 0.009 | 0.007 | 0.022 | 0.014 | 0.005 | 0.011 | 0.011 | 0.006 | 0.016 |  |  | 0.007 | 0.011 | 0.01 | 0.007 | 2016-01-19 | 0.004 | 0.005 | 0.006 | 0.006 | 0.002 | 0.009 | 0.021 | 0.37392 | -3.8632 | 1.0374 | 0.004 | -0.54903 | -5.5215 | -0.9929 | 0.01 | -0.4639 | -4.6052 | -0.33421 | 0.004 | -0.58324 | -5.5215 | -0.68373 | 0.00509 | -0.51528 | -5.2805 | -0.60065 | 0.002 | -0.66729 | -6.2146 | -1.0923 | 0.006 | -0.64257 | -5.116 | -1.0598 | 2017-01-17 | 0.01 | 0.006 | 0.008 | 0.008 | 0.009 | 0.17977 | -4.7105 | 0.6839 | 0.004 | -0.5829 | -5.5215 | -0.68934 | 0.005 | -0.43196 | -5.2983 | -0.46252 | 0.003 | -0.59811 | -5.8091 | -0.68519 | 0.002 | -0.63918 | -6.2146 | -1.0924 | 2008-05-14 | 0.024 | 0.017 | 0.007 | 0.024 | 0.13458 | -3.7297 | 0.86628 | 0.014 | -0.39099 | -4.2687 | -0.34926 | 0.007 | -0.29764 | -4.9618 | -0.089947 | 0.009 | -0.28894 | -4.7105 | 0.11128
2008-05-14 | Sample Point SK01: 0.024; Sample Point SK02: 0.017; Sample Point SK03: 0.007 | 2016-04-11 | 0.002 | 0.004 | 0.002 | 0.003 | 0.002 | 0.011 | 0.02 | 0.32529 | -3.912 | 0.98254 | 0.004 | -0.54903 | -5.5215 | -0.9929 | 0.01 | -0.4639 | -4.6052 | -0.33421 | 0.004 | -0.58324 | -5.5215 | -0.68373 | 0.005 | -0.52213 | -5.2983 | -0.62303 | 0.002 | -0.66729 | -6.2146 | -1.0923 | 0.006 | -0.64257 | -5.116 | -1.0598 | 2017-04-20 | 0.008 | 0.005 | 0.005 | 0.002 | 0.009 | 0.17977 | -4.7105 | 0.6839 | 0.004 | -0.5829 | -5.5215 | -0.68934 | 0.005 | -0.43196 | -5.2983 | -0.46252 | 0.003 | -0.59811 | -5.8091 | -0.68519 | 0.002 | -0.63918 | -6.2146 | -1.0924 | 2008-06-18 |  | 0.007 | 0.008 | 0.023 | 0.10563 | -3.7723 | 0.82666 | 0.014 | -0.39099 | -4.2687 | -0.34926 | 0.006 | -0.39986 | -5.116 | -0.30544 | 0.008 | -0.31343 | -4.8283 | 0.014965
2008-06-18 | Sample Point SK02: 0.007; Sample Point SK03: 0.008 | 2016-07-20 | 0.005 | 0.011 | 0.002 | 0.008 | 0.005 | 0.01 | 0.02 | 0.32529 | -3.912 | 0.98254 | 0.003 | -0.59452 | -5.8091 | -1.3021 | 0.00962 | -0.49381 | -4.6439 | -0.39106 | 0.004 | -0.58324 | -5.5215 | -0.68373 | 0.005 | -0.52213 | -5.2983 | -0.62303 | 0.002 | -0.66729 | -6.2146 | -1.0923 | 0.006 | -0.64257 | -5.116 | -1.0598 | 2017-07-04 | 0.003 | 0.003 | 0.01 | 0.002 | 0.009 | 0.17977 | -4.7105 | 0.6839 | 0.004 | -0.5829 | -5.5215 | -0.68934 | 0.005 | -0.43196 | -5.2983 | -0.46252 | 0.003 | -0.59811 | -5.8091 | -0.68519 | 0.002 | -0.63918 | -6.2146 | -1.0924 | 2008-07-04 |  | 0.016 | 0.011 | 0.023 | 0.10563 | -3.7723 | 0.82666 | 0.014 | -0.39099 | -4.2687 | -0.34926 | 0.006 | -0.39986 | -5.116 | -0.30544 | 0.008 | -0.31343 | -4.8283 | 0.014965
2008-07-03 |  |  |  | 0.009 | 0.009 | 0.043 | 0.04 | 0.01 | 0.016 | 0.014 | 0.01 |  |  |  |  | 0.023 | 0.018 | 0.007 | 2016-10-03 |  | 0.014 | 0.005 | 0.007 |  |  | 0.02 | 0.32529 | -3.912 | 0.98254 | 0.002 | -0.64002 | -6.2146 | -1.7378 | 0.009 | -0.54261 | -4.7105 | -0.48883 | 0.004 | -0.58324 | -5.5215 | -0.68373 | 0.005 | -0.52213 | -5.2983 | -0.62303 | 0.002 | -0.66729 | -6.2146 | -1.0923 | 0.006 | -0.64257 | -5.116 | -1.0598 | 2017-10-03 | 0.003 | 0.002 | 0.002 | 0.002 | 0.009 | 0.17977 | -4.7105 | 0.6839 | 0.004 | -0.5829 | -5.5215 | -0.68934 | 0.00473 | -0.45328 | -5.3538 | -0.53191 | 0.00214 | -0.75478 | -6.1469 | -1.17 | 0.002 | -0.63918 | -6.2146 | -1.0924 | 2008-08-15 |  | 0.005 | 0.006 | 0.023 | 0.10563 | -3.7723 | 0.82666 | 0.014 | -0.39099 | -4.2687 | -0.34926 | 0.006 | -0.39986 | -5.116 | -0.30544 | 0.008 | -0.31343 | -4.8283 | 0.014965
2008-07-04 | Sample Point SK02: 0.016; Sample Point SK03: 0.011; Sample Point SK12: 0.013; Sample Point SK21: 0.009 | 2016-10-04 |  |  |  |  | 0.004 | 0.019 | 0.019 | 0.27666 | -3.9633 | 0.92485 | 0.002 | -0.64002 | -6.2146 | -1.7378 | 0.009 | -0.54261 | -4.7105 | -0.48883 | 0.004 | -0.58324 | -5.5215 | -0.68373 | 0.005 | -0.52213 | -5.2983 | -0.62303 | 0.002 | -0.66729 | -6.2146 | -1.0923 | 0.005 | -0.70283 | -5.2983 | -1.3193 | 2018-01-16 | 0.003 | 0.019 | 0.002 | 0.004 | 0.009 | 0.17977 | -4.7105 | 0.6839 | 0.004 | -0.5829 | -5.5215 | -0.68934 | 0.00405 | -0.50698 | -5.509 | -0.72593 | 0.00208 | -0.76571 | -6.1754 | -1.2108 | 0.002 | -0.63918 | -6.2146 | -1.0924 | 2008-09-10 |  | 0.01 | 0.011 | 0.023 | 0.10563 | -3.7723 | 0.82666 | 0.014 | -0.39099 | -4.2687 | -0.34926 | 0.006 | -0.39986 | -5.116 | -0.30544 | 0.008 | -0.31343 | -4.8283 | 0.014965
2008-08-15 | Sample Point SK02: 0.005; Sample Point SK03: 0.006 | 2017-01-17 | 0.004 | 0.009 | 0.008 | 0.009 | 0.033 | 0.015 | 0.019 | 0.27666 | -3.9633 | 0.92485 | 0.002 | -0.64002 | -6.2146 | -1.7378 | 0.009 | -0.54261 | -4.7105 | -0.48883 | 0.004 | -0.58324 | -5.5215 | -0.68373 | 0.005 | -0.52213 | -5.2983 | -0.62303 | 0.002 | -0.66729 | -6.2146 | -1.0923 | 0.002 | -0.88364 | -6.2146 | -2.6233 | 2018-04-23 | 0.013 | 0.008 | 0.002 | 0.002 | 0.009 | 0.17977 | -4.7105 | 0.6839 | 0.004 | -0.5829 | -5.5215 | -0.68934 | 0.004 | -0.51092 | -5.5215 | -0.74146 | 0.002 | -0.78028 | -6.2146 | -1.2671 | 0.002 | -0.63918 | -6.2146 | -1.0924 | 2008-10-20 |  | 0.005 | 0.005 | 0.023 | 0.10563 | -3.7723 | 0.82666 | 0.014 | -0.39099 | -4.2687 | -0.34926 | 0.006 | -0.39986 | -5.116 | -0.30544 | 0.008 | -0.31343 | -4.8283 | 0.014965
2008-09-10 | Sample Point SK02: 0.01; Sample Point SK03: 0.011 | 2017-04-20 | 0.002 | 0.01 | 0.005 | 0.006 | 0.005 | 0.013 | 0.019 | 0.27666 | -3.9633 | 0.92485 | 0.002 | -0.64002 | -6.2146 | -1.7378 | 0.009 | -0.54261 | -4.7105 | -0.48883 | 0.004 | -0.58324 | -5.5215 | -0.68373 | 0.005 | -0.52213 | -5.2983 | -0.62303 | 0.002 | -0.66729 | -6.2146 | -1.0923 | 0.002 | -0.88364 | -6.2146 | -2.6233 | 2018-07-09 | 0.004 | 0.005 | 0.007 | 0.002 | 0.009 | 0.17977 | -4.7105 | 0.6839 | 0.004 | -0.5829 | -5.5215 | -0.68934 | 0.004 | -0.51092 | -5.5215 | -0.74146 | 0.002 | -0.78028 | -6.2146 | -1.2671 | 0.002 | -0.63918 | -6.2146 | -1.0924 | 2008-11-17 |  | 0.018 | 0.002 | 0.023 | 0.10563 | -3.7723 | 0.82666 | 0.013 | -0.41796 | -4.3428 | -0.43698 | 0.006 | -0.39986 | -5.116 | -0.30544 | 0.008 | -0.31343 | -4.8283 | 0.014965
2008-10-20 |  | 0.005 | 0.005 | 0.009 | 0.007 |  | 0.024 | 0.005 | 0.01 | 0.01 | 0.008 | 0.027 |  |  | 0.005 | 0.012 | 0.014 | 0.024 | 2017-07-04 | 0.002 | 0.006 | 0.004 | 0.003 | 0.002 | 0.007 | 0.019 | 0.27666 | -3.9633 | 0.92485 | 0.002 | -0.64002 | -6.2146 | -1.7378 | 0.008 | -0.62133 | -4.8283 | -0.66168 | 0.004 | -0.58324 | -5.5215 | -0.68373 | 0.005 | -0.52213 | -5.2983 | -0.62303 | 0.002 | -0.66729 | -6.2146 | -1.0923 |  |  |  |  | 2018-10-17 | 0.002 |  | 0.002 | 0.002 | 0.009 | 0.17977 | -4.7105 | 0.6839 | 0.004 | -0.5829 | -5.5215 | -0.68934 | 0.004 | -0.51092 | -5.5215 | -0.74146 | 0.002 | -0.78028 | -6.2146 | -1.2671 | 0.002 | -0.63918 | -6.2146 | -1.0924 | 2008-12-15 |  | 0.002 | 0.002 | 0.023 | 0.10563 | -3.7723 | 0.82666 | 0.013 | -0.41796 | -4.3428 | -0.43698 | 0.006 | -0.39986 | -5.116 | -0.30544 | 0.008 | -0.31343 | -4.8283 | 0.014965
2008-11-17 | Sample Point SK02: 0.018; Sample Point SK03: 0.002 | 2017-10-03 |  | 0.007 | 0.003 | 0.006 | 0.007 | 0.019 | 0.019 | 0.27666 | -3.9633 | 0.92485 | 0.002 | -0.64002 | -6.2146 | -1.7378 | 0.007 | -0.70004 | -4.9618 | -0.85765 | 0.004 | -0.58324 | -5.5215 | -0.68373 | 0.005 | -0.52213 | -5.2983 | -0.62303 | 0.002 | -0.66729 | -6.2146 | -1.0923 |  |  |  |  | 2019-01-31 | 0.007 | 0.017 | 0.005 | 0.014 | 0.009 | 0.17977 | -4.7105 | 0.6839 | 0.004 | -0.5829 | -5.5215 | -0.68934 | 0.004 | -0.51092 | -5.5215 | -0.74146 | 0.002 | -0.78028 | -6.2146 | -1.2671 | 0.002 | -0.63918 | -6.2146 | -1.0924 | 2009-01-13 |  | 0.005 | 0.002 | 0.022 | 0.076679 | -3.8167 | 0.78529 | 0.013 | -0.41796 | -4.3428 | -0.43698 | 0.006 | -0.39986 | -5.116 | -0.30544 | 0.008 | -0.31343 | -4.8283 | 0.014965
2008-12-15 | Sample Point SK02: 0.002; Sample Point SK03: 0.002 | 2018-01-16 | 0.005 | 0.013 | 0.004 | 0.01 | 0.002 | 0.012 | 0.019 | 0.27666 | -3.9633 | 0.92485 | 0.002 | -0.64002 | -6.2146 | -1.7378 | 0.007 | -0.70004 | -4.9618 | -0.85765 | 0.003 | -0.68075 | -5.8091 | -1.0373 | 0.005 | -0.52213 | -5.2983 | -0.62303 | 0.002 | -0.66729 | -6.2146 | -1.0923 |  |  |  |  | 2019-04-16 | 0.007 |  |  |  | 0.009 | 0.17977 | -4.7105 | 0.6839 | 0.004 | -0.5829 | -5.5215 | -0.68934 | 0.004 | -0.51092 | -5.5215 | -0.74146 | 0.002 | -0.78028 | -6.2146 | -1.2671 | 0.002 | -0.63918 | -6.2146 | -1.0924 | 2009-02-10 |  | 0.005 | 0.006 | 0.022 | 0.076679 | -3.8167 | 0.78529 | 0.013 | -0.41796 | -4.3428 | -0.43698 | 0.006 | -0.39986 | -5.116 | -0.30544 | 0.007 | -0.33791 | -4.9618 | -0.094228
2009-01-13 |  | 0.005 | 0.002 | 0.008 | 0.005 | 0.009 | 0.021 | 0.004 | 0.008 | 0.005 | 0.004 | 0.008 |  |  | 0.002 | 0.007 | 0.011 | 0.004 | 2018-04-23 | 0.002 | 0.01 | 0.003 | 0.007 | 0.004 | 0.01 | 0.019 | 0.27666 | -3.9633 | 0.92485 |  |  |  |  | 0.007 | -0.70004 | -4.9618 | -0.85765 | 0.003 | -0.68075 | -5.8091 | -1.0373 | 0.005 | -0.52213 | -5.2983 | -0.62303 | 0.002 | -0.66729 | -6.2146 | -1.0923 |  |  |  |  | 2019-04-30 |  | 0.175 | 0.172 | 0.19 | 0.009 | 0.17977 | -4.7105 | 0.6839 | 0.003 | -0.69121 | -5.8091 | -1.0647 | 0.004 | -0.51092 | -5.5215 | -0.74146 | 0.002 | -0.78028 | -6.2146 | -1.2671 | 0.002 | -0.63918 | -6.2146 | -1.0924 | 2009-03-10 |  | 0.006 | 0.011 | 0.022 | 0.076679 | -3.8167 | 0.78529 | 0.013 | -0.41796 | -4.3428 | -0.43698 | 0.006 | -0.39986 | -5.116 | -0.30544 | 0.007 | -0.33791 | -4.9618 | -0.094228
2009-02-10 | Sample Point SK02: 0.005; Sample Point SK03: 0.006 | 2018-07-09 | 0.006 | 0.006 | 0.005 | 0.009 | 0.002 | 0.009 | 0.019 | 0.27666 | -3.9633 | 0.92485 |  |  |  |  | 0.007 | -0.70004 | -4.9618 | -0.85765 | 0.003 | -0.68075 | -5.8091 | -1.0373 | 0.004 | -0.59824 | -5.5215 | -0.9029 | 0.002 | -0.66729 | -6.2146 | -1.0923 |  |  |  |  | 2019-08-05 | 0.005 | 0.003 | 0.004 | 0.002 | 0.008 | 0.06048 | -4.8283 | 0.52694 | 0.003 | -0.69121 | -5.8091 | -1.0647 | 0.004 | -0.51092 | -5.5215 | -0.74146 | 0.002 | -0.78028 | -6.2146 | -1.2671 | 0.002 | -0.63918 | -6.2146 | -1.0924 | 2009-04-16 |  | 0.036 | 0.006 | 0.021 | 0.047726 | -3.8632 | 0.74198 | 0.012 | -0.44492 | -4.4228 | -0.53171 | 0.006 | -0.39986 | -5.116 | -0.30544 | 0.007 | -0.33791 | -4.9618 | -0.094228
2009-03-10 | Sample Point SK02: 0.006; Sample Point SK03: 0.011 | 2018-10-17 |  | 0.009 | 0.002 | 0.005 | 0.002 | 0.008 | 0.0181 | 0.23289 | -4.0118 | 0.87026 |  |  |  |  | 0.006 | -0.77876 | -5.116 | -1.0839 | 0.003 | -0.68075 | -5.8091 | -1.0373 | 0.004 | -0.59824 | -5.5215 | -0.9029 | 0.002 | -0.66729 | -6.2146 | -1.0923 |  |  |  |  | 2019-10-08 | 0.008 | 0.022 | 0.011 | 0.002 | 0.008 | 0.06048 | -4.8283 | 0.52694 | 0.003 | -0.69121 | -5.8091 | -1.0647 | 0.004 | -0.51092 | -5.5215 | -0.74146 | 0.002 | -0.78028 | -6.2146 | -1.2671 | 0.002 | -0.63918 | -6.2146 | -1.0924 | 2009-05-12 |  | 0.008 | 0.005 | 0.021 | 0.047726 | -3.8632 | 0.74198 | 0.012 | -0.44492 | -4.4228 | -0.53171 | 0.006 | -0.39986 | -5.116 | -0.30544 | 0.007 | -0.33791 | -4.9618 | -0.094228
2009-04-16 |  | 0.036 | 0.006 | 0.013 | 0.014 | 0.009 | 0.015 | 0.005 | 0.016 | 0.022 | 0.004 | 0.027 |  |  | 0.012 | 0.012 | 0.021 | 0.013 | 2019-01-31 | 0.006 | 0.012 | 0.005 | 0.009 | 0.02 | 0.008 | 0.018 | 0.22802 | -4.0174 | 0.86403 |  |  |  |  | 0.006 | -0.77876 | -5.116 | -1.0839 | 0.003 | -0.68075 | -5.8091 | -1.0373 | 0.004 | -0.59824 | -5.5215 | -0.9029 | 0.002 | -0.66729 | -6.2146 | -1.0923 |  |  |  |  | 2020-01-06 | 0.006 | 0.006 | 0.005 | 0.005 | 0.008 | 0.06048 | -4.8283 | 0.52694 | 0.003 | -0.69121 | -5.8091 | -1.0647 | 0.004 | -0.51092 | -5.5215 | -0.74146 | 0.002 | -0.78028 | -6.2146 | -1.2671 | 0.002 | -0.63918 | -6.2146 | -1.0924 | 2009-06-09 |  | 0.009 | 0.009 | 0.021 | 0.047726 | -3.8632 | 0.74198 | 0.012 | -0.44492 | -4.4228 | -0.53171 | 0.006 | -0.39986 | -5.116 | -0.30544 | 0.007 | -0.33791 | -4.9618 | -0.094228
2009-05-12 | Sample Point SK02: 0.008; Sample Point SK03: 0.005 | 2019-04-16 |  | 0.011 |  |  | 0.004 | 0.009 | 0.0171 | 0.18425 | -4.0687 | 0.80634 |  |  |  |  | 0.006 | -0.77876 | -5.116 | -1.0839 | 0.003 | -0.68075 | -5.8091 | -1.0373 | 0.004 | -0.59824 | -5.5215 | -0.9029 | 0.002 | -0.66729 | -6.2146 | -1.0923 |  |  |  |  | 2020-04-08 | 0.004 | 0.089 | 0.002 | 0.002 | 0.008 | 0.06048 | -4.8283 | 0.52694 | 0.003 | -0.69121 | -5.8091 | -1.0647 | 0.004 | -0.51092 | -5.5215 | -0.74146 | 0.002 | -0.78028 | -6.2146 | -1.2671 | 0.002 | -0.63918 | -6.2146 | -1.0924 | 2009-07-07 |  | 0.007 | 0.006 | 0.021 | 0.047726 | -3.8632 | 0.74198 | 0.012 | -0.44492 | -4.4228 | -0.53171 | 0.005 | -0.50208 | -5.2983 | -0.5603 | 0.007 | -0.33791 | -4.9618 | -0.094228
2009-06-09 | Sample Point SK02: 0.009; Sample Point SK03: 0.009 | 2019-04-30 | 0.16 |  | 0.173 | 0.2 |  |  | 0.017 | 0.17939 | -4.0745 | 0.79974 |  |  |  |  | 0.006 | -0.77876 | -5.116 | -1.0839 | 0.003 | -0.68075 | -5.8091 | -1.0373 | 0.004 | -0.59824 | -5.5215 | -0.9029 | 0.002 | -0.66729 | -6.2146 | -1.0923 |  |  |  |  | 2020-07-10 | 0.007 | 0.012 | 0.002 | 0.005 | 0.008 | 0.06048 | -4.8283 | 0.52694 | 0.003 | -0.69121 | -5.8091 | -1.0647 | 0.003 | -0.58989 | -5.8091 | -1.1011 | 0.002 | -0.78028 | -6.2146 | -1.2671 | 0.002 | -0.63918 | -6.2146 | -1.0924 | 2009-08-03 |  | 0.002 | 0.009 | 0.02 | 0.018773 | -3.912 | 0.69657 | 0.011 | -0.47189 | -4.5099 | -0.6347 | 0.005 | -0.50208 | -5.2983 | -0.5603 | 0.006 | -0.3624 | -5.116 | -0.22028
2009-07-07 |  | 0.007 | 0.006 | 0.005 | 0.005 | 0.019 | 0.016 | 0.003 | 0.007 | 0.013 | 0.007 | 0.015 |  |  | 0.003 | 0.021 | 0.031 | 0.031 | 2019-08-05 |  | 0.02 | 0.005 | 0.005 |  |  | 0.017 | 0.17939 | -4.0745 | 0.79974 |  |  |  |  | 0.006 | -0.77876 | -5.116 | -1.0839 | 0.003 | -0.68075 | -5.8091 | -1.0373 | 0.004 | -0.59824 | -5.5215 | -0.9029 | 0.002 | -0.66729 | -6.2146 | -1.0923 |  |  |  |  | 2020-10-28 | 0.002 | 0.002 |  |  | 0.008 | 0.06048 | -4.8283 | 0.52694 | 0.003 | -0.69121 | -5.8091 | -1.0647 | 0.003 | -0.58989 | -5.8091 | -1.1011 | 0.002 | -0.78028 | -6.2146 | -1.2671 | 0.002 | -0.63918 | -6.2146 | -1.0924 | 2009-09-03 |  | 0.009 | 0.009 | 0.02 | 0.018773 | -3.912 | 0.69657 | 0.011 | -0.47189 | -4.5099 | -0.6347 | 0.005 | -0.50208 | -5.2983 | -0.5603 | 0.006 | -0.3624 | -5.116 | -0.22028
2009-08-03 | Sample Point SK02: 0.002; Sample Point SK03: 0.009 | 2019-09-02 |  |  |  |  | 0.003 | 0.006 | 0.017 | 0.17939 | -4.0745 | 0.79974 |  |  |  |  | 0.006 | -0.77876 | -5.116 | -1.0839 | 0.002 | -0.77827 | -6.2146 | -1.5357 | 0.00398 | -0.59976 | -5.5265 | -0.90919 | 0.002 | -0.66729 | -6.2146 | -1.0923 |  |  |  |  | 2020-10-30 |  |  | 0.013 | 0.003 | 0.008 | 0.06048 | -4.8283 | 0.52694 | 0.003 | -0.69121 | -5.8091 | -1.0647 | 0.00287 | -0.60015 | -5.8534 | -1.1565 | 0.002 | -0.78028 | -6.2146 | -1.2671 | 0.002 | -0.63918 | -6.2146 | -1.0924 | 2009-10-01 |  | 0.03 | 0.006 | 0.02 | 0.018773 | -3.912 | 0.69657 | 0.011 | -0.47189 | -4.5099 | -0.6347 | 0.005 | -0.50208 | -5.2983 | -0.5603 | 0.006 | -0.3624 | -5.116 | -0.22028
2009-09-03 | Sample Point SK02: 0.009; Sample Point SK03: 0.009 | 2019-10-08 | 0.022 | 0.016 | 0.024 | 0.01 | 0.009 | 0.012 | 0.017 | 0.17939 | -4.0745 | 0.79974 |  |  |  |  | 0.005 | -0.85748 | -5.2983 | -1.3514 | 0.002 | -0.77827 | -6.2146 | -1.5357 | 0.003 | -0.67435 | -5.8091 | -1.2637 | 0.002 | -0.66729 | -6.2146 | -1.0923 |  |  |  |  | 2021-01-13 | 0.004 | 0.004 | 0.006 | 0.002 | 0.008 | 0.06048 | -4.8283 | 0.52694 | 0.003 | -0.69121 | -5.8091 | -1.0647 | 0.002 | -0.66885 | -6.2146 | -1.6079 | 0.002 | -0.78028 | -6.2146 | -1.2671 | 0.002 | -0.63918 | -6.2146 | -1.0924 | 2009-11-13 | 0.014 | 0.005 | 0.012 | 0.02 | 0.018773 | -3.912 | 0.69657 | 0.01 | -0.49885 | -4.6052 | -0.74751 | 0.005 | -0.50208 | -5.2983 | -0.5603 | 0.006 | -0.3624 | -5.116 | -0.22028
2009-10-01 |  | 0.03 | 0.006 | 0.004 | 0.027 |  | 0.016 | 0.004 | 0.007 | 0.007 | 0.004 | 0.025 |  |  | 0.004 | 0.025 |  | 0.005 | 2020-01-06 | 0.005 | 0.015 | 0.003 | 0.006 | 0.004 | 0.019 | 0.017 | 0.17939 | -4.0745 | 0.79974 |  |  |  |  | 0.005 | -0.85748 | -5.2983 | -1.3514 | 0.002 | -0.77827 | -6.2146 | -1.5357 | 0.003 | -0.67435 | -5.8091 | -1.2637 | 0.00166 | -0.71543 | -6.4009 | -1.3282 |  |  |  |  | 2021-02-16 |  |  |  |  | 0.008 | 0.06048 | -4.8283 | 0.52694 | 0.003 | -0.69121 | -5.8091 | -1.0647 | 0.002 | -0.66885 | -6.2146 | -1.6079 | 0.002 | -0.78028 | -6.2146 | -1.2671 | 0.002 | -0.63918 | -6.2146 | -1.0924 | 2009-12-16 |  | 0.004 | 0.004 | 0.02 | 0.018773 | -3.912 | 0.69657 | 0.01 | -0.49885 | -4.6052 | -0.74751 | 0.005 | -0.50208 | -5.2983 | -0.5603 | 0.006 | -0.3624 | -5.116 | -0.22028
2009-11-13 | Sample Point SK01: 0.014; Sample Point SK02: 0.005; Sample Point SK03: 0.012 | 2020-04-01 | [6 empty] | 0.017 | 0.17939 | -4.0745 | 0.79974 |  |  |  |  | 0.005 | -0.85748 | -5.2983 | -1.3514 | 0.002 | -0.77827 | -6.2146 | -1.5357 | 0.003 | -0.67435 | -5.8091 | -1.2637 | 0.00128 | -0.76923 | -6.6609 | -1.6573 |  |  |  |  | 2021-03-12 |  |  |  |  | 0.008 | 0.06048 | -4.8283 | 0.52694 | 0.00286 | -0.70637 | -5.8569 | -1.1271 | 0.002 | -0.66885 | -6.2146 | -1.6079 | 0.002 | -0.78028 | -6.2146 | -1.2671 | 0.002 | -0.63918 | -6.2146 | -1.0924 | 2010-01-20 |  | 0.005 | 0.005 | 0.019 | -0.010179 | -3.9633 | 0.64882 | 0.01 | -0.49885 | -4.6052 | -0.74751 | 0.005 | -0.50208 | -5.2983 | -0.5603 | 0.006 | -0.3624 | -5.116 | -0.22028
2009-12-16 | Sample Point SK02: 0.004; Sample Point SK03: 0.004 | 2020-04-08 | 0.006 | 0.006 |  |  | 0.006 | 0.007 | 0.016 | 0.13075 | -4.1352 | 0.73155 |  |  |  |  | 0.005 | -0.85748 | -5.2983 | -1.3514 | 0.002 | -0.77827 | -6.2146 | -1.5357 | 0.003 | -0.67435 | -5.8091 | -1.2637 | [8 empty] | 2021-04-06 |  |  |  |  | 0.008 | 0.06048 | -4.8283 | 0.52694 | 0.00204 | -0.79518 | -6.1948 | -1.568 | 0.002 | -0.66885 | -6.2146 | -1.6079 | 0.002 | -0.78028 | -6.2146 | -1.2671 | 0.002 | -0.63918 | -6.2146 | -1.0924 | 2010-02-17 |  | 0.011 | 0.031 | 0.018 | -0.039132 | -4.0174 | 0.59849 | 0.01 | -0.49885 | -4.6052 | -0.74751 | 0.005 | -0.50208 | -5.2983 | -0.5603 | 0.006 | -0.3624 | -5.116 | -0.22028
2010-01-20 |  | 0.005 | 0.005 | 0.004 | 0.004 | 0.008 | 0.014 | 0.004 | 0.005 | 0.006 | 0.004 | 0.04 |  |  | 0.006 | 0.015 | 0.005 | 0.011 | 2020-07-10 | 0.005 | 0.004 | 0.003 | 0.004 |  |  | 0.016 | 0.13075 | -4.1352 | 0.73155 |  |  |  |  | 0.004 | -0.93619 | -5.5215 | -1.6789 | 0.002 | -0.77827 | -6.2146 | -1.5357 | 0.002 | -0.75047 | -6.2146 | -1.7723 | [8 empty] | 2021-04-15 | 0.004 | 0.002 | 0.002 | 0.005 | 0.008 | 0.06048 | -4.8283 | 0.52694 | 0.002 | -0.79951 | -6.2146 | -1.5938 | 0.002 | -0.66885 | -6.2146 | -1.6079 | 0.002 | -0.78028 | -6.2146 | -1.2671 | 0.0017 | -0.6855 | -6.3771 | -1.3111 | 2010-03-17 | 0.01 | 0.005 | 0.004 | 0.018 | -0.039132 | -4.0174 | 0.59849 | 0.01 | -0.49885 | -4.6052 | -0.74751 | 0.005 | -0.50208 | -5.2983 | -0.5603 | 0.006 | -0.3624 | -5.116 | -0.22028
2010-02-17 | Sample Point SK02: 0.011; Sample Point SK03: 0.031 | 2020-07-15 |  |  |  |  | 0.002 | 0.007 | 0.016 | 0.13075 | -4.1352 | 0.73155 |  |  |  |  | 0.004 | -0.93619 | -5.5215 | -1.6789 | 0.002 | -0.77827 | -6.2146 | -1.5357 | 0.002 | -0.75047 | -6.2146 | -1.7723 | [8 empty] | 2021-07-16 | 0.002 | 0.002 | 0.002 | 0.002 | 0.008 | 0.06048 | -4.8283 | 0.52694 | 0.002 | -0.79951 | -6.2146 | -1.5938 | 0.002 | -0.66885 | -6.2146 | -1.6079 | 0.002 | -0.78028 | -6.2146 | -1.2671 | 0.0013 | -0.74726 | -6.6454 | -1.6721 | 2010-04-20 | 0.012 | 0.006 | 0.005 | 0.018 | -0.039132 | -4.0174 | 0.59849 | 0.01 | -0.49885 | -4.6052 | -0.74751 | 0.005 | -0.50208 | -5.2983 | -0.5603 | 0.006 | -0.3624 | -5.116 | -0.22028
2010-03-17 | Sample Point SK01: 0.01; Sample Point SK02: 0.005; Sample Point SK03: 0.004 | 2020-10-28 | [6 empty] | 0.016 | 0.13075 | -4.1352 | 0.73155 |  |  |  |  | 0.004 | -0.93619 | -5.5215 | -1.6789 | 0.002 | -0.77827 | -6.2146 | -1.5357 | 0.002 | -0.75047 | -6.2146 | -1.7723 | [8 empty] | 2021-10-13 | 0.006 | 0.005 |  |  | 0.008 | 0.06048 | -4.8283 | 0.52694 | 0.002 | -0.79951 | -6.2146 | -1.5938 | 0.002 | -0.66885 | -6.2146 | -1.6079 | [8 empty] | 2010-05-19 | 0.018 | 0.005 | 0.005 | 0.018 | -0.039132 | -4.0174 | 0.59849 | 0.01 | -0.49885 | -4.6052 | -0.74751 | 0.005 | -0.50208 | -5.2983 | -0.5603 | 0.006 | -0.3624 | -5.116 | -0.22028
2010-04-20 | 0.012 | 0.006 | 0.005 | 0.006 | 0.008 |  | 0.008 | 0.005 | 0.004 | 0.007 | 0.004 | 0.017 |  |  | 0.004 | 0.015 |  | 0.009 | 2020-10-30 |  | 0.007 | 0.005 | 0.004 | 0.002 | 0.01 | 0.016 | 0.13075 | -4.1352 | 0.73155 |  |  |  |  | 0.004 | -0.93619 | -5.5215 | -1.6789 | 0.002 | -0.77827 | -6.2146 | -1.5357 | 0.002 | -0.75047 | -6.2146 | -1.7723 | [8 empty] | 2021-10-21 |  |  | 0.007 | 0.007 | 0.008 | 0.06048 | -4.8283 | 0.52694 | 0.002 | -0.79951 | -6.2146 | -1.5938 | 0.002 | -0.66885 | -6.2146 | -1.6079 | [8 empty] | 2010-06-17 | 0.016 | 0.008 | 0.008 | 0.017 | -0.068084 | -4.0745 | 0.54529 | 0.01 | -0.49885 | -4.6052 | -0.74751 | 0.005 | -0.50208 | -5.2983 | -0.5603 | 0.006 | -0.3624 | -5.116 | -0.22028
2010-05-19 | Sample Point SK01: 0.018; Sample Point SK02: 0.005; Sample Point SK03: 0.005 | 2021-01-13 | 0.008 | 0.006 |  | 0.004 | 0.002 | 0.007 | 0.016 | 0.13075 | -4.1352 | 0.73155 |  |  |  |  | 0.003 | -1.0149 | -5.8091 | -2.1011 |  |  |  |  | 0.002 | -0.75047 | -6.2146 | -1.7723 | [8 empty] | 2022-01-14 | 0.023 | 0.02 | 0.021 | 0.026 | 0.008 | 0.06048 | -4.8283 | 0.52694 | 0.002 | -0.79951 | -6.2146 | -1.5938 | 0.002 | -0.66885 | -6.2146 | -1.6079 | [8 empty] | 2010-07-16 | 0.024 | 0.005 | 0.007 | 0.017 | -0.068084 | -4.0745 | 0.54529 | 0.009 | -0.52582 | -4.7105 | -0.87221 | 0.005 | -0.50208 | -5.2983 | -0.5603 | 0.006 | -0.3624 | -5.116 | -0.22028
2010-06-17 | Sample Point SK01: 0.016; Sample Point SK02: 0.008; Sample Point SK03: 0.008 | 2021-02-16 | [6 empty] | 0.016 | 0.13075 | -4.1352 | 0.73155 |  |  |  |  | 0.002 | -1.0936 | -6.2146 | -2.6961 | [16 empty] | 2022-04-12 | 0.007 | 0.011 | 0.004 | 0.004 | 0.008 | 0.06048 | -4.8283 | 0.52694 | 0.002 | -0.79951 | -6.2146 | -1.5938 | [12 empty] | 2010-08-18 | 0.033 | 0.006 | 0.008 | 0.017 | -0.068084 | -4.0745 | 0.54529 | 0.009 | -0.52582 | -4.7105 | -0.87221 | 0.005 | -0.50208 | -5.2983 | -0.5603 | 0.005 | -0.38688 | -5.2983 | -0.36937
2010-07-16 | 0.024 | 0.005 | 0.007 | 0.006 | 0.007 |  | 0.013 | 0.004 | 0.007 | 0.007 | 0.004 | 0.005 |  |  | 0.004 |  |  | 0.015 | 2021-03-12 | [6 empty] | 0.016 | 0.13075 | -4.1352 | 0.73155 | [24 empty] | 2022-07-12 | 0.021 | 0.022 | 0.015 | 0.011 | 0.008 | 0.06048 | -4.8283 | 0.52694 | [16 empty] | 2010-10-05 | 0.031 | 0.008 | 0.009 | 0.017 | -0.068084 | -4.0745 | 0.54529 | 0.009 | -0.52582 | -4.7105 | -0.87221 | 0.005 | -0.50208 | -5.2983 | -0.5603 | 0.005 | -0.38688 | -5.2983 | -0.36937
2010-08-18 | Sample Point SK01: 0.033; Sample Point SK02: 0.006; Sample Point SK03: 0.008 | 2021-04-06 | [6 empty] | 0.016 | 0.13075 | -4.1352 | 0.73155 | [24 empty] | 2022-10-25 | 0.016 | 0.017 | 0.008 | 0.008 | 0.008 | 0.06048 | -4.8283 | 0.52694 | [16 empty] | 2011-02-16 |  | 0.004 | 0.004 | 0.0165 | -0.082561 | -4.1044 | 0.5175 | 0.009 | -0.52582 | -4.7105 | -0.87221 | 0.005 | -0.50208 | -5.2983 | -0.5603 | 0.005 | -0.38688 | -5.2983 | -0.36937
2010-10-05 | 0.031 | 0.008 | 0.009 | 0.006 | 0.006 | 0.012 | 0.007 | 0.006 | 0.007 | 0.008 |  |  |  |  | 0.005 |  |  |  | 2021-04-15 | 0.002 | 0.006 | 0.003 | 0.004 | 0.002 | 0.006 | 0.016 | 0.13075 | -4.1352 | 0.73155 | [24 empty] | 2023-01-10 | 0.046 | 0.013 | 0.018 | 0.018 | 0.008 | 0.06048 | -4.8283 | 0.52694 | [16 empty] | 2011-04-20 |  |  |  | 0.016 | -0.097037 | -4.1352 | 0.48886 | 0.008 | -0.55278 | -4.8283 | -1.0116 | 0.005 | -0.50208 | -5.2983 | -0.5603 | 0.005 | -0.38688 | -5.2983 | -0.36937
2010-10-06 | Sample Point SK11: 0.009; Sample Point SK12: 0.062; Sample Point SKSW01: 0.01; Sample Point SKSW03: 0.007 | 2021-07-09 | [6 empty] | 0.016 | 0.13075 | -4.1352 | 0.73155 | [24 empty] | 2023-04-17 | 0.017 | 0.012 | 0.013 | 0.011 | 0.008 | 0.06048 | -4.8283 | 0.52694 | [16 empty] | 2011-07-12 |  | 0.0418 |  | 0.016 | -0.097037 | -4.1352 | 0.48886 | 0.008 | -0.55278 | -4.8283 | -1.0116 | 0.005 | -0.50208 | -5.2983 | -0.5603 | 0.005 | -0.38688 | -5.2983 | -0.36937
2011-01-19 | Sample Point SKSW01: 0.00765; Sample Point SKSW03: 0.00576 | 2021-07-16 | 0.002 | 0.002 | 0.002 | 0.002 | 0.002 | 0.002 | 0.016 | 0.13075 | -4.1352 | 0.73155 | [24 empty] | 2023-07-07 |  |  | 0.009 | 0.009 | 0.008 | 0.06048 | -4.8283 | 0.52694 | [16 empty] | 2011-07-13 |  |  | 0.0165 | 0.016 | -0.097037 | -4.1352 | 0.48886 | 0.007 | -0.57975 | -4.9618 | -1.1697 | 0.005 | -0.50208 | -5.2983 | -0.5603 | 0.005 | -0.38688 | -5.2983 | -0.36937
2011-02-16 | Sample Point SK02: 0.004; Sample Point SK03: 0.004; Sample Point SK04: 0.004; Sample Point SK05: 0.00473; Sample Point SK06: 0.0061; Sample Point SK08: 0.004; Sample Point SK21: 0.004 | 2021-07-23 | [6 empty] | 0.016 | 0.13075 | -4.1352 | 0.73155 | [24 empty] | 2023-11-09 | 0.01 | 0.002 | 0.005 | 0.006 | 0.008 | 0.06048 | -4.8283 | 0.52694 | [16 empty] | 2011-10-18 |  | 0.00323 | 0.00248 | 0.016 | -0.097037 | -4.1352 | 0.48886 | 0.007 | -0.57975 | -4.9618 | -1.1697 | 0.005 | -0.50208 | -5.2983 | -0.5603 | 0.005 | -0.38688 | -5.2983 | -0.36937
2011-02-17 | Sample Point SK07: 0.0119; Sample Point SK09: 0.004; Sample Point SK10: 0.00559; Sample Point SK11: 0.004; Sample Point SK12: 0.00791 | 2021-07-27 | [6 empty] | 0.016 | 0.13075 | -4.1352 | 0.73155 | [24 empty] | 2023-07-05 | 0.014 | 0.004 |  |  | 0.007 | -0.058808 | -4.9618 | 0.34899 | [16 empty] | 2011-11-23 |  |  | 0.00427 | 0.016 | -0.097037 | -4.1352 | 0.48886 | 0.007 | -0.57975 | -4.9618 | -1.1697 | 0.005 | -0.50208 | -5.2983 | -0.5603 | 0.005 | -0.38688 | -5.2983 | -0.36937
2011-04-20 | Sample Point SK04: 0.00204; Sample Point SK05: 0.00405; Sample Point SK06: 0.0067; Sample Point SK07: 0.0112; Sample Point SK08: 0.00208; Sample Point SK21: 0.0013; Sample Point SKSW01: 0.00531; Sample Point SKSW03: 0.00627 | 2021-08-02 | [6 empty] | 0.015 | 0.08212 | -4.1997 | 0.65896 | [29 empty] | 0.007 | -0.058808 | -4.9618 | 0.34899 | [16 empty] | 2011-11-24 |  | 0.00364 |  | 0.016 | -0.097037 | -4.1352 | 0.48886 | 0.006 | -0.60671 | -5.116 | -1.3521 | 0.005 | -0.50208 | -5.2983 | -0.5603 | 0.005 | -0.38688 | -5.2983 | -0.36937
2011-04-21 | Sample Point SK09: 0.0042; Sample Point SK10: 0.00398; Sample Point SK11: 0.00166; Sample Point SK12: 0.0171 | 2021-08-13 | [6 empty] | 0.015 | 0.08212 | -4.1997 | 0.65896 | [29 empty] | 0.007 | -0.058808 | -4.9618 | 0.34899 | [16 empty] | 2011-12-21 |  | 0.01 | 0.01 | 0.016 | -0.097037 | -4.1352 | 0.48886 | 0.002 | -0.71457 | -6.2146 | -2.6524 | 0.004 | -0.6043 | -5.5215 | -0.87224 | 0.005 | -0.38688 | -5.2983 | -0.36937
2011-07-12 | Sample Point SK02: 0.0418; Sample Point SK07: 0.209; Sample Point SK08: 0.033; Sample Point SK09: 0.0631; Sample Point SK10: 0.0493; Sample Point SK11: 0.0181; Sample Point SK12: 0.0679; Sample Point SK21: 0.0486; Sample Point SKSW01: 0.00731; Sample Point SKSW03: 0.00505 | 2021-08-20 | [6 empty] | 0.015 | 0.08212 | -4.1997 | 0.65896 | [29 empty] | 0.007 | -0.058808 | -4.9618 | 0.34899 | [16 empty] | 2012-01-16 |  | 0.01 | 0.01 | 0.016 | -0.097037 | -4.1352 | 0.48886 | 0.002 | -0.71457 | -6.2146 | -2.6524 | 0.004 | -0.6043 | -5.5215 | -0.87224 | 0.005 | -0.38688 | -5.2983 | -0.36937
2011-07-13 | Sample Point SK03: 0.0165; Sample Point SK04: 0.0287; Sample Point SK05: 0.0148 | 2021-08-27 | [6 empty] | 0.015 | 0.08212 | -4.1997 | 0.65896 | [29 empty] | 0.007 | -0.058808 | -4.9618 | 0.34899 | [16 empty] | 2012-02-22 |  | 0.005 | 0.004 | 0.016 | -0.097037 | -4.1352 | 0.48886 | 0.002 | -0.71457 | -6.2146 | -2.6524 | 0.004 | -0.6043 | -5.5215 | -0.87224 | 0.005 | -0.38688 | -5.2983 | -0.36937
2011-10-18 |  | 0.00323 | 0.00248 | 0.00286 | 0.00287 |  | 0.00962 | 0.00214 | 0.00508 | 0.00509 |  |  |  |  | 0.0017 | 0.00357 |  | 0.00192 | 2021-09-01 | [6 empty] | 0.015 | 0.08212 | -4.1997 | 0.65896 | [29 empty] | 0.007 | -0.058808 | -4.9618 | 0.34899 | [16 empty] | 2012-03-19 |  | 0.005 | 0.003 | 0.016 | -0.097037 | -4.1352 | 0.48886 |  |  |  |  | 0.004 | -0.6043 | -5.5215 | -0.87224 | 0.005 | -0.38688 | -5.2983 | -0.36937
2011-10-19 | Sample Point SK11: 0.00128; Sample Point SK12: 0.00844 | 2021-09-10 | [6 empty] | 0.015 | 0.08212 | -4.1997 | 0.65896 | [29 empty] | 0.007 | -0.058808 | -4.9618 | 0.34899 | [16 empty] | 2012-04-16 |  | 0.009 | 0.004 | 0.016 | -0.097037 | -4.1352 | 0.48886 |  |  |  |  | 0.004 | -0.6043 | -5.5215 | -0.87224 | 0.005 | -0.38688 | -5.2983 | -0.36937
2011-11-23 | Sample Point SK03: 0.00427 | 2021-09-16 | [6 empty] | 0.015 | 0.08212 | -4.1997 | 0.65896 | [29 empty] | 0.007 | -0.058808 | -4.9618 | 0.34899 | [16 empty] | 2012-05-11 |  | 0.003 | 0.003 | 0.015 | -0.12599 | -4.1997 | 0.42878 |  |  |  |  | 0.004 | -0.6043 | -5.5215 | -0.87224 | 0.005 | -0.38688 | -5.2983 | -0.36937
2011-11-24 | Sample Point SK02: 0.00364 | 2021-09-24 | [6 empty] | 0.015 | 0.082119 | -4.1997 | 0.65896 | [29 empty] | 0.007 | -0.058808 | -4.9618 | 0.34899 | [16 empty] | 2012-07-17 | 0.02 | 0.004 | 0.004 | 0.015 | -0.12599 | -4.1997 | 0.42878 |  |  |  |  | 0.00364 | -0.64109 | -5.6158 | -1.0041 | 0.005 | -0.38688 | -5.2983 | -0.36937
2011-12-21 | Sample Point SK02: 0.01; Sample Point SK03: 0.01 | 2021-09-29 | [6 empty] | 0.015 | 0.082119 | -4.1997 | 0.65896 | [29 empty] | 0.007 | -0.058808 | -4.9618 | 0.34899 | [16 empty] | 2012-08-08 | 0.013 |  | 0.008 | 0.015 | -0.12599 | -4.1997 | 0.42878 |  |  |  |  | 0.00323 | -0.683 | -5.7353 | -1.1711 | 0.005 | -0.38688 | -5.2983 | -0.36937
2012-01-16 | Sample Point SK02: 0.01; Sample Point SK03: 0.01 | 2021-10-05 | [6 empty] | 0.014 | 0.033485 | -4.2687 | 0.58135 | [29 empty] | 0.007 | -0.058808 | -4.9618 | 0.34899 | [16 empty] | 2012-09-17 | 0.014 |  | 0.002 | 0.015 | -0.12599 | -4.1997 | 0.42878 |  |  |  |  | 0.003 | -0.70652 | -5.8091 | -1.2744 | 0.005 | -0.38688 | -5.2983 | -0.36937
2012-02-22 | Sample Point SK02: 0.005; Sample Point SK03: 0.004 | 2021-10-13 |  | 0.009 | 0.011 | 0.006 | 0.003 | 0.008 | 0.014 | 0.033485 | -4.2687 | 0.58135 | [29 empty] | 0.007 | -0.058808 | -4.9618 | 0.34899 | [16 empty] | 2012-10-17 | 0.01 | 0.003 | 0.002 | 0.015 | -0.12599 | -4.1997 | 0.42878 |  |  |  |  | 0.003 | -0.70652 | -5.8091 | -1.2744 | 0.005 | -0.38688 | -5.2983 | -0.36937
2012-03-19 | Sample Point SK02: 0.005; Sample Point SK03: 0.003 | 2021-10-21 | [6 empty] | 0.014 | 0.033485 | -4.2687 | 0.58135 | [29 empty] | 0.007 | -0.058808 | -4.9618 | 0.34899 | [16 empty] | 2012-11-19 | 0.012 | 0.002 | 0.002 | 0.015 | -0.12599 | -4.1997 | 0.42878 |  |  |  |  | 0.003 | -0.70652 | -5.8091 | -1.2744 | 0.005 | -0.38688 | -5.2983 | -0.36937
2012-04-16 |  | 0.009 | 0.004 | 0.007 | 0.005 |  | 0.026 | 0.004 | 0.012 | 0.016 | 0.014 | 0.034 |  |  | 0.003 | 0.007 |  | 0.004 | 2021-10-29 | [6 empty] | 0.014 | 0.033485 | -4.2687 | 0.58135 | [29 empty] | 0.007 | -0.058808 | -4.9618 | 0.34899 | [16 empty] | 2012-12-18 | 0.002 | 0.003 | 0.012 | 0.014 | -0.15494 | -4.2687 | 0.36456 |  |  |  |  | 0.003 | -0.70652 | -5.8091 | -1.2744 | 0.005 | -0.38688 | -5.2983 | -0.36937
2012-05-11 | Sample Point SK02: 0.003; Sample Point SK03: 0.003 | 2022-01-14 | 0.019 | 0.018 |  |  |  |  | 0.014 | 0.033485 | -4.2687 | 0.58135 | [29 empty] | 0.007 | -0.058808 | -4.9618 | 0.34899 | [16 empty] | 2013-01-22 | 0.038 | 0.012 | 0.004 | 0.014 | -0.15494 | -4.2687 | 0.36456 |  |  |  |  | 0.003 | -0.70652 | -5.8091 | -1.2744 | 0.005 | -0.38688 | -5.2983 | -0.36937
2012-07-17 | 0.02 | 0.004 | 0.004 | 0.008 | 0.008 | 0.011 | 0.016 | 0.003 | 0.004 | 0.011 | 0.004 | 0.011 |  |  | 0.002 | 0.01 |  |  | 2022-01-17 |  |  | 0.039 | 0.03 | 0.02 | 0.055 | 0.014 | 0.033485 | -4.2687 | 0.58135 | [29 empty] | 0.007 | -0.058808 | -4.9618 | 0.34899 | [16 empty] | 2013-02-21 | 0.007 | 0.004 | 0.003 | 0.014 | -0.15494 | -4.2687 | 0.36456 |  |  |  |  | 0.002 | -0.80874 | -6.2146 | -1.8412 | 0.00427 | -0.40476 | -5.4561 | -0.49843
2012-08-08 | 0.013 |  | 0.008 | 0.006 | 0.004 | 0.006 | 0.006 | 0.008 | 0.004 | 0.005 | 0.003 | 0.002 |  |  | 0.004 |  |  |  | 2022-04-12 |  | 0.009 | 0.007 | 0.013 | 0.103 | 0.012 | 0.014 | 0.033485 | -4.2687 | 0.58135 | [29 empty] | 0.007 | -0.058808 | -4.9618 | 0.34899 | [16 empty] | 2013-04-02 | 0.027 | 0.005 | 0.002 | 0.014 | -0.15494 | -4.2687 | 0.36456 |  |  |  |  | 0.002 | -0.80874 | -6.2146 | -1.8412 | 0.004 | -0.41137 | -5.5215 | -0.55184
2012-09-17 | Sample Point SK01: 0.014; Sample Point SK03: 0.002 | 2022-07-12 |  | 0.026 | 0.021 | 0.061 | 0.008 | 0.017 | 0.014 | 0.033485 | -4.2687 | 0.58135 | [29 empty] | 0.007 | -0.058808 | -4.9618 | 0.34899 | [16 empty] | 2013-04-17 | 0.016 | 0.002 | 0.002 | 0.014 | -0.15494 | -4.2687 | 0.36456 |  |  |  |  | 0.002 | -0.80874 | -6.2146 | -1.8412 | 0.004 | -0.41137 | -5.5215 | -0.55184
2012-10-17 | 0.01 | 0.003 | 0.002 | 0.003 | 0.004 | 0.012 | 0.013 | 0.002 | 0.003 | 0.004 | 0.002 | 0.016 |  |  | 0.002 | 0.01 |  | 0.006 | 2022-10-25 |  | 0.014 | 0.009 | 0.011 | 0.005 | 0.019 | 0.014 | 0.033485 | -4.2687 | 0.58135 | [29 empty] | 0.007 | -0.058808 | -4.9618 | 0.34899 | [16 empty] | 2013-05-23 | 0.018 | 0.002 | 0.002 | 0.014 | -0.15494 | -4.2687 | 0.36456 |  |  |  |  | 0.002 | -0.80874 | -6.2146 | -1.8412 | 0.004 | -0.41137 | -5.5215 | -0.55184
2012-11-19 | Sample Point SK01: 0.012; Sample Point SK02: 0.002; Sample Point SK03: 0.002 | 2023-01-10 | 0.018 | 0.036 | 0.009 | 0.012 | 0.011 | 0.106 | 0.014 | 0.033485 | -4.2687 | 0.58135 | [29 empty] | 0.007 | -0.058808 | -4.9618 | 0.34899 | [16 empty] | 2013-06-27 | 0.01 | 0.003 | 0.002 | 0.014 | -0.15494 | -4.2687 | 0.36456 |  |  |  |  | 0.002 | -0.80874 | -6.2146 | -1.8412 | 0.004 | -0.41137 | -5.5215 | -0.55184
2012-12-18 | Sample Point SK01: 0.002; Sample Point SK02: 0.003; Sample Point SK03: 0.012 | 2023-04-17 | 0.021 | 0.02 | 0.016 | 0.042 | 0.014 | 0.02 | 0.014 | 0.033485 | -4.2687 | 0.58135 | [29 empty] | 0.007 | -0.058808 | -4.9618 | 0.34899 | [16 empty] | 2013-07-23 | 0.026 | 0.003 | 0.002 | 0.014 | -0.15494 | -4.2687 | 0.36456 |  |  |  |  | 0.002 | -0.80874 | -6.2146 | -1.8412 | 0.004 | -0.41137 | -5.5215 | -0.55184
2013-01-22 | 0.038 | 0.012 | 0.004 | 0.004 | 0.004 | 0.006 | 0.013 | 0.003 | 0.004 | 0.005 | 0.003 | 0.013 |  |  | 0.003 |  |  |  | 2023-07-05 |  |  | 0.009 | 0.002 | 0.003 | 0.012 | 0.014 | 0.033485 | -4.2687 | 0.58135 | [29 empty] | 0.007 | -0.058808 | -4.9618 | 0.34899 | [16 empty] | 2013-08-22 | 0.013 | 0.002 | 0.002 | 0.014 | -0.15494 | -4.2687 | 0.36456 |  |  |  |  | 0.002 | -0.80874 | -6.2146 | -1.8412 | 0.004 | -0.41137 | -5.5215 | -0.55184
2013-01-23 | Sample Point SKSW01: 0.046 | 2023-07-14 |  | 0.013 |  |  |  |  | 0.013 | -0.015149 | -4.3428 | 0.498 | [29 empty] | 0.006 | -0.1781 | -5.116 | 0.14357 | [16 empty] | 2013-09-25 | 0.014 |  | 0.005 | 0.014 | -0.15494 | -4.2687 | 0.36456 |  |  |  |  | 0.002 | -0.80874 | -6.2146 | -1.8412 | 0.004 | -0.41137 | -5.5215 | -0.55184
2013-02-08 | Sample Point SKSW03: 0.006 | 2023-11-09 | 0.014 | 0.013 | 0.007 | 0.017 | 0.009 | 0.012 | 0.013 | -0.015149 | -4.3428 | 0.498 | [29 empty] | 0.006 | -0.1781 | -5.116 | 0.14357 | [16 empty] | 2013-10-23 | 0.016 | 0.016 | 0.002 | 0.013 | -0.18389 | -4.3428 | 0.29558 | [8 empty] | 0.004 | -0.41137 | -5.5215 | -0.55184
2013-02-21 | Sample Point SK01: 0.007; Sample Point SK02: 0.004; Sample Point SK03: 0.003 | [7 empty] | 0.013 | -0.015149 | -4.3428 | 0.498 | [29 empty] | 0.006 | -0.1781 | -5.116 | 0.14357 | [16 empty] | 2013-11-22 | 0.019 | 0.005 | 0.002 | 0.013 | -0.18389 | -4.3428 | 0.29558 | [8 empty] | 0.004 | -0.41137 | -5.5215 | -0.55184
2013-04-02 | Sample Point SK01: 0.027; Sample Point SK02: 0.005; Sample Point SK03: 0.002 | [7 empty] | 0.013 | -0.015149 | -4.3428 | 0.498 | [29 empty] | 0.006 | -0.1781 | -5.116 | 0.14357 | [16 empty] | 2013-12-17 | 0.002 | 0.002 | 0.002 | 0.013 | -0.18389 | -4.3428 | 0.29558 | [8 empty] | 0.004 | -0.41137 | -5.5215 | -0.55184
2013-04-17 | 0.016 | 0.002 | 0.002 | 0.002 | 0.002 | 0.002 | 0.004 | 0.002 | 0.002 | 0.002 | 0.002 | 0.006 |  |  | 0.002 | 0.011 |  | 0.009 | [7 empty] | 0.013 | -0.015149 | -4.3428 | 0.498 | [29 empty] | 0.006 | -0.1781 | -5.116 | 0.14357 | [16 empty] | 2014-01-08 | 0.023 | 0.007 | 0.002 | 0.013 | -0.18389 | -4.3428 | 0.29558 | [8 empty] | 0.004 | -0.41137 | -5.5215 | -0.55184
2013-05-23 | Sample Point SK01: 0.018; Sample Point SK02: 0.002; Sample Point SK03: 0.002 | [7 empty] | 0.013 | -0.015149 | -4.3428 | 0.498 | [29 empty] | 0.006 | -0.1781 | -5.116 | 0.14357 | [16 empty] | 2014-02-07 | 0.009 | 0.009 | 0.004 | 0.012 | -0.21285 | -4.4228 | 0.22107 | [8 empty] | 0.004 | -0.41137 | -5.5215 | -0.55184
2013-06-27 | Sample Point SK01: 0.01; Sample Point SK02: 0.003; Sample Point SK03: 0.002 | [7 empty] | 0.013 | -0.015149 | -4.3428 | 0.498 | [29 empty] | 0.006 | -0.1781 | -5.116 | 0.14357 | [16 empty] | 2014-03-26 | 0.01 | 0.01 | 0.002 | 0.012 | -0.21285 | -4.4228 | 0.22107 | [8 empty] | 0.003 | -0.43585 | -5.8091 | -0.78709
2013-07-23 | 0.026 | 0.003 | 0.002 | 0.004 | 0.004 | 0.036 | 0.003 | 0.002 | 0.002 | 0.002 | 0.002 | 0.023 |  |  | 0.002 | 0.025 |  | 0.006 | [7 empty] | 0.013 | -0.015149 | -4.3428 | 0.498 | [29 empty] | 0.006 | -0.1781 | -5.116 | 0.14357 | [16 empty] | 2014-04-22 | 0.008 | 0.005 | 0.002 | 0.012 | -0.21285 | -4.4228 | 0.22107 | [8 empty] | 0.003 | -0.43585 | -5.8091 | -0.78709
2013-08-22 | Sample Point SK01: 0.013; Sample Point SK02: 0.002; Sample Point SK03: 0.002 | [7 empty] | 0.013 | -0.015149 | -4.3428 | 0.498 | [29 empty] | 0.006 | -0.1781 | -5.116 | 0.14357 | [16 empty] | 2014-05-07 | 0.01 | 0.002 | 0.003 | 0.012 | -0.21285 | -4.4228 | 0.22107 | [8 empty] | 0.003 | -0.43585 | -5.8091 | -0.78709
2013-09-25 | Sample Point SK01: 0.014; Sample Point SK03: 0.005 | [7 empty] | 0.013 | -0.015149 | -4.3428 | 0.498 | [29 empty] | 0.006 | -0.1781 | -5.116 | 0.14357 | [16 empty] | 2014-06-27 | 0.014 | 0.012 | 0.004 | 0.012 | -0.21285 | -4.4228 | 0.22107 | [8 empty] | 0.003 | -0.43585 | -5.8091 | -0.78709
2013-10-23 | 0.016 | 0.016 | 0.002 | 0.003 | 0.004 | 0.007 | 0.007 | 0.002 | 0.003 | 0.004 | 0.002 | 0.007 |  |  | 0.004 | 0.015 |  | 0.02 | [7 empty] | 0.013 | -0.015149 | -4.3428 | 0.498 | [29 empty] | 0.006 | -0.1781 | -5.116 | 0.14357 | [16 empty] | 2014-07-30 | 0.011 | 0.009 | 0.002 | 0.012 | -0.21285 | -4.4228 | 0.22107 | [8 empty] | 0.003 | -0.43585 | -5.8091 | -0.78709
2013-11-22 | Sample Point SK01: 0.019; Sample Point SK02: 0.005; Sample Point SK03: 0.002 | [7 empty] | 0.013 | -0.015149 | -4.3428 | 0.498 | [29 empty] | 0.006 | -0.1781 | -5.116 | 0.14357 | [16 empty] | 2014-08-28 | 0.013 | 0.007 | 0.003 | 0.012 | -0.21285 | -4.4228 | 0.22107 | [8 empty] | 0.003 | -0.43585 | -5.8091 | -0.78709
2013-12-17 | Sample Point SK01: 0.002; Sample Point SK02: 0.002; Sample Point SK03: 0.002 | [7 empty] | 0.013 | -0.015149 | -4.3428 | 0.498 | [29 empty] | 0.006 | -0.1781 | -5.116 | 0.14357 | [16 empty] | 2014-09-03 | 0.02 | 0.017 | 0.004 | 0.012 | -0.21285 | -4.4228 | 0.22107 | [8 empty] | 0.003 | -0.43585 | -5.8091 | -0.78709
2014-01-08 | 0.023 | 0.007 | 0.002 | 0.002 | 0.002 | 0.003 | 0.004 | 0.002 | 0.002 | 0.003 | 0.002 | 0.006 |  |  | 0.002 | 0.008 |  | 0.004 | [7 empty] | 0.013 | -0.015149 | -4.3428 | 0.498 | [29 empty] | 0.006 | -0.1781 | -5.116 | 0.14357 | [16 empty] | 2014-10-21 | 0.013 | 0.004 | 0.002 | 0.012 | -0.21285 | -4.4228 | 0.22107 | [8 empty] | 0.003 | -0.43585 | -5.8091 | -0.78709
2014-02-07 | Sample Point SK01: 0.009; Sample Point SK02: 0.009; Sample Point SK03: 0.004 | [7 empty] | 0.013 | -0.015149 | -4.3428 | 0.498 | [29 empty] | 0.006 | -0.1781 | -5.116 | 0.14357 | [16 empty] | 2015-01-07 | 0.016 | 0.007 | 0.005 | 0.012 | -0.21285 | -4.4228 | 0.22107 | [8 empty] | 0.00248 | -0.44859 | -5.9995 | -0.94275
2014-03-26 | Sample Point SK01: 0.01; Sample Point SK02: 0.01; Sample Point SK03: 0.002 | [7 empty] | 0.012 | -0.063783 | -4.4228 | 0.40796 | [29 empty] | 0.006 | -0.1781 | -5.116 | 0.14357 | [16 empty] | 2015-04-07 | 0.009 | 0.004 | 0.002 | 0.011 | -0.2418 | -4.5099 | 0.14008 | [8 empty] | 0.002 | -0.46034 | -6.2146 | -1.1187
2014-04-22 | 0.008 | 0.005 | 0.002 | 0.002 | 0.004 | 0.004 | 0.005 | 0.002 | 0.002 | 0.005 | 0.002 | 0.009 |  |  | 0.002 | 0.002 |  | 0.005 | [7 empty] | 0.012 | -0.063783 | -4.4228 | 0.40796 | [29 empty] | 0.006 | -0.1781 | -5.116 | 0.14357 | [16 empty] | 2015-07-02 | 0.015 | 0.005 | 0.002 | 0.011 | -0.2418 | -4.5099 | 0.14008 | [8 empty] | 0.002 | -0.46034 | -6.2146 | -1.1187
2014-05-07 | Sample Point SK01: 0.01; Sample Point SK02: 0.002; Sample Point SK03: 0.003 | [7 empty] | 0.012 | -0.063783 | -4.4228 | 0.40796 | [29 empty] | 0.006 | -0.1781 | -5.116 | 0.14357 | [16 empty] | 2015-10-06 | 0.023 | 0.022 | 0.007 | 0.011 | -0.2418 | -4.5099 | 0.14008 | [8 empty] | 0.002 | -0.46034 | -6.2146 | -1.1187
2014-06-27 | Sample Point SK01: 0.014; Sample Point SK02: 0.012; Sample Point SK03: 0.004 | [7 empty] | 0.012 | -0.063783 | -4.4228 | 0.40796 | [29 empty] | 0.006 | -0.1781 | -5.116 | 0.14357 | [16 empty] | 2016-01-19 | 0.02 | 0.006 | 0.002 | 0.011 | -0.2418 | -4.5099 | 0.14008 | [8 empty] | 0.002 | -0.46034 | -6.2146 | -1.1187
2014-07-24 | Sample Point SKSW01: 0.007; Sample Point SKSW03: 0.004 | [7 empty] | 0.012 | -0.063783 | -4.4228 | 0.40796 | [29 empty] | 0.006 | -0.1781 | -5.116 | 0.14357 | [16 empty] | 2016-04-11 | 0.014 | 0.008 | 0.002 | 0.011 | -0.2418 | -4.5099 | 0.14008 | [8 empty] | 0.002 | -0.46034 | -6.2146 | -1.1187
2014-07-30 | 0.011 | 0.009 | 0.002 | 0.003 | 0.004 | 0.009 | 0.005 | 0.02 | 0.003 | 0.003 | 0.002 | 0.011 |  |  | 0.002 | [10 empty] | 0.012 | -0.063783 | -4.4228 | 0.40796 | [29 empty] | 0.006 | -0.1781 | -5.116 | 0.14357 | [16 empty] | 2016-07-20 | 0.015 | 0.011 | 0.005 | 0.011 | -0.2418 | -4.5099 | 0.14008 | [8 empty] | 0.002 | -0.46034 | -6.2146 | -1.1187
2014-08-28 | Sample Point SK01: 0.013; Sample Point SK02: 0.007; Sample Point SK03: 0.003 | [7 empty] | 0.012 | -0.063783 | -4.4228 | 0.40796 | [29 empty] | 0.006 | -0.1781 | -5.116 | 0.14357 | [16 empty] | 2016-10-03 | 0.018 | 0.014 | 0.009 | 0.011 | -0.2418 | -4.5099 | 0.14008 | [8 empty] | 0.002 | -0.46034 | -6.2146 | -1.1187
2014-09-03 | Sample Point SK01: 0.02; Sample Point SK02: 0.017; Sample Point SK03: 0.004 | [7 empty] | 0.012 | -0.063783 | -4.4228 | 0.40796 | [29 empty] | 0.006 | -0.1781 | -5.116 | 0.14357 | [16 empty] | 2017-01-17 | 0.039 | 0.021 | 0.006 | 0.011 | -0.2418 | -4.5099 | 0.14008 | [8 empty] | 0.002 | -0.46034 | -6.2146 | -1.1187
2014-10-21 | 0.013 | 0.004 | 0.002 | 0.004 | 0.006 | 0.006 | 0.012 | 0.003 | 0.004 | 0.005 | 0.002 | 0.015 |  |  | 0.006 | 0.009 |  | 0.007 | [7 empty] | 0.012 | -0.063783 | -4.4228 | 0.40796 | [29 empty] | 0.006 | -0.1781 | -5.116 | 0.14357 | [16 empty] | 2017-04-20 | 0.009 |  | 0.005 | 0.011 | -0.2418 | -4.5099 | 0.14008 | [8 empty] | 0.002 | -0.46034 | -6.2146 | -1.1187
2015-01-07 | 0.016 | 0.007 | 0.005 | 0.026 | 0.008 | 0.035 | 0.01 | 0.002 | 0.004 | 0.006 | 0.002 | 0.013 |  |  | 0.002 | 0.011 |  | 0.008 | [7 empty] | 0.012 | -0.063783 | -4.4228 | 0.40796 | [29 empty] | 0.006 | -0.1781 | -5.116 | 0.14357 | [16 empty] | 2017-04-26 |  | 0.015 |  | 0.011 | -0.2418 | -4.5099 | 0.14008 | [8 empty] | 0.002 | -0.46034 | -6.2146 | -1.1187
2015-04-07 | 0.009 | 0.004 | 0.002 | 0.003 | 0.002 | 0.004 | 0.013 | 0.002 | 0.007 | 0.006 | 0.002 | 0.013 |  |  | 0.002 | 0.014 |  | 0.006 | [7 empty] | 0.012 | -0.063783 | -4.4228 | 0.40796 | [29 empty] | 0.005 | -0.29739 | -5.2983 | -0.099397 | [16 empty] | 2017-07-04 | 0.007 | 0.005 | 0.002 | 0.011 | -0.2418 | -4.5099 | 0.14008 | [8 empty] | 0.002 | -0.46034 | -6.2146 | -1.1187
2015-07-02 | 0.015 | 0.005 | 0.002 | 0.003 | 0.002 | 0.007 | 0.005 | 0.002 | 0.002 | 0.002 | 0.002 | 0.006 |  |  | 0.002 | 0.009 |  | 0.005 | [7 empty] | 0.0119 | -0.068646 | -4.4312 | 0.39855 | [29 empty] | 0.005 | -0.29739 | -5.2983 | -0.099397 | [16 empty] | 2017-10-02 | 0.01 | 0.006 | 0.002 | 0.011 | -0.2418 | -4.5099 | 0.14008 | [8 empty] | 0.002 | -0.46034 | -6.2146 | -1.1187
2015-10-06 | 0.023 | 0.022 | 0.007 | 0.009 | 0.008 |  | 0.011 | 0.007 | 0.011 | 0.011 | 0.006 | 0.012 |  |  | 0.011 |  |  | 0.011 | [7 empty] | 0.0112 | -0.10269 | -4.4918 | 0.33036 | [29 empty] | 0.005 | -0.29739 | -5.2983 | -0.099397 | [16 empty] | 2018-01-16 | 0.009 | 0.007 | 0.011 | 0.01 | -0.27075 | -4.6052 | 0.05136 | [8 empty] | 0.002 | -0.46034 | -6.2146 | -1.1187
2016-01-19 | 0.02 | 0.006 | 0.002 | 0.003 | 0.006 | 0.004 | 0.005 | 0.002 | 0.006 | 0.006 | 0.002 | 0.009 |  |  | 0.002 |  |  | 0.009 | [7 empty] | 0.011 | -0.11242 | -4.5099 | 0.31009 | [29 empty] | 0.005 | -0.29739 | -5.2983 | -0.099397 | [16 empty] | 2018-04-23 | 0.011 | 0.009 | 0.002 | 0.01 | -0.27075 | -4.6052 | 0.05136 | [8 empty] | 0.002 | -0.46034 | -6.2146 | -1.1187
2016-04-11 | 0.014 | 0.008 | 0.002 | 0.003 | 0.006 | 0.002 | 0.004 | 0.002 | 0.002 | 0.003 | 0.002 | 0.011 |  |  | 0.002 |  |  | 0.004 | [7 empty] | 0.011 | -0.11242 | -4.5099 | 0.31009 | [29 empty] | 0.005 | -0.29739 | -5.2983 | -0.099397 | [16 empty] | 2018-07-09 |  |  | 0.003 | 0.01 | -0.27075 | -4.6052 | 0.05136 | [8 empty] | 0.002 | -0.46034 | -6.2146 | -1.1187
2016-07-20 | 0.015 | 0.011 | 0.005 | 0.008 | 0.023 | 0.005 | 0.011 | 0.003 | 0.002 | 0.008 | 0.005 | 0.01 |  |  | 0.004 |  |  | 0.01 | [7 empty] | 0.011 | -0.11242 | -4.5099 | 0.31009 | [29 empty] | 0.005 | -0.29739 | -5.2983 | -0.099397 | [16 empty] | 2018-07-10 | 0.01 | 0.006 |  | 0.01 | -0.27075 | -4.6052 | 0.05136 | [8 empty] | 0.002 | -0.46034 | -6.2146 | -1.1187
2016-10-03 | Sample Point SK01: 0.018; Sample Point SK02: 0.014; Sample Point SK03: 0.009; Sample Point SK04: 0.006; Sample Point SK05: 0.007; Sample Point SK07: 0.014; Sample Point SK09: 0.005; Sample Point SK10: 0.007; Sample Point SKSW03: 0.009 | [7 empty] | 0.011 | -0.11242 | -4.5099 | 0.31009 | [29 empty] | 0.005 | -0.29739 | -5.2983 | -0.099397 | [16 empty] | 2018-10-17 | 0.006 | 0.006 | 0.002 | 0.01 | -0.27075 | -4.6052 | 0.05136 | [8 empty] | 0.002 | -0.46034 | -6.2146 | -1.1187
2016-10-04 | Sample Point SK08: 0.007; Sample Point SK11: 0.004; Sample Point SK12: 0.019; Sample Point SK21: 0.002 | [7 empty] | 0.011 | -0.11242 | -4.5099 | 0.31009 | [29 empty] | 0.005 | -0.29739 | -5.2983 | -0.099397 | [16 empty] | 2019-01-31 |  | 0.024 | 0.005 | 0.01 | -0.27075 | -4.6052 | 0.05136 | [8 empty] | 0.002 | -0.46034 | -6.2146 | -1.1187
2017-01-17 | 0.039 | 0.021 | 0.006 | 0.01 | 0.006 | 0.004 | 0.009 | 0.008 | 0.008 | 0.009 | 0.033 | 0.015 |  |  | 0.008 |  |  | 0.008 | [7 empty] | 0.011 | -0.11242 | -4.5099 | 0.31009 | [29 empty] | 0.005 | -0.29739 | -5.2983 | -0.099397 | [16 empty] | 2019-04-16 |  | 0.012 | 0.006 | 0.01 | -0.27075 | -4.6052 | 0.05136 | [8 empty] | 0.002 | -0.46034 | -6.2146 | -1.1187
2017-04-20 | 0.009 |  | 0.005 | 0.008 | 0.005 | 0.002 | 0.01 | 0.005 | 0.005 | 0.006 | 0.005 | 0.013 |  |  | 0.002 |  |  | 0.008 | [7 empty] | 0.011 | -0.11242 | -4.5099 | 0.31009 | [29 empty] | 0.005 | -0.29739 | -5.2983 | -0.099397 | [16 empty] | 2019-07-25 | 0.023 | 0.006 | 0.006 | 0.01 | -0.27075 | -4.6052 | 0.05136 | [8 empty] | 0.002 | -0.46034 | -6.2146 | -1.1187
2017-04-26 | Sample Point SK02: 0.015 | [7 empty] | 0.011 | -0.11242 | -4.5099 | 0.31009 | [29 empty] | 0.005 | -0.29739 | -5.2983 | -0.099397 | [16 empty] | 2019-09-12 |  |  | 0.004 | 0.01 | -0.27075 | -4.6052 | 0.05136 | [8 empty] | 0.002 | -0.46034 | -6.2146 | -1.1187
2017-07-04 | 0.007 | 0.005 | 0.002 | 0.003 | 0.003 | 0.002 | 0.006 | 0.01 | 0.004 | 0.003 | 0.002 | 0.007 |  |  | 0.002 |  |  | 0.007 | [7 empty] | 0.011 | -0.11242 | -4.5099 | 0.31009 | [29 empty] | 0.005 | -0.29739 | -5.2983 | -0.099397 | [16 empty] | 2019-10-08 | 0.008 | 0.022 | 0.006 | 0.01 | -0.27075 | -4.6052 | 0.05136 | [8 empty] | 0.002 | -0.46034 | -6.2146 | -1.1187
2017-10-02 | Sample Point SK01: 0.01; Sample Point SK02: 0.006; Sample Point SK03: 0.002 | [7 empty] | 0.011 | -0.11242 | -4.5099 | 0.31009 | [29 empty] | 0.005 | -0.29739 | -5.2983 | -0.099397 | [16 empty] | 2020-01-06 | 0.01 | 0.005 | 0.002 | 0.01 | -0.27075 | -4.6052 | 0.05136 | [8 empty] | 0.002 | -0.46034 | -6.2146 | -1.1187
2017-10-03 | Sample Point SK04: 0.003; Sample Point SK05: 0.002; Sample Point SK07: 0.007; Sample Point SK08: 0.002; Sample Point SK09: 0.003; Sample Point SK10: 0.006; Sample Point SK11: 0.007; Sample Point SK12: 0.019; Sample Point SK21: 0.002; Sample Point SKSW03: 0.007 | [7 empty] | 0.011 | -0.11242 | -4.5099 | 0.31009 | [29 empty] | 0.005 | -0.29739 | -5.2983 | -0.099397 | [16 empty] | 2020-04-01 |  |  |  | 0.01 | -0.27075 | -4.6052 | 0.05136 | [8 empty] | 0.002 | -0.46034 | -6.2146 | -1.1187
2018-01-16 | 0.009 | 0.007 | 0.011 | 0.003 | 0.019 | 0.005 | 0.013 | 0.002 | 0.004 | 0.01 | 0.002 | 0.012 |  |  | 0.004 |  |  | 0.006 | [7 empty] | 0.011 | -0.11242 | -4.5099 | 0.31009 | [29 empty] | 0.005 | -0.29739 | -5.2983 | -0.099397 | [16 empty] | 2020-04-08 | 0.016 | 0.006 |  | 0.01 | -0.27075 | -4.6052 | 0.05136 | [8 empty] | 0.002 | -0.46034 | -6.2146 | -1.1187
2018-03-02 | Sample Point SKSW03: 0.011 | [7 empty] | 0.011 | -0.11242 | -4.5099 | 0.31009 | [29 empty] | 0.005 | -0.29739 | -5.2983 | -0.099397 | [16 empty] | 2020-07-06 | 0.011 | 0.006 | 0.002 | 0.01 | -0.27075 | -4.6052 | 0.05136 | [8 empty] | 0.002 | -0.46034 | -6.2146 | -1.1187
2018-03-19 | Sample Point SKSW03: 0.028 | [7 empty] | 0.011 | -0.11242 | -4.5099 | 0.31009 | [29 empty] | 0.005 | -0.29739 | -5.2983 | -0.099397 | [16 empty] | 2020-10-28 | 0.257 |  | 0.002 | 0.01 | -0.27075 | -4.6052 | 0.05136 | [8 empty] | 0.002 | -0.46034 | -6.2146 | -1.1187
2018-04-23 | 0.011 | 0.009 | 0.002 | 0.013 | 0.008 | 0.002 | 0.01 | 0.002 | 0.003 | 0.007 | 0.004 | 0.01 |  |  | 0.002 |  |  | 0.006 | [7 empty] | 0.011 | -0.11242 | -4.5099 | 0.31009 | [29 empty] | 0.005 | -0.29739 | -5.2983 | -0.099397 | [16 empty] | 2020-12-07 | 0.02 |  |  | 0.01 | -0.27075 | -4.6052 | 0.05136 | [8 empty] | 0.002 | -0.46034 | -6.2146 | -1.1187
2018-07-09 |  |  | 0.003 | 0.004 | 0.005 | 0.006 | 0.006 | 0.007 | 0.005 | 0.009 | 0.002 | 0.009 |  |  | 0.002 |  |  | 0.01 | [7 empty] | 0.011 | -0.11242 | -4.5099 | 0.31009 | [29 empty] | 0.005 | -0.29739 | -5.2983 | -0.099397 | [16 empty] | 2021-01-13 | 0.016 |  | 0.002 | 0.01 | -0.27075 | -4.6052 | 0.05136 | [8 empty] | 0.002 | -0.46034 | -6.2146 | -1.1187
2018-07-10 | Sample Point SK01: 0.01; Sample Point SK02: 0.006 | [7 empty] | 0.011 | -0.11242 | -4.5099 | 0.31009 | [29 empty] | 0.005 | -0.29739 | -5.2983 | -0.099397 | [16 empty] | 2021-02-23 | 0.007 |  |  | 0.01 | -0.27075 | -4.6052 | 0.05136 | [8 empty] | 0.002 | -0.46034 | -6.2146 | -1.1187
2018-09-20 | Sample Point SKSW03: 0.007 | [7 empty] | 0.011 | -0.11242 | -4.5099 | 0.31009 | [29 empty] | 0.005 | -0.29739 | -5.2983 | -0.099397 | [16 empty] | 2021-03-23 | 0.015 |  |  | 0.009 | -0.2997 | -4.7105 | -0.046714 | [8 empty] | 0.002 | -0.46034 | -6.2146 | -1.1187
2018-10-17 | 0.006 | 0.006 | 0.002 | 0.002 |  |  | 0.009 | 0.002 | 0.002 | 0.005 | 0.002 | 0.008 |  |  | 0.002 |  |  | 0.003 | [7 empty] | 0.011 | -0.11242 | -4.5099 | 0.31009 | [29 empty] | 0.005 | -0.29739 | -5.2983 | -0.099397 | [16 empty] | 2021-04-15 | 0.012 |  | 0.003 | 0.009 | -0.2997 | -4.7105 | -0.046714 | [8 empty] | 0.002 | -0.46034 | -6.2146 | -1.1187
2019-01-31 |  | 0.024 | 0.005 | 0.007 | 0.017 | 0.006 | 0.012 | 0.005 | 0.005 | 0.009 | 0.02 | 0.008 |  |  | 0.014 |  |  | 0.004 | [7 empty] | 0.011 | -0.11242 | -4.5099 | 0.31009 | [29 empty] | 0.005 | -0.29739 | -5.2983 | -0.099397 | [16 empty] | 2021-05-18 |  |  |  | 0.009 | -0.2997 | -4.7105 | -0.046714 | [8 empty] | 0.002 | -0.46034 | -6.2146 | -1.1187
2019-04-16 | Sample Point SK02: 0.012; Sample Point SK03: 0.006; Sample Point SK04: 0.007; Sample Point SK07: 0.011; Sample Point SK11: 0.004; Sample Point SK12: 0.009 | [7 empty] | 0.01 | -0.16105 | -4.6052 | 0.20289 | [29 empty] | 0.005 | -0.29739 | -5.2983 | -0.099397 | [16 empty] | 2021-07-16 | 0.002 |  | 0.002 | 0.009 | -0.2997 | -4.7105 | -0.046714
2019-04-30 | Sample Point SK05: 0.175; Sample Point SK06: 0.16; Sample Point SK08: 0.172; Sample Point SK09: 0.173; Sample Point SK10: 0.2; Sample Point SK21: 0.19; Sample Point SKSW03: 0.004 | [7 empty] | 0.01 | -0.16105 | -4.6052 | 0.20289 | [29 empty] | 0.005 | -0.29739 | -5.2983 | -0.099397 | [16 empty] | 2021-10-21 | 0.017 |  | 0.004 | 0.009 | -0.2997 | -4.7105 | -0.046714
2019-05-29 | Sample Point SKSW03: 0.002 | [7 empty] | 0.01 | -0.16105 | -4.6052 | 0.20289 | [29 empty] | 0.005 | -0.29739 | -5.2983 | -0.099397 | [16 empty] | 2022-01-14 | 0.036 |  | 0.036 | 0.009 | -0.2997 | -4.7105 | -0.046714
2019-07-25 | Sample Point SK01: 0.023; Sample Point SK02: 0.006; Sample Point SK03: 0.006; Sample Point SKSW03: 0.008 | [7 empty] | 0.01 | -0.16105 | -4.6052 | 0.20289 | [29 empty] | 0.005 | -0.29739 | -5.2983 | -0.099397 | [16 empty] | 2022-04-12 | 0.012 |  | 0.003 | 0.009 | -0.2997 | -4.7105 | -0.046714
2019-08-05 | Sample Point SK04: 0.005; Sample Point SK05: 0.003; Sample Point SK07: 0.02; Sample Point SK08: 0.004; Sample Point SK09: 0.005; Sample Point SK10: 0.005; Sample Point SK21: 0.002 | [7 empty] | 0.01 | -0.16105 | -4.6052 | 0.20289 | [29 empty] | 0.005 | -0.29739 | -5.2983 | -0.099397 | [16 empty] | 2022-07-12 | 0.018 |  | 0.039 | 0.009 | -0.2997 | -4.7105 | -0.046714
2019-08-30 | Sample Point SKSW03: 0.04 | [7 empty] | 0.01 | -0.16105 | -4.6052 | 0.20289 | [29 empty] | 0.005 | -0.29739 | -5.2983 | -0.099397 | [16 empty] | 2022-10-25 | 0.021 |  | 0.009 | 0.009 | -0.2997 | -4.7105 | -0.046714
2019-09-02 | Sample Point SK11: 0.003; Sample Point SK12: 0.006 | [7 empty] | 0.01 | -0.16105 | -4.6052 | 0.20289 | [29 empty] | 0.005 | -0.29739 | -5.2983 | -0.099397 | [16 empty] | 2023-01-10 | 0.082 |  | 0.021 | 0.009 | -0.2997 | -4.7105 | -0.046714
2019-09-12 | Sample Point SK03: 0.004 | [7 empty] | 0.01 | -0.16105 | -4.6052 | 0.20289 | [29 empty] | 0.005 | -0.29739 | -5.2983 | -0.099397 | [16 empty] | 2023-04-17 | 0.02 |  | 0.018 | 0.009 | -0.2997 | -4.7105 | -0.046714
2019-10-08 | 0.008 | 0.022 | 0.006 | 0.008 | 0.022 | 0.022 | 0.016 | 0.011 | 0.024 | 0.01 | 0.009 | 0.012 |  |  | 0.002 |  |  | 0.034 | [7 empty] | 0.01 | -0.16105 | -4.6052 | 0.20289 | [29 empty] | 0.005 | -0.29739 | -5.2983 | -0.099397 | [16 empty] | 2023-07-07 | 0.013 |  |  | 0.009 | -0.2997 | -4.7105 | -0.046714
2020-01-06 | 0.01 | 0.005 | 0.002 | 0.006 | 0.006 | 0.005 | 0.015 | 0.005 | 0.003 | 0.006 | 0.004 | 0.019 |  |  | 0.005 |  |  | 0.031 | [7 empty] | 0.01 | -0.16105 | -4.6052 | 0.20289 | [29 empty] | 0.005 | -0.29739 | -5.2983 | -0.099397 | [16 empty] | 2023-11-09 | 0.015 |  | 0.006 | 0.009 | -0.2997 | -4.7105 | -0.046714
2020-01-15 | [25 empty] | 0.01 | -0.16105 | -4.6052 | 0.20289 | [29 empty] | 0.005 | -0.29739 | -5.2983 | -0.099397 | [16 empty] | 2023-07-14 |  |  | 0.007 | 0.009 | -0.2997 | -4.7105 | -0.046714
2020-01-21 | [25 empty] | 0.01 | -0.16105 | -4.6052 | 0.20289 | [29 empty] | 0.005 | -0.29739 | -5.2983 | -0.099397 | [20 empty] | 0.009 | -0.2997 | -4.7105 | -0.046714
2020-04-01 | [25 empty] | 0.01 | -0.16105 | -4.6052 | 0.20289 | [29 empty] | 0.005 | -0.29739 | -5.2983 | -0.099397 | [20 empty] | 0.009 | -0.2997 | -4.7105 | -0.046714
2020-04-08 | 0.016 | 0.006 |  | 0.004 | 0.089 | 0.006 | 0.006 | 0.002 |  |  | 0.006 | 0.007 |  |  | 0.002 |  |  | 0.017 | [7 empty] | 0.01 | -0.16105 | -4.6052 | 0.20289 | [29 empty] | 0.005 | -0.29739 | -5.2983 | -0.099397 | [20 empty] | 0.009 | -0.2997 | -4.7105 | -0.046714
2020-04-15 | [25 empty] | 0.01 | -0.16105 | -4.6052 | 0.20289 | [29 empty] | 0.005 | -0.29739 | -5.2983 | -0.099397 | [20 empty] | 0.009 | -0.2997 | -4.7105 | -0.046714
2020-05-28 | Sample Point SKSW03: 0.004 | [7 empty] | 0.00962 | -0.17953 | -4.6439 | 0.15931 | [29 empty] | 0.005 | -0.29739 | -5.2983 | -0.099397 | [20 empty] | 0.009 | -0.2997 | -4.7105 | -0.046714
2020-06-25 | Sample Point SKSW03: 0.004 | [7 empty] | 0.009 | -0.20969 | -4.7105 | 0.084378 | [29 empty] | 0.005 | -0.29739 | -5.2983 | -0.099397 | [20 empty] | 0.009 | -0.29971 | -4.7105 | -0.046714
2020-07-06 | Sample Point SK01: 0.011; Sample Point SK02: 0.006; Sample Point SK03: 0.002; Sample Point SKSW03: 0.005 | [7 empty] | 0.009 | -0.20969 | -4.7105 | 0.084378 | [29 empty] | 0.005 | -0.29739 | -5.2983 | -0.099397 | [20 empty] | 0.009 | -0.29971 | -4.7105 | -0.046714
2020-07-10 | Sample Point SK04: 0.007; Sample Point SK05: 0.012; Sample Point SK06: 0.005; Sample Point SK07: 0.004; Sample Point SK08: 0.002; Sample Point SK09: 0.003; Sample Point SK10: 0.004; Sample Point SK21: 0.005 | [7 empty] | 0.009 | -0.20969 | -4.7105 | 0.084378 | [29 empty] | 0.005 | -0.29739 | -5.2983 | -0.099397 | [20 empty] | 0.008 | -0.32866 | -4.8283 | -0.15635
2020-07-15 | Sample Point SK11: 0.002; Sample Point SK12: 0.007 | [7 empty] | 0.009 | -0.20969 | -4.7105 | 0.084378 | [29 empty] | 0.005 | -0.29739 | -5.2983 | -0.099397 | [20 empty] | 0.008 | -0.32866 | -4.8283 | -0.15635
2020-10-28 | Sample Point SK01: 0.257; Sample Point SK03: 0.002; Sample Point SK04: 0.002; Sample Point SK05: 0.002; Sample Point SKSW03: 0.004 | [7 empty] | 0.009 | -0.20969 | -4.7105 | 0.084378 | [29 empty] | 0.005 | -0.29739 | -5.2983 | -0.099397 | [20 empty] | 0.008 | -0.32866 | -4.8283 | -0.15635
2020-10-30 | Sample Point SK07: 0.007; Sample Point SK08: 0.013; Sample Point SK09: 0.005; Sample Point SK10: 0.004; Sample Point SK11: 0.002; Sample Point SK12: 0.01; Sample Point SK21: 0.003 | [7 empty] | 0.009 | -0.20969 | -4.7105 | 0.084378 | [29 empty] | 0.005 | -0.29739 | -5.2983 | -0.099397 | [20 empty] | 0.008 | -0.32866 | -4.8283 | -0.15635
2020-12-07 | Sample Point SK01: 0.02 | [7 empty] | 0.009 | -0.20969 | -4.7105 | 0.084378 | [29 empty] | 0.005 | -0.29739 | -5.2983 | -0.099397 | [20 empty] | 0.008 | -0.32866 | -4.8283 | -0.15635
2021-01-13 | 0.016 |  | 0.002 | 0.004 | 0.004 | 0.008 | 0.006 | 0.006 |  | 0.004 | 0.002 | 0.007 |  |  | 0.002 |  |  | 0.006 | [7 empty] | 0.009 | -0.20969 | -4.7105 | 0.084378 | [29 empty] | 0.005 | -0.29739 | -5.2983 | -0.099397 | [20 empty] | 0.008 | -0.32866 | -4.8283 | -0.15635
2021-02-16 | [25 empty] | 0.009 | -0.20969 | -4.7105 | 0.084378 | [29 empty] | 0.00473 | -0.32959 | -5.3538 | -0.17337 | [20 empty] | 0.008 | -0.32866 | -4.8283 | -0.15635
2021-02-23 | Sample Point SK01: 0.007 | [7 empty] | 0.009 | -0.20969 | -4.7105 | 0.084378 | [29 empty] | 0.00405 | -0.41071 | -5.509 | -0.38021 | [20 empty] | 0.008 | -0.32866 | -4.8283 | -0.15635
2021-03-12 | [25 empty] | 0.009 | -0.20969 | -4.7105 | 0.084378 | [29 empty] | 0.004 | -0.41667 | -5.5215 | -0.39676 | [20 empty] | 0.008 | -0.32866 | -4.8283 | -0.15635
2021-03-23 | Sample Point SK01: 0.015 | [7 empty] | 0.009 | -0.20969 | -4.7105 | 0.084378 | [29 empty] | 0.004 | -0.41667 | -5.5215 | -0.39676 | [20 empty] | 0.008 | -0.32866 | -4.8283 | -0.15635
2021-04-06 | [25 empty] | 0.009 | -0.20969 | -4.7105 | 0.084378 | [29 empty] | 0.004 | -0.41667 | -5.5215 | -0.39676 | [20 empty] | 0.008 | -0.32866 | -4.8283 | -0.15635
2021-04-15 | 0.012 |  | 0.003 | 0.004 | 0.002 | 0.002 | 0.006 | 0.002 | 0.003 | 0.004 | 0.002 | 0.006 |  |  | 0.005 |  |  | 0.003 | [7 empty] | 0.009 | -0.20969 | -4.7105 | 0.084378 | [29 empty] | 0.004 | -0.41667 | -5.5215 | -0.39676 | [20 empty] | 0.008 | -0.32866 | -4.8283 | -0.15635
2021-05-18 | [25 empty] | 0.009 | -0.20969 | -4.7105 | 0.084378 | [29 empty] | 0.004 | -0.41667 | -5.5215 | -0.39676 | [20 empty] | 0.008 | -0.32866 | -4.8283 | -0.15635
2021-07-09 | [25 empty] | 0.009 | -0.20969 | -4.7105 | 0.084378 | [29 empty] | 0.004 | -0.41667 | -5.5215 | -0.39676 | [20 empty] | 0.008 | -0.32866 | -4.8283 | -0.15635
2021-07-16 | 0.002 |  | 0.002 | 0.002 | 0.002 | 0.002 | 0.002 | 0.002 | 0.002 | 0.002 | 0.002 | 0.002 |  |  | 0.002 | [10 empty] | 0.009 | -0.20969 | -4.7105 | 0.084378 | [29 empty] | 0.004 | -0.41667 | -5.5215 | -0.39676 | [20 empty] | 0.008 | -0.32866 | -4.8283 | -0.15635
2021-07-23 | [25 empty] | 0.009 | -0.20969 | -4.7105 | 0.084378 | [29 empty] | 0.004 | -0.41667 | -5.5215 | -0.39676 | [20 empty] | 0.008 | -0.32866 | -4.8283 | -0.15635
2021-07-27 | Sample Point SKSW03: 0.005 | [7 empty] | 0.009 | -0.20969 | -4.7105 | 0.084378 | [29 empty] | 0.004 | -0.41667 | -5.5215 | -0.39676 | [20 empty] | 0.008 | -0.32866 | -4.8283 | -0.15635
2021-08-02 | [25 empty] | 0.009 | -0.20969 | -4.7105 | 0.084378 | [29 empty] | 0.004 | -0.41667 | -5.5215 | -0.39676 | [20 empty] | 0.008 | -0.32866 | -4.8283 | -0.15635
2021-08-13 | [25 empty] | 0.009 | -0.20969 | -4.7105 | 0.084378 | [29 empty] | 0.004 | -0.41667 | -5.5215 | -0.39676 | [20 empty] | 0.007 | -0.35761 | -4.9618 | -0.28065
2021-08-20 | [25 empty] | 0.009 | -0.20969 | -4.7105 | 0.084378 | [29 empty] | 0.004 | -0.41667 | -5.5215 | -0.39676 | [20 empty] | 0.007 | -0.35761 | -4.9618 | -0.28065
2021-08-27 | [25 empty] | 0.009 | -0.20969 | -4.7105 | 0.084378 | [29 empty] | 0.004 | -0.41667 | -5.5215 | -0.39676 | [20 empty] | 0.007 | -0.35761 | -4.9618 | -0.28065
2021-09-01 | [25 empty] | 0.009 | -0.20969 | -4.7105 | 0.084378 | [29 empty] | 0.004 | -0.41667 | -5.5215 | -0.39676 | [20 empty] | 0.007 | -0.35761 | -4.9618 | -0.28065
2021-09-10 | [25 empty] | 0.009 | -0.20969 | -4.7105 | 0.084378 | [29 empty] | 0.004 | -0.41667 | -5.5215 | -0.39676 | [20 empty] | 0.007 | -0.35761 | -4.9618 | -0.28065
2021-09-16 | [25 empty] | 0.00844 | -0.23692 | -4.7748 | 0.012118 | [29 empty] | 0.004 | -0.41667 | -5.5215 | -0.39676 | [20 empty] | 0.007 | -0.35761 | -4.9618 | -0.28065
2021-09-24 | [25 empty] | 0.008 | -0.25832 | -4.8283 | -0.048105 | [29 empty] | 0.004 | -0.41667 | -5.5215 | -0.39676 | [20 empty] | 0.007 | -0.35761 | -4.9618 | -0.28065
2021-09-29 | [25 empty] | 0.008 | -0.25832 | -4.8283 | -0.048105 | [29 empty] | 0.004 | -0.41667 | -5.5215 | -0.39676 | [20 empty] | 0.007 | -0.35761 | -4.9618 | -0.28065
2021-10-05 | [25 empty] | 0.008 | -0.25832 | -4.8283 | -0.048105 | [29 empty] | 0.004 | -0.41667 | -5.5215 | -0.39676 | [20 empty] | 0.007 | -0.35761 | -4.9618 | -0.28065
2021-10-13 | Sample Point SK04: 0.006; Sample Point SK05: 0.005; Sample Point SK07: 0.009; Sample Point SK09: 0.011; Sample Point SK10: 0.006; Sample Point SK11: 0.003; Sample Point SK12: 0.008 | [7 empty] | 0.008 | -0.25832 | -4.8283 | -0.048105 | [29 empty] | 0.004 | -0.41667 | -5.5215 | -0.39676 | [20 empty] | 0.007 | -0.35761 | -4.9618 | -0.28065
2021-10-21 | Sample Point SK01: 0.017; Sample Point SK03: 0.004; Sample Point SK08: 0.007; Sample Point SK21: 0.007; Sample Point SKSW03: 0.007 | [7 empty] | 0.008 | -0.25832 | -4.8283 | -0.048105 | [29 empty] | 0.004 | -0.41667 | -5.5215 | -0.39676 | [20 empty] | 0.007 | -0.35761 | -4.9618 | -0.28065
2021-10-29 | [25 empty] | 0.008 | -0.25832 | -4.8283 | -0.048105 | [29 empty] | 0.004 | -0.41667 | -5.5215 | -0.39676 | [20 empty] | 0.007 | -0.35761 | -4.9618 | -0.28065
2022-01-14 | Sample Point SK01: 0.036; Sample Point SK03: 0.036; Sample Point SK04: 0.023; Sample Point SK05: 0.02; Sample Point SK06: 0.019; Sample Point SK07: 0.018; Sample Point SK08: 0.021; Sample Point SK21: 0.026; Sample Point SKSW03: 0.031 | [7 empty] | 0.008 | -0.25832 | -4.8283 | -0.048105 | [29 empty] | 0.004 | -0.41667 | -5.5215 | -0.39676 | [20 empty] | 0.007 | -0.35761 | -4.9618 | -0.28065
2022-01-17 | Sample Point SK09: 0.039; Sample Point SK10: 0.03; Sample Point SK11: 0.02; Sample Point SK12: 0.055 | [7 empty] | 0.008 | -0.25832 | -4.8283 | -0.048105 | [29 empty] | 0.004 | -0.41667 | -5.5215 | -0.39676 | [20 empty] | 0.007 | -0.35761 | -4.9618 | -0.28065
2022-04-12 | 0.012 |  | 0.003 | 0.007 | 0.011 |  | 0.009 | 0.004 | 0.007 | 0.013 | 0.103 | 0.012 |  |  | 0.004 |  |  | 0.008 | [7 empty] | 0.008 | -0.25832 | -4.8283 | -0.048105 | [29 empty] | 0.004 | -0.41667 | -5.5215 | -0.39676 | [20 empty] | 0.007 | -0.35761 | -4.9618 | -0.28065
2022-07-12 | 0.018 |  | 0.039 | 0.021 | 0.022 |  | 0.026 | 0.015 | 0.021 | 0.061 | 0.008 | 0.017 |  |  | 0.011 |  |  | 0.021 | [7 empty] | 0.008 | -0.25832 | -4.8283 | -0.048105 | [29 empty] | 0.004 | -0.41667 | -5.5215 | -0.39676 | [20 empty] | 0.007 | -0.35761 | -4.9618 | -0.28065
2022-10-25 | 0.021 |  | 0.009 | 0.016 | 0.017 |  | 0.014 | 0.008 | 0.009 | 0.011 | 0.005 | 0.019 |  |  | 0.008 |  |  | 0.007 | [7 empty] | 0.008 | -0.25832 | -4.8283 | -0.048105 | [29 empty] | 0.004 | -0.41667 | -5.5215 | -0.39676 | [20 empty] | 0.006 | -0.38656 | -5.116 | -0.42414
2023-01-10 | 0.082 |  | 0.021 | 0.046 | 0.013 | 0.018 | 0.036 | 0.018 | 0.009 | 0.012 | 0.011 | 0.106 |  |  | 0.018 |  | 0.041 | 0.036 | [7 empty] | 0.008 | -0.25832 | -4.8283 | -0.048105 | [29 empty] | 0.004 | -0.41667 | -5.5215 | -0.39676 | [20 empty] | 0.006 | -0.38656 | -5.116 | -0.42414
2023-04-17 | 0.02 |  | 0.018 | 0.017 | 0.012 | 0.021 | 0.02 | 0.013 | 0.016 | 0.042 | 0.014 | 0.02 |  |  | 0.011 |  |  | 0.013 | [7 empty] | 0.008 | -0.25832 | -4.8283 | -0.048105 | [29 empty] | 0.004 | -0.41667 | -5.5215 | -0.39676 | [20 empty] | 0.006 | -0.38656 | -5.116 | -0.42414
2023-07-05 | Sample Point SK04: 0.014; Sample Point SK05: 0.004; Sample Point SK09: 0.009; Sample Point SK10: 0.002; Sample Point SK11: 0.003; Sample Point SK12: 0.012 | [7 empty] | 0.008 | -0.25832 | -4.8283 | -0.048105 | [29 empty] | 0.004 | -0.41667 | -5.5215 | -0.39676 | [20 empty] | 0.006 | -0.38656 | -5.116 | -0.42414
2023-07-07 | Sample Point SK01: 0.013; Sample Point SK08: 0.009; Sample Point SK21: 0.009 | [7 empty] | 0.008 | -0.25832 | -4.8283 | -0.048105 | [29 empty] | 0.004 | -0.41667 | -5.5215 | -0.39676 | [20 empty] | 0.006 | -0.38656 | -5.116 | -0.42414
2023-07-14 | Sample Point SK03: 0.007; Sample Point SK07: 0.013; Sample Point SKSW03: 0.009 | [7 empty] | 0.008 | -0.25832 | -4.8283 | -0.048105 | [29 empty] | 0.004 | -0.41667 | -5.5215 | -0.39676 | [20 empty] | 0.006 | -0.38656 | -5.116 | -0.42414
2023-11-09 | 0.015 |  | 0.006 | 0.01 | 0.002 | 0.014 | 0.013 | 0.005 | 0.007 | 0.017 | 0.009 | 0.012 |  |  | 0.006 | [10 empty] | 0.008 | -0.25832 | -4.8283 | -0.048105 | [29 empty] | 0.004 | -0.41667 | -5.5215 | -0.39676 | [20 empty] | 0.006 | -0.38656 | -5.116 | -0.42414
[26 empty] | 0.008 | -0.25832 | -4.8283 | -0.048105 | [29 empty] | 0.003 | -0.53596 | -5.8091 | -0.78013 | [20 empty] | 0.006 | -0.38656 | -5.116 | -0.42414
[26 empty] | 0.008 | -0.25832 | -4.8283 | -0.048105 | [29 empty] | 0.003 | -0.53596 | -5.8091 | -0.78013 | [20 empty] | 0.006 | -0.38656 | -5.116 | -0.42414
[26 empty] | 0.008 | -0.25832 | -4.8283 | -0.048105 | [29 empty] | 0.003 | -0.53596 | -5.8091 | -0.78013 | [20 empty] | 0.006 | -0.38656 | -5.116 | -0.42414
[26 empty] | 0.00791 | -0.2627 | -4.8396 | -0.060831 | [29 empty] | 0.003 | -0.53596 | -5.8091 | -0.78013 | [20 empty] | 0.006 | -0.38656 | -5.116 | -0.42414
[26 empty] | 0.007 | -0.30695 | -4.9618 | -0.1983 | [29 empty] | 0.003 | -0.53596 | -5.8091 | -0.78013 | [20 empty] | 0.006 | -0.38656 | -5.116 | -0.42414
[26 empty] | 0.007 | -0.30695 | -4.9618 | -0.1983 | [29 empty] | 0.003 | -0.53596 | -5.8091 | -0.78013 | [20 empty] | 0.006 | -0.38656 | -5.116 | -0.42414
[26 empty] | 0.007 | -0.30695 | -4.9618 | -0.1983 | [29 empty] | 0.003 | -0.53596 | -5.8091 | -0.78013 | [20 empty] | 0.006 | -0.38656 | -5.116 | -0.42414
[26 empty] | 0.007 | -0.30695 | -4.9618 | -0.1983 | [29 empty] | 0.003 | -0.53596 | -5.8091 | -0.78013 | [20 empty] | 0.006 | -0.38656 | -5.116 | -0.42414
[26 empty] | 0.007 | -0.30695 | -4.9618 | -0.1983 | [29 empty] | 0.003 | -0.53596 | -5.8091 | -0.78013 | [20 empty] | 0.006 | -0.38656 | -5.116 | -0.42414
[26 empty] | 0.007 | -0.30695 | -4.9618 | -0.1983 | [29 empty] | 0.003 | -0.53596 | -5.8091 | -0.78013 | [20 empty] | 0.006 | -0.38656 | -5.116 | -0.42414
[26 empty] | 0.007 | -0.30695 | -4.9618 | -0.1983 | [29 empty] | 0.003 | -0.53596 | -5.8091 | -0.78013 | [20 empty] | 0.006 | -0.38656 | -5.116 | -0.42414
[26 empty] | 0.007 | -0.30695 | -4.9618 | -0.1983 | [29 empty] | 0.003 | -0.53596 | -5.8091 | -0.78013 | [20 empty] | 0.006 | -0.38656 | -5.116 | -0.42414
[26 empty] | 0.007 | -0.30695 | -4.9618 | -0.1983 | [29 empty] | 0.003 | -0.53596 | -5.8091 | -0.78013 | [20 empty] | 0.006 | -0.38656 | -5.116 | -0.42414
[26 empty] | 0.007 | -0.30695 | -4.9618 | -0.1983 | [29 empty] | 0.003 | -0.53596 | -5.8091 | -0.78013 | [20 empty] | 0.006 | -0.38656 | -5.116 | -0.42414
[26 empty] | 0.007 | -0.30695 | -4.9618 | -0.1983 | [29 empty] | 0.003 | -0.53596 | -5.8091 | -0.78013 | [20 empty] | 0.006 | -0.38656 | -5.116 | -0.42414
[26 empty] | 0.007 | -0.30695 | -4.9618 | -0.1983 | [29 empty] | 0.003 | -0.53596 | -5.8091 | -0.78013 | [20 empty] | 0.006 | -0.38656 | -5.116 | -0.42414
[26 empty] | 0.007 | -0.30695 | -4.9618 | -0.1983 | [29 empty] | 0.003 | -0.53596 | -5.8091 | -0.78013 | [20 empty] | 0.006 | -0.38656 | -5.116 | -0.42414
[26 empty] | 0.007 | -0.30695 | -4.9618 | -0.1983 | [29 empty] | 0.003 | -0.53596 | -5.8091 | -0.78013 | [20 empty] | 0.005 | -0.41552 | -5.2983 | -0.59385
[26 empty] | 0.007 | -0.30695 | -4.9618 | -0.1983 | [29 empty] | 0.003 | -0.53596 | -5.8091 | -0.78013 | [20 empty] | 0.005 | -0.41552 | -5.2983 | -0.59385
[26 empty] | 0.007 | -0.30695 | -4.9618 | -0.1983 | [29 empty] | 0.003 | -0.53596 | -5.8091 | -0.78013 | [20 empty] | 0.005 | -0.41552 | -5.2983 | -0.59385
[26 empty] | 0.007 | -0.30695 | -4.9618 | -0.1983 | [29 empty] | 0.003 | -0.53596 | -5.8091 | -0.78013 | [20 empty] | 0.005 | -0.41552 | -5.2983 | -0.59385
[26 empty] | 0.007 | -0.30695 | -4.9618 | -0.1983 | [29 empty] | 0.00287 | -0.55147 | -5.8534 | -0.83917 | [20 empty] | 0.005 | -0.41552 | -5.2983 | -0.59385
[26 empty] | 0.007 | -0.30695 | -4.9618 | -0.1983 | [29 empty] | 0.00286 | -0.55266 | -5.8569 | -0.84382 | [20 empty] | 0.005 | -0.41552 | -5.2983 | -0.59385
[26 empty] | 0.007 | -0.30695 | -4.9618 | -0.1983 | [29 empty] | 0.00214 | -0.63855 | -6.1469 | -1.2303 | [20 empty] | 0.005 | -0.41552 | -5.2983 | -0.59385
[26 empty] | 0.007 | -0.30695 | -4.9618 | -0.1983 | [29 empty] | 0.00208 | -0.64571 | -6.1754 | -1.2682 | [20 empty] | 0.005 | -0.41552 | -5.2983 | -0.59385
[26 empty] | 0.007 | -0.30695 | -4.9618 | -0.1983 | [29 empty] | 0.00204 | -0.65048 | -6.1948 | -1.2941 | [20 empty] | 0.005 | -0.41552 | -5.2983 | -0.59385
[26 empty] | 0.007 | -0.30695 | -4.9618 | -0.1983 | [29 empty] | 0.002 | -0.65525 | -6.2146 | -1.3205 | [20 empty] | 0.005 | -0.41552 | -5.2983 | -0.59385
[26 empty] | 0.007 | -0.30695 | -4.9618 | -0.1983 | [29 empty] | 0.002 | -0.65525 | -6.2146 | -1.3205 | [20 empty] | 0.005 | -0.41552 | -5.2983 | -0.59385
[26 empty] | 0.007 | -0.30695 | -4.9618 | -0.1983 | [29 empty] | 0.002 | -0.65525 | -6.2146 | -1.3205 | [20 empty] | 0.005 | -0.41552 | -5.2983 | -0.59385
[26 empty] | 0.007 | -0.30695 | -4.9618 | -0.1983 | [29 empty] | 0.002 | -0.65525 | -6.2146 | -1.3205 | [20 empty] | 0.005 | -0.41552 | -5.2983 | -0.59385
[26 empty] | 0.007 | -0.30695 | -4.9618 | -0.1983 | [29 empty] | 0.002 | -0.65525 | -6.2146 | -1.3205 | [20 empty] | 0.005 | -0.41552 | -5.2983 | -0.59385
[26 empty] | 0.007 | -0.30695 | -4.9618 | -0.1983 | [29 empty] | 0.002 | -0.65525 | -6.2146 | -1.3205 | [20 empty] | 0.005 | -0.41552 | -5.2983 | -0.59385
[26 empty] | 0.007 | -0.30695 | -4.9618 | -0.1983 | [29 empty] | 0.002 | -0.65525 | -6.2146 | -1.3205 | [20 empty] | 0.005 | -0.41552 | -5.2983 | -0.59385
[26 empty] | 0.007 | -0.30695 | -4.9618 | -0.1983 | [29 empty] | 0.002 | -0.65525 | -6.2146 | -1.3205 | [20 empty] | 0.005 | -0.41552 | -5.2983 | -0.59385
[26 empty] | 0.0067 | -0.32154 | -5.0056 | -0.24757 | [29 empty] | 0.002 | -0.65525 | -6.2146 | -1.3205 | [20 empty] | 0.005 | -0.41552 | -5.2983 | -0.59385
[26 empty] | 0.0061 | -0.35072 | -5.0995 | -0.3531 | [29 empty] | 0.002 | -0.65525 | -6.2146 | -1.3205 | [20 empty] | 0.005 | -0.41552 | -5.2983 | -0.59385
[26 empty] | 0.006 | -0.35559 | -5.116 | -0.37169 | [29 empty] | 0.002 | -0.65525 | -6.2146 | -1.3205 | [20 empty] | 0.005 | -0.41552 | -5.2983 | -0.59385
[26 empty] | 0.006 | -0.35559 | -5.116 | -0.37169 | [29 empty] | 0.002 | -0.65525 | -6.2146 | -1.3205 | [20 empty] | 0.005 | -0.41552 | -5.2983 | -0.59385
[26 empty] | 0.006 | -0.35559 | -5.116 | -0.37169 | [29 empty] | 0.002 | -0.65525 | -6.2146 | -1.3205 | [20 empty] | 0.005 | -0.41552 | -5.2983 | -0.59385
[26 empty] | 0.006 | -0.35559 | -5.116 | -0.37169 | [29 empty] | 0.002 | -0.65525 | -6.2146 | -1.3205 | [20 empty] | 0.005 | -0.41552 | -5.2983 | -0.59385
[26 empty] | 0.006 | -0.35559 | -5.116 | -0.37169 | [29 empty] | 0.002 | -0.65525 | -6.2146 | -1.3205 | [20 empty] | 0.005 | -0.41552 | -5.2983 | -0.59385
[26 empty] | 0.006 | -0.35559 | -5.116 | -0.37169 | [29 empty] | 0.002 | -0.65525 | -6.2146 | -1.3205 | [20 empty] | 0.005 | -0.41552 | -5.2983 | -0.59385
[26 empty] | 0.006 | -0.35559 | -5.116 | -0.37169 | [29 empty] | 0.002 | -0.65525 | -6.2146 | -1.3205 | [20 empty] | 0.005 | -0.41552 | -5.2983 | -0.59385
[26 empty] | 0.006 | -0.35559 | -5.116 | -0.37169 | [29 empty] | 0.002 | -0.65525 | -6.2146 | -1.3205 | [20 empty] | 0.005 | -0.41552 | -5.2983 | -0.59385
[26 empty] | 0.006 | -0.35559 | -5.116 | -0.37169 | [29 empty] | 0.002 | -0.65525 | -6.2146 | -1.3205 | [20 empty] | 0.005 | -0.41552 | -5.2983 | -0.59385
[26 empty] | 0.006 | -0.35559 | -5.116 | -0.37169 | [29 empty] | 0.002 | -0.65525 | -6.2146 | -1.3205 | [20 empty] | 0.005 | -0.41552 | -5.2983 | -0.59385
[26 empty] | 0.006 | -0.35559 | -5.116 | -0.37169 | [29 empty] | 0.002 | -0.65525 | -6.2146 | -1.3205 | [20 empty] | 0.005 | -0.41552 | -5.2983 | -0.59385
[26 empty] | 0.006 | -0.35559 | -5.116 | -0.37169 | [29 empty] | 0.002 | -0.65525 | -6.2146 | -1.3205 | [20 empty] | 0.005 | -0.41552 | -5.2983 | -0.59385
[26 empty] | 0.006 | -0.35559 | -5.116 | -0.37169 | [29 empty] | 0.002 | -0.65525 | -6.2146 | -1.3205 | [20 empty] | 0.005 | -0.41552 | -5.2983 | -0.59385
[26 empty] | 0.006 | -0.35559 | -5.116 | -0.37169 | [29 empty] | 0.002 | -0.65525 | -6.2146 | -1.3205 | [20 empty] | 0.005 | -0.41552 | -5.2983 | -0.59385
[26 empty] | 0.006 | -0.35559 | -5.116 | -0.37169 | [29 empty] | 0.002 | -0.65525 | -6.2146 | -1.3205 | [20 empty] | 0.005 | -0.41552 | -5.2983 | -0.59385
[26 empty] | 0.006 | -0.35559 | -5.116 | -0.37169 | [29 empty] | 0.002 | -0.65525 | -6.2146 | -1.3205 | [20 empty] | 0.005 | -0.41552 | -5.2983 | -0.59385
[26 empty] | 0.006 | -0.35559 | -5.116 | -0.37169 | [29 empty] | 0.002 | -0.65525 | -6.2146 | -1.3205 | [20 empty] | 0.005 | -0.41552 | -5.2983 | -0.59385
[26 empty] | 0.006 | -0.35559 | -5.116 | -0.37169 | [29 empty] | 0.002 | -0.65525 | -6.2146 | -1.3205 | [20 empty] | 0.005 | -0.41552 | -5.2983 | -0.59385
[26 empty] | 0.006 | -0.35559 | -5.116 | -0.37169 | [29 empty] | 0.002 | -0.65525 | -6.2146 | -1.3205 | [20 empty] | 0.005 | -0.41552 | -5.2983 | -0.59385
[26 empty] | 0.006 | -0.35559 | -5.116 | -0.37169 | [29 empty] | 0.002 | -0.65525 | -6.2146 | -1.3205 | [20 empty] | 0.005 | -0.41552 | -5.2983 | -0.59385
[26 empty] | 0.006 | -0.35559 | -5.116 | -0.37169 | [29 empty] | 0.002 | -0.65525 | -6.2146 | -1.3205 | [20 empty] | 0.005 | -0.41552 | -5.2983 | -0.59385
[26 empty] | 0.006 | -0.35559 | -5.116 | -0.37169 | [29 empty] | 0.002 | -0.65525 | -6.2146 | -1.3205 | [20 empty] | 0.005 | -0.41552 | -5.2983 | -0.59385
[26 empty] | 0.006 | -0.35559 | -5.116 | -0.37169 | [29 empty] | 0.002 | -0.65525 | -6.2146 | -1.3205 | [20 empty] | 0.005 | -0.41552 | -5.2983 | -0.59385
[26 empty] | 0.006 | -0.35559 | -5.116 | -0.37169 | [29 empty] | 0.002 | -0.65525 | -6.2146 | -1.3205 | [20 empty] | 0.005 | -0.41552 | -5.2983 | -0.59385
[26 empty] | 0.006 | -0.35559 | -5.116 | -0.37169 | [29 empty] | 0.002 | -0.65525 | -6.2146 | -1.3205 | [20 empty] | 0.005 | -0.41552 | -5.2983 | -0.59385
[26 empty] | 0.006 | -0.35559 | -5.116 | -0.37169 | [29 empty] | 0.002 | -0.65525 | -6.2146 | -1.3205 | [20 empty] | 0.00427 | -0.43665 | -5.4561 | -0.74076
[26 empty] | 0.006 | -0.35559 | -5.116 | -0.37169 | [29 empty] | 0.002 | -0.65525 | -6.2146 | -1.3205 | [20 empty] | 0.004 | -0.44447 | -5.5215 | -0.80156
[26 empty] | 0.006 | -0.35559 | -5.116 | -0.37169 | [29 empty] | 0.002 | -0.65525 | -6.2146 | -1.3205 | [20 empty] | 0.004 | -0.44447 | -5.5215 | -0.80156
[26 empty] | 0.006 | -0.35559 | -5.116 | -0.37169 | [29 empty] | 0.002 | -0.65525 | -6.2146 | -1.3205 | [20 empty] | 0.004 | -0.44447 | -5.5215 | -0.80156
[26 empty] | 0.006 | -0.35559 | -5.116 | -0.37169 | [29 empty] | 0.002 | -0.65525 | -6.2146 | -1.3205 | [20 empty] | 0.004 | -0.44447 | -5.5215 | -0.80156
[26 empty] | 0.006 | -0.35559 | -5.116 | -0.37169 | [29 empty] | 0.002 | -0.65525 | -6.2146 | -1.3205 | [20 empty] | 0.004 | -0.44447 | -5.5215 | -0.80156
[26 empty] | 0.006 | -0.35559 | -5.116 | -0.37169 | [29 empty] | 0.002 | -0.65525 | -6.2146 | -1.3205 | [20 empty] | 0.004 | -0.44447 | -5.5215 | -0.80156
[26 empty] | 0.006 | -0.35559 | -5.116 | -0.37169 | [29 empty] | 0.002 | -0.65525 | -6.2146 | -1.3205 | [20 empty] | 0.004 | -0.44447 | -5.5215 | -0.80156
[26 empty] | 0.00559 | -0.37553 | -5.1868 | -0.4513 | [29 empty] | 0.002 | -0.65525 | -6.2146 | -1.3205 | [20 empty] | 0.004 | -0.44447 | -5.5215 | -0.80156
[26 empty] | 0.00509 | -0.39985 | -5.2805 | -0.5567 | [29 empty] | 0.002 | -0.65525 | -6.2146 | -1.3205 | [20 empty] | 0.004 | -0.44447 | -5.5215 | -0.80156
[26 empty] | 0.00508 | -0.40033 | -5.2824 | -0.55891 | [29 empty] | 0.002 | -0.65525 | -6.2146 | -1.3205 | [20 empty] | 0.004 | -0.44447 | -5.5215 | -0.80156
[26 empty] | 0.005 | -0.40422 | -5.2983 | -0.57677 | [29 empty] | 0.002 | -0.65525 | -6.2146 | -1.3205 | [20 empty] | 0.004 | -0.44447 | -5.5215 | -0.80156
[26 empty] | 0.005 | -0.40422 | -5.2983 | -0.57677 | [29 empty] | 0.002 | -0.65525 | -6.2146 | -1.3205 | [20 empty] | 0.004 | -0.44447 | -5.5215 | -0.80156
[26 empty] | 0.005 | -0.40422 | -5.2983 | -0.57677 | [29 empty] | 0.002 | -0.65525 | -6.2146 | -1.3205 | [20 empty] | 0.004 | -0.44447 | -5.5215 | -0.80156
[26 empty] | 0.005 | -0.40422 | -5.2983 | -0.57677 | [29 empty] | 0.002 | -0.65525 | -6.2146 | -1.3205 | [20 empty] | 0.004 | -0.44447 | -5.5215 | -0.80156
[26 empty] | 0.005 | -0.40422 | -5.2983 | -0.57677 | [29 empty] | 0.002 | -0.65525 | -6.2146 | -1.3205 | [20 empty] | 0.004 | -0.44447 | -5.5215 | -0.80156
[26 empty] | 0.005 | -0.40422 | -5.2983 | -0.57677 | [29 empty] | 0.002 | -0.65525 | -6.2146 | -1.3205 | [20 empty] | 0.004 | -0.44447 | -5.5215 | -0.80156
[26 empty] | 0.005 | -0.40422 | -5.2983 | -0.57677 | [29 empty] | 0.002 | -0.65525 | -6.2146 | -1.3205 | [20 empty] | 0.004 | -0.44447 | -5.5215 | -0.80156
[26 empty] | 0.005 | -0.40422 | -5.2983 | -0.57677 | [29 empty] | 0.002 | -0.65525 | -6.2146 | -1.3205 | [20 empty] | 0.004 | -0.44447 | -5.5215 | -0.80156
[26 empty] | 0.005 | -0.40422 | -5.2983 | -0.57677 | [29 empty] | 0.002 | -0.65525 | -6.2146 | -1.3205 | [20 empty] | 0.00364 | -0.45489 | -5.6158 | -0.88935
[26 empty] | 0.005 | -0.40422 | -5.2983 | -0.57677 | [29 empty] | 0.002 | -0.65525 | -6.2146 | -1.3205 | [20 empty] | 0.00323 | -0.46676 | -5.7353 | -1.0006
[26 empty] | 0.005 | -0.40422 | -5.2983 | -0.57677 | [29 empty] | 0.0017 | -0.69104 | -6.3771 | -1.537 | [20 empty] | 0.003 | -0.47342 | -5.8091 | -1.0693
[26 empty] | 0.005 | -0.40422 | -5.2983 | -0.57677 | [29 empty] | 0.0013 | -0.73875 | -6.6454 | -1.8945 | [20 empty] | 0.003 | -0.47342 | -5.8091 | -1.0693
[26 empty] | 0.005 | -0.40422 | -5.2983 | -0.57677 | [53 empty] | 0.003 | -0.47342 | -5.8091 | -1.0693
[26 empty] | 0.005 | -0.40422 | -5.2983 | -0.57677 | [53 empty] | 0.003 | -0.47342 | -5.8091 | -1.0693
[26 empty] | 0.005 | -0.40422 | -5.2983 | -0.57677 | [53 empty] | 0.003 | -0.47342 | -5.8091 | -1.0693
[26 empty] | 0.005 | -0.40422 | -5.2983 | -0.57677 | [53 empty] | 0.003 | -0.47342 | -5.8091 | -1.0693
[26 empty] | 0.005 | -0.40422 | -5.2983 | -0.57677 | [53 empty] | 0.003 | -0.47342 | -5.8091 | -1.0693
[26 empty] | 0.005 | -0.40422 | -5.2983 | -0.57677 | [53 empty] | 0.003 | -0.47342 | -5.8091 | -1.0693
[26 empty] | 0.005 | -0.40422 | -5.2983 | -0.57677 | [53 empty] | 0.003 | -0.47342 | -5.8091 | -1.0693
[26 empty] | 0.005 | -0.40422 | -5.2983 | -0.57677 | [53 empty] | 0.003 | -0.47342 | -5.8091 | -1.0693
[26 empty] | 0.005 | -0.40422 | -5.2983 | -0.57677 | [53 empty] | 0.003 | -0.47342 | -5.8091 | -1.0693
[26 empty] | 0.005 | -0.40422 | -5.2983 | -0.57677 | [53 empty] | 0.003 | -0.47342 | -5.8091 | -1.0693
[26 empty] | 0.005 | -0.40422 | -5.2983 | -0.57677 | [53 empty] | 0.00248 | -0.48848 | -5.9995 | -1.2465
[26 empty] | 0.005 | -0.40422 | -5.2983 | -0.57677 | [53 empty] | 0.002 | -0.50237 | -6.2146 | -1.4468
[26 empty] | 0.005 | -0.40422 | -5.2983 | -0.57677 | [53 empty] | 0.002 | -0.50237 | -6.2146 | -1.4468
[26 empty] | 0.005 | -0.40422 | -5.2983 | -0.57677 | [53 empty] | 0.002 | -0.50237 | -6.2146 | -1.4468
[26 empty] | 0.005 | -0.40422 | -5.2983 | -0.57677 | [53 empty] | 0.002 | -0.50237 | -6.2146 | -1.4468
[26 empty] | 0.005 | -0.40422 | -5.2983 | -0.57677 | [53 empty] | 0.002 | -0.50237 | -6.2146 | -1.4468
[26 empty] | 0.005 | -0.40422 | -5.2983 | -0.57677 | [53 empty] | 0.002 | -0.50237 | -6.2146 | -1.4468
[26 empty] | 0.005 | -0.40422 | -5.2983 | -0.57677 | [53 empty] | 0.002 | -0.50237 | -6.2146 | -1.4468
[26 empty] | 0.005 | -0.40422 | -5.2983 | -0.57677 | [53 empty] | 0.002 | -0.50237 | -6.2146 | -1.4468
[26 empty] | 0.005 | -0.40422 | -5.2983 | -0.57677 | [53 empty] | 0.002 | -0.50237 | -6.2146 | -1.4468
[26 empty] | 0.005 | -0.40422 | -5.2983 | -0.57677 | [53 empty] | 0.002 | -0.50237 | -6.2146 | -1.4468
[26 empty] | 0.005 | -0.40422 | -5.2983 | -0.57677 | [53 empty] | 0.002 | -0.50237 | -6.2146 | -1.4468
[26 empty] | 0.0042 | -0.44313 | -5.4727 | -0.77288 | [53 empty] | 0.002 | -0.50237 | -6.2146 | -1.4468
[26 empty] | 0.004 | -0.45286 | -5.5215 | -0.82776 | [53 empty] | 0.002 | -0.50237 | -6.2146 | -1.4468
[26 empty] | 0.004 | -0.45286 | -5.5215 | -0.82776 | [53 empty] | 0.002 | -0.50237 | -6.2146 | -1.4468
[26 empty] | 0.004 | -0.45286 | -5.5215 | -0.82776 | [53 empty] | 0.002 | -0.50237 | -6.2146 | -1.4468
[26 empty] | 0.004 | -0.45286 | -5.5215 | -0.82776 | [53 empty] | 0.002 | -0.50237 | -6.2146 | -1.4468
[26 empty] | 0.004 | -0.45286 | -5.5215 | -0.82776 | [53 empty] | 0.002 | -0.50237 | -6.2146 | -1.4468
[26 empty] | 0.004 | -0.45286 | -5.5215 | -0.82776 | [53 empty] | 0.002 | -0.50237 | -6.2146 | -1.4468
[26 empty] | 0.004 | -0.45286 | -5.5215 | -0.82776 | [53 empty] | 0.002 | -0.50237 | -6.2146 | -1.4468
[26 empty] | 0.004 | -0.45286 | -5.5215 | -0.82776 | [53 empty] | 0.002 | -0.50237 | -6.2146 | -1.4468
[26 empty] | 0.004 | -0.45286 | -5.5215 | -0.82776 | [53 empty] | 0.002 | -0.50237 | -6.2146 | -1.4468
[26 empty] | 0.004 | -0.45286 | -5.5215 | -0.82776 | [53 empty] | 0.002 | -0.50237 | -6.2146 | -1.4468
[26 empty] | 0.004 | -0.45286 | -5.5215 | -0.82776 | [53 empty] | 0.002 | -0.50237 | -6.2146 | -1.4468
[26 empty] | 0.004 | -0.45286 | -5.5215 | -0.82776 | [53 empty] | 0.002 | -0.50237 | -6.2146 | -1.4468
[26 empty] | 0.004 | -0.45286 | -5.5215 | -0.82776 | [53 empty] | 0.002 | -0.50237 | -6.2146 | -1.4468
[26 empty] | 0.004 | -0.45286 | -5.5215 | -0.82776 | [53 empty] | 0.002 | -0.50237 | -6.2146 | -1.4468
[26 empty] | 0.004 | -0.45286 | -5.5215 | -0.82776 | [53 empty] | 0.002 | -0.50237 | -6.2146 | -1.4468
[26 empty] | 0.004 | -0.45286 | -5.5215 | -0.82776 | [53 empty] | 0.002 | -0.50237 | -6.2146 | -1.4468
[26 empty] | 0.004 | -0.45286 | -5.5215 | -0.82776 | [53 empty] | 0.002 | -0.50237 | -6.2146 | -1.4468
[26 empty] | 0.004 | -0.45286 | -5.5215 | -0.82776 | [53 empty] | 0.002 | -0.50237 | -6.2146 | -1.4468
[26 empty] | 0.004 | -0.45286 | -5.5215 | -0.82776 | [53 empty] | 0.002 | -0.50237 | -6.2146 | -1.4468
[26 empty] | 0.004 | -0.45286 | -5.5215 | -0.82776 | [53 empty] | 0.002 | -0.50237 | -6.2146 | -1.4468
[26 empty] | 0.004 | -0.45286 | -5.5215 | -0.82776 | [53 empty] | 0.002 | -0.50237 | -6.2146 | -1.4468
[26 empty] | 0.004 | -0.45286 | -5.5215 | -0.82776 | [53 empty] | 0.002 | -0.50237 | -6.2146 | -1.4468
[26 empty] | 0.004 | -0.45286 | -5.5215 | -0.82776 | [53 empty] | 0.002 | -0.50237 | -6.2146 | -1.4468
[26 empty] | 0.004 | -0.45286 | -5.5215 | -0.82776 | [53 empty] | 0.002 | -0.50237 | -6.2146 | -1.4468
[26 empty] | 0.004 | -0.45286 | -5.5215 | -0.82776 | [53 empty] | 0.002 | -0.50237 | -6.2146 | -1.4468
[26 empty] | 0.004 | -0.45286 | -5.5215 | -0.82776 | [53 empty] | 0.002 | -0.50237 | -6.2146 | -1.4468
[26 empty] | 0.004 | -0.45286 | -5.5215 | -0.82776 | [53 empty] | 0.002 | -0.50237 | -6.2146 | -1.4468
[26 empty] | 0.004 | -0.45286 | -5.5215 | -0.82776 | [53 empty] | 0.002 | -0.50237 | -6.2146 | -1.4468
[26 empty] | 0.004 | -0.45286 | -5.5215 | -0.82776 | [53 empty] | 0.002 | -0.50237 | -6.2146 | -1.4468
[26 empty] | 0.004 | -0.45286 | -5.5215 | -0.82776 | [53 empty] | 0.002 | -0.50237 | -6.2146 | -1.4468
[26 empty] | 0.004 | -0.45286 | -5.5215 | -0.82776 | [53 empty] | 0.002 | -0.50237 | -6.2146 | -1.4468
[26 empty] | 0.004 | -0.45286 | -5.5215 | -0.82776 | [53 empty] | 0.002 | -0.50237 | -6.2146 | -1.4468
[26 empty] | 0.004 | -0.45286 | -5.5215 | -0.82776
[26 empty] | 0.004 | -0.45286 | -5.5215 | -0.82776
[26 empty] | 0.004 | -0.45286 | -5.5215 | -0.82776
[26 empty] | 0.00398 | -0.45383 | -5.5265 | -0.8334
[26 empty] | 0.003 | -0.50149 | -5.8091 | -1.1513
[26 empty] | 0.003 | -0.50149 | -5.8091 | -1.1513
[26 empty] | 0.003 | -0.50149 | -5.8091 | -1.1513
[26 empty] | 0.003 | -0.50149 | -5.8091 | -1.1513
[26 empty] | 0.003 | -0.50149 | -5.8091 | -1.1513
[26 empty] | 0.003 | -0.50149 | -5.8091 | -1.1513
[26 empty] | 0.003 | -0.50149 | -5.8091 | -1.1513
[26 empty] | 0.003 | -0.50149 | -5.8091 | -1.1513
[26 empty] | 0.003 | -0.50149 | -5.8091 | -1.1513
[26 empty] | 0.003 | -0.50149 | -5.8091 | -1.1513
[26 empty] | 0.003 | -0.50149 | -5.8091 | -1.1513
[26 empty] | 0.003 | -0.50149 | -5.8091 | -1.1513
[26 empty] | 0.003 | -0.50149 | -5.8091 | -1.1513
[26 empty] | 0.003 | -0.50149 | -5.8091 | -1.1513
[26 empty] | 0.003 | -0.50149 | -5.8091 | -1.1513
[26 empty] | 0.003 | -0.50149 | -5.8091 | -1.1513
[26 empty] | 0.003 | -0.50149 | -5.8091 | -1.1513
[26 empty] | 0.003 | -0.50149 | -5.8091 | -1.1513
[26 empty] | 0.002 | -0.55012 | -6.2146 | -1.6074
[26 empty] | 0.002 | -0.55012 | -6.2146 | -1.6074
[26 empty] | 0.002 | -0.55012 | -6.2146 | -1.6074
[26 empty] | 0.002 | -0.55012 | -6.2146 | -1.6074
[26 empty] | 0.002 | -0.55012 | -6.2146 | -1.6074
[26 empty] | 0.002 | -0.55012 | -6.2146 | -1.6074
[26 empty] | 0.002 | -0.55012 | -6.2146 | -1.6074
[26 empty] | 0.002 | -0.55012 | -6.2146 | -1.6074
[26 empty] | 0.002 | -0.55012 | -6.2146 | -1.6074
[26 empty] | 0.002 | -0.55012 | -6.2146 | -1.6074
[26 empty] | 0.002 | -0.55012 | -6.2146 | -1.6074
[26 empty] | 0.002 | -0.55012 | -6.2146 | -1.6074
[26 empty] | 0.002 | -0.55012 | -6.2146 | -1.6074
[26 empty] | 0.002 | -0.55012 | -6.2146 | -1.6074
[26 empty] | 0.002 | -0.55012 | -6.2146 | -1.6074
[26 empty] | 0.002 | -0.55012 | -6.2146 | -1.6074
[26 empty] | 0.002 | -0.55012 | -6.2146 | -1.6074
[26 empty] | 0.002 | -0.55012 | -6.2146 | -1.6074
[26 empty] | 0.002 | -0.55012 | -6.2146 | -1.6074
[26 empty] | 0.002 | -0.55012 | -6.2146 | -1.6074
[26 empty] | 0.002 | -0.55012 | -6.2146 | -1.6074
[26 empty] | 0.002 | -0.55012 | -6.2146 | -1.6074
[26 empty] | 0.002 | -0.55012 | -6.2146 | -1.6074
[26 empty] | 0.002 | -0.55012 | -6.2146 | -1.6074
[26 empty] | 0.002 | -0.55012 | -6.2146 | -1.6074
[26 empty] | 0.002 | -0.55012 | -6.2146 | -1.6074
[26 empty] | 0.002 | -0.55012 | -6.2146 | -1.6074
[26 empty] | 0.002 | -0.55012 | -6.2146 | -1.6074
[26 empty] | 0.002 | -0.55012 | -6.2146 | -1.6074
[26 empty] | 0.002 | -0.55012 | -6.2146 | -1.6074
[26 empty] | 0.002 | -0.55012 | -6.2146 | -1.6074
[26 empty] | 0.002 | -0.55012 | -6.2146 | -1.6074
[26 empty] | 0.002 | -0.55012 | -6.2146 | -1.6074
[26 empty] | 0.002 | -0.55012 | -6.2146 | -1.6074
[26 empty] | 0.002 | -0.55012 | -6.2146 | -1.6074
[26 empty] | 0.002 | -0.55012 | -6.2146 | -1.6074
[26 empty] | 0.002 | -0.55012 | -6.2146 | -1.6074
[26 empty] | 0.002 | -0.55012 | -6.2146 | -1.6074
[26 empty] | 0.002 | -0.55012 | -6.2146 | -1.6074
[26 empty] | 0.002 | -0.55012 | -6.2146 | -1.6074
[26 empty] | 0.002 | -0.55012 | -6.2146 | -1.6074
[26 empty] | 0.002 | -0.55012 | -6.2146 | -1.6074
[26 empty] | 0.002 | -0.55012 | -6.2146 | -1.6074
[26 empty] | 0.002 | -0.55012 | -6.2146 | -1.6074
[26 empty] | 0.002 | -0.55012 | -6.2146 | -1.6074
[26 empty] | 0.00166 | -0.56666 | -6.4009 | -1.817
[26 empty] | 0.00128 | -0.58514 | -6.6609 | -2.1094
This chart isn't available in your version of Excel.
Editing this shape or saving this workbook into a different file format will permanently break the chart.
This chart isn't available in your version of Excel.
Editing this shape or saving this workbook into a different file format will permanently break the chart.
This chart isn't available in your version of Excel.
Editing this shape or saving this workbook into a different file format will permanently break the chart.
This chart isn't available in your version of Excel.
Editing this shape or saving this workbook into a different file format will permanently break the chart.
This chart isn't available in your version of Excel.
Editing this shape or saving this workbook into a different file format will permanently break the chart.
This chart isn't available in your version of Excel.
Editing this shape or saving this workbook into a different file format will permanently break the chart.
This chart isn't available in your version of Excel.
Editing this shape or saving this workbook into a different file format will permanently break the chart.
This chart isn't available in your version of Excel.
Editing this shape or saving this workbook into a different file format will permanently break the chart.
This chart isn't available in your version of Excel.
Editing this shape or saving this workbook into a different file format will permanently break the chart.
This chart isn't available in your version of Excel.
Editing this shape or saving this workbook into a different file format will permanently break the chart.
This chart isn't available in your version of Excel.
Editing this shape or saving this workbook into a different file format will permanently break the chart.
This chart isn't available in your version of Excel.
Editing this shape or saving this workbook into a different file format will permanently break the chart.
This chart isn't available in your version of Excel.
Editing this shape or saving this workbook into a different file format will permanently break the chart.
This chart isn't available in your version of Excel.
Editing this shape or saving this workbook into a different file format will permanently break the chart.
This chart isn't available in your version of Excel.
Editing this shape or saving this workbook into a different file format will permanently break the chart.
This chart isn't available in your version of Excel.
Editing this shape or saving this workbook into a different file format will permanently break the chart.

## GWL (hidden)
| SK01 | SK02 | SK03 | SK04 | SK05 | SK06 | SK07 | SK08 | SK09 | SK10 | SK11 | SK12 | SK13 | SK14 | SK21 | SKSW01 | SKSW02 | SKSW03
MIN | 21.83 | 24.27 | 26.68 | 31.65 | 27.74 | 33.96 | 32.26 | 27.76 | 36 | 35.81 | 35.65 | 41.06 | 33.08 | 31.04 | 28.05 | 22.52 | 0 | 0 | Upgradient Monitoring Boreholes | [6 empty] | Cross-Gradient Monitoring Boreholes |  |  |  |  | Downgradient Monitoring Boreholes
MEAN | 23.639 | 26.4889 | 27.9059 | 32.9614 | 34.3732 | 36.3862 | 36.7735 | 32.5328 | 37.0662 | 37.4818 | 37.3253 | 42.147 | 33.165 | 31.06 | 29.5441 | 26.6582 | #DIV/0! | #DIV/0!
MAX | 29.54 | 31.05 | 29.54 | 34.7 | 37.43 | 40.64 | 40.15 | 42.59 | 38.5 | 38.7 | 39.27 | 42.57 | 33.23 | 31.08 | 34.92 | 31.54 | 0 | 0
STANDARD DEVIATION | 1.9869 | 0.92213 | 0.39779 | 0.64032 | 0.82836 | 0.88703 | 0.96536 | 2.4594 | 0.52277 | 0.44725 | 0.26657 | 0.25787 | 0.065573 | 0.028284 | 0.85689 | 1.9648 | #DIV/0! | #DIV/0!
COUNT | 125 | 140 | 138 | 152 | 150 | 148 | 150 | 138 | 152 | 152 | 123 | 81 | 4 | 2 | 138 | 84 | 0 | 0
Variable | SK01: Water Level (mAOD)
Unit | SK01: - all -
Max of Graphable Value | SK01: Sample Point
Date | SK01 | SK02 | SK03 | SK04 | SK05 | SK06 | SK07 | SK08 | SK09 | SK10 | SK11 | SK12 | SK13 | SK14 | SK21 | SKSW01 | SKSW02 | SKSW03
1996-11-04 | Sample Point SK02: 25.44; Sample Point SK04: 32.7; Sample Point SK05: 34.74; Sample Point SK06: 33.96; Sample Point SK08: 30.76; Sample Point SK09: 36.02; Sample Point SK10: 35.81
1997-02-03 | Sample Point SK02: 26.94; Sample Point SK04: 32.7; Sample Point SK06: 36.96; Sample Point SK07: 32.26; Sample Point SK08: 27.76; Sample Point SK09: 36.02; Sample Point SK10: 35.81
1997-05-15 | Sample Point SK02: 25.94; Sample Point SK04: 32.7; Sample Point SK06: 35.96; Sample Point SK07: 34.26; Sample Point SK08: 30.76; Sample Point SK09: 37.02; Sample Point SK10: 35.81
1997-08-05 | Sample Point SK02: 25.94; Sample Point SK04: 32.7; Sample Point SK05: 34.74; Sample Point SK06: 35.96; Sample Point SK07: 34.26; Sample Point SK08: 30.76; Sample Point SK09: 37.02; Sample Point SK10: 35.81 | Variable | Water Level (mAOD) | [5 empty] | Variable | Water Level (mAOD) |  |  |  | Variable | Water Level (mAOD)
1997-11-05 | Sample Point SK02: 25.44; Sample Point SK04: 32.2; Sample Point SK05: 27.74; Sample Point SK06: 35.46; Sample Point SK07: 35.76; Sample Point SK08: 30.76; Sample Point SK09: 36.02; Sample Point SK10: 36.81 | Unit | - all - | [5 empty] | Unit | - all - |  |  |  | Unit | - all -
1998-05-27 | Sample Point SK02: 24.44; Sample Point SK04: 32.2; Sample Point SK05: 33.74; Sample Point SK06: 36.46; Sample Point SK07: 36.76; Sample Point SK08: 35.26; Sample Point SK09: 37.02; Sample Point SK10: 36.31
1998-08-26 | Sample Point SK04: 34.7; Sample Point SK05: 35.74; Sample Point SK06: 35.46; Sample Point SK07: 36.26; Sample Point SK08: 35.76; Sample Point SK09: 37.02; Sample Point SK10: 36.81 | Max of Graphable Value | Sample Point | [5 empty] | Max of Graphable Value | Sample Point |  |  |  | Max of Graphable Value | Sample Point
1999-02-13 | Sample Point SK04: 34.7; Sample Point SK05: 35.24; Sample Point SK06: 35.96; Sample Point SK07: 36.26; Sample Point SK08: 35.26; Sample Point SK09: 37.02; Sample Point SK10: 36.81 | Date | SK06 | SK07 | SK09 | SK10 | SK11 | SK12 | Date | SK04 | SK05 | SK08 | SK21 | Date | SK01 | SK02 | SK03
1999-05-07 | Sample Point SK04: 34.7; Sample Point SK05: 35.24; Sample Point SK06: 35.96; Sample Point SK07: 36.26; Sample Point SK09: 36.52; Sample Point SK10: 36.81 | 1996-11-04 | 33.96 |  | 36.02 | 35.81 |  |  | 1996-11-04 | 32.7 | 34.74 | 30.76 |  | 1996-11-04 |  | 25.44
1999-08-24 | Sample Point SK04: 32.12; Sample Point SK05: 34; Sample Point SK06: 35.93; Sample Point SK07: 36.37; Sample Point SK09: 36.96; Sample Point SK10: 37.26 | 1997-02-03 | 36.96 | 32.26 | 36.02 | 35.81 |  |  | 1997-02-03 | 32.7 |  | 27.76 |  | 1997-02-03 |  | 26.94
1999-11-25 | Sample Point SK04: 31.98; Sample Point SK05: 33.95; Sample Point SK06: 35.79; Sample Point SK07: 36.27; Sample Point SK09: 36.86; Sample Point SK10: 37.2 | 1997-05-15 | 35.96 | 34.26 | 37.02 | 35.81 |  |  | 1997-05-15 | 32.7 |  | 30.76 |  | 1997-05-15 |  | 25.94
2000-02-15 | Sample Point SK04: 32.75; Sample Point SK05: 34.14; Sample Point SK06: 36.38; Sample Point SK07: 37.28; Sample Point SK09: 37.36; Sample Point SK10: 37.6 | 1997-08-05 | 35.96 | 34.26 | 37.02 | 35.81 |  |  | 1997-08-05 | 32.7 | 34.74 | 30.76 |  | 1997-08-05 |  | 25.94
2000-05-25 | Sample Point SK04: 33.26; Sample Point SK05: 34.33; Sample Point SK06: 36.82; Sample Point SK07: 37.33; Sample Point SK09: 37.48; Sample Point SK10: 37.8 | 1997-11-05 | 35.46 | 35.76 | 36.02 | 36.81 |  |  | 1997-11-05 | 32.2 | 27.74 | 30.76 |  | 1997-11-05 |  | 25.44
2000-08-25 | Sample Point SK04: 32.56; Sample Point SK05: 33.98; Sample Point SK06: 35.91; Sample Point SK07: 36.39; Sample Point SK09: 36.57; Sample Point SK10: 37.62 | 1998-05-27 | 36.46 | 36.76 | 37.02 | 36.31 |  |  | 1998-05-27 | 32.2 | 33.74 | 35.26 |  | 1998-05-27 |  | 24.44
2000-11-29 | Sample Point SK04: 34.07; Sample Point SK05: 37.43; Sample Point SK06: 37.96; Sample Point SK07: 38.77; Sample Point SK09: 38.01; Sample Point SK10: 38.49 | 1998-08-26 | 35.46 | 36.26 | 37.02 | 36.81 |  |  | 1998-08-26 | 34.7 | 35.74 | 35.76 |  | 2003-01-27 | 22.5 | 24.54 | 28.17
2001-08-22 | Sample Point SK04: 31.65; Sample Point SK05: 33.41; Sample Point SK06: 35.29; Sample Point SK07: 35.61; Sample Point SK09: 36; Sample Point SK10: 36.65 | 1999-02-13 | 35.96 | 36.26 | 37.02 | 36.81 |  |  | 1999-02-13 | 34.7 | 35.24 | 35.26 |  | 2003-02-24 | 22.55 | 24.51 | 27.67
2001-11-26 | Sample Point SK04: 32.17; Sample Point SK05: 34.02; Sample Point SK06: 35.9; Sample Point SK07: 36.41; Sample Point SK09: 36.65; Sample Point SK10: 37.28 | 1999-05-07 | 35.96 | 36.26 | 36.52 | 36.81 |  |  | 1999-05-07 | 34.7 | 35.24 |  |  | 2003-03-24 | 22.34 | 24.41 | 27.68
2003-01-27 | Sample Point SK01: 22.5; Sample Point SK02: 24.54; Sample Point SK03: 28.17; Sample Point SK04: 34.2; Sample Point SK05: 35.64; Sample Point SK06: 37.76; Sample Point SK07: 38.06; Sample Point SK09: 37.92; Sample Point SK10: 38.21 | 1999-08-24 | 35.93 | 36.37 | 36.96 | 37.26 |  |  | 1999-08-24 | 32.12 | 34 |  |  | 2003-04-07 | 22.15 | 24.34 | 27.7
2003-02-24 | Sample Point SK01: 22.55; Sample Point SK02: 24.51; Sample Point SK03: 27.67; Sample Point SK04: 33.76; Sample Point SK05: 34.94; Sample Point SK06: 36.93; Sample Point SK07: 37.25; Sample Point SK09: 37.48; Sample Point SK10: 37.66 | 1999-11-25 | 35.79 | 36.27 | 36.86 | 37.2 |  |  | 1999-11-25 | 31.98 | 33.95 |  |  | 2003-05-20 |  | 24.27 | 27.69
2003-03-24 | Sample Point SK01: 22.34; Sample Point SK02: 24.41; Sample Point SK03: 27.68; Sample Point SK04: 33.39; Sample Point SK05: 34.61; Sample Point SK06: 36.45; Sample Point SK07: 36.8; Sample Point SK09: 37.21; Sample Point SK10: 37.44; Sample Point SK21: 30.07 | 2000-02-15 | 36.38 | 37.28 | 37.36 | 37.6 |  |  | 2000-02-15 | 32.75 | 34.14 |  |  | 2003-06-17 |  | 26.73 | 27.62
2003-03-31 | Sample Point SK21: 29.86 | 2000-05-25 | 36.82 | 37.33 | 37.48 | 37.8 |  |  | 2000-05-25 | 33.26 | 34.33 |  |  | 2003-07-15 | 23.95 | 26.14 | 27.41
2003-04-07 | Sample Point SK01: 22.15; Sample Point SK02: 24.34; Sample Point SK03: 27.7; Sample Point SK04: 33.21; Sample Point SK05: 34.44; Sample Point SK06: 36.31; Sample Point SK07: 36.65; Sample Point SK09: 36.94; Sample Point SK10: 37.38; Sample Point SK21: 29.89 | 2000-08-25 | 35.91 | 36.39 | 36.57 | 37.62 |  |  | 2000-08-25 | 32.56 | 33.98 |  |  | 2003-08-12 | 21.95 | 26.26 | 26.68
2003-04-15 | Sample Point SK21: 29.87 | 2000-11-29 | 37.96 | 38.77 | 38.01 | 38.49 |  |  | 2000-11-29 | 34.07 | 37.43 |  |  | 2003-09-23 | 22.13 | 25.76 | 27.36
2003-04-22 | Sample Point SK21: 29.82 | 2001-08-22 | 35.29 | 35.61 | 36 | 36.65 |  |  | 2001-08-22 | 31.65 | 33.41 |  |  | 2003-10-21 | 22.02 | 25.57 | 27.4
2003-04-29 | Sample Point SK21: 29.86 | 2001-11-26 | 35.9 | 36.41 | 36.65 | 37.28 |  |  | 2001-11-26 | 32.17 | 34.02 |  |  | 2003-11-18 |  | 25.61 | 27.36
2003-05-06 | Sample Point SK21: 29.77 | 2003-01-27 | 37.76 | 38.06 | 37.92 | 38.21 |  |  | 2003-01-27 | 34.2 | 35.64 |  |  | 2003-12-15 |  | 25.6 | 27.32
2003-05-12 | Sample Point SK21: 29.75 | 2003-02-24 | 36.93 | 37.25 | 37.48 | 37.66 |  |  | 2003-02-24 | 33.76 | 34.94 |  |  | 2004-01-26 | 22.27 | 25.69 | 27.37
2003-05-20 | Sample Point SK02: 24.27; Sample Point SK03: 27.69; Sample Point SK04: 32.8; Sample Point SK05: 34.09; Sample Point SK06: 36.04; Sample Point SK07: 36.42; Sample Point SK08: 31.86; Sample Point SK09: 36.61; Sample Point SK10: 36.97; Sample Point SK21: 29.73 | 2003-03-24 | 36.45 | 36.8 | 37.21 | 37.44 |  |  | 2003-03-24 | 33.39 | 34.61 |  | 30.07 | 2004-02-24 | 22.16 | 25.81 | 27.37
2003-06-17 | Sample Point SK02: 26.73; Sample Point SK03: 27.62; Sample Point SK04: 32.57; Sample Point SK05: 34.01; Sample Point SK06: 35.94; Sample Point SK07: 36.28; Sample Point SK08: 31.56; Sample Point SK09: 36.58; Sample Point SK10: 37.4; Sample Point SK21: 29.58 | 2003-04-07 | 36.31 | 36.65 | 36.94 | 37.38 |  |  | 2003-03-31 |  |  |  | 29.86 | 2004-03-23 | 22.11 | 25.88 | 27.46
2003-07-15 | 23.95 | 26.14 | 27.41 | 32.97 | 34 | 36.1 | 36.56 | 31.67 | 37.02 | 37.46 |  |  |  |  | 29.6 |  |  |  | 2003-05-20 | 36.04 | 36.42 | 36.61 | 36.97 |  |  | 2003-04-07 | 33.21 | 34.44 |  | 29.89 | 2004-04-29 | 22.31 | 26.11 | 27.75
2003-08-12 | 21.95 | 26.26 | 26.68 | 32.52 | 33.99 | 35.92 | 36.27 | 31.2 | 36.51 | 37.29 |  |  |  |  | 29.31 |  |  |  | 2003-06-17 | 35.94 | 36.28 | 36.58 | 37.4 |  |  | 2003-04-15 |  |  |  | 29.87 | 2004-05-10 | 22.48 | 26.01 | 27.49
2003-09-23 | 22.13 | 25.76 | 27.36 | 32.12 | 33.94 | 35.71 | 35.95 | 30.96 | 36.41 | 37.27 |  |  |  |  | 29.05 |  |  |  | 2003-07-15 | 36.1 | 36.56 | 37.02 | 37.46 |  |  | 2003-04-22 |  |  |  | 29.82 | 2004-06-15 | 22.35 | 26.09 | 27.51
2003-10-21 | 22.02 | 25.57 | 27.4 | 32.04 | 33.83 | 35.63 | 35.86 | 30.96 | 36.39 | 37.29 |  |  |  |  | 28.9 |  |  |  | 2003-08-12 | 35.92 | 36.27 | 36.51 | 37.29 |  |  | 2003-04-29 |  |  |  | 29.86 | 2004-07-12 | 23.45 | 26.14 | 27.51
2003-11-18 | Sample Point SK02: 25.61; Sample Point SK03: 27.36; Sample Point SK04: 31.9; Sample Point SK05: 33.68; Sample Point SK06: 35.57; Sample Point SK07: 35.77; Sample Point SK08: 30.8; Sample Point SK09: 36.42; Sample Point SK10: 37.33; Sample Point SK21: 28.75 | 2003-09-23 | 35.71 | 35.95 | 36.41 | 37.27 |  |  | 2003-05-06 |  |  |  | 29.77 | 2004-08-24 | 26.05 | 26.35 | 29.19
2003-12-15 |  | 25.6 | 27.32 | 31.87 | 34.27 | 35.55 | 35.79 | 30.73 | 36.57 | 37.44 | 37.34 |  |  |  | 28.67 |  |  |  | 2003-10-21 | 35.63 | 35.86 | 36.39 | 37.29 |  |  | 2003-05-12 |  |  |  | 29.75 | 2004-09-21 | 25.42 | 26.46 | 27.6
2004-01-26 | 22.27 | 25.69 | 27.37 | 32.72 | 34.36 | 36.24 | 36.87 | 30.78 | 37.48 | 37.69 | 37.44 |  |  |  | 28.67 |  |  |  | 2003-11-18 | 35.57 | 35.77 | 36.42 | 37.33 |  |  | 2003-05-20 | 32.8 | 34.09 | 31.86 | 29.73 | 2004-10-05 | 22.48 | 26.01 | 27.49
2004-02-24 | 22.16 | 25.81 | 27.37 | 32.98 | 34.29 | 36.58 | 37.09 | 30.83 | 37.47 | 37.76 | 37.23 |  |  |  | 28.78 |  |  |  | 2003-12-15 | 35.55 | 35.79 | 36.57 | 37.44 | 37.34 |  | 2003-06-17 | 32.57 | 34.01 | 31.56 | 29.58 | 2004-10-26 | 27.73 | 26.49 | 27.91
2004-03-23 | 22.11 | 25.88 | 27.46 | 32.62 | 34.09 | 36.27 | 36.69 | 30.91 | 37.17 | 37.19 | 37.52 |  |  |  | 29.08 |  |  |  | 2004-01-26 | 36.24 | 36.87 | 37.48 | 37.69 | 37.44 |  | 2003-07-15 | 32.97 | 34 | 31.67 | 29.6 | 2004-11-23 | 28.51 | 26.55 | 27.77
2004-04-29 | 22.31 | 26.11 | 27.75 | 33.04 | 34.91 | 36.57 | 37.66 | 31.17 | 37.61 | 37.78 | 37.32 |  |  |  | 29.34 |  |  |  | 2004-02-24 | 36.58 | 37.09 | 37.47 | 37.76 | 37.23 |  | 2003-08-12 | 32.52 | 33.99 | 31.2 | 29.31 | 2004-12-21 | 26.54 | 26.24 | 27.56
2004-05-10 | 22.48 | 26.01 | 27.49 | 32.3 | 34.58 | 36.52 | 36.93 | 31.14 | 37.39 | 37.65 | 37.36 |  |  |  | 29.35 |  |  |  | 2004-03-23 | 36.27 | 36.69 | 37.17 | 37.19 | 37.52 |  | 2003-09-23 | 32.12 | 33.94 | 30.96 | 29.05 | 2005-01-18 | 25.76 | 26.21 | 27.61
2004-06-15 | 22.35 | 26.09 | 27.51 | 32.83 | 34.16 | 36.21 | 36.61 | 31.27 | 36.77 | 37.39 | 37.34 |  |  |  | 29.44 |  |  |  | 2004-04-29 | 36.57 | 37.66 | 37.61 | 37.78 | 37.32 |  | 2003-10-21 | 32.04 | 33.83 | 30.96 | 28.9 | 2005-02-15 | 25.88 | 26.2 | 27.52
2004-07-12 | 23.45 | 26.14 | 27.51 | 32.85 | 34.02 | 36.1 | 36.52 | 31.2 | 36.95 | 37.46 | 37.33 |  |  |  | 29.33 |  |  |  | 2004-05-10 | 36.52 | 36.93 | 37.39 | 37.65 | 37.36 |  | 2003-11-18 | 31.9 | 33.68 | 30.8 | 28.75 | 2005-03-08 | 26.41 |  | 27.38
2004-08-24 | 26.05 | 26.35 | 29.19 | 33.65 | 34.74 | 37.04 | 38.43 | 32.23 | 38.12 | 38.21 | 37.34 |  |  |  | 29.54 |  |  |  | 2004-06-15 | 36.21 | 36.61 | 36.77 | 37.39 | 37.34 |  | 2003-12-15 | 31.87 | 34.27 | 30.73 | 28.67 | 2005-03-16 | 25.82 | 26.38 | 27.49
2004-09-21 | 25.42 | 26.46 | 27.6 | 33.13 | 34.4 | 36.46 | 36.57 | 32.16 | 37.38 | 37.56 | 37.34 |  |  |  | 29.91 |  |  |  | 2004-07-12 | 36.1 | 36.52 | 36.95 | 37.46 | 37.33 |  | 2004-01-26 | 32.72 | 34.36 | 30.78 | 28.67 | 2005-04-18 | 24.61 | 26.41 | 27.66
2004-10-05 | 22.48 | 26.01 | 27.49 | 32.3 | 34.58 | 36.52 | 36.93 | 31.14 | 37.39 | 37.65 | 37.36 |  |  |  | 29.35 |  |  |  | 2004-08-24 | 37.04 | 38.43 | 38.12 | 38.21 | 37.34 |  | 2004-02-24 | 32.98 | 34.29 | 30.83 | 28.78 | 2005-05-17 | 23.15 | 26.32 | 27.67
2004-10-26 | 27.73 | 26.49 | 27.91 | 33.08 | 34.43 | 36.34 | 36.96 | 31.85 | 37.44 | 37.78 | 37.34 |  |  |  | 29.84 |  |  |  | 2004-09-21 | 36.46 | 36.57 | 37.38 | 37.56 | 37.34 |  | 2004-03-23 | 32.62 | 34.09 | 30.91 | 29.08 | 2005-06-06 | 22.98
2004-11-23 | 28.51 | 26.55 | 27.77 | 32.9 | 34.46 | 36.38 | 36.85 | 32.96 | 37.4 | 37.62 | 37.36 |  |  |  | 30.18 |  |  |  | 2004-10-05 | 36.52 | 36.93 | 37.39 | 37.65 | 37.36 |  | 2004-04-29 | 33.04 | 34.91 | 31.17 | 29.34 | 2005-06-14 | 22.59 |  | 27.72
2004-12-21 | 26.54 | 26.24 | 27.56 | 32.66 | 34.25 | 36.23 | 36.63 | 33.1 | 36.95 | 37.4 | 37.33 |  |  |  | 29.97 |  |  |  | 2004-10-26 | 36.34 | 36.96 | 37.44 | 37.78 | 37.34 |  | 2004-05-10 | 32.3 | 34.58 | 31.14 | 29.35 | 2005-06-27 | 22.09 | 26.26 | 27.7
2005-01-18 | 25.76 | 26.21 | 27.61 | 32.51 | 34.14 | 36.12 | 36.55 | 32.05 | 36.67 | 37.37 | 37.34 |  |  |  | 29.79 |  |  |  | 2004-11-23 | 36.38 | 36.85 | 37.4 | 37.62 | 37.36 |  | 2004-06-15 | 32.83 | 34.16 | 31.27 | 29.44 | 2005-07-12 |  | 26.2 | 27.84
2005-02-15 | 25.88 | 26.2 | 27.52 | 32.28 | 34.02 | 35.94 | 36.29 | 31.66 | 36.49 | 37.35 | 37.33 |  |  |  | 29.66 |  |  |  | 2004-12-21 | 36.23 | 36.63 | 36.95 | 37.4 | 37.33 |  | 2004-07-12 | 32.85 | 34.02 | 31.2 | 29.33 | 2005-08-01 |  |  | 27.74
2005-03-08 | Sample Point SK01: 26.41; Sample Point SK03: 27.38; Sample Point SK10: 37.43 | 2005-01-18 | 36.12 | 36.55 | 36.67 | 37.37 | 37.34 |  | 2004-08-24 | 33.65 | 34.74 | 32.23 | 29.54 | 2005-08-22 |  | 26.06 | 27.69
2005-03-16 | 25.82 | 26.38 | 27.49 | 32.24 | 34.06 | 35.96 | 36.34 | 31.56 | 36.61 | 37.39 | 37.35 |  |  |  | 29.57 |  |  |  | 2005-02-15 | 35.94 | 36.29 | 36.49 | 37.35 | 37.33 |  | 2004-09-21 | 33.13 | 34.4 | 32.16 | 29.91 | 2005-09-12 | 21.92 | 26.08 | 27.6
2005-04-18 | 24.61 | 26.41 | 27.66 | 32.19 | 34.06 | 35.97 | 36.52 | 31.43 | 36.88 | 37.46 | 37.3 |  |  |  | 29.44 |  |  |  | 2005-03-08 |  |  |  | 37.43 |  |  | 2004-10-05 | 32.3 | 34.58 | 31.14 | 29.35 | 2005-10-10 | 21.87 | 25.94 | 27.6
2005-05-17 | 23.15 | 26.32 | 27.67 | 32.46 | 34.1 | 36.14 | 36.55 | 31.35 | 36.94 | 37.47 | 37.35 |  |  |  | 29.45 |  |  |  | 2005-03-16 | 35.96 | 36.34 | 36.61 | 37.39 | 37.35 |  | 2004-10-26 | 33.08 | 34.43 | 31.85 | 29.84 | 2005-11-14 | 25.31 | 31.05 | 27.59
2005-06-06 | Sample Point SK01: 22.98 | 2005-04-18 | 35.97 | 36.52 | 36.88 | 37.46 | 37.3 |  | 2004-11-23 | 32.9 | 34.46 | 32.96 | 30.18 | 2005-12-12 | 24.9 | 26.11 | 27.72
2005-06-14 | Sample Point SK01: 22.59; Sample Point SK03: 27.72 | 2005-05-17 | 36.14 | 36.55 | 36.94 | 37.47 | 37.35 |  | 2004-12-21 | 32.66 | 34.25 | 33.1 | 29.97 | 2006-01-16 | 23.62 | 26 | 27.76
2005-06-27 | 22.09 | 26.26 | 27.7 | 32.3 | 34 | 36.01 | 36.38 | 31.37 | 36.58 | 37.35 | 37.34 |  |  |  | 29.46 |  |  |  | 2005-06-27 | 36.01 | 36.38 | 36.58 | 37.35 | 37.34 |  | 2005-01-18 | 32.51 | 34.14 | 32.05 | 29.79 | 2006-02-14 | 22.43 | 26.06 | 27.64
2005-07-12 |  | 26.2 | 27.84 | 32.27 | 34.04 | 35.94 | 36.31 | 31.4 | 36.49 | 37.39 | 37.38 |  |  |  | 29.46 |  |  |  | 2005-07-12 | 35.94 | 36.31 | 36.49 | 37.39 | 37.38 |  | 2005-02-15 | 32.28 | 34.02 | 31.66 | 29.66 | 2006-03-14 | 22.06 | 26.13 | 27.8
2005-08-01 | Sample Point SK03: 27.74 | 2005-08-22 | 35.78 | 36.14 | 36.42 | 37.32 | 37.37 |  | 2005-03-16 | 32.24 | 34.06 | 31.56 | 29.57 | 2006-04-10 | 24.31 | 26.28 | 27.84
2005-08-22 |  | 26.06 | 27.69 | 32.19 | 33.9 | 35.78 | 36.14 | 31.24 | 36.42 | 37.32 | 37.37 |  |  |  | 29.23 |  |  |  | 2005-09-12 | 35.73 | 36.16 | 36.63 | 37.49 | 37.33 |  | 2005-04-18 | 32.19 | 34.06 | 31.43 | 29.44 | 2006-05-09 | 23.6 | 26.17 | 27.74
2005-09-12 | 21.92 | 26.08 | 27.6 | 32.16 | 34.04 | 35.73 | 36.16 | 30.96 | 36.63 | 37.49 | 37.33 |  |  |  | 29.07 |  |  |  | 2005-10-10 | 35.64 | 35.88 | 36.38 | 37.31 | 37.34 |  | 2005-05-17 | 32.46 | 34.1 | 31.35 | 29.45 | 2006-06-05 | 22.68 | 26.21 | 27.67
2005-10-10 | 21.87 | 25.94 | 27.6 | 32.14 | 33.76 | 35.64 | 35.88 | 30.92 | 36.38 | 37.31 | 37.34 |  |  |  | 28.86 |  |  |  | 2005-11-14 | 36.86 | 37.55 | 37.49 | 37.81 | 37.4 |  | 2005-06-27 | 32.3 | 34 | 31.37 | 29.46 | 2006-07-03 | 22.29 | 26.28 | 27.74
2005-11-14 | 25.31 | 31.05 | 27.59 | 32.99 | 34.4 | 36.86 | 37.55 | 30.86 | 37.49 | 37.81 | 37.4 |  |  |  | 28.9 |  |  |  | 2005-12-12 | 36.35 | 36.76 | 37.3 | 37.57 | 37.37 |  | 2005-07-12 | 32.27 | 34.04 | 31.4 | 29.46 | 2006-08-14 | 22.18 | 26.18 | 27.75
2005-12-12 | 24.9 | 26.11 | 27.72 | 32.72 | 34.4 | 36.35 | 36.76 | 30.76 | 37.3 | 37.57 | 37.37 |  |  |  | 28.67 |  |  |  | 2006-01-16 | 36.21 | 36.6 | 36.83 | 37.43 | 37.36 |  | 2005-08-22 | 32.19 | 33.9 | 31.24 | 29.23 | 2006-09-11 | 22.12 | 25.66 | 27.63
2006-01-16 | 23.62 | 26 | 27.76 | 32.65 | 34.29 | 36.21 | 36.6 | 30.88 | 36.83 | 37.43 | 37.36 |  |  |  | 28.73 |  |  |  | 2006-02-14 | 36.07 | 36.46 | 36.65 | 37.37 | 37.34 |  | 2005-09-12 | 32.16 | 34.04 | 30.96 | 29.07 | 2006-10-09 |  | 25.81 | 27.67
2006-02-14 | 22.43 | 26.06 | 27.64 | 32.52 | 34.06 | 36.07 | 36.46 | 30.91 | 36.65 | 37.37 | 37.34 |  |  |  | 28.79 |  |  |  | 2006-03-14 | 36.26 | 36.71 | 37.23 | 37.37 | 37.34 |  | 2005-10-10 | 32.14 | 33.76 | 30.92 | 28.86 | 2006-11-20 | 22.13 | 25.78 | 27.76
2006-03-14 | 22.06 | 26.13 | 27.8 | 32.79 | 34.57 | 36.26 | 36.71 | 30.88 | 37.23 | 37.37 | 37.34 |  |  |  | 28.87 |  |  |  | 2006-04-10 | 36.66 | 37.05 | 37.52 | 37.83 | 37.4 |  | 2005-11-14 | 32.99 | 34.4 | 30.86 | 28.9 | 2006-12-11 | 22.11 | 26.15 | 27.81
2006-04-10 | 24.31 | 26.28 | 27.84 | 33.27 | 34.76 | 36.66 | 37.05 | 30.93 | 37.52 | 37.83 | 37.4 |  |  |  | 29.17 |  |  |  | 2006-05-09 | 36.35 | 36.73 | 37.25 | 37.5 | 37.35 |  | 2005-12-12 | 32.72 | 34.4 | 30.76 | 28.67 | 2007-01-15 | 22.08 | 26.31 | 27.75
2006-05-09 | 23.6 | 26.17 | 27.74 | 32.95 | 34.31 | 36.35 | 36.73 | 31.02 | 37.25 | 37.5 | 37.35 |  |  |  | 29.27 |  |  |  | 2006-06-05 | 36.28 | 36.66 | 36.98 | 37.43 | 37.32 |  | 2006-01-16 | 32.65 | 34.29 | 30.88 | 28.73 | 2007-02-12 | 22.05 | 26.75 | 27.96
2006-06-05 | 22.68 | 26.21 | 27.67 | 32.9 | 34.2 | 36.28 | 36.66 | 31.11 | 36.98 | 37.43 | 37.32 |  |  |  | 29.4 |  |  |  | 2006-07-03 | 36.06 | 36.39 | 36.57 | 37.35 | 37.34 |  | 2006-02-14 | 32.52 | 34.06 | 30.91 | 28.79 | 2007-03-26 | 21.98 | 26.53 | 27.81
2006-07-03 | 22.29 | 26.28 | 27.74 | 32.66 | 34.03 | 36.06 | 36.39 | 31.1 | 36.57 | 37.35 | 37.34 |  |  |  | 29.31 |  |  |  | 2006-08-14 | 35.83 | 36.12 | 36.46 | 37.3 | 37.33 |  | 2006-03-14 | 32.79 | 34.57 | 30.88 | 28.87 | 2007-04-24 | 21.95 | 26.43 | 27.74
2006-08-14 | 22.18 | 26.18 | 27.75 | 32.41 | 34 | 35.83 | 36.12 | 30.93 | 36.46 | 37.3 | 37.33 |  |  |  | 28.92 |  |  |  | 2006-09-11 | 35.75 | 36.04 | 36.46 | 37.34 | 37.42 |  | 2006-04-10 | 33.27 | 34.76 | 30.93 | 29.17 | 2007-05-23 | 21.9 | 26.82 | 27.63
2006-09-11 | 22.12 | 25.66 | 27.63 | 32.34 | 34.01 | 35.75 | 36.04 | 30.82 | 36.46 | 37.34 | 37.42 |  |  |  | 28.66 |  |  |  | 2006-10-09 | 35.71 | 36.09 | 36.54 | 37.38 | 37.35 |  | 2006-05-09 | 32.95 | 34.31 | 31.02 | 29.27 | 2007-06-26 | 21.9 | 30.13 | 28.6
2006-10-09 |  | 25.81 | 27.67 | 32.27 | 31.36 | 35.71 | 36.09 | 30.81 | 36.54 | 37.38 | 37.35 |  |  |  | 28.5 | 22.69 |  |  | 2006-11-20 | 35.74 | 36.03 | 36.52 | 37.34 | 37.33 |  | 2006-06-05 | 32.9 | 34.2 | 31.11 | 29.4 | 2007-07-25 | 23.4 | 28.29 | 28.41
2006-11-20 | 22.13 | 25.78 | 27.76 | 32.41 | 34.02 | 35.74 | 36.03 | 30.75 | 36.52 | 37.34 | 37.33 |  |  |  | 28.43 | 22.59 |  |  | 2006-12-11 | 36.07 | 36.43 | 36.79 | 37.45 | 37.34 |  | 2006-07-03 | 32.66 | 34.03 | 31.1 | 29.31 | 2007-08-14 | 24.2 | 27.68 | 28.24
2006-12-11 | 22.11 | 26.15 | 27.81 | 32.61 | 34.22 | 36.07 | 36.43 | 30.73 | 36.79 | 37.45 | 37.34 |  |  |  | 28.49 | 22.67 |  |  | 2007-01-15 | 36.38 | 36.9 | 37.27 | 37.56 | 37.37 |  | 2006-08-14 | 32.41 | 34 | 30.93 | 28.92 | 2007-09-14 | 23.27 | 27.5 | 28.08
2007-01-15 | 22.08 | 26.31 | 27.75 | 32.86 | 34.42 | 36.38 | 36.9 | 30.8 | 37.27 | 37.56 | 37.37 |  |  |  | 28.8 | 22.92 |  |  | 2007-02-12 | 38.59 | 39.96 | 37.62 | 37.8 | 37.38 |  | 2006-09-11 | 32.34 | 34.01 | 30.82 | 28.66 | 2007-09-26 | 22.7 | 27.42 | 28.1
2007-02-12 | 22.05 | 26.75 | 27.96 | 33.23 | 35.2 | 38.59 | 39.96 | 41.1 | 37.62 | 37.8 | 37.38 |  |  |  | 29.35 | 24.88 |  |  | 2007-03-26 | 36.68 | 36.43 | 37.36 | 37.66 | 37.34 |  | 2006-10-09 | 32.27 | 31.36 | 30.81 | 28.5 | 2007-10-30 | 22.41 | 27.21 | 28.02
2007-03-26 | 21.98 | 26.53 | 27.81 | 33.24 | 34.55 | 36.68 | 36.43 | 31.6 | 37.36 | 37.66 | 37.34 |  |  |  | 29.89 | 24.85 |  |  | 2007-04-24 | 36.3 | 36.63 | 36.86 | 37.41 | 37.34 | 42.15 | 2006-11-20 | 32.41 | 34.02 | 30.75 | 28.43 | 2007-11-16 | 22.32 | 27.1 | 27.99
2007-04-24 | 21.95 | 26.43 | 27.74 | 32.96 | 34.17 | 36.3 | 36.63 | 31.74 | 36.86 | 37.41 | 37.34 | 42.15 |  |  | 29.93 | 24.37 |  |  | 2007-05-23 | 36.73 | 37.08 | 37.42 | 37.65 | 37.35 | 42.29 | 2006-12-11 | 32.61 | 34.22 | 30.73 | 28.49 | 2007-12-12 | 22.5 | 27.1 | 28.02
2007-05-23 | 21.9 | 26.82 | 27.63 | 33 | 34.12 | 36.73 | 37.08 | 31.94 | 37.42 | 37.65 | 37.35 | 42.29 |  |  | 29.89 | 25.38 |  |  | 2007-06-26 | 40.64 | 40.15 | 38.5 | 38.7 | 37.64 | 42.51 | 2007-01-15 | 32.86 | 34.42 | 30.8 | 28.8 | 2008-01-10 | 22.29 | 27.24 | 28.17
2007-06-26 | 21.9 | 30.13 | 28.6 | 34.63 | 35.66 | 40.64 | 40.15 | 42.59 | 38.5 | 38.7 | 37.64 | 42.51 |  |  | 34.92 | 27.67 |  |  | 2007-07-25 | 39.01 | 38.81 | 37.91 | 38.29 | 37.46 | 42.57 | 2007-02-12 | 33.23 | 35.2 | 41.1 | 29.35 | 2008-02-08 | 27.48 | 27.62 | 28.36
2007-07-25 | 23.4 | 28.29 | 28.41 | 34.18 | 35.61 | 39.01 | 38.81 | 38.41 | 37.91 | 38.29 | 37.46 | 42.57 |  |  | 31.69 |  |  |  | 2007-08-14 | 37.33 | 37.56 | 37.48 | 37.81 | 37.32 | 42.33 | 2007-03-26 | 33.24 | 34.55 | 31.6 | 29.89 | 2008-03-20 | 25.26 | 26.97 | 27.88
2007-07-31 | Sample Point SKSW01: 27.35 | 2007-09-26 | 36.24 | 36.49 | 36.74 | 37.36 | 37.34 | 42.09 | 2007-04-24 | 32.96 | 34.17 | 31.74 | 29.93 | 2008-04-18 | 23.75 | 26.95 | 27.99
2007-08-14 | 24.2 | 27.68 | 28.24 | 33.65 | 35.06 | 37.33 | 37.56 | 37.71 | 37.48 | 37.81 | 37.32 | 42.33 |  |  | 31.34 | 27.24 |  |  | 2007-10-30 | 35.97 | 36.24 | 36.49 | 37.33 | 37.34 | 41.98 | 2007-05-23 | 33 | 34.12 | 31.94 | 29.89 | 2008-05-14 | 22.81 | 26.8 | 28.34
2007-09-14 | Sample Point SK01: 23.27; Sample Point SK02: 27.5; Sample Point SK03: 28.08; Sample Point SK04: 33.29; Sample Point SK05: 36.04 | 2007-11-16 | 35.88 | 36.12 | 36.44 | 37.3 | 37.35 | 41.95 | 2007-06-26 | 34.63 | 35.66 | 42.59 | 34.92 | 2008-06-18 | 22.1 | 26.56 | 27.84
2007-09-26 | 22.7 | 27.42 | 28.1 | 33.14 | 34.27 | 36.24 | 36.49 | 33.04 | 36.74 | 37.36 | 37.34 | 42.09 |  |  | 30 | 26.99 |  |  | 2007-12-12 | 35.96 | 36.32 | 37.04 | 37.48 | 37.35 | 41.99 | 2007-07-25 | 34.18 | 35.61 | 38.41 | 31.69 | 2008-07-04 | 22.03 | 26.64 | 27.92
2007-10-30 | 22.41 | 27.21 | 28.02 | 32.78 | 34.04 | 35.97 | 36.24 | 31.79 | 36.49 | 37.33 | 37.34 | 41.98 |  |  | 29.57 | 26.87 |  |  | 2008-01-10 | 36.15 | 36.85 | 37.42 | 37.75 | 37.37 | 42.16 | 2007-08-14 | 33.65 | 35.06 | 37.71 | 31.34 | 2008-08-15 | 21.86 | 26.68 | 27.87
2007-11-16 | 22.32 | 27.1 | 27.99 | 32.68 | 34.03 | 35.88 | 36.12 | 31.74 | 36.44 | 37.3 | 37.35 | 41.95 |  |  | 29.63 | 26.68 |  |  | 2008-02-08 | 37.63 | 37.94 | 37.91 | 38.4 | 37.39 | 42.41 | 2007-09-14 | 33.29 | 36.04 |  |  | 2008-09-10 | 21.83 | 26.96 | 28.14
2007-12-12 | 22.5 | 27.1 | 28.02 | 32.53 | 34.29 | 35.96 | 36.32 | 31.42 | 37.04 | 37.48 | 37.35 | 41.99 |  |  | 29.47 | 26.9 |  |  | 2008-03-20 | 36.55 | 36.91 | 37.32 | 37.48 | 37.41 | 42.17 | 2007-09-26 | 33.14 | 34.27 | 33.04 | 30 | 2008-10-20 |  | 26.61 | 27.98
2008-01-10 | 22.29 | 27.24 | 28.17 | 32.81 | 35.11 | 36.15 | 36.85 | 31.42 | 37.42 | 37.75 | 37.37 | 42.16 |  |  | 29.44 | 26.92 |  |  | 2008-04-18 | 36.44 | 36.57 | 36.86 | 37.39 | 37.32 | 42.13 | 2007-10-30 | 32.78 | 34.04 | 31.79 | 29.57 | 2008-11-17 |  | 26.88 | 27.93
2008-02-08 | 27.48 | 27.62 | 28.36 | 34.06 | 35.24 | 37.63 | 37.94 | 37.81 | 37.91 | 38.4 | 37.39 | 42.41 |  |  | 31.26 | 27.54 |  |  | 2008-05-14 | 36.27 | 36.71 | 37.22 | 37.47 | 37.31 | 42.22 | 2007-11-16 | 32.68 | 34.03 | 31.74 | 29.63 | 2008-12-15 |  | 27.06 | 28.15
2008-03-20 | 25.26 | 26.97 | 27.88 | 33.36 | 34.59 | 36.55 | 36.91 | 35.06 | 37.32 | 37.48 | 37.41 | 42.17 |  |  | 29.81 | 22.68 |  |  | 2008-06-18 | 36.11 | 36.38 | 36.84 | 37.34 | 37.32 | 42.11 | 2007-12-12 | 32.53 | 34.29 | 31.42 | 29.47 | 2009-01-13 |  | 26.82 | 28.03
2008-04-18 | 23.75 | 26.95 | 27.99 | 33.27 | 34.24 | 36.44 | 36.57 | 32.58 | 36.86 | 37.39 | 37.32 | 42.13 |  |  | 29.89 | 30.9 |  |  | 2008-07-03 | 35.93 | 36.35 | 36.64 | 37.26 | 37.33 | 42.03 | 2008-01-10 | 32.81 | 35.11 | 31.42 | 29.44 | 2009-02-10 |  | 27.25 | 28.16
2008-05-14 | 22.81 | 26.8 | 28.34 | 33.17 | 34.18 | 36.27 | 36.71 | 32.13 | 37.22 | 37.47 | 37.31 | 42.22 |  |  | 29.67 | 24.73 |  |  | 2008-08-15 |  | 36.69 | 37.17 | 37.48 | 37.3 | 41.91 | 2008-02-08 | 34.06 | 35.24 | 37.81 | 31.26 | 2009-03-10 | 22.35 | 27.15 | 28.1
2008-06-18 | 22.1 | 26.56 | 27.84 | 32.88 | 34.07 | 36.11 | 36.38 | 31.84 | 36.84 | 37.34 | 37.32 | 42.11 |  |  | 29.55 | 22.67 |  |  | 2008-09-10 | 39.16 | 37.43 | 37.56 | 37.93 | 37.35 | 42.26 | 2008-03-20 | 33.36 | 34.59 | 35.06 | 29.81 | 2009-04-16 | 22.41 | 26.77 | 28.02
2008-07-03 | Sample Point SK04: 32.75; Sample Point SK05: 34.03; Sample Point SK06: 35.93; Sample Point SK07: 36.35; Sample Point SK08: 31.67; Sample Point SK09: 36.64; Sample Point SK10: 37.26; Sample Point SK11: 37.33; Sample Point SK12: 42.03; Sample Point SKSW01: 22.63 | 2008-10-20 | 36.11 | 36.6 | 37.08 | 37.01 | 37.32 | 42.2 | 2008-04-18 | 33.27 | 34.24 | 32.58 | 29.89 | 2009-05-12 | 22.36 | 26.62 | 27.9
2008-07-04 | Sample Point SK01: 22.03; Sample Point SK02: 26.64; Sample Point SK03: 27.92; Sample Point SK21: 29.42 | 2008-11-17 | 36.36 | 36.77 | 37.41 | 37.61 | 37.34 | 42.35 | 2008-05-14 | 33.17 | 34.18 | 32.13 | 29.67 | 2009-06-09 | 22.2 | 26.8 | 28.22
2008-08-15 | 21.86 | 26.68 | 27.87 | 32.63 | 34.21 |  | 36.69 | 31.23 | 37.17 | 37.48 | 37.3 | 41.91 |  |  | 29.14 | 24.41 |  |  | 2008-12-15 | 36.04 | 37.62 | 37.77 | 37.69 | 35.65 | 42.37 | 2008-06-18 | 32.88 | 34.07 | 31.84 | 29.55 | 2009-07-07 | 21.91 | 26.97 | 28.18
2008-09-10 | 21.83 | 26.96 | 28.14 | 33.66 | 34.67 | 39.16 | 37.43 | 33.82 | 37.56 | 37.93 | 37.35 | 42.26 |  |  | 29.47 | 25.75 |  |  | 2009-01-13 | 36.37 | 36.77 | 37.41 | 37.58 | 37.33 | 42.28 | 2008-07-03 | 32.75 | 34.03 | 31.67 |  | 2009-08-03 |  | 26.81 | 27.92
2008-10-20 |  | 26.61 | 27.98 | 33.02 | 34.18 | 36.11 | 36.6 | 31.41 | 37.08 | 37.01 | 37.32 | 42.2 |  |  | 29.28 | 25.65 |  |  | 2009-02-10 | 39.24 | 37.8 | 37.74 | 37.73 | 37.38 | 42.41 | 2008-07-04 |  |  |  | 29.42 | 2009-09-03 | 22.17 | 26.76 | 27.97
2008-11-17 |  | 26.88 | 27.93 | 33.15 | 34.54 | 36.36 | 36.77 | 31.43 | 37.41 | 37.61 | 37.34 | 42.35 |  |  | 29.39 | 26.01 |  |  | 2009-03-10 | 36.58 | 36.99 | 37.47 | 37.69 | 37.36 | 42.38 | 2008-08-15 | 32.63 | 34.21 | 31.23 | 29.14 | 2009-10-01 | 22.2 | 26.46 | 27.81
2008-12-15 |  | 27.06 | 28.15 | 33.3 | 34.35 | 36.04 | 37.62 | 33.18 | 37.77 | 37.69 | 35.65 | 42.37 |  |  | 29.83 | 26.42 |  |  | 2009-04-16 | 36.11 | 36.48 | 36.92 | 37.37 | 37.34 | 42.14 | 2008-09-10 | 33.66 | 34.67 | 33.82 | 29.47 | 2009-11-13 | 23.26 | 26.52 | 27.96
2009-01-13 |  | 26.82 | 28.03 | 33.25 | 34.46 | 36.37 | 36.77 | 31.43 | 37.41 | 37.58 | 37.33 | 42.28 |  |  | 30.02 | 26.38 |  |  | 2009-05-12 | 35.91 | 36.29 | 36.62 | 37.34 | 37.33 | 42.02 | 2008-10-20 | 33.02 | 34.18 | 31.41 | 29.28 | 2009-12-16 | 22.7 | 27.08 | 28.27
2009-02-10 |  | 27.25 | 28.16 | 33.41 | 34.92 | 39.24 | 37.8 | 32.35 | 37.74 | 37.73 | 37.38 | 42.41 |  |  | 29.86 | 26.9 |  |  | 2009-06-09 | 36.19 | 36.62 | 37.35 | 37.56 | 37.34 | 42 | 2008-11-17 | 33.15 | 34.54 | 31.43 | 29.39 | 2010-01-20 | 22.5 | 27.48 | 28.37
2009-03-10 | 22.35 | 27.15 | 28.1 | 33.46 | 34.66 | 36.58 | 36.99 | 35.76 | 37.47 | 37.69 | 37.36 | 42.38 |  |  | 30.33 | 26.69 |  |  | 2009-07-07 | 37.7 | 37.64 | 37.53 | 37.59 | 37.18 | 41.79 | 2008-12-15 | 33.3 | 34.35 | 33.18 | 29.83 | 2010-02-17 | 22.75 | 27.48 | 28.32
2009-04-16 | 22.41 | 26.77 | 28.02 | 33.06 | 34.22 | 36.11 | 36.48 | 32.49 | 36.92 | 37.37 | 37.34 | 42.14 |  |  | 29.81 | 26.49 |  |  | 2009-08-03 | 36.16 | 36.71 | 37.37 | 37.53 | 37.32 | 42.01 | 2009-01-13 | 33.25 | 34.46 | 31.43 | 30.02 | 2010-03-17 | 28.1 | 27.53 | 28.34
2009-05-12 | 22.36 | 26.62 | 27.9 | 32.82 | 34.02 | 35.91 | 36.29 | 31.94 | 36.62 | 37.34 | 37.33 | 42.02 |  |  | 29.58 | 26.3 |  |  | 2009-09-03 | 36.6 | 36.64 | 37.32 | 37.5 | 37.35 | 42.21 | 2009-02-10 | 33.41 | 34.92 | 32.35 | 29.86 | 2010-04-20 | 26.66 | 27.51 | 28.3
2009-06-09 | 22.2 | 26.8 | 28.22 | 33.08 | 34.14 | 36.19 | 36.62 | 32.07 | 37.35 | 37.56 | 37.34 | 42 |  |  | 29.87 | 26.41 |  |  | 2009-10-01 | 36.02 | 36.38 | 36.78 | 37.37 | 37.33 | 42.07 | 2009-03-10 | 33.46 | 34.66 | 35.76 | 30.33 | 2010-05-19 | 25.49 | 27.22 | 28.13
2009-07-07 | 21.91 | 26.97 | 28.18 | 32.89 | 34.34 | 37.7 | 37.64 | 32.94 | 37.53 | 37.59 | 37.18 | 41.79 |  |  | 29.83 | 26.3 |  |  | 2009-11-13 | 36.05 | 36.36 | 36.8 | 37.56 | 37.32 | 42.01 | 2009-04-16 | 33.06 | 34.22 | 32.49 | 29.81 | 2010-06-17 | 24.82 | 27.05 | 28.06
2009-08-03 |  | 26.81 | 27.92 | 33.28 | 34.46 | 36.16 | 36.71 | 31.95 | 37.37 | 37.53 | 37.32 | 42.01 |  |  | 29.61 | 26.37 |  |  | 2009-12-16 | 36.26 | 36.81 | 38.12 | 38.21 | 37.42 | 42.56 | 2009-05-12 | 32.82 | 34.02 | 31.94 | 29.58 | 2010-07-16 | 24.35 | 26.8 | 27.9
2009-09-03 | 22.17 | 26.76 | 27.97 | 33.26 | 34.37 | 36.6 | 36.64 | 31.93 | 37.32 | 37.5 | 37.35 | 42.21 |  |  | 29.59 | 26.39 |  |  | 2010-01-20 | 38.06 | 38.18 | 37.87 | 38.36 | 37.47 | 42.56 | 2009-06-09 | 33.08 | 34.14 | 32.07 | 29.87 | 2010-08-18 | 23.74 | 26.56 | 27.79
2009-10-01 | 22.2 | 26.46 | 27.81 | 32.93 | 34.06 | 36.02 | 36.38 | 31.51 | 36.78 | 37.37 | 37.33 | 42.07 |  |  | 29.32 | 26.08 |  |  | 2010-02-17 | 36.14 | 37.56 | 37.67 | 37.96 | 37.37 | 42.46 | 2009-07-07 | 32.89 | 34.34 | 32.94 | 29.83 | 2010-09-20 | 23.19 | 26.37 | 27.85
2009-11-13 | 23.26 | 26.52 | 27.96 | 32.7 | 34.04 | 36.05 | 36.36 | 31.24 | 36.8 | 37.56 | 37.32 | 42.01 |  |  | 29.04 | 26.24 |  |  | 2010-03-17 | 36.12 | 37.46 | 37.64 | 37.87 | 37.35 | 42.41 | 2009-08-03 | 33.28 | 34.46 | 31.95 | 29.61 | 2010-10-05 | 23.09 | 26.86 | 27.92
2009-12-16 | 22.7 | 27.08 | 28.27 | 33.85 | 35.14 | 36.26 | 36.81 | 31.51 | 38.12 | 38.21 | 37.42 | 42.56 |  |  | 29.71 | 27.4 |  |  | 2010-04-20 | 36.14 | 36.96 | 37.44 | 37.63 | 37.32 | 42.34 | 2009-09-03 | 33.26 | 34.37 | 31.93 | 29.59 | 2010-11-09 | 23.05 | 26.8 | 27.92
2010-01-20 | 22.5 | 27.48 | 28.37 | 34.2 | 35.39 | 38.06 | 38.18 | 38.11 | 37.87 | 38.36 | 37.47 | 42.56 |  |  | 31.24 | 27.66 |  |  | 2010-05-19 | 36.14 | 36.45 | 37.12 | 37.38 | 37.3 | 42.09 | 2009-10-01 | 32.93 | 34.06 | 31.51 | 29.32 | 2010-12-16 | 22.6 | 26.87 | 28.25
2010-02-17 | 22.75 | 27.48 | 28.32 | 33.9 | 35.24 | 36.14 | 37.56 | 37.49 | 37.67 | 37.96 | 37.37 | 42.46 |  |  | 30.79 | 27.46 |  |  | 2010-06-17 | 35.98 | 36.28 | 36.65 | 37.35 | 37.33 | 42.03 | 2009-11-13 | 32.7 | 34.04 | 31.24 | 29.04 | 2011-01-18 | 22.73 | 27.03 | 28.32
2010-03-17 | 28.1 | 27.53 | 28.34 | 33.95 | 35.09 | 36.12 | 37.46 | 37.77 | 37.64 | 37.87 | 37.35 | 42.41 |  |  | 31.12 | 27 |  |  | 2010-07-16 | 35.72 | 36.12 | 36.52 | 37.31 | 37.32 | 41.95 | 2009-12-16 | 33.85 | 35.14 | 31.51 | 29.71 | 2011-02-16 | 22.7 | 27.23 | 28.39
2010-04-20 | 26.66 | 27.51 | 28.3 | 33.62 | 34.89 | 36.14 | 36.96 | 36.99 | 37.44 | 37.63 | 37.32 | 42.34 |  |  | 30.38 | 27.62 |  |  | 2010-08-18 | 35.7 | 35.98 | 36.46 | 37.31 | 37.34 | 41.89 | 2010-01-20 | 34.2 | 35.39 | 38.11 | 31.24 | 2011-03-23 | 23.4 | 27.03 | 28.22
2010-05-19 | 25.49 | 27.22 | 28.13 | 33.27 | 34.34 | 36.14 | 36.45 | 34.62 | 37.12 | 37.38 | 37.3 | 42.09 |  |  | 29.75 | 28 |  |  | 2010-09-20 | 35.61 | 35.87 | 36.48 | 37.37 | 37.33 | 41.83 | 2010-02-17 | 33.9 | 35.24 | 37.49 | 30.79 | 2011-04-20 | 23.3 | 26.92 | 28.22
2010-06-17 | 24.82 | 27.05 | 28.06 | 33.11 | 34.13 | 35.98 | 36.28 | 32.26 | 36.65 | 37.35 | 37.33 | 42.03 |  |  | 29.56 |  |  |  | 2010-10-05 | 37.02 | 37.56 | 37.67 | 37.91 |  |  | 2010-03-17 | 33.95 | 35.09 | 37.77 | 31.12 | 2011-05-16 | 22.95 | 26.28 | 28.02
2010-07-16 | 24.35 | 26.8 | 27.9 | 32.95 | 34.03 | 35.72 | 36.12 | 31.71 | 36.52 | 37.31 | 37.32 | 41.95 |  |  | 29.34 |  |  |  | 2010-10-06 |  |  |  |  | 37.42 | 41.91 | 2010-04-20 | 33.62 | 34.89 | 36.99 | 30.38 | 2011-06-13 | 22.8 | 26.25 | 27.92
2010-08-18 | 23.74 | 26.56 | 27.79 | 32.8 | 34.05 | 35.7 | 35.98 | 31.38 | 36.46 | 37.31 | 37.34 | 41.89 |  |  | 29.11 | 26.57 |  |  | 2010-11-09 | 36.21 | 36.46 | 37.7 | 37.64 |  |  | 2010-05-19 | 33.27 | 34.34 | 34.62 | 29.75 | 2011-07-12 | 22.35 | 26.03 | 28.57
2010-09-20 | 23.19 | 26.37 | 27.85 | 32.62 | 34.03 | 35.61 | 35.87 | 31.16 | 36.48 | 37.37 | 37.33 | 41.83 |  |  | 28.86 | 26.3 |  |  | 2010-11-10 |  |  |  |  | 39.27 |  | 2010-06-17 | 33.11 | 34.13 | 32.26 | 29.56 | 2011-08-16 | 22.26 | 25.49 | 27.56
2010-10-05 | 23.09 | 26.86 | 27.92 | 32.85 | 34.34 | 37.02 | 37.56 | 31.35 | 37.67 | 37.91 |  |  | 33.08 | 31.08 | 29.06 |  |  |  | 2010-12-16 | 36.21 | 37.36 | 37.77 | 38.04 | 37.42 | 42.04 | 2010-07-16 | 32.95 | 34.03 | 31.71 | 29.34 | 2011-09-12 | 22.3 | 25.48 | 27.56
2010-10-06 | Sample Point SK11: 37.42; Sample Point SK12: 41.91; Sample Point SKSW01: 26.32 | 2011-01-18 | 37.16 | 37.76 | 37.92 | 38.21 |  |  | 2010-08-18 | 32.8 | 34.05 | 31.38 | 29.11 | 2011-10-18 | 22.2 | 25.3 | 27.52
2010-11-09 | 23.05 | 26.8 | 27.92 | 32.7 | 34.24 | 36.21 | 36.46 | 31.32 | 37.7 | 37.64 |  |  |  |  | 28.93 |  |  |  | 2011-01-19 |  |  |  |  | 37.42 | 42.46 | 2010-09-20 | 32.62 | 34.03 | 31.16 | 28.86 | 2011-11-23 | 22.22 | 25.23 | 27.5
2010-11-10 | Sample Point SK11: 39.27; Sample Point SKSW01: 26.17 | 2011-02-16 | 37.76 | [5 empty] | 2010-10-05 | 32.85 | 34.34 | 31.35 | 29.06 | 2011-12-21 | 22.22 | 25.45 | 27.5
2010-12-16 | 22.6 | 26.87 | 28.25 | 32.85 | 34.74 | 36.21 | 37.36 | 31.26 | 37.77 | 38.04 | 37.42 | 42.04 |  |  | 29.01 |  |  |  | 2011-02-17 |  | 38.26 | 37.72 | 37.96 | 37.45 | 42.52 | 2010-11-09 | 32.7 | 34.24 | 31.32 | 28.93 | 2012-01-16 | 22.2 | 25.33 | 27.55
2010-12-17 | Sample Point SKSW01: 26.5 | 2011-03-24 | 36.86 | 37.34 | 37.69 | 37.85 | 37.42 | 42.41 | 2010-12-16 | 32.85 | 34.74 | 31.26 | 29.01 | 2012-02-22 | 22.18 | 25.39 | 27.51
2011-01-18 | 22.73 | 27.03 | 28.32 | 33.7 | 35.09 | 37.16 | 37.76 | 34.13 | 37.92 | 38.21 |  |  |  |  | 29.59 |  |  |  | 2011-04-20 | 36.36 | 36.88 |  |  |  |  | 2011-01-18 | 33.7 | 35.09 | 34.13 | 29.59 | 2012-03-19 | 22.16 | 25.41 | 27.5
2011-01-19 | Sample Point SK11: 37.42; Sample Point SK12: 42.46; Sample Point SKSW01: 27.22 | 2011-04-21 |  |  | 37.35 | 37.57 | 37.42 | 42.21 | 2011-02-16 | 33.45 | 34.94 | 31.74 | 29.78 | 2012-04-16 | 22.03 | 25.31 | 27.46
2011-02-16 | Sample Point SK01: 22.7; Sample Point SK02: 27.23; Sample Point SK03: 28.39; Sample Point SK04: 33.45; Sample Point SK05: 34.94; Sample Point SK06: 37.76; Sample Point SK08: 31.74; Sample Point SK21: 29.78; Sample Point SKSW01: 27.02 | 2011-05-16 | 36.11 | 36.62 | 36.72 |  |  |  | 2011-03-23 | 33.55 | 34.85 | 34.31 | 30.09 | 2012-05-11 | 21.96 | 25.95 | 27.76
2011-02-17 | Sample Point SK07: 38.26; Sample Point SK09: 37.72; Sample Point SK10: 37.96; Sample Point SK11: 37.45; Sample Point SK12: 42.52 | 2011-05-17 |  |  | 36.89 | 37.51 | 37.42 | 42.13 | 2011-04-20 | 33.3 | 34.52 | 32.76 | 30.06 | 2012-06-27 | 22 | 26.11 | 27.84
2011-03-23 | Sample Point SK01: 23.4; Sample Point SK02: 27.03; Sample Point SK03: 28.22; Sample Point SK04: 33.55; Sample Point SK05: 34.85; Sample Point SK08: 34.31; Sample Point SK21: 30.09; Sample Point SKSW01: 27.32 | 2011-06-13 | 35.86 | 36.42 | 36.72 |  |  |  | 2011-05-16 | 33.08 | 34.36 | 32.1 | 29.79 | 2012-07-17 | 22.79 | 26.28 | 27.87
2011-03-24 | Sample Point SK06: 36.86; Sample Point SK07: 37.34; Sample Point SK09: 37.69; Sample Point SK10: 37.85; Sample Point SK11: 37.42; Sample Point SK12: 42.41 | 2011-06-14 |  |  |  | 37.41 | 37.42 | 42.21 | 2011-06-13 | 32.9 | 34.27 | 31.73 | 29.57 | 2012-08-08 | 23.77 | 26.32 | 28.04
2011-04-20 | Sample Point SK01: 23.3; Sample Point SK02: 26.92; Sample Point SK03: 28.22; Sample Point SK04: 33.3; Sample Point SK05: 34.52; Sample Point SK06: 36.36; Sample Point SK07: 36.88; Sample Point SK08: 32.76; Sample Point SK21: 30.06; Sample Point SKSW01: 27.02 | 2011-07-12 | 35.71 | 36.26 |  |  |  |  | 2011-07-12 | 32.7 | 34.24 | 31.38 | 29.29 | 2012-09-17 | 24.67 |  | 28.09
2011-04-21 | Sample Point SK09: 37.35; Sample Point SK10: 37.57; Sample Point SK11: 37.42; Sample Point SK12: 42.21 | 2011-07-13 |  |  | 36.65 | 37.44 | 37.32 | 42.06 | 2011-08-16 | 32.35 | 34.01 | 30.96 | 28.56 | 2012-10-17 | 26.13 | 27.1 | 28.35
2011-05-16 | 22.95 | 26.28 | 28.02 | 33.08 | 34.36 | 36.11 | 36.62 | 32.1 | 36.72 | [5 empty] | 29.79 | 27.12 |  |  | 2011-08-16 | 35.48 | 35.81 | 36.38 | 37.16 | 37.32 | 41.84 | 2011-09-12 | 32.24 | 33.94 | 30.91 | 28.37 | 2012-11-19 | 26.32 | 27.1 | 28.22
2011-05-17 | Sample Point SK09: 36.89; Sample Point SK10: 37.51; Sample Point SK11: 37.42; Sample Point SK12: 42.13 | 2011-09-12 | 35.54 | 35.81 |  |  |  |  | 2011-10-18 | 32.1 | 33.77 | 30.76 | 28.19 | 2012-12-18 | 29.54 | 28.34 | 29.54
2011-06-13 | 22.8 | 26.25 | 27.92 | 32.9 | 34.27 | 35.86 | 36.42 | 31.73 | 36.72 | [5 empty] | 29.57 | 26.12 |  |  | 2011-09-13 |  |  | 36.36 | 37.11 | 37.32 | 41.81 | 2011-11-23 | 32.03 | 33.51 | 30.73 |  | 2013-01-22 | 29.23 | 28.11 | 29.33
2011-06-14 | Sample Point SK10: 37.41; Sample Point SK11: 37.42; Sample Point SK12: 42.21 | 2011-10-18 | 35.46 | 35.66 | 36.27 | 37.01 |  |  | 2011-11-24 |  |  |  | 28.17 | 2013-02-08 | 26.02 | 27 | 28.23
2011-07-12 | Sample Point SK01: 22.35; Sample Point SK02: 26.03; Sample Point SK03: 28.57; Sample Point SK04: 32.7; Sample Point SK05: 34.24; Sample Point SK06: 35.71; Sample Point SK07: 36.26; Sample Point SK08: 31.38; Sample Point SK21: 29.29; Sample Point SKSW01: 26.42 | 2011-10-19 |  |  |  |  | 37.32 | 41.77 | 2011-12-21 | 31.98 | 33.42 |  |  | 2013-03-28 | 29.15 |  | 29.15
2011-07-13 | Sample Point SK09: 36.65; Sample Point SK10: 37.44; Sample Point SK11: 37.32; Sample Point SK12: 42.06 | 2011-11-23 | 35.46 | 35.61 | 36.23 | 36.77 | 37.34 | 41.73 | 2011-12-22 |  |  | 30.7 | 28.11 | 2013-04-02 |  | 28.03
2011-08-16 | 22.26 | 25.49 | 27.56 | 32.35 | 34.01 | 35.48 | 35.81 | 30.96 | 36.38 | 37.16 | 37.32 | 41.84 |  |  | 28.56 | 30.52 |  |  | 2011-12-21 | 36.32 | 37.58 | 36.24 | 37.48 | 37.34 | 41.7 | 2012-01-16 |  | 33.5 |  |  | 2013-04-17 | 28.8 | 27.78 | 28.64
2011-09-12 | Sample Point SK01: 22.3; Sample Point SK02: 25.48; Sample Point SK03: 27.56; Sample Point SK04: 32.24; Sample Point SK05: 33.94; Sample Point SK06: 35.54; Sample Point SK07: 35.81; Sample Point SK08: 30.91; Sample Point SK21: 28.37; Sample Point SKSW01: 30.32 | 2012-01-16 | 35.75 |  |  | 37.49 | 37.36 | 41.87 | 2012-01-17 | 32 |  | 30.67 | 28.07 | 2013-05-07 | 28.57 | 27.65 | 28.51
2011-09-13 | Sample Point SK09: 36.36; Sample Point SK10: 37.11; Sample Point SK11: 37.32; Sample Point SK12: 41.81 | 2012-01-17 |  | 36.11 | 36.64 |  |  |  | 2012-02-28 | 32.04 |  | 30.68 | 28.05 | 2013-06-04 | 27.62 | 27.4 | 28.24
2011-10-18 | 22.2 | 25.3 | 27.52 | 32.1 | 33.77 | 35.46 | 35.66 | 30.76 | 36.27 | 37.01 |  |  |  |  | 28.19 | 30.12 |  |  | 2012-02-29 | 35.83 | 36.22 | 36.67 | 37.46 | 37.37 | 42.11 | 2012-02-29 |  | 34.06 |  |  | 2013-06-27 | 27.08 | 27.18 | 28.16
2011-10-19 | Sample Point SK11: 37.32; Sample Point SK12: 41.77 | 2012-03-19 | 35.78 | 36.22 | 36.54 | 37.41 | 37.36 | 42.1 | 2012-03-19 | 32.04 | 34.05 |  |  | 2013-07-23 | 26.2 | 26.63 | 27.98
2011-11-23 | 22.22 | 25.23 | 27.5 | 32.03 | 33.51 | 35.46 | 35.61 | 30.73 | 36.23 | 36.77 | 37.34 | 41.73 | [6 empty] | 2012-04-16 |  | 36.12 | 36.4 | 37.35 | 37.29 | 42.03 | 2012-03-20 |  |  | 30.66 | 28.08 | 2013-08-22 | 25.76 | 26.51 | 27.88
2011-11-24 | Sample Point SK21: 28.17 | 2012-05-11 | 37.3 | 38.24 | 37.84 | 38.29 | 37.36 | 42.39 | 2012-04-16 | 32.02 | 33.9 | 30.67 | 28.15 | 2013-09-25 | 25.52 | 26.36 | 27.86
2011-12-21 | 22.22 | 25.45 | 27.5 | 31.98 | 33.42 | 36.32 | 37.58 |  | 36.24 | 37.48 | 37.34 | 41.7 |  |  |  | 25.31 |  |  | 2012-06-27 |  | 37.18 | 37.14 | 37.67 | 37.3 | 42.19 | 2012-05-11 | 33.36 | 34.74 | 33.01 | 29.02 | 2013-10-23 | 25.32 | 26.4 | 28.1
2011-12-22 | Sample Point SK08: 30.7; Sample Point SK21: 28.11 | 2012-07-17 | 37.3 | 37.76 | 37.8 | 38.21 | 37.38 | 42.28 | 2012-06-27 | 33.05 | 34.4 | 31.18 | 29.21 | 2013-11-22 | 24.8 | 26.33 | 28.01
2012-01-16 | Sample Point SK01: 22.2; Sample Point SK02: 25.33; Sample Point SK03: 27.55; Sample Point SK05: 33.5; Sample Point SK06: 35.75; Sample Point SK10: 37.49; Sample Point SK11: 37.36; Sample Point SK12: 41.87 | 2012-08-08 | 37.26 | 37.38 | 37.42 | 37.32 | 37.37 | 42.28 | 2012-07-17 | 33.6 | 35.18 | 35.85 | 29.66 | 2013-12-17 | 23.38 | 26.28 | 27.91
2012-01-17 | Sample Point SK04: 32; Sample Point SK07: 36.11; Sample Point SK08: 30.67; Sample Point SK09: 36.64; Sample Point SK21: 28.07; Sample Point SKSW01: 25.7 | 2012-09-17 | 36.82 | 37.22 | 37.53 | 37.75 | 37.35 | 42.39 | 2012-08-08 | 33.74 | 35.3 | 35.96 | 29.67 | 2014-01-08 | 24.42 | 26.31 | 27.97
2012-02-22 | Sample Point SK01: 22.18; Sample Point SK02: 25.39; Sample Point SK03: 27.51; Sample Point SKSW01: 26.03 | 2012-10-17 | 37.54 | 39.19 | 37.66 | 37.94 | 37.4 | 42.57 | 2012-09-17 | 33.5 | 35.04 | 32.45 | 29.79 | 2014-02-07 | 28.38 | 26.82 | 28.57
2012-02-28 | Sample Point SK04: 32.04; Sample Point SK08: 30.68; Sample Point SK21: 28.05 | 2012-11-19 | 36.65 | 37.35 | 37.47 | 37.62 | 37.36 | 42.39 | 2012-10-17 | 33.73 | 35.32 | 37.13 | 30.6 | 2014-03-26 | 27.42 | 26.84 | 28.19
2012-02-29 | Sample Point SK05: 34.06; Sample Point SK06: 35.83; Sample Point SK07: 36.22; Sample Point SK09: 36.67; Sample Point SK10: 37.46; Sample Point SK11: 37.37; Sample Point SK12: 42.11 | 2012-12-18 | 40.58 | 40.06 | 38.09 | 38.37 | 37.44 | 42.53 | 2012-11-19 | 33.39 | 34.94 | 36.48 | 30.22 | 2014-04-22 | 26.58 | 26.93 | 28.17
2012-03-19 | 22.16 | 25.41 | 27.5 | 32.04 | 34.05 | 35.78 | 36.22 |  | 36.54 | 37.41 | 37.36 | 42.1 | [6 empty] | 2013-01-22 | 37.44 | 37.86 | 37.64 | 37.87 | 37.37 | 42.4 | 2012-12-18 | 34.15 | 35.74 | 38.1 | 31.46 | 2014-05-02 | 26.13 | 26.9 | 28.09
2012-03-20 | Sample Point SK08: 30.66; Sample Point SK21: 28.08; Sample Point SKSW01: 25.87 | 2013-02-08 | 37.24 | 39.02 | 37.6 | 37.86 | 37.3 | 42.24 | 2013-01-22 | 34.12 | 35.55 | 37.78 | 31.23 | 2014-06-27 | 26.35 | 26.84 | 28.14
2012-04-16 | 22.03 | 25.31 | 27.46 | 32.02 | 33.9 |  | 36.12 | 30.67 | 36.4 | 37.35 | 37.29 | 42.03 |  |  | 28.15 | 25.66 |  |  | 2013-03-28 | 37.35 | 38.11 | 37.7 |  |  |  | 2013-02-08 | 33.59 | 35.06 | 37.02 | 30.54 | 2014-07-30 | 25.82 | 26.47 | 28.02
2012-05-11 | 21.96 | 25.95 | 27.76 | 33.36 | 34.74 | 37.3 | 38.24 | 33.01 | 37.84 | 38.29 | 37.36 | 42.39 |  |  | 29.02 | 27.27 |  |  | 2013-04-02 |  |  |  | 37.87 | 37.37 | 42.46 | 2013-03-28 | 34.1 | 35.49 |  |  | 2014-08-28 | 25.44 | 26.42 | 27.98
2012-06-27 | 22 | 26.11 | 27.84 | 33.05 | 34.4 |  | 37.18 | 31.18 | 37.14 | 37.67 | 37.3 | 42.19 |  |  | 29.21 | 22.52 |  |  | 2013-04-17 | 36.72 | 37.08 | 37.47 | 37.65 | 37.35 | 42.38 | 2013-04-02 |  |  | 37.74 | 31.07 | 2014-09-03 | 24.43 | 26.42 | 27.92
2012-07-17 | 22.79 | 26.28 | 27.87 | 33.6 | 35.18 | 37.3 | 37.76 | 35.85 | 37.8 | 38.21 | 37.38 | 42.28 |  |  | 29.66 | 27.68 |  |  | 2013-05-07 | 36.49 | 36.97 | 37.28 | 37.55 | 37.2 | 42.24 | 2013-04-17 | 33.86 | 34.89 | 37.49 | 30.81 | 2014-10-21 | 25.31 | 26.13 | 28.09
2012-08-08 | 23.77 | 26.32 | 28.04 | 33.74 | 35.3 | 37.26 | 37.38 | 35.96 | 37.42 | 37.32 | 37.37 | 42.28 |  |  | 29.67 | 26.96 |  |  | 2013-06-04 | 36.05 | 36.46 | 37.05 | 37.36 | 36.87 | 41.06 | 2013-05-07 | 33.69 | 34.71 | 37.37 | 30.7 | 2015-01-07 | 28.7 | 26.97 | 28.42
2012-09-17 | 24.67 |  | 28.09 | 33.5 | 35.04 | 36.82 | 37.22 | 32.45 | 37.53 | 37.75 | 37.35 | 42.39 | 33.15 |  | 29.79 | 26.87 |  |  | 2013-06-27 | 35.95 | 36.35 | 36.76 | 37.37 | 36.87 | 42.04 | 2013-06-04 | 33.34 | 34.37 | 33.21 | 29.74 | 2015-04-07 | 27.12 | 26.93 | 28.15
2012-10-17 | 26.13 | 27.1 | 28.35 | 33.73 | 35.32 | 37.54 | 39.19 | 37.13 | 37.66 | 37.94 | 37.4 | 42.57 | 33.23 |  | 30.6 | 26.74 |  |  | 2013-07-23 | 35.83 | 36.22 | 36.61 | 37.33 | 36.87 | 41.99 | 2013-06-27 | 33.19 | 34.23 | 32.22 | 29.57 | 2015-07-02 | 25.92 | 26.41 | 27.98
2012-11-19 | 26.32 | 27.1 | 28.22 | 33.39 | 34.94 | 36.65 | 37.35 | 36.48 | 37.47 | 37.62 | 37.36 | 42.39 |  |  | 30.22 | 27.76 |  |  | 2013-08-22 | 35.73 | 36.08 | 36.55 | 37.33 | 36.86 | 41.91 | 2013-07-23 | 33.09 | 34.14 | 31.78 | 29.41 | 2015-10-06 | 25.22 | 25.81 | 27.78
2012-12-18 | 29.54 | 28.34 | 29.54 | 34.15 | 35.74 | 40.58 | 40.06 | 38.1 | 38.09 | 38.37 | 37.44 | 42.53 |  |  | 31.46 | 30.73 |  |  | 2013-09-25 | 35.66 | 35.98 | 36.54 | 37.21 | 36.87 | 41.91 | 2013-08-22 | 32.94 | 34.05 | 31.42 | 29.22 | 2016-01-19 | 28.53 | 27.01 | 29.09
2013-01-22 | 29.23 | 28.11 | 29.33 | 34.12 | 35.55 | 37.44 | 37.86 | 37.78 | 37.64 | 37.87 | 37.37 | 42.4 |  |  | 31.23 |  |  |  | 2013-10-23 | 36.3 | 37.53 | 37.21 | 37.47 | 36.87 | 41.86 | 2013-09-25 | 32.85 | 34.03 | 31.25 | 29.04 | 2016-04-11 | 29.04 | 27.73 | 29.04
2013-01-23 | Sample Point SKSW01: 27.32 | 2013-11-22 | 36.04 | 37.6 | 37.42 | 37.51 | 36.89 | 41.9 | 2013-10-23 | 32.8 | 34.05 | 31.16 | 28.84 | 2016-07-19 |  |  | 27.86
2013-02-08 | 26.02 | 27 | 28.23 | 33.59 | 35.06 | 37.24 | 39.02 | 37.02 | 37.6 | 37.86 | 37.3 | 42.24 | 33.2 |  | 30.54 | 26.69 |  |  | 2013-12-17 | 35.85 | 36.81 | 37.32 | 37.4 | 36.87 | 41.97 | 2013-11-22 | 32.57 | 34.19 | 31 | 28.8 | 2016-07-20 | 27.37 | 26.99
2013-03-26 | Sample Point SKSW01: 26.71 | 2014-01-08 | 36.24 | 37.15 | 37.53 | 37.63 | 36.92 | 42.21 | 2013-12-17 | 32.46 | 34.02 | 31.05 | 28.86 | 2016-10-03 | 25.88 | 26.18 | 27.95
2013-03-28 | Sample Point SK01: 29.15; Sample Point SK03: 29.15; Sample Point SK04: 34.1; Sample Point SK05: 35.49; Sample Point SK06: 37.35; Sample Point SK07: 38.11; Sample Point SK09: 37.7 | 2014-02-07 | 40.15 | 38.02 | 37.96 | 38.31 | 36.92 | 42.6 | 2014-01-08 | 32.49 | 34.31 | 31.12 | 29.16 | 2017-01-16 | 26.36 | 26.43
2013-04-02 | Sample Point SK02: 28.03; Sample Point SK08: 37.74; Sample Point SK10: 37.87; Sample Point SK11: 37.37; Sample Point SK12: 42.46; Sample Point SK21: 31.07 | 2014-03-26 | 36.56 | 36.98 | 37.41 | 37.57 | 36.87 | 42.26 | 2014-02-07 | 33.63 | 36.18 | 37.31 | 30.89 | 2017-01-17 |  |  | 28.09
2013-04-17 | 28.8 | 27.78 | 28.64 | 33.86 | 34.89 | 36.72 | 37.08 | 37.49 | 37.47 | 37.65 | 37.35 | 42.38 |  | 31.04 | 30.81 | 30.09 |  |  | 2014-04-22 | 36.41 | 36.8 | 37.31 | 37.45 | 36.89 | 42.24 | 2014-03-26 | 33.32 | 34.69 | 36.88 | 30.44 | 2017-04-19 | 27.47 | 26.55 | 28.07
2013-05-07 | 28.57 | 27.65 | 28.51 | 33.69 | 34.71 | 36.49 | 36.97 | 37.37 | 37.28 | 37.55 | 37.2 | 42.24 |  |  | 30.7 | 29.97 |  |  | 2014-05-02 | 36.25 | 36.69 | 37.16 | 37.32 | 36.72 | 42.11 | 2014-04-22 | 33.32 | 34.62 | 34.58 | 30.06 | 2017-07-04 | 25.8 | 26.31 | 27.87
2013-06-04 | 27.62 | 27.4 | 28.24 | 33.34 | 34.37 | 36.05 | 36.46 | 33.21 | 37.05 | 37.36 | 36.87 | 41.06 |  |  | 29.74 |  |  |  | 2014-06-27 | 36.18 | 36.71 |  |  |  |  | 2014-05-02 | 33.09 | 34.38 | 33.28 | 29.93 | 2017-10-02 | 24.87 | 26.04 | 27.93
2013-06-27 | 27.08 | 27.18 | 28.16 | 33.19 | 34.23 | 35.95 | 36.35 | 32.22 | 36.76 | 37.37 | 36.87 | 42.04 |  |  | 29.57 | 29.85 |  |  | 2014-06-30 |  |  | 37.29 | 37.42 | 36.88 | 42.18 | 2014-06-27 | 32.98 | 34.31 |  |  | 2018-01-16 | 24.5 | 25.91 | 27.72
2013-07-23 | 26.2 | 26.63 | 27.98 | 33.09 | 34.14 | 35.83 | 36.22 | 31.78 | 36.61 | 37.33 | 36.87 | 41.99 |  |  | 29.41 | 27.17 |  |  | 2014-07-30 | 35.95 | 36.46 | 36.86 | 37.36 | 36.86 | 42.06 | 2014-06-30 |  |  | 32.09 | 29.58 | 2018-04-23 | 29.98 | 27.14 | 29.7
2013-08-22 | 25.76 | 26.51 | 27.88 | 32.94 | 34.05 | 35.73 | 36.08 | 31.42 | 36.55 | 37.33 | 36.86 | 41.91 |  |  | 29.22 | 26.82 |  |  | 2014-08-28 | 35.96 | 36.45 | 36.82 | 37.37 | 36.87 | 42 | 2014-07-30 | 32.78 | 34.09 | 36.64 | 29.39 | 2018-07-09 |  |  | 27.45
2013-09-25 | 25.52 | 26.36 | 27.86 | 32.85 | 34.03 | 35.66 | 35.98 | 31.25 | 36.54 | 37.21 | 36.87 | 41.91 |  |  | 29.04 | 30.83 |  |  | 2014-09-03 | 35.95 | 36.41 | 36.93 | 37.37 | 36.9 | 41.96 | 2014-08-28 | 32.71 | 34.07 | 31.53 | 29.32 | 2018-07-10 | 26.38 | 25.83
2013-10-23 | 25.32 | 26.4 | 28.1 | 32.8 | 34.05 | 36.3 | 37.53 | 31.16 | 37.21 | 37.47 | 36.87 | 41.86 |  |  | 28.84 | 27.02 |  |  | 2014-10-21 | 36.15 | 36.54 | 37.26 | 37.52 | 36.9 | 42.03 | 2014-09-03 | 32.65 | 34.05 | 31.46 | 29.32 | 2018-10-19 | 23.75 | 25.43 | 26.93
2013-11-22 | 24.8 | 26.33 | 28.01 | 32.57 | 34.19 | 36.04 | 37.6 | 31 | 37.42 | 37.51 | 36.89 | 41.9 |  |  | 28.8 | 27.07 |  |  | 2015-01-07 | 36.9 | 37.55 | 37.56 | 37.82 | 36.91 | 42.55 | 2014-10-21 | 32.93 | 34.16 | 31.92 | 29.67 | 2019-01-31 | 26.55 | 26.41 | 28.13
2013-12-17 | 23.38 | 26.28 | 27.91 | 32.46 | 34.02 | 35.85 | 36.81 | 31.05 | 37.32 | 37.4 | 36.87 | 41.97 |  |  | 28.86 | 31.54 |  |  | 2015-04-07 | 36.01 | 36.51 | 37.02 | 37.39 | 36.89 | 42.1 | 2015-01-07 | 33.56 | 34.84 | 37.73 | 30.99 | 2019-04-16 | 27.48 | 26.11 | 28.09
2014-01-08 | 24.42 | 26.31 | 27.97 | 32.49 | 34.31 | 36.24 | 37.15 | 31.12 | 37.53 | 37.63 | 36.92 | 42.21 |  |  | 29.16 | 27.67 |  |  | 2015-07-02 | 35.68 | 36.04 | 36.74 | 37.36 | 36.86 | 41.96 | 2015-04-07 | 32.97 | 34.12 | 33.34 | 29.76 | 2019-07-25 | 25.41 | 25.15 | 27.76
2014-02-07 | 28.38 | 26.82 | 28.57 | 33.63 | 36.18 | 40.15 | 38.02 | 37.31 | 37.96 | 38.31 | 36.92 | 42.6 |  |  | 30.89 |  |  |  | 2015-10-06 | 35.57 | 35.85 | 36.6 | 37.3 | 36.87 | 41.9 | 2015-07-02 | 32.6 | 34.02 | 31.84 | 29.47 | 2019-10-15 | 24.46 | 24.53 | 27.72
2014-03-26 | 27.42 | 26.84 | 28.19 | 33.32 | 34.69 | 36.56 | 36.98 | 36.88 | 37.41 | 37.57 | 36.87 | 42.26 |  |  | 30.44 | 27.51 | 34.4 | 27.84 | 2016-01-19 | 37.59 | 38 | 37.9 | 38.37 | 36.92 | 42.57 | 2015-10-06 | 32.49 | 34.04 | 31.65 | 29.37 | 2020-01-06 | 28.84 | 25.66 | 29.06
2014-04-22 | 26.58 | 26.93 | 28.17 | 33.32 | 34.62 | 36.41 | 36.8 | 34.58 | 37.31 | 37.45 | 36.89 | 42.24 |  |  | 30.06 | 27.71 | 34.63 | 27.85 | 2016-04-11 | 36.89 | 37.36 | 37.56 | 37.77 | 36.9 | 42.45 | 2016-01-19 | 33.94 | 35.24 | 38.3 | 31.83 | 2021-11-16 | 24.2 | 23.58 | 27.89
2014-05-02 | 26.13 | 26.9 | 28.09 | 33.09 | 34.38 | 36.25 | 36.69 | 33.28 | 37.16 | 37.32 | 36.72 | 42.11 |  |  | 29.93 | 27.5 | 34.53 | 27.87 | 2016-07-19 | 35.86 | 36.25 | 37.07 | 37.33 | 36.82 |  | 2016-04-11 | 33.8 | 35 | 37.57 | 30.79 | 2021-12-20 | 23.74 | 24 | 28.16
2014-06-26 | Sample Point SKSW01: 27.98; Sample Point SKSW02: 34.43; Sample Point SKSW03: 27.99 | 2016-07-20 | [5 empty] | 42.01 | 2016-07-19 | 33.1 | 34 | 32.01 |  | 2022-01-14 | 27.18 | 23.82 | 28.42
2014-06-27 | Sample Point SK01: 26.35; Sample Point SK02: 26.84; Sample Point SK03: 28.14; Sample Point SK04: 32.98; Sample Point SK05: 34.31; Sample Point SK06: 36.18; Sample Point SK07: 36.71 | 2016-10-03 | 35.59 | 35.91 | 36.62 | 37.44 |  |  | 2016-07-20 |  |  |  | 29.44 | 2022-02-09 | 25.6 | 23.78 | 28.26
2014-06-30 | Sample Point SK08: 32.09; Sample Point SK09: 37.29; Sample Point SK10: 37.42; Sample Point SK11: 36.88; Sample Point SK12: 42.18; Sample Point SK21: 29.58 | 2016-10-04 |  |  |  |  | 36.88 | 41.92 | 2016-10-03 | 32.58 | 34.04 |  |  | 2022-03-09 | 26.86 | 24.35 | 28.79
2014-07-24 | Sample Point SKSW01: 27.47; Sample Point SKSW03: 27.81 | 2017-01-16 |  |  |  |  | 36.9 | 42.51 | 2016-10-04 |  |  | 31.27 | 29.11 | 2022-04-12 | 28.43 | 23.82 | 28.58
2014-07-30 | 25.82 | 26.47 | 28.02 | 32.78 | 34.09 | 35.95 | 36.46 | 36.64 | 36.86 | 37.36 | 36.86 | 42.06 |  |  | 29.39 |  |  |  | 2017-01-17 | 36.09 | 36.72 | 37.3 | 37.5 |  |  | 2017-01-16 |  |  |  | 29.41 | 2022-05-16 | 26.37 | 23.7 | 28.17
2014-08-28 | 25.44 | 26.42 | 27.98 | 32.71 | 34.07 | 35.96 | 36.45 | 31.53 | 36.82 | 37.37 | 36.87 | 42 |  |  | 29.32 | 27.22 | 34.43 | 26.69 | 2017-04-20 | 36.19 | 36.74 | 37.33 | 37.5 | 36.88 | 42.19 | 2017-01-17 | 33.32 | 34.2 | 31.62 |  | 2022-06-27 | 25.59 | 23.58 | 28.1
2014-09-03 | 24.43 | 26.42 | 27.92 | 32.65 | 34.05 | 35.95 | 36.41 | 31.46 | 36.93 | 37.37 | 36.9 | 41.96 |  |  | 29.32 | 27.24 |  | 27.58 | 2017-07-04 | 35.72 | 36.03 | 36.61 | 37.32 | 36.87 | 41.95 | 2017-04-19 |  |  |  | 29.71 | 2022-07-12 | 24.53 | 23.58 | 27.91
2014-10-21 | 25.31 | 26.13 | 28.09 | 32.93 | 34.16 | 36.15 | 36.54 | 31.92 | 37.26 | 37.52 | 36.9 | 42.03 |  |  | 29.67 | 27.71 |  | 27.82 | 2017-10-03 | 35.28 | 35.68 | 36.47 | 37.22 | 36.88 | 41.83 | 2017-04-20 | 33.08 | 34.33 | 33.07 |  | 2022-08-23 | 23.9 | 23.57 | 27.9
2015-01-07 | 28.7 | 26.97 | 28.42 | 33.56 | 34.84 | 36.9 | 37.55 | 37.73 | 37.56 | 37.82 | 36.91 | 42.55 |  |  | 30.99 | 31.35 |  | 29.19 | 2018-01-16 | 35.7 | 36.52 | 36.86 | 37.48 | 36.88 | 42.09 | 2017-07-04 | 32.67 | 34.02 | 31.31 | 28.39 | 2022-09-26 | 23.69 | 23.58 | 27.96
2015-04-07 | 27.12 | 26.93 | 28.15 | 32.97 | 34.12 | 36.01 | 36.51 | 33.34 | 37.02 | 37.39 | 36.89 | 42.1 |  |  | 29.76 |  | 35.01 | 28.17 | 2018-04-23 | 37.6 | 38.01 | 37.86 | 38.25 | 36.86 | 42.54 | 2017-10-03 | 30.42 | 34 | 30.02 | 28.28 | 2022-10-25 | 24.08 | 24.04 | 27.83
2015-07-02 | 25.92 | 26.41 | 27.98 | 32.6 | 34.02 | 35.68 | 36.04 | 31.84 | 36.74 | 37.36 | 36.86 | 41.96 |  |  | 29.47 |  |  | 26.29 | 2018-07-09 | 35.88 | 34.77 | 36.34 | 36.6 | 36.86 | 40.55 | 2018-01-16 | 32.46 | 34.2 | 30.94 | 28.4 | 2022-11-28 | 29.4 | 24.83 | 28.76
2015-10-06 | 25.22 | 25.81 | 27.78 | 32.49 | 34.04 | 35.57 | 35.85 | 31.65 | 36.6 | 37.3 | 36.87 | 41.9 | 32.92 | 31.03 | 29.37 | 31.47 | 34.95 | 26.47 | 2018-10-19 |  | 35.05 | 34.82 | 36.52 | 34.87 | 40.78 | 2018-04-23 | 34.08 | 35.34 | 38.02 | 31.66 | 2022-12-12 | 29.25 | 23.93 | 28.7
2016-01-19 | 28.53 | 27.01 | 29.09 | 33.94 | 35.24 | 37.59 | 38 | 38.3 | 37.9 | 38.37 | 36.92 | 42.57 | 32.92 | 31.05 | 31.83 | 31.46 | 34.47 | 30.34 | 2019-01-31 | 36.17 | 36.86 | 37.4 | 37.57 | 36.88 | 42.24 | 2018-07-09 | 32.6 | 31.85 | 30.84 | 29.17 | 2023-01-10 | 29.3 | 23.93 | 29.02
2016-04-11 | 29.04 | 27.73 | 29.04 | 33.8 | 35 | 36.89 | 37.36 | 37.57 | 37.56 | 37.77 | 36.9 | 42.45 | 32.93 | 31.01 | 30.79 | 31.47 | 34.33 | 29.9 | 2019-04-16 |  | 36.6 |  |  | 36.89 | 42.15 | 2018-10-19 | 31.12 | 33.63 | 29.75 | 27.95 | 2023-03-13 | 27.18 | 23.94 | 27.73
2016-07-19 | Sample Point SK03: 27.86; Sample Point SK04: 33.1; Sample Point SK05: 34; Sample Point SK06: 35.86; Sample Point SK07: 36.25; Sample Point SK08: 32.01; Sample Point SK09: 37.07; Sample Point SK10: 37.33; Sample Point SK11: 36.82; Sample Point SKSW01: 31.45 | 2019-04-30 | 36.1 |  | 37.33 | 37.48 |  |  | 2019-01-31 | 33.09 | 34.31 | 31.54 |  | 2023-04-17 | 28.65 | 24.16 | 28.67
2016-07-20 | Sample Point SK01: 27.37; Sample Point SK02: 26.99; Sample Point SK12: 42.01; Sample Point SK13: 32.92; Sample Point SK14: 31; Sample Point SK21: 29.44; Sample Point SKSW02: 34.32; Sample Point SKSW03: 28.34 | 2019-08-05 | 35.61 | 36.01 | 36.72 | 37.33 |  |  | 2019-04-16 | 33.06 |  |  |  | 2023-05-03 | 28.4 | 23.72 | 28.6
2016-10-03 | 25.88 | 26.18 | 27.95 | 32.58 | 34.04 | 35.59 | 35.91 |  | 36.62 | 37.44 | [6 empty] | 34.93 | 26.75 | 2019-09-02 |  |  |  |  | 36.1 | 40.51 | 2019-04-30 |  | 34.22 | 31.99 | 29.68 | 2023-06-06 | 26.6 | 23.7 | 28.29
2016-10-04 | Sample Point SK08: 31.27; Sample Point SK11: 36.88; Sample Point SK12: 41.92; Sample Point SK13: 32.91; Sample Point SK14: 31.03; Sample Point SK21: 29.11; Sample Point SKSW01: 31.55 | 2019-10-15 | 36.64 | 37.7 | 37.27 | 37.66 | 37.12 | 42.08 | 2019-08-05 | 32.3 | 34.04 | 31.7 | 29.51 | 2023-07-07 | 25.98 | 23.57
2017-01-16 | Sample Point SK01: 26.36; Sample Point SK02: 26.43; Sample Point SK11: 36.9; Sample Point SK12: 42.51; Sample Point SK13: 32.89; Sample Point SK14: 31.02; Sample Point SK21: 29.41; Sample Point SKSW01: 31.45; Sample Point SKSW02: 34.43; Sample Point SKSW03: 28.48 | 2020-01-06 | 36.16 | 37.6 | 37.63 | 37.88 | 36.78 | 41.31 | 2019-10-15 | 32.34 | 34.62 | 40.71 | 28.49 | 2023-08-03 | 25.62 | 23.87 | 28.15
2017-01-17 | Sample Point SK03: 28.09; Sample Point SK04: 33.32; Sample Point SK05: 34.2; Sample Point SK06: 36.09; Sample Point SK07: 36.72; Sample Point SK08: 31.62; Sample Point SK09: 37.3; Sample Point SK10: 37.5 | 2021-11-16 | 35.51 |  |  |  | 36.87 | 42.16 | 2020-01-06 | 34.05 | 35.22 | 37.31 | 30.01 | 2023-09-01 | 25.34 | 23.59 | 28.15
2017-04-19 | Sample Point SK01: 27.47; Sample Point SK02: 26.55; Sample Point SK03: 28.07; Sample Point SK21: 29.71 | 2021-12-20 |  |  | 37.38 | 37.63 | 36.89 | 42.38 | 2021-11-16 | 33.19 | 34.07 | 31.3 | 28.94 | 2023-11-03 | 29.47 | 25.42 | 30.25
2017-04-20 |  |  |  | 33.08 | 34.33 | 36.19 | 36.74 | 33.07 | 37.33 | 37.5 | 36.88 | 42.19 | 32.93 | 31 |  | 31.45 | 34.43 | 28.32 | 2022-01-14 | 36.55 | 37.14 |  |  |  |  | 2021-12-20 |  |  | 33.66 | 29.68 | 2023-11-09 | 31.58 | 24.91 | 30.31
2017-07-04 | 25.8 | 26.31 | 27.87 | 32.67 | 34.02 | 35.72 | 36.03 | 31.31 | 36.61 | 37.32 | 36.87 | 41.95 | 32.93 | 31.02 | 28.39 | 31.45 | 34.43 | 27.22 | 2022-02-09 | 35.54 | 36.78 | 37.41 | 37.51 | 36.83 | 42.26 | 2022-01-14 | 33.9 | 34.68 | 36.83 | 30.27 | 2023-07-14 |  |  | 27.87
2017-10-02 | Sample Point SK01: 24.87; Sample Point SK02: 26.04; Sample Point SK03: 27.93; Sample Point SKSW03: 26.24 | 2022-03-09 | 36.4 | 37.37 | 37.63 | 37.94 | 39.41 | 42.57 | 2022-02-09 | 33.72 | 34.54 | 36.55 | 30.12 | 2023-02-03 | 28.83 | 24 | 28.92
2017-10-03 |  |  |  | 30.42 | 34 | 35.28 | 35.68 | 30.02 | 36.47 | 37.22 | 36.88 | 41.83 | 32.9 | 31.03 | 28.28 |  | 34.29 |  | 2022-04-12 | 36.07 | 36.9 | 37.43 | 37.6 | 36.88 | 42.36 | 2022-03-09 | 34.13 | 34.77 | 37.67 | 30.35
2018-01-16 | 24.5 | 25.91 | 27.72 | 32.46 | 34.2 | 35.7 | 36.52 | 30.94 | 36.86 | 37.48 | 36.88 | 42.09 |  |  | 28.4 |  |  | 25.37 | 2022-05-16 | 35.85 | 36.58 | 37.2 | 37.44 | 36.89 | 42.15 | 2022-04-12 | 34.1 | 34.84 | 37.14 | 30.3
2018-04-23 | 29.98 | 27.14 | 29.7 | 34.08 | 35.34 | 37.6 | 38.01 | 38.02 | 37.86 | 38.25 | 36.86 | 42.54 | 33.01 | 31.13 | 31.66 |  | 34.65 | 30.96 | 2022-06-27 | 35.56 | 36.16 | 36.82 | 37.37 | 36.83 | 42.04 | 2022-05-16 | 34.37 | 34.53 | 34.36 | 29.78
2018-07-09 |  |  | 27.45 | 32.6 | 31.85 | 35.88 | 34.77 | 30.84 | 36.34 | 36.6 | 36.86 | 40.55 | 33.01 | 31.13 | 29.17 |  | 34.65 | 27.86 | 2022-07-12 | 35.26 | 35.66 | 36.3 | 36.9 | 36.4 | 41.53 | 2022-06-27 | 33.6 | 33.93 | 32.11 | 29.51
2018-07-10 | Sample Point SK01: 26.38; Sample Point SK02: 25.83 | 2022-08-23 |  |  |  |  | 36.89 | 41.95 | 2022-07-12 | 33.5 | 33.65 | 31.89 | 29.45
2018-10-19 | 23.75 | 25.43 | 26.93 | 31.12 | 33.63 |  | 35.05 | 29.75 | 34.82 | 36.52 | 34.87 | 40.78 |  |  | 27.95 |  |  | 27.86 | 2022-09-26 | 35.54 | 35.88 | 36.5 | 37.39 | 36.87 | 41.93 | 2022-08-23 |  |  | 31.61 | 29.01
2019-01-31 | 26.55 | 26.41 | 28.13 | 33.09 | 34.31 | 36.17 | 36.86 | 31.54 | 37.4 | 37.57 | 36.88 | 42.24 |  |  |  |  | 35.31 | 28.81 | 2022-10-25 | 35.83 | 36.16 | 36.5 | 37.39 | 36.86 | 41.86 | 2022-09-26 | 33.18 | 34.06 | 31.39 | 29.07
2019-04-16 | Sample Point SK01: 27.48; Sample Point SK02: 26.11; Sample Point SK03: 28.09; Sample Point SK04: 33.06; Sample Point SK07: 36.6; Sample Point SK11: 36.89; Sample Point SK12: 42.15 | 2022-11-28 | 37.48 | 38 | 37.97 | 38.4 | 39.9 | 42.61 | 2022-10-25 | 33 | 34.01 | 31.08 | 28.75
2019-04-30 | Sample Point SK05: 34.22; Sample Point SK06: 36.1; Sample Point SK08: 31.99; Sample Point SK09: 37.33; Sample Point SK10: 37.48; Sample Point SK21: 29.68; Sample Point SKSW02: 34.58; Sample Point SKSW03: 28.32 | 2022-12-12 | 36.94 | 37.61 | 37.72 | 38.11 | 36.88 | 42.47 | 2022-11-28 | 33.66 | 34.36 | 37.59 | 31.24
2019-05-30 | Sample Point SKSW03: 27.7 | 2023-01-10 | 37.21 | 37.7 | 37.63 | 38.11 | 39.18 | 42.61 | 2022-12-12 | 33.59 | 34.41 | 37.35 | 30.77
2019-07-25 | Sample Point SK01: 25.41; Sample Point SK02: 25.15; Sample Point SK03: 27.76; Sample Point SKSW03: 27.21 | 2023-02-03 09:08 |  |  | 37.65 |  |  |  | 2023-01-10 | 34.03 | 35.04 | 37.93 | 29.97
2019-08-05 | Sample Point SK04: 32.3; Sample Point SK05: 34.04; Sample Point SK06: 35.61; Sample Point SK07: 36.01; Sample Point SK08: 31.7; Sample Point SK09: 36.72; Sample Point SK10: 37.33; Sample Point SK21: 29.51 | 2023-03-13 | 36.16 | 36.67 | 37.3 | 37.53 | 36.89 | 42.21 | 2023-03-13 | 33.71 | 34.48 | 35.89 | 29.86
2019-08-30 | Sample Point SKSW03: 28.58 | 2023-04-17 | 36.26 | 36.96 | 37.45 | 37.67 | 36.9 | 42.36 | 2023-04-17 | 33.83 | 34.45 | 36.09 | 29.99
2019-09-02 | Sample Point SK11: 36.1; Sample Point SK12: 40.51 | 2023-05-03 | 35.84 | 36.75 | 37.34 | 37.51 | 36.89 | 42.36 | 2023-05-03 | 33.8 | 34.59 | 34.95 | 29.67
2019-09-17 | Sample Point SKSW03: 28.63 | 2023-06-06 | 35.56 | 36.51 | 36.98 | 37.46 | 36.89 | 42.15 | 2023-06-06 | 33.68 | 34.32 | 32.41 | 29.47
2019-10-15 | 24.46 | 24.53 | 27.72 | 32.34 | 34.62 | 36.64 | 37.7 | 40.71 | 37.27 | 37.66 | 37.12 | 42.08 |  |  | 28.49 |  |  | 28.53 | 2023-08-03 | 35.65 | 36.36 | 37.07 | 37.46 | 36.82 | 41.99 | 2023-07-07 |  |  | 31.79 | 29.42
2019-10-31 | Sample Point SKSW02: 35.13 | 2023-09-01 | 35.43 | 36 | 36.72 | 37.43 | 36.9 | 42 | 2023-08-03 | 33.55 | 34.29 | 31.35 | 29.19
2020-01-06 | 28.84 | 25.66 | 29.06 | 34.05 | 35.22 | 36.16 | 37.6 | 37.31 | 37.63 | 37.88 | 36.78 | 41.31 |  |  | 30.01 |  |  | 29.33 | 2023-11-03 | 38.19 | 38.36 | 38 | 38.83 | 40.99 | 42.4 | 2023-09-01 | 33.62 | 34.04 | 31.44 | 29.08
2021-11-16 | 24.2 | 23.58 | 27.89 | 33.19 | 34.07 | 35.51 |  | 31.3 |  |  | 36.87 | 42.16 | 32.9 | 31.02 | 28.94 |  | 34.58 | 27.4 | 2023-11-09 | 38.03 | 38.43 | 38.24 | 38.89 | 40.43 | 42.46 | 2023-11-03 | 34.39 | 34.46 | 38.78 | 33.19
2021-12-20 | 23.74 | 24 | 28.16 |  |  |  |  | 33.66 | 37.38 | 37.63 | 36.89 | 42.38 | 32.9 | 31.02 | 29.68 |  |  | 29.53 | 2023-07-14 | 35.39 | 36.4 | 36.7 | 37.43 | 36.89 | 42.04 | 2023-11-09 | 34.59 | 35.37 | 39.12 | 32.91
2022-01-14 | Sample Point SK01: 27.18; Sample Point SK02: 23.82; Sample Point SK03: 28.42; Sample Point SK04: 33.9; Sample Point SK05: 34.68; Sample Point SK06: 36.55; Sample Point SK07: 37.14; Sample Point SK08: 36.83; Sample Point SK21: 30.27; Sample Point SKSW03: 29.93 | 2021-12-08 | 35.85 | 36.46 | 37.39 | 37.61 |  |  | 2021-12-08 | 33.6 | 34.34
2022-02-09 | 25.6 | 23.78 | 28.26 | 33.72 | 34.54 | 35.54 | 36.78 | 36.55 | 37.41 | 37.51 | 36.83 | 42.26 | 32.91 | 31.03 | 30.12 |  | 34.61 | 27.59 | 2022-08-30 | 35.5 | 35.9 | 36.48 | 37.36 | 36.89 | 41.94 | 2022-08-30 | 33.29 | 34.06
2022-03-09 | 26.86 | 24.35 | 28.79 | 34.13 | 34.77 | 36.4 | 37.37 | 37.67 | 37.63 | 37.94 | 39.41 | 42.57 | 32.9 | 31.03 | 30.35 |  | 34.62 | 30.61 | 2023-07-05 |  |  | 36.7 | 37.43 | 36.88 | 42.09 | 2023-07-05 | 33.58 | 34.14
2022-04-12 | 28.43 | 23.82 | 28.58 | 34.1 | 34.84 | 36.07 | 36.9 | 37.14 | 37.43 | 37.6 | 36.88 | 42.36 | 32.9 | 31.03 | 30.3 |  | 34.63 | 28.88 | 2021-11-22 |  | 36.14 | 37.01 | 37.46 | 36.85 | 42.12 | 2023-02-03 | 33.98 | 34.83 | 37.53 | 30.69
2022-05-16 | 26.37 | 23.7 | 28.17 | 34.37 | 34.53 | 35.85 | 36.58 | 34.36 | 37.2 | 37.44 | 36.89 | 42.15 | 32.9 | 31.03 | 29.78 |  | 34.61 | 28.61 | 2021-11-04 |  |  | 36.21 | 37.5 | 36.75 | 41.94
2022-06-27 | 25.59 | 23.58 | 28.1 | 33.6 | 33.93 | 35.56 | 36.16 | 32.11 | 36.82 | 37.37 | 36.83 | 42.04 | 32.89 | 31.03 | 29.51 |  | 34.6 | 28.18 | 2021-11-11 |  |  | 37.05 | 37.49 | 36.88 | 42.21
2022-07-12 | 24.53 | 23.58 | 27.91 | 33.5 | 33.65 | 35.26 | 35.66 | 31.89 | 36.3 | 36.9 | 36.4 | 41.53 | 32.89 | 31.01 | 29.45 |  | 34.61 | 27.16 | 2021-11-19 |  |  | 37.03 | 37.42
2022-08-23 | Sample Point SK01: 23.9; Sample Point SK02: 23.57; Sample Point SK03: 27.9; Sample Point SK08: 31.61; Sample Point SK11: 36.89; Sample Point SK12: 41.95; Sample Point SK13: 32.89; Sample Point SK14: 31.02; Sample Point SK21: 29.01; Sample Point SKSW03: 26.63 | 2021-12-03 |  |  | 36.97 | 37.44 | 36.87 | 42.17
2022-09-26 | 23.69 | 23.58 | 27.96 | 33.18 | 34.06 | 35.54 | 35.88 | 31.39 | 36.5 | 37.39 | 36.87 | 41.93 | 32.89 | 31.02 | 29.07 |  | 34.67 | 27.23 | 2021-12-16 |  |  | 37.39 | 37.63 | 36.91 | 42.36
2022-10-25 | 24.08 | 24.04 | 27.83 | 33 | 34.01 | 35.83 | 36.16 | 31.08 | 36.5 | 37.39 | 36.86 | 41.86 | 32.89 | 31.02 | 28.75 |  | 34.69 | 27.01 | 2021-12-29 |  |  | 37.62 | 37.85 | 38.49 | 42.48
2022-11-28 | 29.4 | 24.83 | 28.76 | 33.66 | 34.36 | 37.48 | 38 | 37.59 | 37.97 | 38.4 | 39.9 | 42.61 | 32.89 | 31.02 | 31.24 |  | 39.73 | 32.85 | 2022-01-07 |  |  | 37.56 | 37.9 | 38.3 | 42.54
2022-12-12 | 29.25 | 23.93 | 28.7 | 33.59 | 34.41 | 36.94 | 37.61 | 37.35 | 37.72 | 38.11 | 36.88 | 42.47 | 32.89 | 31.02 | 30.77 |  | 34.7 | 30.98 | 2022-01-13 |  |  | 37.54 | 37.85 | 36.92 | 42.48
2023-01-10 | 29.3 | 23.93 | 29.02 | 34.03 | 35.04 | 37.21 | 37.7 | 37.93 | 37.63 | 38.11 | 39.18 | 42.61 | 32.91 | 31.08 | 29.97 |  | 39.82 | 31.18 | 2022-01-17 |  |  | 37.54 | 37.79 | 36.87 | 42.45
2023-02-03 09:08 | Sample Point SK09: 37.65 | 2022-01-24 |  |  | 37.5 | 37.72 | 36.91 | 42.47
2023-03-13 | 27.18 | 23.94 | 27.73 | 33.71 | 34.48 | 36.16 | 36.67 | 35.89 | 37.3 | 37.53 | 36.89 | 42.21 | 32.88 | 31.03 | 29.86 |  | 34.81 | 28.98 | 2022-02-04 |  |  | 37.41 | 37.52 | 36.86 | 42.46
2023-04-17 | 28.65 | 24.16 | 28.67 | 33.83 | 34.45 | 36.26 | 36.96 | 36.09 | 37.45 | 37.67 | 36.9 | 42.36 | 32.89 | 31.02 | 29.99 |  | 35.22 | 30.07 | 2022-02-15 |  |  | 37.4 | 37.53 | 36.9 | 42.25
2023-05-03 | 28.4 | 23.72 | 28.6 | 33.8 | 34.59 | 35.84 | 36.75 | 34.95 | 37.34 | 37.51 | 36.89 | 42.36 | 32.89 | 31.02 | 29.67 |  | 35.24 | 29.38 | 2022-02-23 |  |  | 37.57 | 37.8 | 39.36 | 42.52
2023-06-06 | 26.6 | 23.7 | 28.29 | 33.68 | 34.32 | 35.56 | 36.51 | 32.41 | 36.98 | 37.46 | 36.89 | 42.15 | 32.89 | 31.02 | 29.47 |  | 34.93 | 28.48 | 2022-03-01 |  |  | 37.57 | 37.9 | 38.58 | 42.51
2023-07-07 | Sample Point SK01: 25.98; Sample Point SK02: 23.57; Sample Point SK08: 31.79; Sample Point SK21: 29.42 | 2022-03-18 |  |  | 37.6 | 37.9 | 38.1 | 42.46
2023-08-03 | 25.62 | 23.87 | 28.15 | 33.55 | 34.29 | 35.65 | 36.36 | 31.35 | 37.07 | 37.46 | 36.82 | 41.99 | 32.86 | 31.02 | 29.19 |  | 35.23 | 28.18 | 2022-03-25 |  |  | 37.55 | 37.79 | 36.9 | 42.39
2023-09-01 | 25.34 | 23.59 | 28.15 | 33.62 | 34.04 | 35.43 | 36 | 31.44 | 36.72 | 37.43 | 36.9 | 42 | 32.86 | 31.02 | 29.08 |  | 35.18 | 28.03 | 2022-03-30 |  |  | 37.51 | 37.74 |  | 42.38
2023-11-03 | 29.47 | 25.42 | 30.25 | 34.39 | 34.46 | 38.19 | 38.36 | 38.78 | 38 | 38.83 | 40.99 | 42.4 | 32.86 | 31.02 | 33.19 |  |  |  | 2022-04-06 |  |  | 37.45 | 37.66 | 36.91 | 42.33
2023-11-09 | 31.58 | 24.91 | 30.31 | 34.59 | 35.37 | 38.03 | 38.43 | 39.12 | 38.24 | 38.89 | 40.43 | 42.46 | 32.86 | 31.02 | 32.91 |  |  |  | 2022-04-22 |  |  | 37.38 | 37.51 | 36.9 | 42.23
2023-07-14 | Sample Point SK03: 27.87; Sample Point SK06: 35.39; Sample Point SK07: 36.4; Sample Point SK09: 36.7; Sample Point SK10: 37.43; Sample Point SK11: 36.89; Sample Point SK12: 42.04; Sample Point SK13: 32.87; Sample Point SKSW02: 35.21; Sample Point SKSW03: 27.74 | 2022-04-26 |  |  | 37.34 | 37.46 | 36.84 | 42.19
2021-12-08 | Sample Point SK04: 33.6; Sample Point SK05: 34.34; Sample Point SK06: 35.85; Sample Point SK07: 36.46; Sample Point SK09: 37.39; Sample Point SK10: 37.61; Sample Point SKSW02: 34.63 | 2022-05-03 |  |  | 37.3 | 37.45 | 36.87 | 42.18
2022-08-30 | Sample Point SK04: 33.29; Sample Point SK05: 34.06; Sample Point SK06: 35.5; Sample Point SK07: 35.9; Sample Point SK09: 36.48; Sample Point SK10: 37.36; Sample Point SK11: 36.89; Sample Point SK12: 41.94; Sample Point SK13: 32.89; Sample Point SKSW02: 34.68 | 2022-05-09 |  |  | 37.25 | 37.43 | 36.84 | 42.17
2023-07-05 | Sample Point SK04: 33.58; Sample Point SK05: 34.14; Sample Point SK09: 36.7; Sample Point SK10: 37.43; Sample Point SK11: 36.88; Sample Point SK12: 42.09; Sample Point SK13: 32.86; Sample Point SK14: 31.02 | 2022-05-17 |  |  | 37.2 | 37.43 | 36.88 | 42.15
2021-11-22 | Sample Point SK07: 36.14; Sample Point SK09: 37.01; Sample Point SK10: 37.46; Sample Point SK11: 36.85; Sample Point SK12: 42.12; Sample Point SK13: 32.9 | 2022-05-26 |  |  | 37.07 | 37.39 | 36.84 | 42.13
2021-11-04 | Sample Point SK09: 36.21; Sample Point SK10: 37.5; Sample Point SK11: 36.75; Sample Point SK12: 41.94; Sample Point SK13: 32.9 | 2022-06-01 |  |  | 37.13 | 37.41 | 36.86 | 42.17
2021-11-11 | Sample Point SK09: 37.05; Sample Point SK10: 37.49; Sample Point SK11: 36.88; Sample Point SK12: 42.21 | 2022-06-07 |  |  | 37.01 | 37.44 | 36.9 | 42.1
2021-11-19 | Sample Point SK09: 37.03; Sample Point SK10: 37.42 | 2022-06-13 |  |  | 36.81 | 37.36 | 36.81 | 42.11
2021-12-03 | Sample Point SK09: 36.97; Sample Point SK10: 37.44; Sample Point SK11: 36.87; Sample Point SK12: 42.17; Sample Point SK13: 32.9 | 2022-06-24 |  |  | 36.74 | 37.41 | 36.83 | 42.06
2021-12-16 | Sample Point SK09: 37.39; Sample Point SK10: 37.63; Sample Point SK11: 36.91; Sample Point SK12: 42.36; Sample Point SK13: 32.91 | 2022-07-04 |  |  | 36.78 | 37.34 | 36.85 | 42.04
2021-12-29 | Sample Point SK09: 37.62; Sample Point SK10: 37.85; Sample Point SK11: 38.49; Sample Point SK12: 42.48; Sample Point SK13: 32.9 | 2022-07-22 |  |  | 36.57 | 37.34 | 36.88 | 41.88
2022-01-07 | Sample Point SK09: 37.56; Sample Point SK10: 37.9; Sample Point SK11: 38.3; Sample Point SK12: 42.54; Sample Point SK13: 32.91 | 2022-07-26 |  |  | 36.54 | 37.37 | 36.88 | 41.98
2022-01-13 | Sample Point SK09: 37.54; Sample Point SK10: 37.85; Sample Point SK11: 36.92; Sample Point SK12: 42.48; Sample Point SK13: 32.91 | 2022-08-05 |  |  | 36.51 | 37.38 | 36.88 | 41.96
2022-01-17 | Sample Point SK09: 37.54; Sample Point SK10: 37.79; Sample Point SK11: 36.87; Sample Point SK12: 42.45; Sample Point SK13: 32.91; Sample Point SK14: 31.03; Sample Point SKSW02: 34.59 | 2022-08-12 |  |  | 36.5 | 37.36 | 36.87 | 41.95
2022-01-24 | Sample Point SK09: 37.5; Sample Point SK10: 37.72; Sample Point SK11: 36.91; Sample Point SK12: 42.47; Sample Point SK13: 32.91 | 2022-08-16 |  |  | 36.46 | 37.37 | 36.89 | 41.9
2022-02-04 | Sample Point SK09: 37.41; Sample Point SK10: 37.52; Sample Point SK11: 36.86; Sample Point SK12: 42.46; Sample Point SK13: 32.91 | 2022-08-26 |  |  | 36.47 | 37.36 | 36.88 | 41.96
2022-02-15 | Sample Point SK09: 37.4; Sample Point SK10: 37.53; Sample Point SK11: 36.9; Sample Point SK12: 42.25; Sample Point SK13: 32.91 | 2022-09-07 |  |  | 36.5 | 37.37 | 36.91 | 41.96
2022-02-23 | Sample Point SK09: 37.57; Sample Point SK10: 37.8; Sample Point SK11: 39.36; Sample Point SK12: 42.52; Sample Point SK13: 32.91 | 2022-09-13 |  |  | 36.57 | 37.34 | 36.87 | 41.95
2022-03-01 | Sample Point SK09: 37.57; Sample Point SK10: 37.9; Sample Point SK11: 38.58; Sample Point SK12: 42.51; Sample Point SK13: 32.91 | 2022-09-21 |  |  | 36.47 | 37.36 | 36.88 | 42.01
2022-03-18 | Sample Point SK09: 37.6; Sample Point SK10: 37.9; Sample Point SK11: 38.1; Sample Point SK12: 42.46; Sample Point SK13: 32.91 | 2022-10-04 |  |  | 36.47 | 37.37 | 36.82 | 41.9
2022-03-25 | Sample Point SK09: 37.55; Sample Point SK10: 37.79; Sample Point SK11: 36.9; Sample Point SK12: 42.39; Sample Point SK13: 32.9 | 2022-10-13 |  |  | 36.47 | 37.44 | 36.87 | 41.9
2022-03-30 | Sample Point SK09: 37.51; Sample Point SK10: 37.74; Sample Point SK12: 42.38; Sample Point SK13: 32.9 | 2022-10-21 |  |  | 36.47 | 37.37 | 36.86 | 41.88
2022-04-06 | Sample Point SK09: 37.45; Sample Point SK10: 37.66; Sample Point SK11: 36.91; Sample Point SK12: 42.33; Sample Point SK13: 32.9 | 2022-11-01 08:49 |  |  |  | 37.61
2022-04-22 | Sample Point SK09: 37.38; Sample Point SK10: 37.51; Sample Point SK11: 36.9; Sample Point SK12: 42.23; Sample Point SK13: 32.89 | 2022-11-10 09:55 |  |  |  | 37.68
2022-04-26 | Sample Point SK09: 37.34; Sample Point SK10: 37.46; Sample Point SK11: 36.84; Sample Point SK12: 42.19; Sample Point SK13: 32.9 | 2022-11-15 |  |  | 37.29 | 37.62 | 36.91 | 42.25
2022-05-03 | Sample Point SK09: 37.3; Sample Point SK10: 37.45; Sample Point SK11: 36.87; Sample Point SK12: 42.18; Sample Point SK13: 32.9; Sample Point SK14: 31.03 | 2022-11-24 09:05 |  |  |  | 38.42
2022-05-09 | Sample Point SK09: 37.25; Sample Point SK10: 37.43; Sample Point SK11: 36.84; Sample Point SK12: 42.17; Sample Point SK13: 32.9 | 2022-12-06 |  |  | 37.89 | 38.4 | 38.47 | 42.56
2022-05-17 | Sample Point SK09: 37.2; Sample Point SK10: 37.43; Sample Point SK11: 36.88; Sample Point SK12: 42.15; Sample Point SK13: 32.89 | 2022-12-22 13:49 |  |  | 37.57
2022-05-26 | Sample Point SK09: 37.07; Sample Point SK10: 37.39; Sample Point SK11: 36.84; Sample Point SK12: 42.13; Sample Point SK13: 32.9 | 2022-12-29 08:20 |  |  | 37.6
2022-06-01 | Sample Point SK09: 37.13; Sample Point SK10: 37.41; Sample Point SK11: 36.86; Sample Point SK12: 42.17; Sample Point SK13: 32.91 | 2023-01-04 |  |  | 37.7 | 38.01 | 36.88 | 42.49
2022-06-07 | Sample Point SK09: 37.01; Sample Point SK10: 37.44; Sample Point SK11: 36.9; Sample Point SK12: 42.1; Sample Point SK13: 32.87 | 2023-01-17 12:16 |  |  |  | 38.19
2022-06-13 | Sample Point SK09: 36.81; Sample Point SK10: 37.36; Sample Point SK11: 36.81; Sample Point SK12: 42.11; Sample Point SK13: 32.89 | 2023-01-27 10:07 |  |  |  | 37.98
2022-06-24 | Sample Point SK09: 36.74; Sample Point SK10: 37.41; Sample Point SK11: 36.83; Sample Point SK12: 42.06; Sample Point SK13: 32.89 | 2023-02-07 10:32 |  |  |  | 37.76
2022-07-04 | Sample Point SK09: 36.78; Sample Point SK10: 37.34; Sample Point SK11: 36.85; Sample Point SK12: 42.04; Sample Point SK13: 32.89 | 2023-02-20 10:51 |  |  |  | 37.56
2022-07-22 | Sample Point SK09: 36.57; Sample Point SK10: 37.34; Sample Point SK11: 36.88; Sample Point SK12: 41.88; Sample Point SK13: 32.89 | 2023-02-28 09:52 |  |  | 37.31
2022-07-26 | Sample Point SK09: 36.54; Sample Point SK10: 37.37; Sample Point SK11: 36.88; Sample Point SK12: 41.98; Sample Point SK13: 32.89 | 2023-03-20 12:42 |  |  |  | 37.73
2022-08-05 | Sample Point SK09: 36.51; Sample Point SK10: 37.38; Sample Point SK11: 36.88; Sample Point SK12: 41.96; Sample Point SK13: 32.89 | 2023-03-30 |  |  | 37.42 | 37.64 | 36.9 | 42.33
2022-08-12 | Sample Point SK09: 36.5; Sample Point SK10: 37.36; Sample Point SK11: 36.87; Sample Point SK12: 41.95 | 2023-04-11 10:09 |  |  |  | 37.66
2022-08-16 | Sample Point SK09: 36.46; Sample Point SK10: 37.37; Sample Point SK11: 36.89; Sample Point SK12: 41.9; Sample Point SK13: 32.89 | 2023-04-25 09:28 |  |  | 37.36
2022-08-26 | Sample Point SK09: 36.47; Sample Point SK10: 37.36; Sample Point SK11: 36.88; Sample Point SK12: 41.96; Sample Point SK13: 32.89 | 2023-05-10 13:59 |  |  |  | 37.51
2022-09-07 | Sample Point SK09: 36.5; Sample Point SK10: 37.37; Sample Point SK11: 36.91; Sample Point SK12: 41.96; Sample Point SK13: 32.89 | 2023-05-15 10:29 |  |  |  | 37.51
2022-09-13 | Sample Point SK09: 36.57; Sample Point SK10: 37.34; Sample Point SK11: 36.87; Sample Point SK12: 41.95; Sample Point SK13: 22.89 | 2023-05-25 |  |  | 37.19 | 37.47 | 36.9 | 42.16
2022-09-21 | Sample Point SK09: 36.47; Sample Point SK10: 37.36; Sample Point SK11: 36.88; Sample Point SK12: 42.01; Sample Point SK13: 32.89 | 2023-06-01 |  |  | 37.07 | 37.46 | 36.86 | 42.15
2022-10-04 | Sample Point SK09: 36.47; Sample Point SK10: 37.37; Sample Point SK11: 36.82; Sample Point SK12: 41.9; Sample Point SK13: 32.89 | 2023-06-15 10:01 |  |  |  | 37.43
2022-10-13 | Sample Point SK09: 36.47; Sample Point SK10: 37.44; Sample Point SK11: 36.87; Sample Point SK12: 41.9; Sample Point SK13: 32.89 | 2023-06-22 08:31 |  |  |  | 37.41
2022-10-21 | Sample Point SK09: 36.47; Sample Point SK10: 37.37; Sample Point SK11: 36.86; Sample Point SK12: 41.88; Sample Point SK13: 32.89 | 2023-06-30 09:11 |  |  |  | 37.41
2022-11-01 08:49 | Sample Point SK10: 37.61 | 2023-07-17 09:07 |  |  |  | 37.46
2022-11-10 09:55 | Sample Point SK10: 37.68 | 2023-07-24 11:27 |  |  |  | 36.03
2022-11-15 | Sample Point SK09: 37.29; Sample Point SK10: 37.62; Sample Point SK11: 36.91; Sample Point SK12: 42.25; Sample Point SK13: 32.89 | 2023-08-10 |  |  | 37.18 | 37.59 | 36.8 | 42.01
2022-11-24 09:05 | Sample Point SK10: 38.42 | 2023-08-16 08:54 |  |  |  | 37.51
2022-12-06 | Sample Point SK09: 37.89; Sample Point SK10: 38.4; Sample Point SK11: 38.47; Sample Point SK12: 42.56; Sample Point SK13: 32.89 | 2023-08-22 13:28 |  |  |  | 37.44
2022-12-22 13:49 | Sample Point SK09: 37.57 | 2023-08-30 08:58 |  |  |  | 37.46
2022-12-29 08:20 | Sample Point SK09: 37.6 | 2023-09-06 08:55 |  |  |  | 37.41
2023-01-04 | Sample Point SK09: 37.7; Sample Point SK10: 38.01; Sample Point SK11: 36.88; Sample Point SK12: 42.49; Sample Point SK13: 32.89 | 2023-09-18 12:46 |  |  |  | 37.51
2023-01-17 12:16 | Sample Point SK10: 38.19 | 2023-09-27 09:34 |  |  |  | 37.48
2023-01-27 10:07 | Sample Point SK10: 37.98 | 2023-10-11 |  |  | 36.72 | 37.46 | 36.86 | 42.09
2023-02-07 10:32 | Sample Point SK10: 37.76 | 2023-10-27 09:52 |  |  |  | 38.48
2023-02-16 10:07 | Sample Point SK13: 32.89 | 2023-11-06 |  |  | 38.1 | 38.93 | 40.82 | 42.73
2023-02-20 10:51 | Sample Point SK10: 37.56 | 2023-11-14 08:23 |  |  | 38.12
2023-02-28 09:52 | Sample Point SK09: 37.31 | 2023-11-22 11:44 |  |  |  | 38.47
2023-03-07 10:16 | Sample Point SK13: 32.88 | 2023-11-28 12:15 |  |  |  | 37.87
2023-03-20 12:42 | Sample Point SK10: 37.73 | 2021-12-09 |  |  |  |  | 36.91 | 42.25
2023-03-30 | Sample Point SK09: 37.42; Sample Point SK10: 37.64; Sample Point SK11: 36.9; Sample Point SK12: 42.33; Sample Point SK13: 32.88 | 2023-09-12 |  |  |  |  | 36.83 | 41.98
2023-04-04 10:37 | Sample Point SK13: 32.88 | 2023-10-18 |  |  |  |  | 36.89 | 42.06
2023-04-11 10:09 | Sample Point SK10: 37.66 | 2022-11-01 |  |  |  |  | 36.89 | 41.98
2023-04-25 09:28 | Sample Point SK09: 37.36 | 2022-11-01 08:45 |  |  | 37.03
2023-05-10 13:59 | Sample Point SK10: 37.51 | 2022-11-10 |  |  |  |  | 36.88 | 42.19
2023-05-15 10:29 | Sample Point SK10: 37.51 | 2022-11-10 09:51 |  |  | 37.19
2023-05-25 | Sample Point SK09: 37.19; Sample Point SK10: 37.47; Sample Point SK11: 36.9; Sample Point SK12: 42.16; Sample Point SK13: 32.89 | 2022-11-24 |  |  |  |  | 40.13 | 42.6
2023-06-01 | Sample Point SK09: 37.07; Sample Point SK10: 37.46; Sample Point SK11: 36.86; Sample Point SK12: 42.15; Sample Point SK13: 32.89 | 2022-11-24 09:01 |  |  | 37.91
2023-06-15 10:01 | Sample Point SK10: 37.43 | 2022-12-22 |  |  |  |  | 36.93 | 42.41
2023-06-22 08:31 | Sample Point SK10: 37.41 | 2022-12-22 13:43 |  |  |  | 37.86
2023-06-30 09:11 | Sample Point SK10: 37.41 | 2022-12-29 |  |  |  |  | 36.92 | 42.43
2023-07-17 09:07 | Sample Point SK10: 37.46 | 2022-12-29 08:12 |  |  |  | 37.88
2023-07-24 11:27 | Sample Point SK10: 36.03 | 2023-01-17 |  |  |  |  | 39.73 | 42.63
2023-08-10 | Sample Point SK09: 37.18; Sample Point SK10: 37.59; Sample Point SK11: 36.8; Sample Point SK12: 42.01; Sample Point SK13: 32.86 | 2023-01-17 12:10 |  |  | 37.78
2023-08-16 08:54 | Sample Point SK10: 37.51 | 2023-01-27 |  |  |  |  | 38.79 | 42.48
2023-08-22 13:28 | Sample Point SK10: 37.44 | 2023-01-27 10:03 |  |  | 37.67
2023-08-30 08:58 | Sample Point SK10: 37.46 | 2023-02-03 | 37.07 | 37.67 |  |  | 36.89 | 42.37
2023-09-06 08:55 | Sample Point SK10: 37.41 | 2023-02-03 09:01 |  |  |  | 38.02
2023-09-18 12:46 | Sample Point SK10: 37.51 | 2023-02-07 |  |  |  |  | 36.9 | 42.37
2023-09-27 09:34 | Sample Point SK10: 37.48 | 2023-02-07 10:29 |  |  | 37.53
2023-10-05 10:50 | Sample Point SK13: 32.86 | 2023-02-16 09:50 |  |  | 37.45
2023-10-11 | Sample Point SK09: 36.72; Sample Point SK10: 37.46; Sample Point SK11: 36.86; Sample Point SK12: 42.09; Sample Point SK13: 32.86 | 2023-02-16 09:53 |  |  |  | 37.62
2023-10-27 09:52 | Sample Point SK10: 38.48 | 2023-02-16 09:58 |  |  |  |  | 36.88
2023-11-06 | Sample Point SK09: 38.1; Sample Point SK10: 38.93; Sample Point SK11: 40.82; Sample Point SK12: 42.73; Sample Point SK13: 32.86 | 2023-02-16 10:03 | [5 empty] | 42.31
2023-11-14 08:23 | Sample Point SK09: 38.12 | 2023-02-20 |  |  |  |  | 36.89 | 42.28
2023-11-22 11:44 | Sample Point SK10: 38.47 | 2023-02-20 10:47 |  |  | 37.39
2023-11-28 12:15 | Sample Point SK10: 37.87 | 2023-02-28 |  |  |  |  | 36.9 | 42.23
2023-12-05 11:45 | Sample Point SK13: 32.88 | 2023-02-28 09:48 |  |  |  | 37.51
2021-12-09 | Sample Point SK11: 36.91; Sample Point SK12: 42.25; Sample Point SK13: 32.92 | 2023-03-07 09:58 |  |  | 37.29
2023-09-12 | Sample Point SK11: 36.83; Sample Point SK12: 41.98; Sample Point SK13: 32.86 | 2023-03-07 10:02 |  |  |  | 37.49
2023-10-18 | Sample Point SK11: 36.89; Sample Point SK12: 42.06; Sample Point SK13: 32.86 | 2023-03-07 10:07 |  |  |  |  | 36.87
2022-11-01 | Sample Point SK11: 36.89; Sample Point SK12: 41.98; Sample Point SK13: 32.89 | 2023-03-07 10:12 | [5 empty] | 42.22
2022-11-01 08:45 | Sample Point SK09: 37.03 | 2023-03-20 |  |  |  |  | 37.2 | 42.26
2022-11-10 | Sample Point SK11: 36.88; Sample Point SK12: 42.19; Sample Point SK13: 32.89 | 2023-03-20 12:37 |  |  | 37.45
2022-11-10 09:51 | Sample Point SK09: 37.19 | 2023-04-04 10:17 |  |  | 37.44
2022-11-24 | Sample Point SK11: 40.13; Sample Point SK12: 42.6; Sample Point SK13: 32.89 | 2023-04-04 10:21 |  |  |  | 37.68
2022-11-24 09:01 | Sample Point SK09: 37.91 | 2023-04-04 10:27 |  |  |  |  | 36.95
2022-12-22 | Sample Point SK11: 36.93; Sample Point SK12: 42.41; Sample Point SK13: 32.89 | 2023-04-04 10:32 | [5 empty] | 42.4
2022-12-22 13:43 | Sample Point SK10: 37.86 | 2023-04-11 |  |  |  |  | 36.89 | 42.38
2022-12-29 | Sample Point SK11: 36.92; Sample Point SK12: 42.43; Sample Point SK13: 32.89 | 2023-04-11 10:05 |  |  | 37.42
2022-12-29 08:12 | Sample Point SK10: 37.88 | 2023-04-25 |  |  |  |  | 36.91 | 42.34
2023-01-17 | Sample Point SK11: 39.73; Sample Point SK12: 42.63; Sample Point SK13: 32.85 | 2023-04-25 09:24 |  |  |  | 37.57
2023-01-17 12:10 | Sample Point SK09: 37.78 | 2023-05-10 |  |  |  |  | 36.81 | 42.26
2023-01-27 | Sample Point SK11: 38.79; Sample Point SK12: 42.48; Sample Point SK13: 32.89 | 2023-05-10 13:54 |  |  | 37.32
2023-01-27 10:03 | Sample Point SK09: 37.67 | 2023-05-15 |  |  |  |  | 36.77 | 42.23
2023-02-03 | 28.83 | 24 | 28.92 | 33.98 | 34.83 | 37.07 | 37.67 | 37.53 |  |  | 36.89 | 42.37 | 32.87 | 31.02 | 30.69 |  | 34.71 | 30.03 | 2023-05-15 10:25 |  |  | 37.29
2023-02-03 09:01 | Sample Point SK10: 38.02 | 2023-06-15 |  |  |  |  | 36.86 | 42.1
2023-02-07 | Sample Point SK11: 36.9; Sample Point SK12: 42.37; Sample Point SK13: 32.89 | 2023-06-15 09:56 |  |  | 36.83
2023-02-07 10:29 | Sample Point SK09: 37.53 | 2023-06-22 |  |  |  |  | 36.87 | 42.09
2023-02-16 09:50 | Sample Point SK09: 37.45 | 2023-06-22 08:24 |  |  | 36.77
2023-02-16 09:53 | Sample Point SK10: 37.62 | 2023-06-30 |  |  |  |  | 36.87 | 42.06
2023-02-16 09:58 | Sample Point SK11: 36.88 | 2023-06-30 08:54 |  |  | 36.73
2023-02-16 10:03 | Sample Point SK12: 42.31 | 2023-07-17 |  |  |  |  | 36.89 | 42.02
2023-02-20 | Sample Point SK11: 36.89; Sample Point SK12: 42.28; Sample Point SK13: 32.89 | 2023-07-17 09:02 |  |  | 36.65
2023-02-20 10:47 | Sample Point SK09: 37.39 | 2023-07-24 |  |  |  |  | 36.87 | 42.03
2023-02-28 | Sample Point SK11: 36.9; Sample Point SK12: 42.23; Sample Point SK13: 32.88 | 2023-07-24 11:23 |  |  | 36.77
2023-02-28 09:48 | Sample Point SK10: 37.51 | 2023-08-16 |  |  |  |  | 36.84 | 42.01
2023-03-07 09:58 | Sample Point SK09: 37.29 | 2023-08-16 08:48 |  |  | 36.95
2023-03-07 10:02 | Sample Point SK10: 37.49 | 2023-08-22 |  |  |  |  | 36.87 | 42.01
2023-03-07 10:07 | Sample Point SK11: 36.87 | 2023-08-22 13:24 |  |  | 36.76
2023-03-07 10:12 | Sample Point SK12: 42.22 | 2023-08-30 |  |  |  |  | 36.9 | 42.01
2023-03-20 | Sample Point SK11: 37.2; Sample Point SK12: 42.26; Sample Point SK13: 32.88 | 2023-08-30 08:54 |  |  | 36.74
2023-03-20 12:37 | Sample Point SK09: 37.45 | 2023-09-06 |  |  |  |  | 36.87 | 41.94
2023-04-04 10:17 | Sample Point SK09: 37.44 | 2023-09-06 08:50 |  |  | 36.65
2023-04-04 10:21 | Sample Point SK10: 37.68 | 2023-09-18 |  |  |  |  | 36.87 | 42.01
2023-04-04 10:27 | Sample Point SK11: 36.95 | 2023-09-18 12:41 |  |  | 36.77
2023-04-04 10:32 | Sample Point SK12: 42.4 | 2023-09-27 |  |  |  |  | 36.89 | 42.11
2023-04-11 | Sample Point SK11: 36.89; Sample Point SK12: 42.38; Sample Point SK13: 32.88 | 2023-09-27 09:24 |  |  | 36.92
2023-04-11 10:05 | Sample Point SK09: 37.42 | 2023-10-05 10:24 |  |  | 36.8
2023-04-25 | Sample Point SK11: 36.91; Sample Point SK12: 42.34; Sample Point SK13: 32.89 | 2023-10-05 10:30 |  |  |  | 37.43
2023-04-25 09:24 | Sample Point SK10: 37.57 | 2023-10-05 10:38 |  |  |  |  | 36.84
2023-05-10 | Sample Point SK11: 36.81; Sample Point SK12: 42.26; Sample Point SK13: 32.89 | 2023-10-05 10:45 | [5 empty] | 42.06
2023-05-10 13:54 | Sample Point SK09: 37.32 | 2023-10-27 |  |  |  |  | 40.75 | 42.53
2023-05-15 | Sample Point SK11: 36.77; Sample Point SK12: 42.23; Sample Point SK13: 32.89 | 2023-10-27 09:44 |  |  | 37.91
2023-05-15 10:25 | Sample Point SK09: 37.29 | 2023-11-14 |  |  |  |  | 40.1 | 42.53
2023-06-15 | Sample Point SK11: 36.86; Sample Point SK12: 42.1; Sample Point SK13: 32.89 | 2023-11-14 08:16 |  |  |  | 38.63
2023-06-15 09:56 | Sample Point SK09: 36.83 | 2023-11-22 |  |  |  |  | 39.77 | 42.59
2023-06-22 | Sample Point SK11: 36.87; Sample Point SK12: 42.09; Sample Point SK13: 32.89 | 2023-11-22 11:43 |  |  | 37.98
2023-06-22 08:24 | Sample Point SK09: 36.77 | 2023-11-28 |  |  |  |  | 38.54 | 42.33
2023-06-30 | Sample Point SK11: 36.87; Sample Point SK12: 42.06; Sample Point SK13: 32.89 | 2023-11-28 12:10 |  |  | 37.44
2023-06-30 08:54 | Sample Point SK09: 36.73 | 2023-12-05 11:16 |  |  | 37.91
2023-07-17 | Sample Point SK11: 36.89; Sample Point SK12: 42.02; Sample Point SK13: 32.86 | 2023-12-05 11:22 |  |  |  | 38.33
2023-07-17 09:02 | Sample Point SK09: 36.65 | 2023-12-05 11:30 |  |  |  |  | 39.88
2023-07-24 | Sample Point SK11: 36.87; Sample Point SK12: 42.03; Sample Point SK13: 32.86 | 2023-12-05 11:38 | [5 empty] | 42.59
2023-07-24 11:23 | Sample Point SK09: 36.77
2023-08-16 | Sample Point SK11: 36.84; Sample Point SK12: 42.01; Sample Point SK13: 32.86
2023-08-16 08:48 | Sample Point SK09: 36.95
2023-08-22 | Sample Point SK11: 36.87; Sample Point SK12: 42.01; Sample Point SK13: 32.86
2023-08-22 13:24 | Sample Point SK09: 36.76
2023-08-30 | Sample Point SK11: 36.9; Sample Point SK12: 42.01; Sample Point SK13: 32.86
2023-08-30 08:54 | Sample Point SK09: 36.74
2023-09-06 | Sample Point SK11: 36.87; Sample Point SK12: 41.94; Sample Point SK13: 32.86
2023-09-06 08:50 | Sample Point SK09: 36.65
2023-09-18 | Sample Point SK11: 36.87; Sample Point SK12: 42.01; Sample Point SK13: 32.86
2023-09-18 12:41 | Sample Point SK09: 36.77
2023-09-27 | Sample Point SK11: 36.89; Sample Point SK12: 42.11; Sample Point SK13: 32.86
2023-09-27 09:24 | Sample Point SK09: 36.92
2023-10-05 10:24 | Sample Point SK09: 36.8
2023-10-05 10:30 | Sample Point SK10: 37.43
2023-10-05 10:38 | Sample Point SK11: 36.84
2023-10-05 10:45 | Sample Point SK12: 42.06
2023-10-27 | Sample Point SK11: 40.75; Sample Point SK12: 42.53; Sample Point SK13: 32.88
2023-10-27 09:44 | Sample Point SK09: 37.91
2023-11-14 | Sample Point SK11: 40.1; Sample Point SK12: 42.53; Sample Point SK13: 32.87
2023-11-14 08:16 | Sample Point SK10: 38.63
2023-11-22 | Sample Point SK11: 39.77; Sample Point SK12: 42.59; Sample Point SK13: 32.87
2023-11-22 11:43 | Sample Point SK09: 37.98
2023-11-28 | Sample Point SK11: 38.54; Sample Point SK12: 42.33; Sample Point SK13: 32.88
2023-11-28 12:10 | Sample Point SK09: 37.44
2023-12-05 11:16 | Sample Point SK09: 37.91
2023-12-05 11:22 | Sample Point SK10: 38.33
2023-12-05 11:30 | Sample Point SK11: 39.88
2023-12-05 11:38 | Sample Point SK12: 42.59

## GWQ 1996 - 2021
Unit | - all -
Max of Graphable Value | Date | Sample Point
| 1996-11-04 | [6 empty] | 1997-02-03 | [6 empty] | 1997-05-15 | [7 empty] | 1997-08-05 | [8 empty] | 1997-11-05 | [7 empty] | 1997-11-06 | [8 empty] | 1998-02-27 | [8 empty] | 1998-05-27 | [9 empty] | 1998-08-26 | [9 empty] | 1998-11-26 | [8 empty] | 1999-02-13 | [6 empty] | 1999-02-17 | [6 empty] | 1999-05-07 | [7 empty] | 1999-08-24 | [7 empty] | 1999-11-25 | [5 empty] | 1999-11-26 | [5 empty] | 2000-02-15 | [6 empty] | 2000-05-25 | [6 empty] | 2000-08-25 | [6 empty] | 2000-11-29 | [7 empty] | 2001-08-22 | [5 empty] | 2001-11-26 | [5 empty] | 2002-02-25 | [6 empty] | 2002-06-18 | [8 empty] | 2002-06-27 |  | 2002-06-28 |  |  |  | 2002-07-02 |  |  | 2002-07-04 |  | 2002-07-05 |  | 2002-07-17 | [8 empty] | 2002-08-14 | [8 empty] | 2002-09-25 | [7 empty] | 2002-10-23 | [7 empty] | 2002-11-04 | 2002-11-18 | [6 empty] | 2002-12-02 |  | 2002-12-16 | [6 empty] | 2003-01-13 | 2003-01-27 | [8 empty] | 2003-02-10 | 2003-02-24 | [8 empty] | 2003-03-24 | [10 empty] | 2003-03-31 | 2003-04-07 | [10 empty] | 2003-04-15 | 2003-04-22 | 2003-04-29 | 2003-05-06 | 2003-05-12 | 2003-05-20 | [10 empty] | 2003-06-17 | [10 empty] | 2003-07-07 | 2003-07-15 | [12 empty] | 2003-08-12 | [11 empty] | 2003-09-15 | 2003-09-23 | [12 empty] | 2003-10-21 | [12 empty] | 2003-11-18 | [11 empty] | 2003-12-15 | [13 empty] | 2003-12-18 | 2004-01-09 |  | 2004-01-12 |  | 2004-01-26 | [13 empty] | 2004-02-10 |  | 2004-02-24 | [14 empty] | 2004-03-09 |  |  | 2004-03-23 | [14 empty] | 2004-04-29 | [14 empty] | 2004-05-10 | [14 empty] | 2004-06-15 | [14 empty] | 2004-07-12 | [14 empty] | 2004-08-24 | [14 empty] | 2004-09-21 | [13 empty] | 2004-10-05 | [14 empty] | 2004-10-26 | [14 empty] | 2004-11-23 | [14 empty] | 2004-12-21 | [14 empty] | 2005-01-18 | [14 empty] | 2005-02-15 | [14 empty] | 2005-02-25 |  | 2005-03-08 |  |  |  | 2005-03-16 | [14 empty] | 2005-04-18 | [14 empty] | 2005-04-27 |  |  |  | 2005-05-04 | 2005-05-12 |  | 2005-05-16 | [11 empty] | 2005-05-17 | [14 empty] | 2005-05-23 |  |  | 2005-06-06 | 2005-06-14 |  |  |  |  | 2005-06-27 | [11 empty] | 2005-06-28 |  |  | 2005-07-12 | [13 empty] | 2005-08-01 | 2005-08-22 | [12 empty] | 2005-09-12 | [14 empty] | 2005-10-10 | [14 empty] | 2005-11-14 | [14 empty] | 2005-12-12 | [14 empty] | 2006-01-16 | [13 empty] | 2006-02-13 |  |  |  | 2006-02-14 | [13 empty] | 2006-03-06 | 2006-03-14 | [14 empty] | 2006-04-10 | [14 empty] | 2006-05-09 | [14 empty] | 2006-06-05 | [14 empty] | 2006-07-03 | [14 empty] | 2006-07-19 | [13 empty] | 2006-08-14 | [14 empty] | 2006-09-11 | [14 empty] | 2006-10-09 | [13 empty] | 2006-11-20 | [14 empty] | 2006-12-11 | [14 empty] | 2007-01-15 | [14 empty] | 2007-02-12 | [14 empty] | 2007-03-26 | [14 empty] | 2007-04-24 | [15 empty] | 2007-05-23 | [15 empty] | 2007-06-26 | [15 empty] | 2007-07-25 | [12 empty] | 2007-07-31 |  |  | 2007-08-14 | [15 empty] | 2007-09-14 |  |  |  |  | 2007-09-26 | [15 empty] | 2007-10-30 | [15 empty] | 2007-11-16 | [15 empty] | 2007-12-12 | [15 empty] | 2008-01-10 | [15 empty] | 2008-02-08 | [15 empty] | 2008-03-20 | [15 empty] | 2008-03-27 | 2008-04-03 |  | 2008-04-18 | [15 empty] | 2008-05-14 | [15 empty] | 2008-06-18 | [15 empty] | 2008-07-03 | [11 empty] | 2008-07-04 |  |  |  |  | 2008-08-15 | [14 empty] | 2008-09-10 | [15 empty] | 2008-10-20 | [14 empty] | 2008-11-17 | [14 empty] | 2008-12-15 | [14 empty] | 2009-01-13 | [14 empty] | 2009-02-10 | [14 empty] | 2009-03-10 | [15 empty] | 2009-04-16 | [15 empty] | 2009-05-12 | [15 empty] | 2009-06-09 | [15 empty] | 2009-07-07 | [15 empty] | 2009-08-03 | [14 empty] | 2009-09-03 | [15 empty] | 2009-10-01 | [14 empty] | 2009-11-13 | [14 empty] | 2009-12-16 | [15 empty] | 2010-01-20 | [15 empty] | 2010-02-17 | [14 empty] | 2010-03-17 | [14 empty] | 2010-04-20 | [14 empty] | 2010-05-19 | [17 empty] | 2010-06-17 | [17 empty] | 2010-07-16 | [17 empty] | 2010-08-18 | [17 empty] | 2010-09-20 | [14 empty] | 2010-10-05 | [12 empty] | 2010-10-06 |  |  |  |  | 2010-11-09 | [12 empty] | 2010-11-10 |  |  |  |  | 2010-12-16 | [14 empty] | 2010-12-17 |  |  | 2011-01-18 | [12 empty] | 2011-01-19 |  |  |  |  | 2011-02-16 | [12 empty] | 2011-02-17 |  |  |  |  | 2011-03-23 | [9 empty] | 2011-03-24 | [8 empty] | 2011-04-20 | [10 empty] | 2011-04-21 |  |  |  | 2011-05-16 | [11 empty] | 2011-05-17 | [6 empty] | 2011-06-13 | [14 empty] | 2011-06-14 |  |  | 2011-07-12 | [17 empty] | 2011-07-13 | [7 empty] | 2011-08-16 | [17 empty] | 2011-09-12 | [13 empty] | 2011-09-13 |  |  |  | 2011-10-18 | [15 empty] | 2011-10-19 |  | 2011-11-23 | [13 empty] | 2011-11-24 |  |  |  |  | 2011-12-21 | [14 empty] | 2011-12-22 |  | 2012-01-16 | [7 empty] | 2012-01-17 | [7 empty] | 2012-02-22 |  |  |  |  | 2012-02-28 |  |  | 2012-02-29 | [6 empty] | 2012-03-19 | [10 empty] | 2012-03-20 |  |  |  | 2012-04-16 | [13 empty] | 2012-05-11 | [14 empty] | 2012-06-27 | [13 empty] | 2012-07-17 | [14 empty] | 2012-08-08 | [14 empty] | 2012-09-17 | [14 empty] | 2012-10-17 | [15 empty] | 2012-11-19 | [14 empty] | 2012-12-18 | [14 empty] | 2013-01-22 | [12 empty] | 2013-01-23 |  | 2013-02-08 | [15 empty] | 2013-02-21 | [12 empty] | 2013-03-26 |  | 2013-03-28 | [6 empty] | 2013-04-02 | [12 empty] | 2013-04-17 | [15 empty] | 2013-05-07 | [14 empty] | 2013-05-23 | [12 empty] | 2013-06-04 | [12 empty] | 2013-06-27 | [14 empty] | 2013-07-23 | [14 empty] | 2013-08-22 | [14 empty] | 2013-09-25 | [14 empty] | 2013-10-23 | [14 empty] | 2013-11-22 | [14 empty] | 2013-12-17 | [14 empty] | 2014-01-08 | [14 empty] | 2014-02-07 | [13 empty] | 2014-03-03 |  |  | 2014-03-26 | [15 empty] | 2014-04-22 | [15 empty] | 2014-05-02 | [15 empty] | 2014-05-07 | [15 empty] | 2014-06-26 |  |  | 2014-06-27 | [6 empty] | 2014-06-30 | [5 empty] | 2014-07-24 |  | 2014-07-30 | [12 empty] | 2014-08-28 | [15 empty] | 2014-09-03 | [14 empty] | 2014-10-21 | [14 empty] | 2015-01-07 | [14 empty] | 2015-04-07 | [15 empty] | 2015-07-02 | [14 empty] | 2015-10-06 | [17 empty] | 2016-01-19 | [17 empty] | 2016-01-25 | 2016-04-11 | [17 empty] | 2016-07-19 | [9 empty] | 2016-07-20 | [16 empty] | 2016-10-03 | [10 empty] | 2016-10-04 | [6 empty] | 2017-01-16 | [9 empty] | 2017-01-17 | [13 empty] | 2017-04-19 |  |  |  | 2017-04-20 | [17 empty] | 2017-04-26 | 2017-07-04 | [17 empty] | 2017-10-02 |  |  |  | 2017-10-03 | [13 empty] | 2018-01-16 | [13 empty] | 2018-03-02 | 2018-03-19 | 2018-04-23 | [16 empty] | 2018-06-01 | 2018-07-09 | [14 empty] | 2018-07-10 |  | 2018-08-30 | 2018-09-20 | 2018-10-17 | [11 empty] | 2018-10-19 | [12 empty] | 2018-12-17 | 2019-01-31 | [14 empty] | 2019-04-16 | [6 empty] | 2019-04-30 | [7 empty] | 2019-05-29 | 2019-05-30 | 2019-07-25 |  |  |  | 2019-08-05 | [7 empty] | 2019-08-30 | 2019-09-02 |  | 2019-09-12 | 2019-09-17 | 2019-10-08 | [13 empty] | 2019-10-15 | [13 empty] | 2019-10-31 | 2020-01-06 | [13 empty] | 2020-01-15 |  |  | 2020-01-21 | 2020-04-01 |  |  | 2020-04-08 | [11 empty] | 2020-04-15 |  |  | 2020-05-28 | 2020-06-25 | 2020-07-06 |  |  |  | 2020-07-10 | [9 empty] | 2020-07-15 |  |  |  | 2020-10-28 | [9 empty] | 2020-10-30 | [7 empty] | 2020-12-07 |  | 2021-01-13 | [16 empty] | 2021-02-16 |  |  | 2021-02-23 |  | 2021-03-12 |  |  | 2021-03-23 |  | 2021-04-06 |  |  | 2021-04-15 | [17 empty] | 2021-05-18 | 2021-07-09 |  |  |  |  | 2021-07-16 | [14 empty] | 2021-07-23 |  |  |  |  | 2021-07-27 | [7 empty] | 2021-08-02 |  |  |  |  | 2021-08-13 |  |  |  |  | 2021-08-20 |  |  |  |  | 2021-08-27 |  |  |  |  | 2021-09-01 |  |  |  |  | 2021-09-10 |  |  |  |  | 2021-09-16 |  |  |  |  | 2021-09-24 |  |  |  |  | 2021-09-29 |  |  |  |  | 2021-10-05 |  |  |  |  | 2021-10-13 | [11 empty] | 2021-10-21 | [10 empty] | 2021-10-29 |  |  |  |  | 2021-11-16 | [13 empty] | 2021-12-20 | [11 empty] | 2022-01-14 | [9 empty] | 2022-02-09 | [16 empty] | 2022-03-09 | [16 empty] | 2022-04-12 | [16 empty] | 2022-05-16 | [16 empty] | 2022-06-27 | [16 empty] | 2022-07-12 | [16 empty] | 2022-08-23 | [9 empty] | 2022-09-26 | [16 empty] | 2022-10-25 | [16 empty] | 2022-11-28 | [16 empty] | 2022-12-12 | [16 empty] | 2023-01-10 | [16 empty] | 2023-02-03 09:08 | 2023-03-13 | [16 empty] | 2023-04-17 | [16 empty] | 2023-05-03 | [16 empty] | 2023-06-06 | [16 empty] | 2023-07-07 |  |  |  | 2023-08-03 | [16 empty] | 2023-09-01 | [16 empty] | 2023-11-03 | [14 empty] | 2023-11-09 | [14 empty] | 2023-07-14 | [9 empty] | 2021-12-08 | [6 empty] | 2022-08-30 | [9 empty] | 2023-07-05 | [7 empty] | 2021-11-22 | [5 empty] | 2021-11-04 |  |  |  |  | 2021-11-11 |  |  |  | 2021-11-19 |  | 2021-12-03 |  |  |  |  | 2021-12-16 |  |  |  |  | 2021-12-29 |  |  |  |  | 2022-01-07 |  |  |  |  | 2022-01-13 |  |  |  |  | 2022-01-17 | [6 empty] | 2022-01-24 |  |  |  |  | 2022-02-04 |  |  |  |  | 2022-02-15 |  |  |  |  | 2022-02-23 |  |  |  |  | 2022-03-01 |  |  |  |  | 2022-03-18 |  |  |  |  | 2022-03-25 |  |  |  |  | 2022-03-30 |  |  |  | 2022-04-06 |  |  |  |  | 2022-04-22 |  |  |  |  | 2022-04-26 |  |  |  |  | 2022-05-03 | [5 empty] | 2022-05-09 |  |  |  |  | 2022-05-17 |  |  |  |  | 2022-05-26 |  |  |  |  | 2022-06-01 |  |  |  |  | 2022-06-07 |  |  |  |  | 2022-06-13 |  |  |  |  | 2022-06-24 |  |  |  |  | 2022-07-04 |  |  |  |  | 2022-07-22 |  |  |  |  | 2022-07-26 |  |  |  |  | 2022-08-05 |  |  |  |  | 2022-08-12 |  |  |  | 2022-08-16 |  |  |  |  | 2022-08-26 |  |  |  |  | 2022-09-07 |  |  |  |  | 2022-09-13 |  |  |  |  | 2022-09-21 |  |  |  |  | 2022-10-04 |  |  |  |  | 2022-10-13 |  |  |  |  | 2022-10-21 |  |  |  |  | 2022-11-01 08:49 | 2022-11-10 09:55 | 2022-11-15 |  |  |  |  | 2022-11-24 09:05 | 2022-12-06 |  |  |  |  | 2022-12-22 13:49 | 2022-12-29 08:20 | 2023-01-04 |  |  |  |  | 2023-01-17 12:16 | 2023-01-27 10:07 | 2023-02-07 10:32 | 2023-02-16 10:07 | 2023-02-20 10:51 | 2023-02-28 09:52 | 2023-03-07 10:16 | 2023-03-20 12:42 | 2023-03-30 |  |  |  |  | 2023-04-04 10:37 | 2023-04-11 10:09 | 2023-04-25 09:28 | 2023-05-10 13:59 | 2023-05-15 10:29 | 2023-05-25 |  |  |  |  | 2023-06-01 |  |  |  |  | 2023-06-15 10:01 | 2023-06-22 08:31 | 2023-06-30 09:11 | 2023-07-17 09:07 | 2023-07-24 11:27 | 2023-08-10 |  |  |  |  | 2023-08-16 08:54 | 2023-08-22 13:28 | 2023-08-30 08:58 | 2023-09-06 08:55 | 2023-09-18 12:46 | 2023-09-27 09:34 | 2023-10-05 10:50 | 2023-10-11 |  |  |  |  | 2023-10-27 09:52 | 2023-11-06 |  |  |  |  | 2023-11-14 08:23 | 2023-11-22 11:44 | 2023-11-28 12:15 | 2023-12-05 11:45 | 2021-12-09 |  |  | 2023-09-12 |  |  | 2023-10-18 |  |  | 2022-11-01 |  |  | 2022-11-01 08:45 | 2022-11-10 |  |  | 2022-11-10 09:51 | 2022-11-24 |  |  | 2022-11-24 09:01 | 2022-12-22 |  |  | 2022-12-22 13:43 | 2022-12-29 |  |  | 2022-12-29 08:12 | 2023-01-17 |  |  | 2023-01-17 12:10 | 2023-01-27 |  |  | 2023-01-27 10:03 | 2023-02-03 | [16 empty] | 2023-02-03 09:01 | 2023-02-07 |  |  | 2023-02-07 10:29 | 2023-02-16 09:50 | 2023-02-16 09:53 | 2023-02-16 09:58 | 2023-02-16 10:03 | 2023-02-20 |  |  | 2023-02-20 10:47 | 2023-02-28 |  |  | 2023-02-28 09:48 | 2023-03-07 09:58 | 2023-03-07 10:02 | 2023-03-07 10:07 | 2023-03-07 10:12 | 2023-03-20 |  |  | 2023-03-20 12:37 | 2023-04-04 10:17 | 2023-04-04 10:21 | 2023-04-04 10:27 | 2023-04-04 10:32 | 2023-04-11 |  |  | 2023-04-11 10:05 | 2023-04-25 |  |  | 2023-04-25 09:24 | 2023-05-10 |  |  | 2023-05-10 13:54 | 2023-05-15 |  |  | 2023-05-15 10:25 | 2023-06-15 |  |  | 2023-06-15 09:56 | 2023-06-22 |  |  | 2023-06-22 08:24 | 2023-06-30 |  |  | 2023-06-30 08:54 | 2023-07-17 |  |  | 2023-07-17 09:02 | 2023-07-24 |  |  | 2023-07-24 11:23 | 2023-08-16 |  |  | 2023-08-16 08:48 | 2023-08-22 |  |  | 2023-08-22 13:24 | 2023-08-30 |  |  | 2023-08-30 08:54 | 2023-09-06 |  |  | 2023-09-06 08:50 | 2023-09-18 |  |  | 2023-09-18 12:41 | 2023-09-27 |  |  | 2023-09-27 09:24 | 2023-10-05 10:24 | 2023-10-05 10:30 | 2023-10-05 10:38 | 2023-10-05 10:45 | 2023-10-27 |  |  | 2023-10-27 09:44 | 2023-11-14 |  |  | 2023-11-14 08:16 | 2023-11-22 |  |  | 2023-11-22 11:43 | 2023-11-28 |  |  | 2023-11-28 12:10 | 2023-12-05 11:16 | 2023-12-05 11:22 | 2023-12-05 11:30 | 2023-12-05 11:38
Variable | SK02 | SK04 | SK05 | SK06 | SK08 | SK09 | SK10 | SK02 | SK04 | SK06 | SK07 | SK08 | SK09 | SK10 | SK02 | SK04 | SK06 | SK07 | SK08 | SK09 | SK10 | SKSW01 | SK02 | SK04 | SK05 | SK06 | SK07 | SK08 | SK09 | SK10 | SKSW01 | SK02 | SK04 | SK05 | SK06 | SK07 | SK08 | SK09 | SK10 | SK02 | SK04 | SK05 | SK06 | SK07 | SK08 | SK09 | SK10 | SKSW01 | SK01 | SK04 | SK05 | SK06 | SK07 | SK08 | SK09 | SK10 | SKSW01 | SK01 | SK02 | SK04 | SK05 | SK06 | SK07 | SK08 | SK09 | SK10 | SKSW01 | SK01 | SK02 | SK04 | SK05 | SK06 | SK07 | SK08 | SK09 | SK10 | SKSW01 | SK01 | SK04 | SK05 | SK06 | SK07 | SK08 | SK09 | SK10 | SKSW01 | SK04 | SK05 | SK06 | SK07 | SK08 | SK09 | SK10 | SK04 | SK05 | SK06 | SK07 | SK09 | SK10 | SKSW01 | SK01 | SK04 | SK05 | SK06 | SK07 | SK09 | SK10 | SKSW01 | SK01 | SK04 | SK05 | SK06 | SK07 | SK09 | SK10 | SKSW01 | SK04 | SK05 | SK06 | SK07 | SK09 | SK10 | SK05 | SK06 | SK07 | SK09 | SK10 | SKSW01 | SK04 | SK05 | SK06 | SK07 | SK09 | SK10 | SKSW01 | SK04 | SK05 | SK06 | SK07 | SK09 | SK10 | SKSW01 | SK04 | SK05 | SK06 | SK07 | SK09 | SK10 | SKSW01 | SK01 | SK04 | SK05 | SK06 | SK07 | SK09 | SK10 | SKSW01 | SK04 | SK05 | SK06 | SK07 | SK09 | SK10 | SK04 | SK05 | SK06 | SK07 | SK09 | SK10 | SK04 | SK05 | SK06 | SK07 | SK08 | SK09 | SK10 | SK03 | SK04 | SK05 | SK06 | SK07 | SK09 | SK10 | SKSW01 | SKSW03 | SK03 | SK04 | SK03 | SK04 | SK05 | SK06 | SK04 | SK05 | SK06 | SK06 | SK07 | SK07 | SK09 | SK03 | SK04 | SK05 | SK06 | SK07 | SK09 | SK10 | SKSW01 | SKSW03 | SK03 | SK04 | SK05 | SK06 | SK07 | SK09 | SK10 | SKSW01 | SKSW03 | SK03 | SK04 | SK05 | SK06 | SK07 | SK09 | SK10 | SKSW03 | SK03 | SK04 | SK05 | SK06 | SK07 | SK09 | SK10 | SKSW03 | SKSW03 | SK03 | SK04 | SK05 | SK06 | SK07 | SK09 | SK10 | SKSW01 | SKSW03 | SK03 | SK04 | SK05 | SK06 | SK07 | SK09 | SK10 | SKSW03 | SK01 | SK02 | SK03 | SK04 | SK05 | SK06 | SK07 | SK09 | SK10 | SKSW03 | SK01 | SK02 | SK03 | SK04 | SK05 | SK06 | SK07 | SK09 | SK10 | SK01 | SK02 | SK03 | SK04 | SK05 | SK06 | SK07 | SK09 | SK10 | SK21 | SKSW03 | SK21 | SK01 | SK02 | SK03 | SK04 | SK05 | SK06 | SK07 | SK09 | SK10 | SK21 | SKSW03 | SK21 | SK21 | SK21 | SK21 | SK21 | SK02 | SK03 | SK04 | SK05 | SK06 | SK07 | SK08 | SK09 | SK10 | SK21 | SKSW03 | SK02 | SK03 | SK04 | SK05 | SK06 | SK07 | SK08 | SK09 | SK10 | SK21 | SKSW03 | SKSW03 | SK01 | SK02 | SK03 | SK04 | SK05 | SK06 | SK07 | SK08 | SK09 | SK10 | SK21 | SKSW01 | SKSW03 | SK01 | SK02 | SK03 | SK04 | SK05 | SK06 | SK07 | SK08 | SK09 | SK10 | SK21 | SKSW03 | SKSW01 | SK01 | SK02 | SK03 | SK04 | SK05 | SK06 | SK07 | SK08 | SK09 | SK10 | SK21 | SKSW01 | SKSW03 | SK01 | SK02 | SK03 | SK04 | SK05 | SK06 | SK07 | SK08 | SK09 | SK10 | SK21 | SKSW01 | SKSW03 | SK02 | SK03 | SK04 | SK05 | SK06 | SK07 | SK08 | SK09 | SK10 | SK21 | SKSW01 | SKSW03 | SK02 | SK03 | SK04 | SK05 | SK06 | SK07 | SK08 | SK09 | SK10 | SK11 | SK21 | SKSW01 | SKSW02 | SKSW03 | SKSW01 | SKSW01 | SKSW03 | SKSW01 | SKSW03 | SK01 | SK02 | SK03 | SK04 | SK05 | SK06 | SK07 | SK08 | SK09 | SK10 | SK11 | SK21 | SKSW01 | SKSW03 | SKSW01 | SKSW03 | SK01 | SK02 | SK03 | SK04 | SK05 | SK06 | SK07 | SK08 | SK09 | SK10 | SK11 | SK21 | SKSW01 | SKSW02 | SKSW03 | SKSW01 | SKSW02 | SKSW03 | SK01 | SK02 | SK03 | SK04 | SK05 | SK06 | SK07 | SK08 | SK09 | SK10 | SK11 | SK21 | SKSW01 | SKSW02 | SKSW03 | SK01 | SK02 | SK03 | SK04 | SK05 | SK06 | SK07 | SK08 | SK09 | SK10 | SK11 | SK21 | SKSW01 | SKSW02 | SKSW03 | SK01 | SK02 | SK03 | SK04 | SK05 | SK06 | SK07 | SK08 | SK09 | SK10 | SK11 | SK21 | SKSW01 | SKSW02 | SKSW03 | SK01 | SK02 | SK03 | SK04 | SK05 | SK06 | SK07 | SK08 | SK09 | SK10 | SK11 | SK21 | SKSW01 | SKSW02 | SKSW03 | SK01 | SK02 | SK03 | SK04 | SK05 | SK06 | SK07 | SK08 | SK09 | SK10 | SK11 | SK21 | SKSW01 | SKSW02 | SKSW03 | SK01 | SK02 | SK03 | SK04 | SK05 | SK06 | SK07 | SK08 | SK09 | SK10 | SK11 | SK21 | SKSW01 | SKSW02 | SKSW03 | SK01 | SK02 | SK03 | SK04 | SK05 | SK06 | SK07 | SK08 | SK09 | SK10 | SK11 | SK21 | SKSW01 | SKSW02 | SK01 | SK02 | SK03 | SK04 | SK05 | SK06 | SK07 | SK08 | SK09 | SK10 | SK11 | SK21 | SKSW01 | SKSW02 | SKSW03 | SK01 | SK02 | SK03 | SK04 | SK05 | SK06 | SK07 | SK08 | SK09 | SK10 | SK11 | SK21 | SKSW01 | SKSW02 | SKSW03 | SK01 | SK02 | SK03 | SK04 | SK05 | SK06 | SK07 | SK08 | SK09 | SK10 | SK11 | SK21 | SKSW01 | SKSW02 | SKSW03 | SK01 | SK02 | SK03 | SK04 | SK05 | SK06 | SK07 | SK08 | SK09 | SK10 | SK11 | SK21 | SKSW01 | SKSW02 | SKSW03 | SK01 | SK02 | SK03 | SK04 | SK05 | SK06 | SK07 | SK08 | SK09 | SK10 | SK11 | SK21 | SKSW01 | SKSW02 | SKSW03 | SK01 | SK02 | SK03 | SK04 | SK05 | SK06 | SK07 | SK08 | SK09 | SK10 | SK11 | SK21 | SKSW01 | SKSW02 | SKSW03 | SKSW01 | SKSW02 | SK01 | SK03 | SK10 | SKSW03 | SK01 | SK02 | SK03 | SK04 | SK05 | SK06 | SK07 | SK08 | SK09 | SK10 | SK11 | SK21 | SKSW01 | SKSW02 | SKSW03 | SK01 | SK02 | SK03 | SK04 | SK05 | SK06 | SK07 | SK08 | SK09 | SK10 | SK11 | SK21 | SKSW01 | SKSW02 | SKSW03 | SK01 | SK03 | SKSW01 | SKSW03 | SKSW01 | SK01 | SKSW03 | SK01 | SK02 | SK03 | SK04 | SK05 | SK06 | SK07 | SK08 | SK09 | SK10 | SK11 | SK21 | SK01 | SK02 | SK03 | SK04 | SK05 | SK06 | SK07 | SK08 | SK09 | SK10 | SK11 | SK21 | SKSW01 | SKSW02 | SKSW03 | SK01 | SK03 | SKSW03 | SK01 | SK01 | SK03 | SKSW01 | SKSW02 | SKSW03 | SK01 | SK02 | SK03 | SK04 | SK05 | SK06 | SK07 | SK08 | SK09 | SK10 | SK11 | SK21 | SKSW01 | SKSW02 | SKSW03 | SK02 | SK03 | SK04 | SK05 | SK06 | SK07 | SK08 | SK09 | SK10 | SK11 | SK21 | SKSW01 | SKSW02 | SKSW03 | SK03 | SK02 | SK03 | SK04 | SK05 | SK06 | SK07 | SK08 | SK09 | SK10 | SK11 | SK21 | SKSW01 | SKSW02 | SK01 | SK02 | SK03 | SK04 | SK05 | SK06 | SK07 | SK08 | SK09 | SK10 | SK11 | SK21 | SKSW01 | SKSW02 | SKSW03 | SK01 | SK02 | SK03 | SK04 | SK05 | SK06 | SK07 | SK08 | SK09 | SK10 | SK11 | SK21 | SKSW01 | SKSW02 | SKSW03 | SK01 | SK02 | SK03 | SK04 | SK05 | SK06 | SK07 | SK08 | SK09 | SK10 | SK11 | SK21 | SKSW01 | SKSW02 | SKSW03 | SK01 | SK02 | SK03 | SK04 | SK05 | SK06 | SK07 | SK08 | SK09 | SK10 | SK11 | SK21 | SKSW01 | SKSW02 | SKSW03 | SK01 | SK02 | SK03 | SK04 | SK05 | SK06 | SK07 | SK08 | SK09 | SK10 | SK11 | SK21 | SKSW02 | SKSW03 | SK01 | SK03 | SK10 | SKSW03 | SK01 | SK02 | SK03 | SK04 | SK05 | SK06 | SK07 | SK08 | SK09 | SK10 | SK11 | SK21 | SKSW02 | SKSW03 | SKSW01 | SK01 | SK02 | SK03 | SK04 | SK05 | SK06 | SK07 | SK08 | SK09 | SK10 | SK11 | SK21 | SKSW01 | SKSW02 | SKSW03 | SK01 | SK02 | SK03 | SK04 | SK05 | SK06 | SK07 | SK08 | SK09 | SK10 | SK11 | SK21 | SKSW01 | SKSW02 | SKSW03 | SK01 | SK02 | SK03 | SK04 | SK05 | SK06 | SK07 | SK08 | SK09 | SK10 | SK11 | SK21 | SKSW01 | SKSW02 | SKSW03 | SK01 | SK02 | SK03 | SK04 | SK05 | SK06 | SK07 | SK08 | SK09 | SK10 | SK11 | SK21 | SKSW01 | SKSW02 | SKSW03 | SK01 | SK02 | SK03 | SK04 | SK05 | SK06 | SK07 | SK08 | SK09 | SK10 | SK11 | SK21 | SKSW01 | SKSW02 | SKSW03 | SK02 | SK03 | SK04 | SK05 | SK06 | SK07 | SK08 | SK09 | SK10 | SK11 | SK21 | SKSW01 | SKSW02 | SKSW03 | SK01 | SK02 | SK03 | SK04 | SK05 | SK06 | SK07 | SK08 | SK09 | SK10 | SK11 | SK21 | SKSW01 | SKSW02 | SKSW03 | SK01 | SK02 | SK03 | SK04 | SK05 | SK06 | SK07 | SK08 | SK09 | SK10 | SK11 | SK21 | SKSW01 | SKSW02 | SKSW03 | SK02 | SK03 | SK04 | SK05 | SK06 | SK07 | SK08 | SK09 | SK10 | SK11 | SK21 | SKSW01 | SKSW02 | SKSW03 | SK01 | SK02 | SK03 | SK04 | SK05 | SK06 | SK07 | SK08 | SK09 | SK10 | SK11 | SK21 | SKSW01 | SKSW02 | SKSW03 | SK01 | SK02 | SK03 | SK04 | SK05 | SK06 | SK07 | SK08 | SK09 | SK10 | SK11 | SK21 | SKSW01 | SKSW02 | SKSW03 | SK01 | SK02 | SK03 | SK04 | SK05 | SK06 | SK07 | SK08 | SK09 | SK10 | SK11 | SK21 | SKSW01 | SKSW02 | SKSW03 | SK01 | SK02 | SK03 | SK04 | SK05 | SK06 | SK07 | SK08 | SK09 | SK10 | SK11 | SK21 | SKSW01 | SKSW02 | SKSW03 | SK01 | SK02 | SK03 | SK04 | SK05 | SK06 | SK07 | SK08 | SK09 | SK10 | SK11 | SK21 | SKSW01 | SKSW02 | SKSW03 | SK01 | SK02 | SK03 | SK04 | SK05 | SK06 | SK07 | SK08 | SK09 | SK10 | SK11 | SK12 | SK21 | SKSW01 | SKSW02 | SKSW03 | SK01 | SK02 | SK03 | SK04 | SK05 | SK06 | SK07 | SK08 | SK09 | SK10 | SK11 | SK12 | SK21 | SKSW01 | SKSW02 | SKSW03 | SK01 | SK02 | SK03 | SK04 | SK05 | SK06 | SK07 | SK08 | SK09 | SK10 | SK11 | SK12 | SK21 | SKSW01 | SKSW02 | SKSW03 | SK01 | SK02 | SK03 | SK04 | SK05 | SK06 | SK07 | SK08 | SK09 | SK10 | SK11 | SK12 | SK21 | SKSW01 | SKSW02 | SKSW03 | SK01 | SK02 | SK03 | SK04 | SK05 | SK06 | SK07 | SK08 | SK09 | SK10 | SK11 | SK12 | SK21 | SKSW01 | SKSW02 | SKSW03 | SK01 | SK02 | SK03 | SK04 | SK05 | SK01 | SK02 | SK03 | SK04 | SK05 | SK06 | SK07 | SK08 | SK09 | SK10 | SK11 | SK12 | SK21 | SKSW01 | SKSW02 | SKSW03 | SK01 | SK02 | SK03 | SK04 | SK05 | SK06 | SK07 | SK08 | SK09 | SK10 | SK11 | SK12 | SK21 | SKSW01 | SKSW02 | SKSW03 | SK01 | SK02 | SK03 | SK04 | SK05 | SK06 | SK07 | SK08 | SK09 | SK10 | SK11 | SK12 | SK21 | SKSW01 | SKSW02 | SKSW03 | SK01 | SK02 | SK03 | SK04 | SK05 | SK06 | SK07 | SK08 | SK09 | SK10 | SK11 | SK12 | SK21 | SKSW01 | SKSW02 | SKSW03 | SK01 | SK02 | SK03 | SK04 | SK05 | SK06 | SK07 | SK08 | SK09 | SK10 | SK11 | SK12 | SK21 | SKSW01 | SKSW02 | SKSW03 | SK01 | SK02 | SK03 | SK04 | SK05 | SK06 | SK07 | SK08 | SK09 | SK10 | SK11 | SK12 | SK21 | SKSW01 | SKSW02 | SKSW03 | SK01 | SK02 | SK03 | SK04 | SK05 | SK06 | SK07 | SK08 | SK09 | SK10 | SK11 | SK12 | SK21 | SKSW01 | SKSW02 | SKSW03 | SKSW03 | SKSW01 | SKSW03 | SK01 | SK02 | SK03 | SK04 | SK05 | SK06 | SK07 | SK08 | SK09 | SK10 | SK11 | SK12 | SK21 | SKSW01 | SKSW02 | SKSW03 | SK01 | SK02 | SK03 | SK04 | SK05 | SK06 | SK07 | SK08 | SK09 | SK10 | SK11 | SK12 | SK21 | SKSW01 | SKSW02 | SKSW03 | SK01 | SK02 | SK03 | SK04 | SK05 | SK06 | SK07 | SK08 | SK09 | SK10 | SK11 | SK12 | SK21 | SKSW01 | SKSW02 | SKSW03 | SK04 | SK05 | SK06 | SK07 | SK08 | SK09 | SK10 | SK11 | SK12 | SKSW01 | SKSW02 | SKSW03 | SK01 | SK02 | SK03 | SK12 | SK21 | SK01 | SK02 | SK03 | SK04 | SK05 | SK07 | SK08 | SK09 | SK10 | SK11 | SK12 | SK21 | SKSW01 | SKSW02 | SKSW03 | SK01 | SK02 | SK03 | SK04 | SK05 | SK06 | SK07 | SK08 | SK09 | SK10 | SK11 | SK12 | SK21 | SKSW01 | SKSW02 | SKSW03 | SK02 | SK03 | SK04 | SK05 | SK06 | SK07 | SK08 | SK09 | SK10 | SK11 | SK12 | SK21 | SKSW01 | SKSW02 | SKSW03 | SK02 | SK03 | SK04 | SK05 | SK06 | SK07 | SK08 | SK09 | SK10 | SK11 | SK12 | SK21 | SKSW01 | SKSW02 | SKSW03 | SK02 | SK03 | SK04 | SK05 | SK06 | SK07 | SK08 | SK09 | SK10 | SK11 | SK12 | SK21 | SKSW01 | SKSW02 | SKSW03 | SK02 | SK03 | SK04 | SK05 | SK06 | SK07 | SK08 | SK09 | SK10 | SK11 | SK12 | SK21 | SKSW01 | SKSW02 | SKSW03 | SK02 | SK03 | SK04 | SK05 | SK06 | SK07 | SK08 | SK09 | SK10 | SK11 | SK12 | SK21 | SKSW01 | SKSW02 | SKSW03 | SK01 | SK02 | SK03 | SK04 | SK05 | SK06 | SK07 | SK08 | SK09 | SK10 | SK11 | SK12 | SK21 | SKSW01 | SKSW02 | SKSW03 | SK01 | SK02 | SK03 | SK04 | SK05 | SK06 | SK07 | SK08 | SK09 | SK10 | SK11 | SK12 | SK21 | SKSW01 | SKSW02 | SKSW03 | SK01 | SK02 | SK03 | SK04 | SK05 | SK06 | SK07 | SK08 | SK09 | SK10 | SK11 | SK12 | SK21 | SKSW01 | SKSW02 | SKSW03 | SK01 | SK02 | SK03 | SK04 | SK05 | SK06 | SK07 | SK08 | SK09 | SK10 | SK11 | SK12 | SK21 | SKSW01 | SKSW02 | SKSW03 | SK01 | SK02 | SK03 | SK04 | SK05 | SK06 | SK07 | SK08 | SK09 | SK10 | SK11 | SK12 | SK21 | SKSW01 | SKSW02 | SKSW03 | SK02 | SK03 | SK04 | SK05 | SK06 | SK07 | SK08 | SK09 | SK10 | SK11 | SK12 | SK21 | SKSW01 | SKSW02 | SKSW03 | SK01 | SK02 | SK03 | SK04 | SK05 | SK06 | SK07 | SK08 | SK09 | SK10 | SK11 | SK12 | SK21 | SKSW01 | SKSW02 | SKSW03 | SK01 | SK02 | SK03 | SK04 | SK05 | SK06 | SK07 | SK08 | SK09 | SK10 | SK11 | SK12 | SK21 | SKSW01 | SKSW03 | SK01 | SK02 | SK03 | SK04 | SK05 | SK06 | SK07 | SK08 | SK09 | SK10 | SK11 | SK12 | SK21 | SKSW01 | SKSW03 | SK01 | SK02 | SK03 | SK04 | SK05 | SK06 | SK07 | SK08 | SK09 | SK10 | SK11 | SK12 | SK21 | SKSW01 | SKSW02 | SKSW03 | SK01 | SK02 | SK03 | SK04 | SK05 | SK06 | SK07 | SK08 | SK09 | SK10 | SK11 | SK12 | SK21 | SKSW01 | SKSW02 | SKSW03 | SK01 | SK02 | SK03 | SK04 | SK05 | SK06 | SK07 | SK08 | SK09 | SK10 | SK11 | SK12 | SK21 | SKSW01 | SKSW03 | SK01 | SK02 | SK03 | SK04 | SK05 | SK06 | SK07 | SK08 | SK09 | SK10 | SK11 | SK12 | SK21 | SKSW01 | SKSW03 | SK01 | SK02 | SK03 | SK04 | SK05 | SK06 | SK07 | SK08 | SK09 | SK10 | SK11 | SK12 | SK21 | SKSW01 | SKSW03 | SK01 | SK02 | SK03 | SK04 | SK05 | SK06 | SK07 | SK08 | SK09 | SK10 | SK11 | SK12 | SK13 | SK14 | SK21 | SKSW01 | SKSW02 | SKSW03 | SK01 | SK02 | SK03 | SK04 | SK05 | SK06 | SK07 | SK08 | SK09 | SK10 | SK11 | SK12 | SK13 | SK14 | SK21 | SKSW01 | SKSW02 | SKSW03 | SK01 | SK02 | SK03 | SK04 | SK05 | SK06 | SK07 | SK08 | SK09 | SK10 | SK11 | SK12 | SK13 | SK14 | SK21 | SKSW01 | SKSW02 | SKSW03 | SK01 | SK02 | SK03 | SK04 | SK05 | SK06 | SK07 | SK08 | SK09 | SK10 | SK11 | SK12 | SK13 | SK14 | SK21 | SKSW01 | SKSW02 | SKSW03 | SK01 | SK02 | SK03 | SK04 | SK05 | SK06 | SK07 | SK08 | SK09 | SK10 | SK11 | SK12 | SK21 | SKSW01 | SKSW03 | SK01 | SK02 | SK03 | SK04 | SK05 | SK06 | SK07 | SK08 | SK09 | SK10 | SK13 | SK14 | SK21 | SK11 | SK12 | SKSW01 | SKSW02 | SKSW03 | SK01 | SK02 | SK03 | SK04 | SK05 | SK06 | SK07 | SK08 | SK09 | SK10 | SK13 | SK14 | SK21 | SK11 | SK12 | SKSW01 | SKSW02 | SKSW03 | SK01 | SK02 | SK03 | SK04 | SK05 | SK06 | SK07 | SK08 | SK09 | SK10 | SK11 | SK12 | SK13 | SK14 | SK21 | SKSW01 | SKSW02 | SKSW03 | SK01 | SK02 | SK03 | SK04 | SK05 | SK06 | SK07 | SK08 | SK09 | SK10 | SK13 | SK14 | SK21 | SK11 | SK12 | SKSW01 | SKSW02 | SKSW03 | SK01 | SK02 | SK03 | SK04 | SK05 | SK06 | SK08 | SK13 | SK14 | SK21 | SKSW01 | SKSW02 | SKSW03 | SK07 | SK09 | SK10 | SK11 | SK12 | SK01 | SK02 | SK03 | SK04 | SK05 | SK08 | SK13 | SK14 | SK21 | SKSW01 | SK06 | SK07 | SK09 | SK10 | SK11 | SK12 | SKSW01 | SKSW02 | SKSW03 | SK01 | SK02 | SK03 | SK04 | SK05 | SK06 | SK07 | SK08 | SK21 | SKSW01 | SKSW03 | SK09 | SK10 | SK11 | SK12 | SK01 | SK02 | SK03 | SK04 | SK05 | SK06 | SK07 | SK08 | SK09 | SK21 | SKSW01 | SKSW03 | SK08 | SK09 | SK10 | SK11 | SK12 | SKSW01 | SKSW03 | SK01 | SK02 | SK03 | SK04 | SK05 | SK06 | SK07 | SK08 | SK09 | SK13 | SK14 | SK21 | SKSW01 | SKSW02 | SKSW03 | SK10 | SK11 | SK12 | SK01 | SK02 | SK03 | SK04 | SK05 | SK06 | SK07 | SK08 | SK09 | SK10 | SK11 | SK12 | SK13 | SK14 | SK21 | SKSW01 | SKSW02 | SKSW03 | SK03 | SK04 | SK05 | SK06 | SK09 | SK10 | SK11 | SK12 | SK01 | SK02 | SK03 | SK04 | SK05 | SK06 | SK07 | SK08 | SK09 | SK10 | SK11 | SK12 | SK13 | SK14 | SK21 | SKSW01 | SKSW02 | SKSW03 | SK01 | SK02 | SK03 | SK04 | SK05 | SK06 | SK07 | SK08 | SK13 | SK14 | SK21 | SKSW01 | SKSW02 | SKSW03 | SK09 | SK10 | SK11 | SK12 | SK01 | SK02 | SK03 | SK04 | SK05 | SK06 | SK07 | SK08 | SK09 | SK10 | SK13 | SK14 | SK21 | SKSW01 | SKSW02 | SKSW03 | SK11 | SK12 | SK01 | SK02 | SK03 | SK04 | SK05 | SK06 | SK07 | SK08 | SK09 | SK10 | SK11 | SK12 | SK13 | SKSW02 | SK02 | SK14 | SK21 | SKSW01 | SKSW03 | SK01 | SK02 | SK03 | SK04 | SK05 | SK06 | SK07 | SK08 | SK09 | SK10 | SK11 | SK12 | SK21 | SKSW01 | SKSW03 | SK08 | SK21 | SK01 | SK02 | SK03 | SK05 | SK06 | SK10 | SK11 | SK12 | SK04 | SK05 | SK07 | SK08 | SK09 | SK21 | SKSW01 | SKSW03 | SK01 | SK02 | SK03 | SKSW01 | SKSW03 | SK04 | SK08 | SK21 | SK05 | SK06 | SK07 | SK09 | SK10 | SK11 | SK12 | SK01 | SK02 | SK03 | SK04 | SK05 | SK06 | SK07 | SK09 | SK10 | SK11 | SK12 | SK08 | SK21 | SKSW01 | SKSW03 | SK01 | SK02 | SK03 | SK04 | SK05 | SK07 | SK08 | SK09 | SK10 | SK11 | SK12 | SK21 | SKSW01 | SKSW03 | SK01 | SK02 | SK03 | SK04 | SK05 | SK06 | SK07 | SK08 | SK09 | SK10 | SK11 | SK12 | SK21 | SKSW01 | SKSW03 | SK01 | SK02 | SK03 | SK04 | SK05 | SK07 | SK08 | SK09 | SK10 | SK11 | SK12 | SK21 | SKSW01 | SKSW03 | SK01 | SK02 | SK03 | SK04 | SK05 | SK06 | SK07 | SK08 | SK09 | SK10 | SK11 | SK12 | SK21 | SKSW01 | SKSW03 | SK01 | SK02 | SK03 | SK04 | SK05 | SK06 | SK07 | SK08 | SK09 | SK10 | SK11 | SK12 | SK21 | SKSW01 | SKSW03 | SK01 | SK03 | SK04 | SK05 | SK06 | SK07 | SK08 | SK09 | SK10 | SK11 | SK12 | SK13 | SK21 | SKSW01 | SKSW03 | SK01 | SK02 | SK03 | SK04 | SK05 | SK06 | SK07 | SK08 | SK09 | SK10 | SK11 | SK12 | SK13 | SK21 | SKSW01 | SKSW03 | SK01 | SK02 | SK03 | SK04 | SK05 | SK06 | SK07 | SK08 | SK09 | SK10 | SK11 | SK12 | SK21 | SKSW01 | SKSW03 | SK01 | SK02 | SK03 | SK04 | SK05 | SK06 | SK07 | SK08 | SK09 | SK10 | SK11 | SK12 | SK21 | SKSW01 | SKSW03 | SK01 | SK02 | SK03 | SK04 | SK05 | SK06 | SK07 | SK08 | SK09 | SK10 | SK11 | SK12 | SK21 | SKSW01 | SKSW03 | SK01 | SK02 | SK03 | SK04 | SK05 | SK06 | SK07 | SK08 | SK09 | SK10 | SK11 | SK12 | SK13 | SK21 | SKSW01 | SKSW03 | SK01 | SK02 | SK03 | SK04 | SK05 | SK06 | SK07 | SK08 | SK09 | SK10 | SK11 | SK12 | SK21 | SKSW01 | SKSW03 | SK01 | SK03 | SK04 | SK05 | SK06 | SK07 | SK09 | SK01 | SK02 | SK03 | SK04 | SK05 | SK06 | SK07 | SK08 | SK09 | SK10 | SK11 | SK12 | SK21 | SK01 | SK02 | SK03 | SK04 | SK05 | SK06 | SK07 | SK08 | SK09 | SK10 | SK11 | SK12 | SK14 | SK21 | SKSW01 | SKSW03 | SK01 | SK02 | SK03 | SK04 | SK05 | SK06 | SK07 | SK08 | SK09 | SK10 | SK11 | SK12 | SK21 | SKSW01 | SKSW03 | SK01 | SK02 | SK03 | SK04 | SK05 | SK06 | SK07 | SK08 | SK09 | SK10 | SK11 | SK12 | SK21 | SK01 | SK02 | SK03 | SK04 | SK05 | SK06 | SK07 | SK08 | SK09 | SK10 | SK11 | SK12 | SK21 | SK01 | SK02 | SK03 | SK04 | SK05 | SK06 | SK07 | SK08 | SK09 | SK10 | SK11 | SK12 | SK21 | SKSW01 | SKSW03 | SK01 | SK02 | SK03 | SK04 | SK05 | SK06 | SK07 | SK08 | SK09 | SK10 | SK11 | SK12 | SK21 | SKSW01 | SKSW03 | SK01 | SK02 | SK03 | SK04 | SK05 | SK06 | SK07 | SK08 | SK09 | SK10 | SK11 | SK12 | SK21 | SKSW01 | SKSW03 | SK01 | SK02 | SK03 | SK04 | SK05 | SK06 | SK07 | SK08 | SK09 | SK10 | SK11 | SK12 | SK21 | SKSW01 | SKSW03 | SK01 | SK02 | SK03 | SK04 | SK05 | SK06 | SK07 | SK08 | SK09 | SK10 | SK11 | SK12 | SK21 | SKSW01 | SKSW03 | SK01 | SK02 | SK03 | SK04 | SK05 | SK06 | SK07 | SK08 | SK09 | SK10 | SK11 | SK12 | SK21 | SKSW01 | SKSW03 | SK01 | SK02 | SK03 | SK04 | SK05 | SK06 | SK07 | SK08 | SK09 | SK10 | SK11 | SK12 | SK21 | SKSW01 | SKSW03 | SK01 | SK02 | SK03 | SK04 | SK05 | SK06 | SK07 | SK08 | SK09 | SK10 | SK11 | SK12 | SK21 | SKSW01 | SKSW03 | SK01 | SK02 | SK03 | SK04 | SK05 | SK06 | SK07 | SK08 | SK09 | SK10 | SK11 | SK12 | SK21 | SKSW03 | SKSW01 | SKSW02 | SKSW03 | SK01 | SK02 | SK03 | SK04 | SK05 | SK06 | SK07 | SK08 | SK09 | SK10 | SK11 | SK12 | SK21 | SKSW01 | SKSW02 | SKSW03 | SK01 | SK02 | SK03 | SK04 | SK05 | SK06 | SK07 | SK08 | SK09 | SK10 | SK11 | SK12 | SK21 | SKSW01 | SKSW02 | SKSW03 | SK01 | SK02 | SK03 | SK04 | SK05 | SK06 | SK07 | SK08 | SK09 | SK10 | SK11 | SK12 | SK21 | SKSW01 | SKSW02 | SKSW03 | SK01 | SK02 | SK03 | SK04 | SK05 | SK06 | SK07 | SK08 | SK09 | SK10 | SK11 | SK12 | SK21 | SKSW01 | SKSW02 | SKSW03 | SKSW01 | SKSW02 | SKSW03 | SK01 | SK02 | SK03 | SK04 | SK05 | SK06 | SK07 | SK08 | SK09 | SK10 | SK11 | SK12 | SK21 | SKSW01 | SKSW03 | SK01 | SK02 | SK03 | SK04 | SK05 | SK06 | SK07 | SK08 | SK09 | SK10 | SK11 | SK12 | SK21 | SK01 | SK02 | SK03 | SK04 | SK05 | SK06 | SK07 | SK08 | SK09 | SK10 | SK11 | SK12 | SK21 | SKSW01 | SKSW02 | SKSW03 | SK01 | SK02 | SK03 | SK04 | SK05 | SK06 | SK07 | SK08 | SK09 | SK10 | SK11 | SK12 | SK21 | SKSW01 | SKSW03 | SK01 | SK02 | SK03 | SK04 | SK05 | SK06 | SK07 | SK08 | SK09 | SK10 | SK11 | SK12 | SK21 | SKSW01 | SKSW03 | SK01 | SK02 | SK03 | SK04 | SK05 | SK06 | SK07 | SK08 | SK09 | SK10 | SK11 | SK12 | SK21 | SKSW01 | SKSW03 | SK01 | SK02 | SK03 | SK04 | SK05 | SK06 | SK07 | SK08 | SK09 | SK10 | SK11 | SK12 | SK21 | SKSW01 | SKSW02 | SKSW03 | SK01 | SK02 | SK03 | SK04 | SK05 | SK06 | SK07 | SK08 | SK09 | SK10 | SK11 | SK12 | SK21 | SKSW01 | SKSW03 | SK01 | SK02 | SK03 | SK04 | SK05 | SK06 | SK07 | SK08 | SK09 | SK10 | SK11 | SK12 | SK13 | SK14 | SK21 | SKSW01 | SKSW02 | SKSW03 | SK01 | SK02 | SK03 | SK04 | SK05 | SK06 | SK07 | SK08 | SK09 | SK10 | SK11 | SK12 | SK13 | SK14 | SK21 | SKSW01 | SKSW02 | SKSW03 | SKSW03 | SK01 | SK02 | SK03 | SK04 | SK05 | SK06 | SK07 | SK08 | SK09 | SK10 | SK11 | SK12 | SK13 | SK14 | SK21 | SKSW01 | SKSW02 | SKSW03 | SK03 | SK04 | SK05 | SK06 | SK07 | SK08 | SK09 | SK10 | SK11 | SKSW01 | SK01 | SK02 | SK03 | SK04 | SK05 | SK06 | SK07 | SK08 | SK09 | SK10 | SK11 | SK12 | SK13 | SK14 | SK21 | SKSW02 | SKSW03 | SK01 | SK02 | SK03 | SK04 | SK05 | SK06 | SK07 | SK09 | SK10 | SKSW02 | SKSW03 | SK08 | SK11 | SK12 | SK13 | SK14 | SK21 | SKSW01 | SK01 | SK02 | SK11 | SK12 | SK13 | SK14 | SK21 | SKSW01 | SKSW02 | SKSW03 | SK01 | SK02 | SK03 | SK04 | SK05 | SK06 | SK07 | SK08 | SK09 | SK10 | SK11 | SK12 | SK21 | SKSW03 | SK01 | SK02 | SK03 | SK21 | SK01 | SK02 | SK03 | SK04 | SK05 | SK06 | SK07 | SK08 | SK09 | SK10 | SK11 | SK12 | SK13 | SK14 | SK21 | SKSW01 | SKSW02 | SKSW03 | SK02 | SK01 | SK02 | SK03 | SK04 | SK05 | SK06 | SK07 | SK08 | SK09 | SK10 | SK11 | SK12 | SK13 | SK14 | SK21 | SKSW01 | SKSW02 | SKSW03 | SK01 | SK02 | SK03 | SKSW03 | SK04 | SK05 | SK06 | SK07 | SK08 | SK09 | SK10 | SK11 | SK12 | SK13 | SK14 | SK21 | SKSW02 | SKSW03 | SK01 | SK02 | SK03 | SK04 | SK05 | SK06 | SK07 | SK08 | SK09 | SK10 | SK11 | SK12 | SK21 | SKSW03 | SKSW03 | SKSW03 | SK01 | SK02 | SK03 | SK04 | SK05 | SK06 | SK07 | SK08 | SK09 | SK10 | SK11 | SK12 | SK13 | SK14 | SK21 | SKSW02 | SKSW03 | SKSW03 | SK03 | SK04 | SK05 | SK06 | SK07 | SK08 | SK09 | SK10 | SK11 | SK12 | SK13 | SK14 | SK21 | SKSW02 | SKSW03 | SK01 | SK02 | SKSW03 | SKSW03 | SK01 | SK02 | SK03 | SK04 | SK07 | SK08 | SK09 | SK10 | SK11 | SK12 | SK21 | SKSW03 | SK01 | SK02 | SK03 | SK04 | SK05 | SK07 | SK08 | SK09 | SK10 | SK11 | SK12 | SK21 | SKSW03 | SKSW03 | SK01 | SK02 | SK03 | SK04 | SK05 | SK06 | SK07 | SK08 | SK09 | SK10 | SK11 | SK12 | SK21 | SKSW02 | SKSW03 | SK01 | SK02 | SK03 | SK04 | SK07 | SK11 | SK12 | SK05 | SK06 | SK08 | SK09 | SK10 | SK21 | SKSW02 | SKSW03 | SKSW03 | SKSW03 | SK01 | SK02 | SK03 | SKSW03 | SK04 | SK05 | SK06 | SK07 | SK08 | SK09 | SK10 | SK21 | SKSW03 | SK11 | SK12 | SK03 | SKSW03 | SK01 | SK02 | SK03 | SK04 | SK05 | SK06 | SK07 | SK08 | SK09 | SK10 | SK11 | SK12 | SK21 | SKSW03 | SK01 | SK02 | SK03 | SK04 | SK05 | SK06 | SK07 | SK08 | SK09 | SK10 | SK11 | SK12 | SK21 | SKSW03 | SKSW02 | SK01 | SK02 | SK03 | SK04 | SK05 | SK06 | SK07 | SK08 | SK09 | SK10 | SK11 | SK12 | SK21 | SKSW03 | SK13 | SK14 | SKSW02 | SKSW01 | SK03 | SK09 | SK10 | SK01 | SK02 | SK04 | SK05 | SK06 | SK07 | SK08 | SK11 | SK12 | SK21 | SKSW01 | SKSW03 | SK13 | SK14 | SKSW02 | SKSW03 | SKSW03 | SK01 | SK02 | SK03 | SKSW03 | SK04 | SK05 | SK06 | SK07 | SK08 | SK09 | SK10 | SK21 | SKSW01 | SKSW02 | SK11 | SK12 | SK13 | SK14 | SK01 | SK02 | SK03 | SK04 | SK05 | SK06 | SK13 | SK14 | SKSW01 | SKSW03 | SK07 | SK08 | SK09 | SK10 | SK11 | SK12 | SK21 | SKSW02 | SK01 | SKSW03 | SK01 | SK02 | SK03 | SK04 | SK05 | SK06 | SK07 | SK08 | SK09 | SK10 | SK11 | SK12 | SK13 | SK14 | SK21 | SKSW02 | SKSW03 | SK04 | SK05 | SK06 | SK01 | SKSW03 | SK04 | SK05 | SK06 | SK01 | SKSW03 | SK04 | SK05 | SK06 | SK01 | SK02 | SK03 | SK04 | SK05 | SK06 | SK07 | SK08 | SK09 | SK10 | SK11 | SK12 | SK13 | SK14 | SK21 | SKSW01 | SKSW02 | SKSW03 | SK03 | SK09 | SK10 | SK11 | SK12 | SK13 | SK01 | SK02 | SK03 | SK04 | SK05 | SK06 | SK07 | SK08 | SK09 | SK10 | SK11 | SK12 | SK13 | SK14 | SK21 | SK09 | SK10 | SK11 | SK12 | SK13 | SK09 | SK10 | SK11 | SK12 | SK13 | SKSW01 | SKSW02 | SKSW03 | SK09 | SK10 | SK11 | SK12 | SK13 | SK09 | SK10 | SK11 | SK12 | SK13 | SK09 | SK10 | SK11 | SK12 | SK13 | SK09 | SK10 | SK11 | SK12 | SK13 | SK09 | SK10 | SK11 | SK12 | SK13 | SK09 | SK10 | SK11 | SK12 | SK13 | SK09 | SK10 | SK11 | SK12 | SK13 | SK09 | SK10 | SK11 | SK12 | SK13 | SK09 | SK10 | SK11 | SK12 | SK13 | SK09 | SK10 | SK11 | SK12 | SK13 | SK04 | SK05 | SK06 | SK07 | SK09 | SK10 | SK11 | SK12 | SK13 | SK14 | SKSW01 | SKSW02 | SK01 | SK02 | SK03 | SK08 | SK09 | SK10 | SK11 | SK12 | SK13 | SK21 | SKSW03 | SK09 | SK10 | SK11 | SK12 | SK13 | SK01 | SK02 | SK03 | SK04 | SK05 | SK06 | SK08 | SK11 | SK12 | SK13 | SK14 | SK21 | SKSW02 | SKSW03 | SK01 | SK02 | SK03 | SK08 | SK09 | SK10 | SK11 | SK12 | SK13 | SK14 | SK21 | SKSW03 | SK01 | SK02 | SK03 | SK04 | SK05 | SK06 | SK07 | SK08 | SK21 | SKSW03 | SK01 | SK02 | SK03 | SK04 | SK05 | SK06 | SK07 | SK08 | SK09 | SK10 | SK11 | SK12 | SK13 | SK14 | SK21 | SKSW02 | SKSW03 | SK01 | SK02 | SK03 | SK04 | SK05 | SK06 | SK07 | SK08 | SK09 | SK10 | SK11 | SK12 | SK13 | SK14 | SK21 | SKSW02 | SKSW03 | SK01 | SK02 | SK03 | SK04 | SK05 | SK06 | SK07 | SK08 | SK09 | SK10 | SK11 | SK12 | SK13 | SK14 | SK21 | SKSW02 | SKSW03 | SK01 | SK02 | SK03 | SK04 | SK05 | SK06 | SK07 | SK08 | SK09 | SK10 | SK11 | SK12 | SK13 | SK14 | SK21 | SKSW02 | SKSW03 | SK01 | SK02 | SK03 | SK04 | SK05 | SK06 | SK07 | SK08 | SK09 | SK10 | SK11 | SK12 | SK13 | SK14 | SK21 | SKSW02 | SKSW03 | SK01 | SK02 | SK03 | SK04 | SK05 | SK06 | SK07 | SK08 | SK09 | SK10 | SK11 | SK12 | SK13 | SK14 | SK21 | SKSW02 | SKSW03 | SK01 | SK02 | SK03 | SK08 | SK11 | SK12 | SK13 | SK14 | SK21 | SKSW03 | SK01 | SK02 | SK03 | SK04 | SK05 | SK06 | SK07 | SK08 | SK09 | SK10 | SK11 | SK12 | SK13 | SK14 | SK21 | SKSW02 | SKSW03 | SK01 | SK02 | SK03 | SK04 | SK05 | SK06 | SK07 | SK08 | SK09 | SK10 | SK11 | SK12 | SK13 | SK14 | SK21 | SKSW02 | SKSW03 | SK01 | SK02 | SK03 | SK04 | SK05 | SK06 | SK07 | SK08 | SK09 | SK10 | SK11 | SK12 | SK13 | SK14 | SK21 | SKSW02 | SKSW03 | SK01 | SK02 | SK03 | SK04 | SK05 | SK06 | SK07 | SK08 | SK09 | SK10 | SK11 | SK12 | SK13 | SK14 | SK21 | SKSW02 | SKSW03 | SK01 | SK02 | SK03 | SK04 | SK05 | SK06 | SK07 | SK08 | SK09 | SK10 | SK11 | SK12 | SK13 | SK14 | SK21 | SKSW02 | SKSW03 | SK09 | SK01 | SK02 | SK03 | SK04 | SK05 | SK06 | SK07 | SK08 | SK09 | SK10 | SK11 | SK12 | SK13 | SK14 | SK21 | SKSW02 | SKSW03 | SK01 | SK02 | SK03 | SK04 | SK05 | SK06 | SK07 | SK08 | SK09 | SK10 | SK11 | SK12 | SK13 | SK14 | SK21 | SKSW02 | SKSW03 | SK01 | SK02 | SK03 | SK04 | SK05 | SK06 | SK07 | SK08 | SK09 | SK10 | SK11 | SK12 | SK13 | SK14 | SK21 | SKSW02 | SKSW03 | SK01 | SK02 | SK03 | SK04 | SK05 | SK06 | SK07 | SK08 | SK09 | SK10 | SK11 | SK12 | SK13 | SK14 | SK21 | SKSW02 | SKSW03 | SK01 | SK02 | SK08 | SK21 | SK01 | SK02 | SK03 | SK04 | SK05 | SK06 | SK07 | SK08 | SK09 | SK10 | SK11 | SK12 | SK13 | SK14 | SK21 | SKSW02 | SKSW03 | SK01 | SK02 | SK03 | SK04 | SK05 | SK06 | SK07 | SK08 | SK09 | SK10 | SK11 | SK12 | SK13 | SK14 | SK21 | SKSW02 | SKSW03 | SK01 | SK02 | SK03 | SK04 | SK05 | SK06 | SK07 | SK08 | SK09 | SK10 | SK11 | SK12 | SK13 | SK14 | SK21 | SK01 | SK02 | SK03 | SK04 | SK05 | SK06 | SK07 | SK08 | SK09 | SK10 | SK11 | SK12 | SK13 | SK14 | SK21 | SK03 | SK06 | SK07 | SK09 | SK10 | SK11 | SK12 | SK13 | SKSW02 | SKSW03 | SK04 | SK05 | SK06 | SK07 | SK09 | SK10 | SKSW02 | SK04 | SK05 | SK06 | SK07 | SK09 | SK10 | SK11 | SK12 | SK13 | SKSW02 | SK04 | SK05 | SK09 | SK10 | SK11 | SK12 | SK13 | SK14 | SK07 | SK09 | SK10 | SK11 | SK12 | SK13 | SK09 | SK10 | SK11 | SK12 | SK13 | SK09 | SK10 | SK11 | SK12 | SK09 | SK10 | SK09 | SK10 | SK11 | SK12 | SK13 | SK09 | SK10 | SK11 | SK12 | SK13 | SK09 | SK10 | SK11 | SK12 | SK13 | SK09 | SK10 | SK11 | SK12 | SK13 | SK09 | SK10 | SK11 | SK12 | SK13 | SK09 | SK10 | SK11 | SK12 | SK13 | SK14 | SKSW02 | SK09 | SK10 | SK11 | SK12 | SK13 | SK09 | SK10 | SK11 | SK12 | SK13 | SK09 | SK10 | SK11 | SK12 | SK13 | SK09 | SK10 | SK11 | SK12 | SK13 | SK09 | SK10 | SK11 | SK12 | SK13 | SK09 | SK10 | SK11 | SK12 | SK13 | SK09 | SK10 | SK11 | SK12 | SK13 | SK09 | SK10 | SK12 | SK13 | SK09 | SK10 | SK11 | SK12 | SK13 | SK09 | SK10 | SK11 | SK12 | SK13 | SK09 | SK10 | SK11 | SK12 | SK13 | SK09 | SK10 | SK11 | SK12 | SK13 | SK14 | SK09 | SK10 | SK11 | SK12 | SK13 | SK09 | SK10 | SK11 | SK12 | SK13 | SK09 | SK10 | SK11 | SK12 | SK13 | SK09 | SK10 | SK11 | SK12 | SK13 | SK09 | SK10 | SK11 | SK12 | SK13 | SK09 | SK10 | SK11 | SK12 | SK13 | SK09 | SK10 | SK11 | SK12 | SK13 | SK09 | SK10 | SK11 | SK12 | SK13 | SK09 | SK10 | SK11 | SK12 | SK13 | SK09 | SK10 | SK11 | SK12 | SK13 | SK09 | SK10 | SK11 | SK12 | SK13 | SK09 | SK10 | SK11 | SK12 | SK09 | SK10 | SK11 | SK12 | SK13 | SK09 | SK10 | SK11 | SK12 | SK13 | SK09 | SK10 | SK11 | SK12 | SK13 | SK09 | SK10 | SK11 | SK12 | SK13 | SK09 | SK10 | SK11 | SK12 | SK13 | SK09 | SK10 | SK11 | SK12 | SK13 | SK09 | SK10 | SK11 | SK12 | SK13 | SK09 | SK10 | SK11 | SK12 | SK13 | SK10 | SK10 | SK09 | SK10 | SK11 | SK12 | SK13 | SK10 | SK09 | SK10 | SK11 | SK12 | SK13 | SK09 | SK09 | SK09 | SK10 | SK11 | SK12 | SK13 | SK10 | SK10 | SK10 | SK13 | SK10 | SK09 | SK13 | SK10 | SK09 | SK10 | SK11 | SK12 | SK13 | SK13 | SK10 | SK09 | SK10 | SK10 | SK09 | SK10 | SK11 | SK12 | SK13 | SK09 | SK10 | SK11 | SK12 | SK13 | SK10 | SK10 | SK10 | SK10 | SK10 | SK09 | SK10 | SK11 | SK12 | SK13 | SK10 | SK10 | SK10 | SK10 | SK10 | SK10 | SK13 | SK09 | SK10 | SK11 | SK12 | SK13 | SK10 | SK09 | SK10 | SK11 | SK12 | SK13 | SK09 | SK10 | SK10 | SK13 | SK11 | SK12 | SK13 | SK11 | SK12 | SK13 | SK11 | SK12 | SK13 | SK11 | SK12 | SK13 | SK09 | SK11 | SK12 | SK13 | SK09 | SK11 | SK12 | SK13 | SK09 | SK11 | SK12 | SK13 | SK10 | SK11 | SK12 | SK13 | SK10 | SK11 | SK12 | SK13 | SK09 | SK11 | SK12 | SK13 | SK09 | SK01 | SK02 | SK03 | SK04 | SK05 | SK06 | SK07 | SK08 | SK09 | SK10 | SK11 | SK12 | SK13 | SK14 | SK21 | SKSW02 | SKSW03 | SK10 | SK11 | SK12 | SK13 | SK09 | SK09 | SK10 | SK11 | SK12 | SK11 | SK12 | SK13 | SK09 | SK11 | SK12 | SK13 | SK10 | SK09 | SK10 | SK11 | SK12 | SK11 | SK12 | SK13 | SK09 | SK09 | SK10 | SK11 | SK12 | SK11 | SK12 | SK13 | SK09 | SK11 | SK12 | SK13 | SK10 | SK11 | SK12 | SK13 | SK09 | SK11 | SK12 | SK13 | SK09 | SK11 | SK12 | SK13 | SK09 | SK11 | SK12 | SK13 | SK09 | SK11 | SK12 | SK13 | SK09 | SK11 | SK12 | SK13 | SK09 | SK11 | SK12 | SK13 | SK09 | SK11 | SK12 | SK13 | SK09 | SK11 | SK12 | SK13 | SK09 | SK11 | SK12 | SK13 | SK09 | SK11 | SK12 | SK13 | SK09 | SK11 | SK12 | SK13 | SK09 | SK11 | SK12 | SK13 | SK09 | SK09 | SK10 | SK11 | SK12 | SK11 | SK12 | SK13 | SK09 | SK11 | SK12 | SK13 | SK10 | SK11 | SK12 | SK13 | SK09 | SK11 | SK12 | SK13 | SK09 | SK09 | SK10 | SK11 | SK12
1,2 dichloroethane
1,2,4-Trichlorobenzene | [652 empty] | 0.01 |  | 0.01 | [11 empty] | 0.01 | 2 | 1 | 1 | 1
2,4,6-Tribromophenol (%Recovered) | [705 empty] | 107.3 | 105.4 | 109.9 | 107.2 | 88.7
2-Fluorobiphenyl (%Recovered) | [705 empty] | 85.2 | 76.5 | 68.7 | 73.2 | 63.3
2-Fluorophenol (%Recovered) | [705 empty] | 85 | 80.1 | 86.5 | 80.8 | 71.3
4-bromofluorobenzene (%Recovered) | [601 empty] | 91.8 |  | 91.1 | [11 empty] | 90.3 | 96.8 |  | 97.8 | [11 empty] | 96.8 | 95.9 | 90.6 | 87.4 | 87.9 | 87.5 | 91.2 |  |  | 96.5 | [11 empty] | 96.9 | 88.4 |  | 87.3 | [11 empty] | 85.6 | 95.8 | 95.8 | 99.6 | 96.4 |  |  |  | 95.5 |  | 97.1 | [21 empty] | 96.3 |  | 96 | 93.9 | 95 | 95.8 | [8 empty] | 93.1 | [11 empty] | 94.2 |  | 89.1 | [11 empty] | 90.2
6-Methyl-1-heptene | [725 empty] | 7 | 6 | 3.5 | 6 | 5 | 6.5 | 6 | 6 | 6 | 5.5 | 5
Accreditation
Acetone
Alkalinity (CaCO3:mg/l) | [181 empty] | 310 | 390 |  |  | 257 |  |  | 490 |  |  |  | 252 | 284 |  | 301 | [11 empty] | 257 | 490 | 252 | 284 | 301 | 310 | 390 | [19 empty] | 254 | 442 | 328 | 209 | 208 | 245 | 315 | [22 empty] | 336 | 559 | 369 | 270 | 235 | 306 | 423 | [29 empty] | 323 | 406 | 305 | 285 | 298 | 287 | 352 | 262 | 299 | 284 | [26 empty] | 333 | 324 | 365 | 338 | 301 | 378 | 272 | 288 | 354 | 371 |  | 448 | [26 empty] | 257 | 330 | 477 | 427 | 354 | 494 | 296 | 400 | 438 | 498 | 997 | 208 | [14 empty] | 775 | [21 empty] | 246 | 360 | 496 | 271 | 346 | 341 | 294 | 312 | 435 | 331 | 455 | 401 | 397 | 285 | [19 empty] | 293 | 361 | 491 | 286 | 297 | 413 | 348 | 346 | 394 | 360 | 510 | 480 | 467 | 469 |  | 323 | 321 | 529 | 260 | 291 | 356 | 288 | 312 | 413 | 324 | 433 | 463 | 466 | 267 | [30 empty] | 514 | 398 | 343 | 638 | 381 | 230 | 269 | 383 | 260 | 334 | 380 | 507 | 247 | 741 | 377 | [44 empty] | 1040 | 339 | 307 | 476 | 327 | 332 | 369 | 370 | 299 | 443 | 380 | 408 | 445 | 493 | 331 | [30 empty] | 827 | 235 | 321 | 439 | 361 | 362 | 419 | 299 | 385 | 338 | 369 | 333 | 534 | 387 | 198 | [43 empty] | 910 | 241 | 410 | 494 | 411 | 337 | 2020 | 405 | 329 | 420 | 581 | 1420 | [12 empty] | 428 | 402 | 226 | [39 empty] | 238 | 633 | 681 | 646 | 1150 | 397 | 292 | 384 | 546 | 413 | 385 | 502 | 390 | [30 empty] | 997 | 266 | 581 | 599 | 504 | 298 | 292 | 313 | 282 | 403 | 406 | 532 | 571 | 402 | 209 | [29 empty] | 1140 | 436 | 642 | 213 |  | 192 |  | 584 | 568 | 360 | 464 | 387 | 479 |  | 503 | 651 | 471 |  | 438 | [30 empty] | 239 | 38.6 | 713 | 585 | 3500 | 98.3 | 500 | 292 | 407 | 650 | 531 | 459 | 461 | 460 | 204 | [45 empty] | 248 | 508 | 505 | 371 | 336 | 629 | 320 | 360 | 681 | 409 | 441 | 468 | 446 | 517 | [30 empty] | 208 | 1110 | 615 | 513 | 537 | 573 | 302 | 485 | 694 | 442 | 467 | 523 | 522 | 155 | [31 empty] | 331 | 626 | 438 | 468 | 208 | 317 | 282 | 360 | 638 | 378 | 433 | 432 | 483 | 219 | [16 empty] | 142 | 559 | 616 | 454 | 478 | 447 | 299 | 784 | 659 | 530 | 334 | 540 | 437 | 452 | 188 | [32 empty] | 1050 | 395 | 484 | 551 | 387 | 337 | 574 | 402 | 275 | 602 | 368 | 359 | 295 | 430 | 421 | 222 | [38 empty] | 291 | 455 | 563 | 504 | 323 | 370 | 307 | 429 | 551 | 492 | 344 | 333 | 445 | 373 | 206 | [33 empty] | 355 | 609 | 778 | 439 | 630 | 622 | 354 | 405 | 500 | 601 | 596 | 538 | 421 | 268 | 505 | [35 empty] | 816 | 310 | 587 | 544 | 311 | 381 | 379 | 301 | 436 | 420 | 551 | 326 | 314 | 412 | 343 | 201 | [32 empty] | 562 | 368 | 406 | 395 | 261 | 451 | 621 | 452 |  | 491 | 486 | 168 |  | 218 | 571 | 510 | 329 | [31 empty] | 285 | 308 | 423 | 365 |  | 299 | 268 | 364 | 404 | 340 | 342 | 292 | 453 | 373 | 185 | [30 empty] | 352 | 434 | 477 | 528 | 8540 | 484 | 329 | 428 | 545 | 479 | 373 | 342 | 407 | 475 | 261 | [32 empty] | 373 | 321 | 440 | 354 | 366 | 293 | 264 | 380 | 443 | 347 | 376 | 293 | 356 | 334 | 269 | [33 empty] | 373 | 460 | 442 | 342 | 469 | 339 | 263 | 264 | 313 | 467 | 259 | 237 | 389 | 509 | 444 | [32 empty] | 400 | 320 | 400 | 400 |  | 320 | 270 | 360 | 410 | 380 | 350 | 270 | 370 | 220 | [32 empty] | 350 | 300 | 360 | 310 | 230 | 260 | 320 | 210 | 240 | 260 | 330 | 260 | 410 | 290 | 400 | [30 empty] | 640 | 420 | 320 | 440 | 340 |  | 260 | 260 | 310 | 380 | 320 | 360 | 250 | 370 | 410 | [36 empty] | 560 | 340 | 350 | 420 | 380 |  | 290 | 270 | 340 | 400 | 390 | 390 |  |  | 270 |  |  | 450 | [33 empty] | 390 | 290 | 300 | 390 | 300 | 230 | 260 | 240 | 260 | 330 |  |  | 360 | 380 | 370 | 430 |  | 420 | [51 empty] | 430 |  | 380 |  | 130 | 160 | 455 | 138 | 170 | 155 |  |  | 230 |  |  |  | 170 | 335 | 195 | 155 | 175 | [19 empty] | 610 | 330 | 345 | 435 | 370 | 261 | 281 | 294 | 315 | 371 | 440 | 327 | 368 | 345 | 335 | [38 empty] | 335 |  |  |  |  | 165 | 315 | 385 | 470 | 355 | 370 |  |  | 330 | 500 |  | 505 | 340 | 460 | 365 | [42 empty] | 225 | 345 | 430 | 385 |  | 350 | 305 | 360 | 475 |  |  | 395 | 570 |  | 525 | 435 | 480 | [83 empty] | 292 | 326 | 422 | 285 | 286 | 238 | 308 | 286 | 407 | 302 | 270 | 473 | 507 | [29 empty] | 595 | 250 | 260 | 407 | 373 | 305 | 280 | 317 | 279 | 330 | 286 | 280 | 325 | 481 |  | 475 |  | 290 | 227 | 335 | 217 | 370 | 194 | 304 | 363 | 288 | 212 | 279 | [17 empty] | 530 | 251 | 234 | 337 | 309 | 228 | 132 | 317 | 302 | 385 | 327 | 270 |  | 262 | 2 | 302 | [30 empty] | 545 | 279 | 275 | 355 | 265 | 192 | 172 | 282 | 297 | 297 | 248 | 271 | 321 | 362 | [16 empty] | 378 | [35 empty] | 566 | 282 | 362 | 374 | 306 | 231 | 471 | 210 | 316 | 305 | 300 | 310 |  | 223 | 419 | 408 | [56 empty] | 581 | 378 | 386 | 478 | 565 | 366 | 321 | 385 | 361 | 493 | 455 | 390 | 449 | 390 | 528 | [30 empty] | 545 | 406 | 334 | 454 | 418 | 228 | 213 | 311 | 325 | 440 | 372 | 359 | 303 | 443 | 499 | [30 empty] | 551 | 442 | 325 | 458 | 304 | 260 | 217 | 297 | 232 | 360 | 286 | 328 | 314 | 309 | 388 | [33 empty] | 573 | 440 | 350 | 420 | 300 | 209 | 300 | 310 | 400 | 500 | 330 | 380 | 310 | 260 |  | 390 | [48 empty] | 358 | 584 | 553 | 379 | 405 | 490 | 460 | 380 | 363 | 427 | 413 | 439 | 417 | 375 | 346 | [31 empty] | 534 | 340 | 320 | 435 | 404 | 247 | 373 | 327 | 320 | 450 | 342 | 339 | 291 | 425 | 464 | 598 | 395 | 328 | 454 | 468 | 218 | 283 | 357 | 369 | 445 | 332 | 350 | 293 | 420 | 405 | 615 | 427 | 327 | 435 | 424 | 249 | 290 | 307 | 375 | 421 | 328 | 340 | 264 | 332 |  | 423 | 596 | 423 | 330 | 440 | 404 | 262 | 292 | 301 | 338 | 434 | 377 | 410 | 283 | 432 | 104 | 551 | 372 | 317 | 418 | 400 |  | 277 | 306 | 333 | 472 | 391 | 398 |  |  | 289 |  |  | 518 | 511 | 472 | 345 | 442 | 439 | 265 | 353 | 354 | 363 | 399 | 378 | 378 |  |  | 364 |  |  | 410 |  | 492 | 419 | 327 | 421 | 415 | 236 | 313 | 318 | 341 | 370 | 324 | 329 |  |  | 301 |  |  | 348 | [10 empty] | 567 | 465 | 327 | 423 | 453 | 269 | 324 | 360 | 383 | 441 | 392 | 374 |  |  | 260 |  | 498 | 583 | 460 | 326 | 455 | 429 |  | 320 | 402 | 499 |  | 584 | 318 | 376 | 393 |  |  | 309 | [11 empty] | 540 | 491 | 319 | 443 | 398 | 289 | 332 | 365 | 432 | 491 | 323 | 313 | 291 | 489 |  |  |  |  | 513 |  | 302 | 419 | 398 | 325 | 340 | 327 | 379 | 450 | 279 | 327 |  |  | 292 |  |  | 443 | 389 | 528 | 411 | 318 | 405 | 405 | 361 | 333 | 354 | 393 | 436 | 357 | 354 |  |  | 291 |  |  | 555 | 513 | 400 | 309 |  | 412 | 384 |  | 333 | 333 | 437 | 480 | 353 | 412 |  |  | 308 |  | 415 | 480 | 412 | 284 | 415 | 411 | 423 | 292 | 330 | 424 | 437 | 289 | 269 | 364 | 635 | 441 | 367 | 535 | 347 | 359 | 424 | 347 | 310 | 361 | 276 | 407 | 451 | 326 | 332 |  |  | 391 |  | 417 |  | 315 | 428 | 419 | 304 | 344 | 303 | 399 | 460 | 333 | 343 |  |  | 303 |  | 469 | 463 | 438 |  | 618 | 483 | 424 | 303 | 450 | 324 | 306 | 429 | 495 | 326 | 387 | 346 | 504 | [15 empty] | 394 | 304 | 416 | 432 | 391 | 332 | 333 | 427 | 474 | 275 | 295 | 353 |  | 482 |  | 387 | 290 | 424 | 333 | 285 | 334 | 388 | 405 | 347 | 432 | 455 | 325 |  | 471 | 439 |  | 305 | 602 | 486 | 424 | 416 | 414 |  | 338 | 352 | 412 | 420 | 302 | 271 | 293 | 383 | 288 |  | 514 | 412 | 273 | 407 | 381 | 324 | 265 | 336 | 421 | 431 | 283 | 275 | 311 | 609 | [15 empty] | 456 | 344 | 292 | 415 | 376 | 256 | 311 | 300 | 344 | 417 | 279 | 302 | 386 | 376 | [7 empty] | 453 | 351 | 403 | 401 | 270 | 283 | 240 | 320 | 330 | 287 |  | 406 |  |  |  | 458 | 500 | 448 | 399 | 299 | 528 | 417 | 401 | 350 | 299 | 318 | 377 | 396 | 288 |  |  | 305 | 396 |  |  | 490 |  | 290 | 414 | 405 |  |  |  |  | 487 | 311 | 307 | 361 | 338 | 317 | 310 | 303 |  |  |  | 483 |  | 312 | 418 | 414 | 408 | 351 | 393 |  | 404 | 328 | 325 |  |  | 296 |  | 387 | [13 empty] | 440 |  | 297 | 429 | 410 | 258 | 343 | 330 | 328 | 394 | 309 | 321 |  |  | 243 |  |  | 406 | [6 empty] | 449 |  | 282 | 416 | 392 | 296 | 349 | 393 | 350 | 369 | 303 | 307 |  |  | 272 | [12 empty] | 536 | [50 empty] | 411 | 372 |  | 339 | 371 | 339 | 358 | 339 |  |  |  |  | 434 |  | 290 | 354 | [5 empty] | 326 | 676 | [31 empty] | 448 |  | 436 | 416 | 414 | 385 | 360 | 373 | 290 | 405 | [34 empty] | 455 |  | 491 | 409 | 417 |  | 389 | 305 | 381 | 320 | 328 | 339 |  |  | 255 |  | 424 | [34 empty] | 417 |  | 373 | 406 | 360 |  | 327 | 311 | 330 | 321 | 338 | 356 |  |  | 280 |  | 834 | [27 empty] | 430 |  | 330 | 423 | 402 |  | 321 | 350 | 309 | 339 | 341 | 268 |  |  | 289 |  | 634 | [34 empty] | 464 |  | 657 | 439 | 347 | 273 | 346 | 394 | 394 | 397 | 320 | 320 |  |  | 299 | 307 | 370 | [18 empty] | 438 |  | 580 | 417 | 378 | 357 | 363 | 493 | 391 | 312 | 374 | 319 |  |  | 273 |  | 463 | [34 empty] | 457 |  | 410 | 230 | [49 empty] | 411 |  | 504 | 418 | 348 | 296 | 405 | 364 | 410 | 419 | 334 | 316 |  |  | 365 | 349 |  | 374 | [6 empty] | 523 | [17 empty] | 327 | 386 | 366 | 266 | 274 | 304 | [44 empty] | 409 | 384 | 306 | 323
Ammoniacal Nitrogen (N:mg/l) | [14 empty] | 0.4 | 0.3 | 0.4 | 0.5 | 0.4 | 0.5 | 0.4 | 0.3 | 0.5 | 0.7 | 0.7 | 1.2 | 2.4 | 0.8 | 1 | 0.9 | 0.5 | [8 empty] | 0.3 | 0.3 | 0.5 | 0.3 | 0.3 | 0.3 | 0.3 | 0.3 | 0.9 | 1.5 | 0.9 | 0.7 | 0.7 | 0.6 | 0.6 | 0.7 | 1.2 | 11.9 | 0.3 | 0.3 | 0.3 | 0.3 | 0.3 | 0.3 | 0.3 | 0.9 | 0.5 | 0.4 | 0.4 | 0.6 | 0.4 | 0.3 | 0.3 | 0.4 | 0.3 | 0.3 | 0.3 | 10.5 | 0.9 | 1 | 0.8 | 0.8 | 0.6 | 1.2 | 0.7 | 0.5 | 2.9 | [7 empty] | 0.9 | 0.9 | 0.9 | 0.9 | 0.7 | 0.8 | 1.4 | 1.4 | 0.6 | 0.6 | 0.6 | 0.4 | 0.7 | 0.6 | 2.5 | 3.1 | 1 | 0.7 | 0.7 | 0.7 | 1 | 0.5 | 0.5 | [6 empty] | 1.1 | 2.7 | 0.6 | 0.7 | 0.5 | 0.3 | 0.3 | 0.3 | 0.3 | 0.3 | 0.3 | 0.3 | 0.5 | 0.3 | 0.3 | 0.3 | 0.3 | 0.3 | 0.3 | 0.3 | 0.9 | 0.3 | 0.3 | 0.3 | 1.2 | 0.3 | 3.7 | 0.9 | 0.3 | 0.5 | 0.3 | 0.3 | 2 | 0.8 | 0.8 | 0.5 | 0.5 | 0.5 | 0.5 | 0.5 | 0.5 | 0.5 | 0.5 | 0.5 | 0.5 | 0.5 | 0.5 | 0.5 | 0.5 | 0.5 | 0.5 |  | 0.5 | 0.5 | 0.3 | 0.3 | 0.3 | 0.3 | 0.7 | 0.3 | 0.3 | 3.1 | 2 |  |  |  | 0.5 |  |  |  |  | 0.5 |  | 0.4 |  |  | 1 | 0.7 | 0.4 | 0.6 | 0.5 | 0.9 | 1.2 | 4.5 | 0.9 | 0.4 | 0.5 | 0.3 | 0.5 | 0.4 | 0.5 | 0.4 | 3.1 | 2 | 0.6 | 0.3 | 0.3 | 0.3 | 0.3 | 0.3 | 0.3 | 3.2 | 0.3 | 0.5 | 0.3 | 0.3 | 0.3 | 0.3 | 0.3 | 1.1 | 1.3 | 0.5 | 0.3 | 0.3 | 0.3 | 0.3 | 0.3 | 0.3 | 1 | 1.1 | 0.7 | 0.4 | 0.3 | 0.4 | 0.3 | 0.3 | 1.1 | 1.5 |  |  | 0.6 | 0.5 | 0.3 | 0.3 | 0.3 | 0.3 | 1.2 | 4.01 |  |  | 0.07 | 0.04 | 0.04 | 0.04 | 0.04 | 0.04 | 0.04 |  |  | 0.16 | 0.09 | 0.05 | 0.04 | 0.04 | 0.04 | 0.04 | 0.04 | 2.37 | 0.04 |  |  | 0.13 | 0.11 | 0.04 | 0.04 | 0.04 | 0.04 | 0.04 | 0.04 | 1.65 | 0.04 | 0.05 | 0.05 | 0.04 | 0.06 |  | 0.2 | 0.04 | 0.04 | 0.04 | 0.04 | 0.04 | 0.04 | 0.13 | 0.04 | 0.04 | 0.06 | 0.1 | 0.04 | 0.04 | 0.04 | 0.04 | 0.05 | 0.04 | 0.04 | 0.07 | 0.06 | 0.54 | 0.06 | 0.04 | 0.04 | 0.04 | 0.04 | 0.04 | 0.04 | 0.04 | 0.04 | 0.04 | 0.04 | 10.6 | 1.26 |  | 0.11 | 0.21 | 0.14 | 0.1 | 0.04 | 0.05 | 0.1 | 0.07 | 0.08 | 0.04 | 1.05 | 13.8 |  | 0.04 | 0.16 | 0.43 | 0.05 | 0.04 | 0.04 | 0.04 | 0.04 | 0.04 | 0.04 | 14.1 | 0.57 |  | 0.04 | 0.1 | 0.12 | 0.04 | 0.04 | 0.04 | 0.04 | 0.04 | 0.09 | 0.04 |  | 0.09 | 0.06 | 0.12 | 0.11 | 0.07 | 0.09 | 0.09 | 0.13 | 0.07 | 0.09 | 0.16 | 22.6 | 0.5 | 0.04 | 0.06 | 0.09 | 0.04 | 0.04 | 0.04 | 0.04 | 0.04 | 0.06 |  | 0.04 |  | 15.8 | 0.41 | 21 | 9.17 | 0.81 |  |  | 0.04 | 0.04 | 0.09 | 0.04 | 0.04 | 0.04 | 0.04 | 0.04 | 0.04 | 0.04 |  | 0.04 | 3.68 | 0.65 | 3.06 | 0.63 |  | 0.04 | 0.07 | 0.06 | 0.04 | 0.04 | 0.04 | 0.04 | 0.1 | 0.07 | 0.04 | 0.09 | 4.43 | 1.68 | 1.06 | 4.91 | 0.04 | 0.69 |  | 0.04 | 0.04 | 0.09 | 0.06 | 0.11 | 0.04 | 0.04 | 0.04 | 0.04 | 0.04 | 0.04 | 6.73 | 0.04 | 0.72 |  | 15 | 14 | 13 | 12 | 0.8 | 0.3 | 0.3 | 0.3 | 0.3 | 13.9 | 0.3 | 3.4 | 17 | 21 |  | 0.3 | 0.3 | 0.3 | 0.3 | 0.3 | 0.3 | 0.3 | 0.3 | 0.3 | 0.3 | 0.3 | 4.7 | 0.6 | 0.8 |  | 0.04 | 0.04 | 0.07 | 0.04 | 0.04 | 0.04 | 0.04 | 0.04 | 0.07 | 0.04 | 0.04 | 0.12 | 0.04 | 0.65 | 0.3 | 0.3 | 0.3 | 0.6 | 0.3 | 0.3 | 0.3 | 0.3 | 0.3 | 0.3 | 0.4 | 0.3 | 4.5 | 0.3 | 0.9 | 0.7 | 1.1 | 0.7 | 0.6 | 0.7 | 0.6 | 0.7 | 0.5 | 0.6 | 0.5 | 0.6 | 0.5 | 0.9 | 0.7 | 3.5 | 0.3 | 0.3 | 0.3 | 0.3 | 0.3 | 0.3 | 0.3 | 0.3 | 0.3 | 0.3 | 0.3 | 0.3 | 0.4 | 0.3 | [15 empty] | 0.4 | 0.3 | 0.3 | 0.3 | 0.8 | 0.3 | 0.03 | 0.3 | 0.3 | 0.3 | 0.3 | 0.3 | 0.6 | 0.3 | 1.6 | 0.3 | 0.3 | 0.3 | 0.3 | 0.3 | 0.3 | 0.3 | 0.3 | 0.3 | 0.3 | 0.3 | 0.3 | 0.7 | 0.3 | 1.8 | 0.6 | 0.3 | 0.3 | 0.3 | 0.3 | 0.3 | 0.3 | 0.3 | 0.3 | 0.3 | 0.3 | 0.3 | 6.4 | 0.3 | 0.4 | 0.52 | 0.04 | 0.6 | 0.08 | 0.04 | 0.06 | 0.04 | 0.04 | 0.04 | 0.05 | 0.04 | 0.04 | 1.42 | 0.05 | 0.26 | 0.83 | 0.04 | 0.13 | 0.07 | 0.04 | 0.04 | 0.04 | 0.04 | 0.04 | 0.04 | 0.04 | 0.04 | 2.21 | 0.04 | 0.58 | 1.33 | 0.04 |  |  |  |  | 0.05 | 0.04 | 0.27 | 0.04 | 0.04 | 0.07 | 0.04 | 0.04 | 0.04 | 0.04 | 0.04 | 0.04 | 0.04 | 0.04 | 0.55 | 4.53 | 0.06 | 0.12 | 0.08 | 0.05 | 0.08 | 0.04 | 0.04 | 0.1 | 0.12 | 1.14 | 0.08 | 1.38 | 0.04 | 0.69 | [5 empty] | 4.08 |  | 5.37 | 0.04 | 0.11 | 0.04 | 0.04 | 0.04 | 0.04 | 0.04 | 0.04 | 0.04 | 0.04 | 0.04 | [12 empty] | 0.27 | 0.04 | 0.97 |  |  |  | 2.63 | 2.1 | 0.3 | 0.3 | 0.3 | 1.5 |  | 0.04 | 0.1 | 0.06 | 0.04 | 0.04 | 0.04 | 0.04 | 0.04 | 0.06 | 0.04 | 0.04 | 0.08 | 0.16 | 1.88 | 0.04 | 0.14 | 0.12 | 0.04 | 0.04 | 0.04 | 0.05 | 0.04 | 0.04 | 0.04 | 0.04 | 0.08 | 0.04 | 1 |  | 0.04 | 0.08 | 0.04 | 0.04 | 0.04 | 0.04 | 0.04 | 0.04 | 0.04 | 0.04 | 0.04 | 0.39 | 0.04 |  | 0.04 | 0.16 | 0.13 | 0.05 | 0.07 | 0.04 | 0.05 | 0.04 | 0.04 | 0.04 | 0.04 | 0.57 | 0.04 | 0.56 |  | 0.3 | 0.3 | 0.05 | 0.04 | 0.04 | 0.04 | 0.04 | 0.04 | 0.04 | 0.04 | 0.04 | 0.5 | 0.04 | 0.47 | 0.13 | 0.11 | 0.25 | 0.04 | 0.04 | 0.07 | 0.04 | 0.04 | 0.04 | 0.04 | 0.04 | 0.04 | 0.33 | 0.04 | 4.36 | 1.61 | 0.04 | 1.1 | 0.04 | 0.04 | 0.04 | 0.04 | 0.04 | 0.04 | 0.04 | 0.04 | 0.04 | 1.11 | 0.04 | 2.63 | 2.5 | 0.04 | 0.28 | 0.11 | 0.04 | 0.04 | 0.04 | 0.04 | 0.04 | 0.04 | 0.06 | 0.04 | 0.04 | 3.67 | 2.84 | 0.14 | 0.07 | 2.43 |  | 0.08 |  | 0.08 | 0.04 | 0.04 | 0.04 | 0.04 | 0.04 |  | 0.07 | 0.04 | 0.04 |  | 0.4 |  | 0.04 | 0.37 | 0.09 | 0.07 | 0.04 | 0.04 | 0.04 | 0.04 | 0.07 | 0.04 | 0.04 | 0.2 | 0.05 | 3.81 |  | 0.04 | 0.04 | 0.08 | 0.04 | 0.04 | 0.04 | 0.04 | 0.04 | 0.04 | 0.04 | 0.04 | 0.21 | 0.04 | 3.61 | 3.58 | 0.04 | 0.23 | 0.06 | 0.04 | 0.04 | 0.06 | 0.04 | 0.04 | 0.04 | 0.07 | 0.06 | 0.21 | 0.04 | 2.82 | 3.47 | 0.04 | 0.36 | 0.1 | 0.04 | 0.04 | 0.04 | 0.04 | 0.04 | 0.04 | 0.04 | 0.04 | 0.45 | 0.04 | 3.51 | [15 empty] | 0.07 | 0.31 | 0.07 | 0.05 | 0.04 | 0.04 | 0.04 | 0.04 | 0.05 | 0.04 | 0.04 | 0.15 | 1.04 | 0.07 |  | 0.04 | 0.29 | 0.12 | 0.04 | 0.04 | 0.04 | 0.04 | 0.07 | 0.04 | 0.04 | 0.04 | 0.8 | 0.04 | 1.03 |  | 0.22 | 0.19 | 0.08 | 0.04 | 0.04 | 0.04 | 0.05 | 0.04 | 0.04 | 0.04 | 0.04 | 1.16 | 0.04 | 1.5 | 0.28 | 0.59 | 0.05 | 0.04 | 0.04 | 0.14 | 0.04 | 0.04 | 0.04 | 0.04 | 0.04 | 1.89 | 0.04 | 1.46 |  | 0.04 | 0.28 | 0.08 | 0.04 | 0.11 | 0.1 | 0.04 | 0.04 | 0.04 | 0.04 | 0.04 | 2.1 | 0.04 | 1.98 |  | 0.04 | 0.21 | 0.11 | 0.05 | 0.82 | 0.07 | 0.04 | 0.04 | 0.06 | 0.04 | 0.04 | 1.17 | 0.04 | 1.43 |  | 0.04 | 0.17 | 0.06 | 0.04 | 0.04 | 0.06 | 0.04 | 0.04 | 0.04 | 0.04 | 0.04 | 0.38 | 0.04 | 1.48 |  | 0.04 | 0.2 | 0.09 | 0.04 | 0.76 | 0.24 | 0.04 | 0.04 | 0.04 | 0.04 | 0.04 | 0.26 | 0.04 | 4.09 |  | 0.04 | 0.16 | 0.06 | 0.04 | 0.04 | 0.07 | 0.04 | 0.04 | 0.04 | 0.04 | 0.04 | 0.63 | 0.04 | 3.27 |  | 0.04 | 0.12 | 0.05 | 0.04 | 0.04 | 0.05 | 0.04 | 0.04 | 0.04 | 0.04 | 0.04 | 0.04 | 0.82 | 0.04 | 3.43 |  | 0.04 | 0.33 | 0.09 | 0.06 | 0.04 | 0.05 | 0.04 | 0.06 | 0.1 | 0.04 | 0.04 | 0.04 | 0.04 | 0.04 | 1.98 |  | 0.04 | 0.08 | 0.04 | 0.04 | 0.04 | 0.12 | 0.04 | 0.04 | 0.04 | 0.04 | 0.19 | 0.04 | 0.15 | 0.04 | 3.01 | 7.97 | 0.04 | 0.05 | 0.04 | 0.04 | 0.28 | 0.04 | 0.04 | 0.04 | 0.04 | 0.04 | 0.11 | 0.04 | 0.41 | 0.04 | 6.34 | 13.3 | 0.04 | 0.08 | 0.04 | 0.04 | 0.55 | 0.13 | 0.04 | 0.04 | 0.04 | 0.04 | 0.84 | 0.04 | 0.19 | 0.04 | 8.47 | [6 empty] | 0.04 | 0.07 | 0.08 | 0.04 | 0.88 | 0.04 | 0.04 | 0.04 | 0.04 | 0.04 | 0.04 | 0.04 | 0.1 | 0.05 | 6.08 |  | 0.04 | 0.08 | 0.07 | 0.04 | 0.29 | 0.04 | 0.04 | 0.04 | 0.04 | 0.04 | 0.04 | 0.04 | 0.07 | 0.06 | 8.28 |  | 0.04 | 0.17 | 0.1 | 0.04 | 0.92 | 0.04 | 0.04 | 0.04 | 0.06 | 0.04 | 0.09 | 0.04 | 0.41 | 0.05 | 5.32 |  | 0.06 | 0.17 | 0.11 | 0.04 | 0.07 | 0.05 | 0.04 | 0.04 | 0.04 | 0.04 | 0.05 | 0.04 | 0.3 | 0.04 | 3.95 |  | 0.04 | 0.15 | 0.06 | 0.04 | 0.15 | 0.07 | 0.04 | 0.04 | 0.04 | 0.04 | 0.16 | 0.04 | 0.04 | 0.07 | 0.45 | 1.1 | 0.06 | 0.16 | 0.07 | 0.04 | 0.09 | 0.04 | 0.04 | 0.04 | 0.05 | 0.04 | 0.08 | 0.04 | 0.35 | 0.04 | 0.6 | 3.53 | 0.05 | 0.06 | 0.05 | 0.04 | 0.09 | 0.06 | 0.04 | 0.04 | 0.04 | 0.04 | 0.04 | 0.04 | 2.87 | 0.04 | 2.32 | 2.85 | 1.09 | 1.81 | 4.63 | 0.07 | 0.19 | 0.12 | 0.07 | 0.15 | 0.11 | 0.09 | 0.09 | 0.11 | 0.12 | 0.17 | 0.08 | 1.34 | 0.08 | 1.77 | 12.8 | 0.04 | 0.21 | 0.08 | 0.04 | 0.04 | 0.04 | 0.04 | 0.04 | 0.04 | 0.04 | 0.04 | 0.04 | 0.72 | 0.04 | 1.53 |  | 0.06 | 0.24 | 0.09 | 0.04 | 0.11 | 0.04 | 0.04 | 0.04 | 0.04 | 0.04 | 0.04 | 0.04 | 1.22 | 0.04 | 1.68 | 0.04 | 0.04 | 0.04 | 0.04 | 0.04 | 0.04 | 0.04 | 0.04 |  | 1.28 | 0.1 | 1.96 |  | 0.04 | 0.6 | 0.42 | 0.04 |  | 0.04 | 0.3 | 0.04 | 0.04 | 0.16 | 0.04 | 0.04 | 0.04 | 0.04 | 0.11 | 0.04 | 0.4 |  | 0.45 |  | 0.04 | 0.18 | 0.13 | 0.04 | 0.65 | 0.04 | 0.04 | 0.04 | 0.06 | 0.04 | 0.38 | 0.04 | 0.05 | 0.29 | 1.34 | 0.06 | 0.13 | 0.14 | 0.06 |  | 0.05 | 0.04 | 0.04 | 0.04 | 0.04 | 0.04 | 0.04 | 0.07 | 0.07 | 3.35 | 0.09 | 0.22 | 0.09 | 0.04 |  | 0.04 | 0.04 | 0.04 | 0.04 | 0.04 | 0.04 | 0.04 | 0.04 | 0.04 | 1.95 | 0.04 | 0.12 | 0.1 | 0.04 |  | 0.04 | 0.04 | 0.05 | 0.05 | 0.04 | 0.06 | 0.04 | 0.05 | 0.04 | 1.52 | 0.04 | 0.17 | 0.12 | 0.05 | 2.67 | 0.04 | 0.04 | 0.04 | 0.04 | 0.04 | 0.04 | 0.04 | 0.04 | 0.06 | 3.18 | 0.04 | 0.29 | 0.09 | 0.04 | 0.1 | 0.04 | 0.04 | 0.07 | 0.04 | 0.04 | 0.07 | 0.04 | 0.04 | 0.04 | 8.24 |  | 0.04 | 0.08 | 0.04 | 0.04 | 0.48 | 0.04 | 0.04 | 0.04 | 0.04 | 0.04 | 0.04 | 0.04 | 0.04 | 0.04 | 5.16 |  | 0.05 | 0.11 | 0.05 | 0.04 | 0.04 | 0.04 | 0.04 | 0.04 | 0.04 | 0.04 | 0.04 | 0.04 | 0.04 | 0.04 | 10 |  | 0.04 | 0.18 | 0.1 | 0.07 |  | 0.04 | 0.04 | 0.04 | 0.1 | 0.06 | 0.06 | 0.04 | 0.04 | 0.06 | 0.46 |  | 0.07 | 0.1 | 0.04 | 0.04 |  | 0.04 | 0.04 | 0.05 | 0.04 | 0.05 | 0.07 | 0.04 | 0.04 | 0.11 | 7.83 |  | 0.13 | 0.17 | 0.14 | 0.08 | 0.62 | 0.36 | 0.29 | 0.3 | 0.52 | 0.54 | 0.54 | 0.54 | 0.62 | 0.14 | 9.97 | 0.09 | 0.14 | 0.04 | 0.04 |  | 0.04 | 0.04 | 0.04 | 0.04 | 0.04 | 0.11 | 0.04 | 0.06 | 0.42 | 11.5 |  | 0.048 | 0.06 | 0.019 | 0.016 | 0.095 | 0.015 | 0.015 | 0.078 | 0.2 | 0.12 | 0.12 | 0.5 | 0.046 | 0.015 | 12 |  | 1.1 | 0.022 | 0.054 | 0.5 |  | 0.6 | 0.027 | 0.026 | 0.024 | 0.015 | 0.14 | 0.18 | 0.099 | 10 | 0.028 | 0.015 | 0.015 | 0.015 | 0.015 |  | 0.015 | 0.015 | 0.015 | 0.015 | 0.015 | 0.015 | 0.015 | 0.6 | 0.8 |  | 0.031 | 0.057 | 0.031 | 0.033 |  | 0.038 | 0.032 | 0.029 | 0.039 | 0.03 | 0.036 | 0.017 | 0.36 | 0.033 | 0.24 |  | 0.015 | 0.04 | 0.015 | 0.015 | 0.015 | 0.015 | 0.015 | 0.015 | 0.015 | 0.015 | 0.19 | 0.015 | 0.21 | 0.015 | 1 |  | 0.02 | 0.099 | 4.9 | 0.1 |  | 0.031 | 0.02 | 0.037 | 0.047 | 0.038 | 0.11 | 0.032 | 0.19 | 0.9 | 0.08 | 0.02 | 0.02 | 0.02 | 0.02 |  | 0.02 | 0.02 | 0.02 | 0.02 | 0.02 | 0.021 | 0.02 | 0.19 | 1.6 | 0.055 | 0.047 | 0.026 | 0.043 | 0.047 |  | 0.02 | 0.02 | 0.02 | 0.024 | 0.027 | 0.033 | 0.02 | 0.02 | 1.9 | 0.02 | 0.02 | 0.048 | 0.05 | 0.04 |  | 0.024 | 0.02 | 0.032 | 0.045 | 0.033 | 0.07 |  |  | 0.02 | 0.02 |  | 3.1 | 0.27 | 0.38 | 0.18 | 0.13 | 0.15 |  | 0.11 | 0.15 | 0.25 | 0.32 | 0.2 | 0.17 |  |  | 0.21 | 0.26 |  | 4.7 | 0.05 | 0.02 | 0.036 | 0.02 | 0.021 |  | 0.02 | 0.02 | 0.02 | 0.042 | 0.021 | 0.6 |  |  | 0.02 |  |  | 5.1 | 0.22 | 0.098 | 0.13 | 0.11 | 0.094 |  | 0.034 | 0.039 | 0.059 | 0.12 | 0.075 | 0.087 |  |  | 0.087 | 13 |  | 12 | 0.09 | 0.059 | 0.12 | 0.13 | 0.02 |  | 0.02 | 0.02 | 0.02 | 0.02 | 0.02 | 0.13 | 0.02 | 16 | 16 | 1 | 0.45 | 0.38 | 0.11 | 0.11 | 0.15 | 0.8 | 0.13 | 0.12 | 0.14 |  |  | 1.9 | 0.13 | 0.36 | 7.2 |  | 4.9 | 2.5 | 0.03 | 0.073 | 0.029 | 0.02 | 0.02 | 0.02 | 0.02 | 0.026 | 0.02 |  |  | 0.033 | 0.02 | 0.02 | 7.2 |  | 8.5 |  | 0.02 | 0.096 | 0.027 | 0.03 |  | 0.02 | 0.02 | 0.02 | 0.02 | 0.19 | 0.068 |  |  | 0.044 | 0.3 |  | 0.9 |  | 0.02 | 1.5 | 0.02 | 0.02 | 0.02 | 0.02 | 0.02 | 0.022 | 0.02 |  |  | 0.02 | 0.02 | 0.049 | 0.8 |  | 1.5 |  | 0.118 | 0.36 | 0.075 | 0.124 | 0.329 | 0.14 |  |  | 0.138 | 0.433 |  | 1.5 | 0.233 | 0.0262 | 0.164 | 0.214 | 0.0822 | 0.583 | 0.0731 | 0.292 | 0.0531 | 0.0725 | 0.02 |  |  | 0.113 |  | 0.0855 | 0.0693 | 0.0238 | 0.02 | 0.583 | 0.0861 | 0.188 |  | 2.05 |  |  |  | 0.0905 | 0.162 | 0.0778 | 0.11 | 0.0829 | 0.213 | 0.908 | 1.79 | 0.0939 | 0.102 | 0.17 | 0.294 | 3.52 | 0.0213 | 0.149 | 0.124 | 0.881 | 0.505 | 0.0451 |  |  | 0.0419 |  |  | 0.0141 | 0.0221 | 0.0226 | 0.0255 | 0.0478 |  | 1.95 | 6.36 | 0.23 | 0.345 | 0.138 | 0.34 |  | 0.252 | 0.0497 | 0.0483 |  |  | 0.168 | 4.09 |  | 2.92 | 0.112 | 0.0747 | 0.217 |  | 0.112 |  |  |  |  | 0.155 | 0.101 | 0.0857 | 0.0762 | 0.0645 | 0.349 |  |  | 0.548 | 4.08 |  | 3.74 | 0.237 | 0.0942 | 0.0936 | [6 empty] | 0.0442 | 0.292 | 0.148 | 0.0367 |  | 0.0725 | 0.0174 | 0.124 | 0.0876 | 0.183 | 1.05 |  |  | 0.238 | 6.17 |  | 6.24 |  | 0.0251 | 0.185 | 0.125 | 0.0977 |  | 0.104 | 0.0512 |  |  | 0.396 | 7.1 |  | 6.95 | 0.0697 | 0.0421 | 0.0331 | 0.567 |  | 0.0451 | 0.332 | 0.239 | 0.156 |  | 0.0976 | 0.0536 | 0.0809 | 0.0306 |  |  | 0.0568 | 6.9 |  | 9.76 | 0.0355 | 1.4 |  |  | 0.562 | 0.14 | 0.154 |  | 0.268 | 0.317 | 0.296 | 0.0719 | 0.057 | 0.808 |  |  | 0.166 |  | 0.336 | 6.82 | 29 |  | 3.4 | 3.2 | 1.3 | 0.58 | 0.89 | 0.4 | 1 | 0.4 | 0.94 | 0.4 | 0.48 | 0.4 | 2.6 | 50 |  |  |  | 0.61 | 0.92 |  |  | 0.057 | 0.047 | 0.97 | 0.09 | 0.057 | 0.068 | 0.025 | 0.057 | 0.054 | 0.79 | 3.1 |  | 0.03 | 0.09 | 0.1 | 0.06 | 0.01 | 0.01 | 0.01 | 0.01 |  | 0.01 | 0.01 | 0.01 | 0.01 | 0.2 |  | 0.01 | 0.04 | 0.01 | 0.01 |  | 0.01 | 0.01 | 0.01 | 0.01 | 0.01 | 0.01 | 0.01 | 0.2 | 0.01 |  | 0.01 | 0.06 | 0.04 | 0.01 | 0.01 | 0.01 | 0.01 | 0.01 | 0.01 | 0.01 | 0.01 | 1.1 | 0.6 |  | 0.02 | 0.05 | 0.01 | 0.01 | 0.01 | 0.18 | 0.01 | 0.01 | 0.01 | 0.01 | 0.3 | 0.01 | 0.13 | 0.1 |  | 0.01 | 0.01 | 0.02 | 0.01 | 0.01 | 0.01 | 0.01 | 0.01 | 0.01 | 0.01 | 0.01 |  | 0.19 | 5.7 | 0.01 | 0.02 | 0.01 | 0.01 | 0.01 | 0.01 | 0.01 | 0.01 | 0.01 | 0.01 | 0.12 | 0.01 | 0.08 |  | 0.01 |  | 0.08 | 0.1 | 0.01 | 0.01 | 0.01 | 0.01 | 0.01 | 0.07 | 0.01 | 0.01 | 0.01 | 0.09 | 0.3 | 0.01 | 0.03 | 0.01 | 0.1 | 0.05 | 0.01 | 0.04 | 0.01 | 0.01 | 0.01 | 0.01 |  | 0.05 | 0.04 | 0.4 | 0.01 | 0.01 | 0.03 | 0.01 | 0.01 | 0.01 | 0.01 | 0.01 | 0.01 | 0.01 | 0.01 | 0.01 |  | 0.01 | 0.04 | 0.3 | 0.01 | 0.01 | 0.01 | 0.01 | 0.01 | 0.01 | 0.01 | 0.01 | 0.01 | 0.01 | 0.01 | 0.01 | 0.01 | 0.7 | 0.6 | 0.01 | 0.01 | 0.01 | 0.01 | 0.01 | 0.02 | 0.01 | 0.01 | 0.01 | 0.01 | 0.01 | 0.01 | 0.01 | 0.4 | 0.5 | 0.2 | 0.01 | 0.01 | 0.01 | 0.01 | 0.01 | 0.01 | 0.01 | 0.01 | 0.01 | 0.01 | 0.01 | 0.01 | 5.7 | [15 empty] | 2 | 1.2 | 0.01 | 0.01 | 0.05 | 0.01 | 0.01 | 0.01 | 0.01 | 0.01 | 0.01 | 0.01 | 0.01 | 0.01 | 0.01 | 2.1 | 0.7 | [7 empty] | 0.07 | 0.01 | 0.14 | 0.01 | 0.01 | 0.01 | 0.01 | 0.01 | 0.01 | 0.01 | 0.02 | 0.01 | 0.01 | 0.01 | 0.01 | 0.03 | 0.01 | 0.01 | 0.01 | 0.01 | 0.01 | 0.01 | 0.01 | 0.01 | 0.01 |  | 0.01 | 9.4 | 5 | [13 empty] | 9.2 | 8.5 | 0.02 | 0.06 | 0.03 | 0.01 | 0.01 | 0.01 | 0.01 | 0.01 | 0.01 | 0.01 | 0.01 | 0.01 | 0.01 | [13 empty] | 0.01 | 0.01 | 0.02 | 0.01 | 0.01 | 0.01 | 0.01 | 0.01 | 0.01 | 0.01 | 0.01 | 0.01 | 0.01 | 7.6 | 7.6 | 0.02 | 0.02 | 0.01 | 0.01 | 0.01 | 0.01 | 0.01 | 0.01 | 0.01 | 0.01 | 0.01 | 0.01 | 0.01 | 1.5 | 11.9 | 0.01 | 0.01 | 0.01 | 0.03 | 0.02 | 0.02 | 0.02 | 0.01 | 0.01 | 0.02 | 0.01 | 0.02 | 0.01 | 9 | 12 | 0.02 |  | 0.2 | 0.02 | 0.02 |  | 0.01 | 0.01 | 0.02 | 0.01 | 0.01 | 0.02 | 0.01 | 14.6 | 11.8 | 0.7 | 0.01 | 0.02 | 0.02 | 0.01 | 0.02 | 0.02 | 0.02 | 0.01 | 0.02 | 0.02 | 0.08 | 0.15 | 7.9 | 16.5 | 0.8 | 0.04 | 0.02 | 0.01 | 0.01 | 0.03 | 0.02 | 0.01 | 0.23 | 0.01 | 0.01 | 0.08 | 0.01 | 5 | 17.6 | 0.01 | 0.01 | 0.01 | 0.01 | 0.01 | 0.01 | 0.01 | 0.01 | 0.01 | 0.01 | 0.01 | 0.03 | 0.01 | 4.5 | 9.5 | 1.9 | 0.2 | 0.02 | 0.02 | 0.01 | 0.09 | 0.04 | 0.01 | 0.02 | 0.01 | 0.02 | 0.02 | 0.01 | 0.6 | 0.5 | 0.02 | 0.01 | 0.02 | 0.02 | 0.01 | 0.02 | 0.01 | 0.01 | 0.02 | 0.02 | 0.01 | 0.02 | 0.01 | 0.3 |  |  |  | 0.17 | 0.4 | 0.14 | 0.05 | 0.05 | 0.05 | 0.05 | 0.05 | 0.04 | 0.08 | 0.04 | 0.04 | 0.04 | 0.05 |  | 4.8 | 0.01 | 0.01 | 0.07 | 0.04 | 0.02 | 0.02 | 0.01 | 0.01 | 0.01 | 0.01 | 0.01 | 0.01 | 0.01 | 1.7 |  | 4.3 | [16 empty] | 0.04 | 0.04 | 0.15 | 0.2 | 0.04 | 0.03 | 0.03 | 0.02 | 0.05 | 0.19 | 0.04 | 0.01 | 0.01 | 0.09 | 0.07 | 0.4 | 0.01 |  | 7.9 | 0.04 | 0.01 | 0.01 | 0.01 | 0.02 | 0.03 | 0.02 | 0.01 | 0.02 | 0.02 | 0.02 | 0.02 | 0.01 | 0.4 | 5.1 | 0.19 | 0.13 | 0.07 | 0.02 | 0.03 | 0.04 | 0.01 | 0.08 | 0.13 | 0.15 | 0.11 | 0.01 | 0.01 | 0.3 | 0.1 | 0.22 | 0.04 | 0.11 |  | 0.11 | 0.07 | 0.03 | 0.05 | 0.02 | 0.2 | 0.01 | 12.5 |  | 6.8 | 0.8 | 0.13 | 0.05 | 0.04 | 0.03 | 0.05 | 0.03 | 0.03 | 0.05 | 0.09 | 0.15 | 0.9 | 1.2 | 8.9 | 5.2 | 1 | 0.01 | 0.03 | 0.02 | 0.02 | 0.01 | 0.02 | 3 | 0.06 | 0.03 | 0.02 | 0.02 | 0.01 | 2.8 | 3.9 | 0.02 | 0.02 | 0.02 | 0.01 | 0.01 | 0.01 | 0.03 | 0.01 | 0.01 | 0.01 | 0.01 | 0.08 | 0.01 | 0.25 | 0.9 | 0.1 | 0.01 | 0.04 | 0.02 | 0.01 | 0.02 | 0.01 | 0.01 | 0.03 | 0.01 | 0.01 | 0.01 | 0.01 | 0.01 |  | 1.8 | 0.21 | 0.04 | 0.11 | 0.38 | 0.4 | 0.45 | 0.03 | 0.06 | 0.04 | 0.11 | 0.1 | 0.79 | 0.47 | 3.2 | 6.8 | 0.3 | 0.06 | 0.09 | 0.05 | 0.05 |  | 0.04 | 0.04 | 0.07 | 0.03 | 0.04 | 0.4 |  |  | 0.03 |  |  | 7.1 | 0.31 | 0.05 | 0.06 | 0.01 | 0.04 | 0.03 | 0.03 | 0.02 | 0.06 | 0.01 | 0.01 | 0.2 |  |  | 0.02 |  |  | 1 |  | 0.05 | 0.01 | 0.04 | 0.01 | 0.01 | 0.4 | 0.02 | 0.02 | 0.06 | 0.04 | 0.07 | 0.04 |  |  | 0.02 |  |  | 1.7 | [10 empty] | 0.8 | 0.68 | 0.04 | 0.04 | 0.04 | 0.4 | 0.02 | 0.09 | 0.05 | 0.02 | 0.02 | 0.06 |  |  | 0.03 |  | 3.9 | 1.3 | 0.03 | 0.07 | 0.1 | 0.02 |  | 0.03 | 0.01 | 0.02 |  | 10.5 | 0.03 | 0.02 | 0.16 |  |  | 0.01 | [11 empty] | 0.01 | 5 | 0.04 | 0.3 | 0.01 | 0.03 | 0.01 | 0.01 | 0.01 | 0.01 | 0.01 | 0.01 | 0.01 | 1.2 |  |  |  |  | 0.03 |  | 0.07 | 0.01 | 0.02 | 0.11 | 0.02 | 0.02 | 0.02 | 0.02 | 0.02 | 0.02 |  |  | 0.01 |  |  | 1.2 | 0.9 | 0.7 | 0.17 | 0.01 | 0.01 | 0.01 | 0.1 | 0.01 | 0.08 | 0.01 | 0.01 | 0.01 | 0.02 |  |  | 0.01 |  |  | 11.5 | 0.03 | 0.23 | 0.02 |  | 0.03 | 0.03 |  | 0.01 | 0.06 | 0.6 | 0.04 | 0.02 | 0.4 |  |  | 0.06 |  | 4.8 | 0.18 | 0.6 | 0.05 | 0.02 | 0.02 | 0.1 | 0.01 | 0.02 | 0.04 | 0.04 | 0.02 | 0.01 | 0.02 | 2.6 | 0.18 | 0.14 | 0.05 | 0.2 | 0.03 | 0.02 | 0.11 | 0.16 | 0.07 | 0.01 | 0.03 | 0.12 | 0.01 | 0.13 |  |  | 0.01 |  | 2.4 | 1.9 | 0.04 | 0.03 | 0.03 | 0.05 | 0.04 | 0.01 | 0.06 | 0.04 | 0.01 | 0.01 |  |  | 0.01 |  | 1 | 0.06 | 0.18 |  | 17.1 | 0.07 | 0.03 | 0.02 | 0.01 | 0.06 | 0.03 | 0.01 | 0.01 | 0.02 | 0.14 | 0.01 | 7.2 | [13 empty] | 0.17 |  | 0.02 | 0.01 | 0.01 | 0.01 | 0.03 | 0.01 | 0.01 | 0.01 | 0.01 | 0.01 | 0.05 | 0.01 |  | 0.7 |  | 0.02 | 0.06 | 0.02 | 0.01 | 0.01 | 0.03 | 0.06 | 0.02 | 0.01 | 0.03 | 0.09 | 0.14 |  | 0.3 | 0.7 |  | 0.6 | 0.1 | 0.03 | 0.4 | 0.02 | 0.02 |  | 0.03 | 0.02 | 0.02 | 0.02 | 0.02 | 0.3 | 0.01 | 0.05 | 0.1 |  | 0.5 | 0.2 | 0.3 | 0.01 | 0.01 | 0.02 | 0.02 | 0.09 | 0.04 | 0.03 | 0.02 | 0.03 | 0.01 | 1.1 | [15 empty] | 0.08 | 0.02 | 0.04 | 0.01 | 0.01 | 0.02 | 0.02 | 0.01 | 0.02 | 0.02 | 0.02 | 0.11 | 0.01 | 0.5 | [7 empty] | 0.07 | 0.01 | 0.01 | 0.01 | 0.01 | 0.01 | 0.01 | 0.01 | 0.01 | 0.03 |  | 2 |  |  |  | 4.9 | 10.3 | 0.12 | 0.02 | 0.03 | 11.9 | 0.02 | 0.01 | 0.01 | 0.01 | 0.01 | 0.01 | 0.03 | 0.01 |  |  | 0.01 | 0.05 |  |  | 0.6 |  | 0.15 | 0.01 | 0.01 |  |  |  |  | 4.3 | 0.01 | 0.01 | 0.01 | 0.01 | 0.01 | 0.01 | 0.01 |  |  | 3 | 0.13 |  | 0.2 | 0.01 | 0.01 | 0.01 | 0.01 | 0.3 |  | 0.01 | 0.01 | 0.01 |  |  | 0.01 |  | 1.1 |  |  |  |  | 0.01 |  |  |  |  | 2 |  |  |  | 0.08 |  | 0.09 | 0.01 | 0.02 | 0.02 | 0.01 | 0.01 | 0.01 | 0.02 | 0.02 | 0.02 |  |  | 0.01 |  |  | 1.9 | [6 empty] | 0.01 |  | 0.01 | 0.01 | 0.01 | 0.17 | 0.01 | 0.01 | 0.01 | 0.01 | 0.01 | 0.01 |  |  | 0.01 | [12 empty] | 10.7 | [50 empty] | 0.01 | 0.01 |  | 0.01 | 0.01 | 0.01 | 0.01 | 0.01 |  |  |  |  | 0.3 |  | 0.01 | 0.2 | [5 empty] | 0.01 | 43.6 | [5 empty] | 0.9 |  | 0.02 | 0.01 | 0.02 |  | 0.04 | 0.4 | 0.01 |  |  | 0.01 |  | 10.6 | 1.2 |  | 0.12 | 1.4 |  |  | 0.02 | 0.04 |  |  | 0.01 | 1.6 | 0.05 |  | 1 | 0.01 | 0.01 | 0.01 | 0.01 | 2 | 0.01 | 1.6 | 0.03 |  | 0.9 | 0.01 | 0.01 |  | 0.01 | 0.01 | 0.01 | 0.05 | 0.01 | 0.01 |  |  | 0.01 |  | 1.2 | 0.02 | 0.01 | 0.9 | 0.01 | 0.01 | 0.01 | 0.01 | 1.2 | 0.01 | 0.01 | 0.01 | 0.02 |  |  | 0.01 |  | 0.7 | 0.01 |  | 0.9 | 0.01 | 0.01 |  | 0.01 | 0.01 | 0.03 | 0.03 | 0.02 | 0.04 |  |  | 0.01 |  | 0.9 | 0.01 |  | 1 | 0.01 | 0.01 |  | 0.01 | 0.01 | 0.01 | 0.02 | 0.01 | 0.01 |  |  | 0.01 |  | 4.4 | 0.3 |  | 0.4 | 0.01 | 0.01 |  | 0.01 | 0.01 | 0.01 | 0.01 | 0.01 | 0.04 |  |  | 0.01 |  | 26.7 | 0.5 |  | 0.8 | 0.03 | 0.02 |  | 0.01 | 0.02 | 0.01 | 0.02 | 0.03 | 0.05 |  |  | 0.01 |  | 49.6 | 1.1 |  | 0.01 | 0.03 | 0.02 | 0.04 |  |  | 0.01 | 136 | 0.5 |  | 0.3 | 0.01 | 0.01 |  | 0.01 | 0.2 | 0.01 | 0.11 | 0.01 | 0.3 |  |  | 0.01 |  | 51.9 | 0.4 |  | 0.4 | 0.01 | 0.01 |  | 0.01 | 0.07 | 0.01 | 0.01 | 0.01 | 0.17 |  |  | 0.01 |  | 32.3 | 0.01 | 0.3 | 5 | 0.01 | 0.01 | 0.02 | 0.01 | 0.9 | 0.01 | 0.03 | 0.01 | 0.07 |  |  | 0.01 | 0.02 | 0.3 | 0.01 |  | 21.5 | 0.01 | 0.01 | 0.01 | 0.01 | 0.6 | 0.01 | 0.01 | 0.01 | 0.02 |  |  | 0.01 |  | 0.3 | 0.04 |  | 17.7 | 0.2 | 0.02 | 0.02 | 0.02 | 3 | 0.05 | 0.04 | 0.04 | 0.07 |  |  | 0.03 | 0.05 | 0.3 |  | 0.01 |  | 7.8 | 0.01 | 0.02 | 0.04 | 0.04 | 0.3 | 0.02 | 0.01 | 0.01 | 0.01 |  |  | 0.01 |  | 0.5 | 0.03 |  | 6.6 | 0.01 | 0.01 | 0.01 | 0.01 | 12.1 | 0.02 | 0.01 | 0.01 | 0.01 |  |  | 0.01 |  | 0.7 | 0.02 |  | 15.5 | 0.01 | 0.06 |  | 0.01 | 13.1 | 0.01 | 0.01 | 0.01 | 0.01 |  |  | 0.01 |  | 0.8 | 0.03 |  | 9.3 | 0.01 | 0.03 |  | 0.03 | 8.5 | 0.01 | 0.01 | 0.01 | 0.01 |  |  | 0.01 |  | 1.1 | 0.16 |  | 0.14 | 0.02 | 1.5 |  | 1.1 | 0.01 | 0.01 |  | 0.01 | 2.4 | 0.01 | 0.03 | 0.02 | 0.01 |  |  | 0.02 |  | 4.1 | 4.6 |  | 1.9 | 0.02 | 0.02 |  | 0.02 | 5.7 | 0.02 | 0.02 | 0.02 | 0.13 |  |  | 0.02 |  | 0.04 | [15 empty] | 0.02 |  | 24.5 | 0.01 | 0.01 | 0.01 | 0.01 | 4.1 | 0.02 | 0.06 | 0.01 | 0.02 |  |  | 0.01 | 3.1 |  | 0.02 | [6 empty] | 4.2 | 0.01 | 0.01 |  | 0.01 | 0.01 | 0.01 |  | 0.03 | 0.03 |  | 0.03 | 0.01 | 0.15 |  |  |  |  | 0.01 | 0.01 | 0.2 | 0.05 | 0.02 | 0.01 |  |  | 0.01 | 0.01 | 0.01 | [39 empty] | 0.01 | 0.01 | 0.01 | 0.03 | [279 empty] | 0.01 |  | 32.8 | 0.01 | 0.01 | 0.01 | 0.01 | 1.4 | 0.01 | 0.01 | 0.01 | 0.01 |  |  | 0.01 |  | 0.2
Benzene | [631 empty] | 8 | 1 | 1 | 1 | 1 | 1 |  |  | 1 | [11 empty] | 1 | 1 |  | 1 | [11 empty] | 1 | [7 empty] | 1 |  | 1 | [21 empty] | 1 |  | 1 | 1 | 1 | 1 |  | 0.3 | 0.1 | 1.25 | 0.1 | 0.1 |  |  | 1 | [11 empty] | 1 |  | 1 | [11 empty] | 1 |  |  | 0.1 | [13 empty] | 0.1 | [11 empty] | 0.46 |  | 0.1 | 0.1 | [11 empty] | 0.15 | 0.53 |  | 0.1 | [11 empty] | 0.1 | 0.43 |  | 0.1 | [11 empty] | 0.1 | 0.3 |  | 0.1 | [10 empty] | 0.1 | 0.37 | 0.1 | 0.1 | 0.19 |  | 0.1 |  | 0.1 | 0.1 | 0.1 | 0.1 | 0.1 | 0.1 |  | 0.1 | 0.1 | 0.1 |  | 7.87 |  |  | 0.1 | [11 empty] | 0.39 | 0.55 |  | 0.1 | [11 empty] | 0.1 | 0.51 |  | 0.1 | [9 empty] | 5.53 |  | 0.1 | 0.56 |  | 0.1 | [11 empty] | 0.27 | [16 empty] | 0.1 | [11 empty] | 0.28 |  |  | 0.1 | [9 empty] | 2.84 |  | 2.03 |  |  | 0.1 | [11 empty] | 0.27 |  | 0.1 | [11 empty] | 0.22 |  |  | 0.1 | [11 empty] | 0.1 |  |  | 0.1 | [11 empty] | 0.14 |  |  | 0.1 | [11 empty] | 0.5 |  |  | 0.1 | [6 empty] | 0.1 |  |  |  |  | 0.1 |  |  | 0.1 | [11 empty] | 0.18 | [2182 empty] | 1 |  | 1 | [6 empty] | 1 | [34 empty] | 1 |  | 1 | [13 empty] | 1 | [34 empty] | 1 |  | 1 | [13 empty] | 1 | [27 empty] | 1 |  | 1 | 1 | 1 |  | 1 | 1 | 1 | 1 | 1 | 1 |  |  | 1 |  | 1 | [34 empty] | 1 |  | 2 | [13 empty] | 1 | [18 empty] | 1 |  | 1 | [13 empty] | 1 | [34 empty] | 1 | [52 empty] | 1 |  | 1 | 1 | 1 | 1 | 1 | 1 | 1 | 1 | 1 | 1 |  |  | 1 | 1 | [8 empty] | 1
bis(2-ethylhexyl)phthalate | [705 empty] | 12.3 | 10 | 10 | 10 | 10
BOD | [14 empty] | 2 | 2 | 2 | 3 | 2 | 2 | 2 | 7 | 2 | 2 | 2 | 2 | 2 | 2 | 6 | 1 | 3 | [8 empty] | 2 | 2 | 2 | 4 | 2 | 2 | 5 | 4 | 12 | 36 | 2 | 3 | 5 | 2 | 2 | 2 | 3 | 3 | 19 | 3 | 2 | 2 | 3 | 2 | 2 | 18 | 3 | 2 | 3 | 11 | 2 | 2 | 2 | 2 | 2 | 2 | 2 | 7 | 4 | 2 | 2 | 4 | 2 | 2 | 2 | 7 | 2 | [7 empty] | 2 | 2 | 2 | 2 | 6 | 2 | 2 | 8 | 2 | 2 | 2 | 2 | 2 | 2 | 2 | 38 | 2 | 2 | 2 | 2 | 2 | 2 | 2 | [6 empty] | 5 | 7 | 2 | 4 | 2 | 7 | 2 | 2 | 2 | 2 | 2 | 2 | 2 | 2 | 2 | 6 | 2 | 2 | 2 | 2 | 7 | 2 | 2 | 2 | 2 | 2 | 2 | 4 | 1 | 1 | 2 | 1 | 6 | 1 | 12 | 1 | 1 | 4.3 | 1.8 | 2 | 1 | 1 | 1 | 1 | 1 | 1 | 1 | 5.6 | 7.4 | 5.8 | 6.8 |  | 4.2 | 3.4 | [103 empty] | 2 | [11 empty] | 1 | [15 empty] | 1 | [10 empty] | 12 | 2 | [11 empty] | 35 | 1 | [11 empty] | 1 | 1 | [11 empty] | 11 | 1 | [12 empty] | 1 | [10 empty] | 94 | 1 | [12 empty] | 13 | 2 | 3 | 24 | 1 | [14 empty] | 25 | 4 | 18 | 1 | [12 empty] | 9 | 1 | 1 | 10 | 3 | 2 |  | 1 | 7 | 1 | 3 | 1 | 2 | 1 | 1 | 2 | 2 | 1 | 4 | 2 | 3 |  | 1 | 3 | 1 | 1 | 5 | 1 | 1 | 1 | 2 | 2 | 4 | 3 | 5 | 3 |  | 1 | 3 | 2 | 1 | 3 | 1 | 1 | 2 | 1 | 1 | 2 | 47 | 2 | 3 |  | 1 | 3 | 3 | 3 | 4 | 4 | 3 | 3 | 2 | 3 | 4 | 5 | 3 | 3 | 1 | 1 | 1 | 3 | 1 | 2 | 2 | 1 | 1 | 1 | 3 | 1 | 1 | 1 | 1 | 3 | 1 | 1 | 2 | 1 | 1 | 1 | 1 | 1 | 1 | 1 | 1 | 4 | 12 | 35 | 8 | 2 | 1 | 4 | 3 | 4 | 2 | 1 | 1 | 1 | 5 | 4 | 4 | 3 | [15 empty] | 11 | 1 | 3 | 2 | 3 | 2 | 4 | 1 | 2 | 2 | 3 | 3 | 3 | 8 | 2 | 11 | 1 | 3 | 1 | 1 | 1 | 1 | 1 | 1 | 1 | 1 | 1 | 1 | 1 | 1 | 10 | 1 | 1 | 1 | 1 | 1 | 2 | 1 | 1 | 2 | 1 | 1 | 20 | 1 | 1 | 15 | 2 | 12 | 3 | 2 | 12 | 2 | 1 | 1 | 3 | 3 | 4 | 28 | 1 | 3 | 18 | 1 | 1 | 1 | 1 | 3 | 1 | 1 | 1 | 1 | 1 | 1 | 24 | 2 | 1 | 18 | 1 |  |  |  |  | 2 | 1 | 2 | 1 | 1 | 1 | 1 | 1 | 1 | 1 | 1 | 1 | 1 | 1 | 1 | 21 | 1 | 1 | 1 | 1 | 2 | 1 | 1 | 1 | 1 | 1 | 1 | 1 | 1 | 1 | [5 empty] | 19 |  | 33 | 3 | 14 | 1 | 4 | 2 | 1 | 1 | 1 | 1 | 1 | 1 | [12 empty] | 1 | 3 | 1 | [10 empty] | 1 | 2 | 1 | 1 | 1 | 1 | 1 | 1 | 1 | 1 | 1 | 1 | 1 | 3 | 1 | 3 | 1 | 1 | 3 | 1 | 1 | 1 | 2 | 2 | 1 | 4 | 1 | 2 |  | 1 | 5 | 1 | 1 | 2 | 1 | 1 | 1 | 1 | 1 | 1 | 13 | 1 |  | 1 | 1 | 2 | 1 | 3 | 2 | 2 | 1 | 2 | 2 | 1 | 1 | 5 | 1 |  | 2 | 1 | 3 | 1 | 3 | 1 | 2 | 1 | 2 | 1 | 1 | 5 | 1 | 6 | 32 | 1 | 12 | 2 | 1 | 8 | 1 | 1 | 1 | 2 | 1 | 1 | 9 | 1 | 1 | 105 | 7 | 5 | 3 | 2 | 3 | 2 | 2 | 1 | 3 | 1 | 2 | 21 | 2 | 1 | 59 | 1 | 6 | 4 | 1 | 2 | 2 | 2 | 1 | 4 | 1 | 3 | 1 | 1 | 32 | 4 | 2 | 1 |  | 1 |  | 1 | 1 | 1 | 1 | 1 | 1 |  | 1 | 1 | 1 |  | 6 |  | 1 | 2 | 1 | 1 | 1 | 1 | 1 | 1 | 1 | 1 | 1 | 1 | 1 | 1 | 164 | 1 | 2 | 3 | 1 | 4 | 3 | 1 | 1 | 2 | 1 | 2 | 4 | 1 | 2 | 74 | 1 | 1 | 1 | 1 | 1 | 1 | 1 | 1 | 1 | 2 | 1 | 1 | 1 | 1 | 39 | 1 | 4 | 1 | 1 | 1 | 1 | 1 | 1 | 1 | 1 | 2 | 3 | 1 | 1 | [15 empty] | 2 | 7 | 3 | 1 | 3 | 1 | 2 | 1 | 2 | 1 | 1 | 3 | 1 | 2 |  | 1 | 10 | 1 | 1 | 1 | 2 | 2 | 1 | 2 | 3 | 1 | 4 | 3 | 16 |  | 1 | 1 | 1 | 1 | 1 | 1 | 1 | 1 | 1 | 1 | 1 | 2 | 1 | 1 | 4 | 3 | 1 | 1 | 3 | 2 | 1 | 2 | 2 | 1 | 1 | 1 | 1 | 1 |  | 1 | 3 | 1 | 1 | 4 | 4 | 1 | 1 | 1 | 1 | 1 | 3 | 1 | 1 |  | 1 | 2 | 3 | 2 | 7 | 4 |  | 1 | 2 | 1 | 3 | 6 | 3 | 4 |  | 1 | 2 | 1 | 1 | 2 | 1 | 1 | 1 | 1 | 1 | 1 | 1 | 2 | 1 |  | 2 | 3 | 1 | 1 | 5 | 4 | 4 | 1 | 3 | 1 | 1 | 3 | 1 | 2 |  | 1 | 1 | 1 | 2 | 1 | 2 | 1 | 1 | 2 | 1 | 1 | 2 | 2 | 1 |  | 1 | 2 | 1 | 1 | 3 | 1 | 1 | 1 | 1 | 1 | 1 | 1 | 1 | 1 | 1 |  | 1 | 2 | 1 | 1 | 1 | 1 | 1 | 1 | 1 | 1 | 1 | 1 | 1 | 1 | 1 |  | 1 | 2 | 1 | 1 | 1 | 2 | 1 | 1 | 1 | 1 | 1 | 1 | 1 | 1 | 4 | 201 | 1 | 6 | 1 | 1 | 12 | 5 | 1 | 1 | 1 | 1 | 1 | 1 | 3 | 1 | 1 | 226 | 3 | 6 | 1 | 2 | 4 | 2 | 1 | 1 | 1 | 1 | 2 | 1 | 3 | 1 | 2 | [6 empty] | 1 | 7 | 1 | 4 | 13 | 13 | 1 | 1 | 1 | 1 | 2 | 1 | 2 | 1 | 1 |  | 1 | 2 | 1 | 1 | 5 | 1 | 1 | 1 | 1 | 1 | 1 | 1 | 2 | 1 | 1 |  | 1 | 10 | 1 | 1 | 8 | 1 | 1 | 1 | 1 | 1 | 11 | 1 | 1 | 1 | 1 |  | 1 | 1 | 1 | 1 | 1 | 1 | 1 | 1 | 1 | 1 | 1 | 1 | 1 | 1 | 18 |  | 1 | 3 | 2 | 1 | 3 | 4 | 2 | 1 | 1 | 1 | 15 | 1 | 1 | 1 | 4 | 38 | 1 | 4 | 1 | 1 | 4 | 5 | 1 | 1 | 1 | 1 | 1 | 1 | 1 | 1 | 1 | 1 | 1 | 2 | 1 | 1 | 2 | 1 | 1 | 1 | 1 | 1 | 1 | 1 | 1 | 1 | 1 |  |  |  | 3 | 1 | 1 | 1 | 1 | 2 | 2 | 1 | 1 | 1 | 1 | 2 | 1 | 1 | 1 | 1 | 5 | 1 | 1 | 1 | 1 | 1 | 1 | 2 | 1 | 1 | 1 | 1 | 1 | 1 | 1 | 1 |  | 2 | 1 | 3 | 1 | 3 | 2 | 1 | 1 | 1 | 3 | 4 | 1 | 4 | 2 | 2 | 2 | 1 | 2 | 1 | 2 | 1 | 1 | 1 |  | 4 | 2 | 1 |  | 2 | 8 | 23 | 1 |  | 1 | 1 | 3 | 3 | 3 | 1 | 1 | 1 | 2 | 16 | 2 | 5 |  | 4 |  | 1 | 3 | 1 | 1 | 6 | 1 | 1 | 1 | 1 | 1 | 11 | 1 | 1 | 1 | 1 | 1 | 1 | 1 | 1 |  | 1 | 1 | 1 | 1 | 1 | 1 | 1 | 1 | 1 | 7 | 1 | 1 | 1 | 1 |  | 1 | 1 | 2 | 1 | 1 | 1 | 1 | 1 | 1 | 1 | 1 | 1 | 1 | 1 |  | 1 | 1 | 1 | 1 | 1 | 1 | 1 | 1 | 1 | 1 | 1 | 3 | 1 | 1 | 78 | 2 | 2 | 1 | 1 | 1 | 4 | 1 | 1 | 3 | 3 | 1 | 2 | 2 | 2 | 1 | 1 | 1 | 1 | 1 | 1 | 5 | 1 | 1 | 1 | 1 |  | 1 | 1 | 1 | 1 | 12 | 1 | 1 | 1 | 1 | 1 | 1 | 1 | 1 | 1 | 1 |  | 1 | 2 | 1 | 1 | 2 | 1 | 1 | 1 | 1 | 1 | 1 | 1 | 1 | 1 | 1 |  | 1 | 2 | 1 | 1 |  | 1 | 1 | 1 | 1 | 1 | 1 | 1 | 1 | 1 | 1 |  | 2 | 2 | 2 | 1 |  | 3 | 1 | 3 | 1 | 1 | 2 | 1 | 2 | 2 | 2 |  | 1 | 7 | 1 | 1 | 7 | 1 | 1 | 1 | 1 | 1 | 4 | 1 | 1 | 18 | 4 | 1 | 4 | 1 | 1 |  | 1 | 1 | 1 | 1 | 1 | 1 | 1 | 1 | 4 | 1 |  |  |  | 15 | 13 | 8.1 | 5.5 | 4.5 | 4.5 | 6.1 | 4.2 | 4.8 | 3.9 | 4 | 7.6 | 3.5 |  | 9.6 | 16 | 15 | 7.9 |  | 7.9 | 8.2 | 8.1 | 7.9 | 7.9 | 8.1 | 8.2 | 4 | 4.2 | 37 | 7.5 | 16.1 | 16.1 | 16.1 |  | 16.1 | 8.1 | 8.1 | 8.1 | 8.1 | 8.1 | 16.1 | 4.1 | 4.1 |  | 7 | 7 | 6.9 | 6.9 |  | 6.9 | 6.9 | 6.9 | 6.9 | 6.9 | 6.9 | 6.9 | 3.6 | 6.9 | 4.7 |  | 2 | 2 | 2.7 | 2.4 | 3.1 | 2 | 2 | 2 | 2.7 | 2 | 3 | 2.7 | 3.5 | 3.9 | 3.2 |  | 3 | 2.3 | 2 | 2.4 |  | 2.8 | 2.7 | 2.4 | 2.5 | 4 | 3 | 2 | 2.1 | 2.3 | 3 | 2 | 2 | 3 | 3 |  | 3 | 3 | 3 | 3 | 3 | 3 | 6 | 2 | 2 | 6 | 3 | 6 | 3 | 6 |  | 6 | 3 | 3 | 3 | 6 | 2 | 3 | 2 | 2 | 2 | 2 | 2 | 2 | 2 |  | 2 | 2 | 2 | 2 | 2 | 2 |  |  | 3 | 2 |  | 2 | 2.4 | 2 | 2 | 2 | 2 |  | 2 | 2 | 2 | 2 | 3 | 2 |  |  | 2 | 2 |  | 2 | 2.5 | 2 | 2 | 2 | 2 |  | 2 | 2 | 2 | 2 | 3 | 2 |  |  | 3 |  |  | 2 | 3.7 | 2.7 | 2.7 | 2 | 2 |  | 2 | 3 | 3 | 2 | 2 | 6.2 |  |  | 2 | 2.6 |  | 6.9 | 2.7 | 2 | 3 | 3 | 3.2 |  | 2 | 3 | 2 | 2 | 3 | 3 | 2 | 2.8 | 2 | 2 | 4.3 | 5.4 | 2 | 2.9 | 2.4 | 2.2 | 3 | 2.4 | 2 |  |  | 2.4 | 2 | 2 | 2 |  | 2 | 4.9 | 2 | 3.4 | 2 | 2 | 2.1 | 2 | 2 | 2 | 2 |  |  | 2.6 | 3 | 4.1 | 2 |  | 2 | [19 empty] | 2 | 4.3 | 2 | 2 | 2 | 2 | 2 | 2 | 2 |  |  | 2 | 2 | 3.1 | 2 |  | 3.8 |  | 2 | 3.6 | 2 | 2 | 2 | 2 |  |  | 2 | 2 |  | 2 | 2 | 2 | 2 | 2 | 2 | 3.1 | 2 | 2 | 2 | 2 | 2 |  |  | 2 |  | 2 | 2 | 2 | 2 | 2 | 2 | 2 |  | 2 | 1.93 | 1 | 1 | 1 | 1 | 1 | 1.47 | 1 | 1 | 1 | 1 | 1 | 1 | 1 | 1.49 | 28 |  | 1.42 |  |  | 6.19 | [10 empty] | 2.03 |  |  | 15.4 | 1 | 1.52 | 1 | 1 |  | 1 | 1.01 | 1.28 |  |  | 1 | 2.81 |  | 2.69 | 1.58 | 1 | 2.51 |  | 2 |  |  |  |  | 2 | 2 | 2 | 2 | 2 | 2 |  |  | 2 | 2 |  | 2 | 2 | 2 | [7 empty] | 2 | 2 | 2 | 2 |  | 2 | 2 | 2 | 2 | 5 | 3.55 |  |  | 5 | 2 |  | 2 |  | 2 | 3 | 3 | 3 |  | 3 | 2.34 |  |  | 2 | 3 |  | 6 | 2 | 3 | 3 | 4 |  | 2 | 2 | 2 | 2 |  | 2 | 2 | 2 | 2 |  |  | 2 | 5 |  | 2.38 | 2 | 2 |  |  | 3 | 3 | 3 |  | 3 | 2 | 3 | 3 | 3 | 3 |  |  | 3 |  | 3 | 3 | 3 |  | 1.9 | 6.8 | 7.3 | 7 | 5.1 | 3.8 | 5.2 | 5.8 | 3.6 | 4.1 | 4.2 | 5.9 | 19 | 2 |  |  |  | 4.8 | 2.7 |  |  | 2 | 2.5 | 2 | 2 | 2.6 | 2 | 2 | 2 | 2 | 38 | 32 |  | 2 | 2 | 4.3 | 2.2 | 8 | 15.4 | 5 | 8.2 |  | 9.2 | 10 | 4.9 | 5.2 | 5.1 |  | 2 | 2 | 2 | 2 |  | 2 | 2 | 2 | 2 | 2 | 2 | 2 | 2 | 2.1 |  | 2.3 | 2 | 2 | 2 | 2 | 2 | 3 | 2 | 2.3 | 2 | 2 | 2.5 | 11.7 |  | 2.3 | 2.4 | 2 | 2 | 2.1 | 3.4 | 2 | 2 | 2 | 2 | 2.5 | 2 | 2 | 2.3 |  | 2 | 2 | 2 | 2 | 2 | 2 | 2 | 2 | 2 | 2 | 2 |  | 2 | 19.5 | 2.3 | 2 | 2 | 2 | 2 | 2 | 2 | 2 | 2 | 2 | 2 | 2 | 2 |  | 2 |  | 2 | 2 | 2 | 2 | 2 | 2 | 2 | 2 | 2 | 2 | 2 | 2 | 2 | 2 | 2 | 2 | 2 | 2 | 2 | 2 | 2 | 2 | 2 | 2 |  | 2 | 2 | 2 | 2.4 | 2 | 2 | 2 | 2 | 2 | 2 | 2 | 2 | 2 | 2 | 2 |  | 2 | 2 | 2 | 3.1 | 2 | 2 | 2 | 2 | 2 | 2 | 2 | 2 | 2 | 2 | 2 | 2 | 2.3 | 2 | 2 | 2 | 2 | 2 | 2 | 2 | 2 | 2 | 2 | 2 | 2 | 2 | 2 | 2 | 2 | 2 | 2 | 2 | 2 | 2 | 2 | 2 | 2 | 2 | 2 | 2 | 2 | 2 | 2 | [15 empty] | 2 | 2 | 2 | 2 | 2 | 2 | 2 | 2 | 2 | 2 | 2 | 2 | 2 | 2 | 2 | 2 | 2 | [7 empty] | 2 | 2 | 3.7 | 5.9 | 4 | 2 | 2 | 2 | 4.8 | 2 | 2 | 2 | 2 | 2 | 2 | 2 | 2 | 2 | 2 | 2 | 2 | 2 | 2 | 2 | 2 |  | 2 | 3.2 | 2 | [13 empty] | 2.1 | 3.1 | 2.4 | 2 | 2 | 2 | 2 | 2 | 2 | 2 | 2 | 2 | 2 | 3 | 2 | [13 empty] | 2 | 2 | 2 | 2 | 2 | 2 | 2 | 2 | 2 | 2 | 2 | 2 | 2 | 2.5 | 2 | 3.1 | 2 | 2 | 2 | 2 | 2 | 2 | 2 | 2 | 2 | 2 | 2 | 2 | 2.7 | 2.4 | 2 | 2.9 | 2.9 | 2.9 | 3.6 | 3.6 | 3.6 | 3.6 | 3.6 | 3.6 | 3.6 | 3.6 | 3.6 | 2 | 9 | 2 |  | 2.9 | 2.9 | 2.9 |  | 2.9 | 2.9 | 2.9 | 2.9 | 2.9 | 2.9 | 2.9 | 4.5 | 2 | 4.5 | 2.9 | 2.9 | 2.9 | 2.9 | 2.9 | 2.9 | 2.9 | 2.9 | 2.9 | 2.9 | 2.9 | 2.9 | 2.3 | 2.4 | 2.4 | 2.9 | 2.9 | 2.9 | 2.9 | 3.6 | 2.9 | 2.9 | 2.9 | 2.9 | 2.9 | 2.9 | 3.6 | 2 | 2.6 | 2.9 | 2.9 | 2.9 | 2.9 | 2.9 | 2.9 | 2.9 | 2.9 | 2.9 | 2.9 | 2.9 | 2.9 | 2.9 | 6.3 | 5 | 9.2 | 2.9 | 2.9 | 2.9 | 2.9 | 2.9 | 2.9 | 2 | 2.9 | 2.9 | 2.9 | 2.9 | 2.9 | 3.4 | 2 | 2 | 2 | 2 | 2 | 2 | 4.1 | 2 | 2 | 2 | 2 | 2 | 15.1 | 2 | 2 |  |  |  | 2.9 | 2.9 | 3.6 | 2.9 | 2.9 | 2.9 | 2.9 | 2 | 2 | 2 | 2.9 | 2 | 2 | 2 |  | 2.9 | 4.1 | 2.9 | 4.9 | 2.6 | 2.5 | 3.3 | 2.6 | 2.5 | 2.8 | 2.9 | 3.1 | 2.4 | 2 | 2 |  | 13.5 | [16 empty] | 2 | 2 | 2 | 2 | 2 | 2 | 2 | 2 | 2 | 2 | 2 | 2 | 2 | 2 | 2 | 2 | 2 |  | 3.6 | 2 | 2 | 2.9 | 2 | 2 | 2 | 2 | 2 | 2 | 2 | 2 | 2 | 2.9 | 2 | 6.6 | 2 | 2.9 | 2 | 2 | 2 | 2 | 2 | 2 | 2 | 2 | 2 | 2 | 2 | 2 | 2 | 2 | 2 | 2 |  | 2.6 | 2 | 2.1 | 2.4 | 2.1 | 2 | 2.2 | 2.3 |  | 2.5 | 2 | 2 | 2 | 2 | 2 | 2 | 2 | 2 | 2 | 2 | 2 | 2 | 2 | 2.3 | 2 | 4.7 | 2 | 3.4 | 3.2 | 2 | 2 | 2 | 2 | 2 | 2.4 | 2.1 | 2 | 2 | 2.6 | 3.6 | 2 | 2 | 2 | 2 | 2 | 2 | 2 | 2 | 2 | 2 | 2 | 2 | 2 | 2 | 2 | 2 | 2 | 2 | 2 | 2 | 2 | 2 | 2 | 2 | 2 | 2 | 2 | 2 | 2.4 |  | 7.2 | 2.1 | 2 | 2 | 2 | 2 | 2 | 2 | 2 | 2 | 2 | 2 | 2 | 2 | 2 | 2 | 2 | 2 | 2.9 | 2 | 2 |  | 2 | 2 | 2 | 2 | 2 | 2 |  |  | 2 |  |  | 2 | 2 | 2 | 2 | 2 | 2 | 2 | 2 | 2 | 2 | 2 | 2 | 2.8 |  |  | 2 |  |  | 2.2 |  | 2 | 2 | 2.9 | 2 | 2 | 2 | 2 | 2 | 2 | 2 | 2 | 2 |  |  | 2 |  |  | 2 | [10 empty] | 2 | 2 | 2 | 2 | 2 | 2.9 | 2 | 2 | 2 | 2 | 2 | 2 |  |  | 2 |  | 3.6 | 2 | 2 | 2.9 | 2 | 2 |  | 2 | 2 | 2 |  | 2.9 | 2 | 2 | 2 |  |  | 2 | [11 empty] | 2 | 2 | 2 | 2 | 2 | 2 | 2 | 2 | 2 | 2 | 2 | 2 | 2 | 2 |  |  |  |  | 1 |  | 1 | 1 | 1 | 1 | 1 | 1 | 1 | 1 | 1 | 1.1 |  |  | 1 |  |  | 1 | 1 | 2.5 | 1 | 1 | 1 | 1 | 1.6 | 1 | 8.8 | 1 | 1 | 1 | 1 |  |  | 1 |  |  | 1.9 | 1 | 1.5 | 1 |  | 2.9 | 1 |  | 1 | 1 | 1 | 1 | 2.9 | 2.9 |  |  | 2.9 |  | 1 | 1 | 1 | 1 | 1 | 1.5 | 1 | 1.5 | 1.6 | 1.3 | 1 | 1.3 | 1 | 1 | 1 | 1.4 | 1.3 | 4 | 2.4 | 7.2 | 1 | 2.7 | 2.6 | 3.1 | 1.2 | 1.3 | 2.1 | 1 | 1.2 |  |  | 1 |  | 1.4 |  | 2 | 1 | 2 | 2 | 2 | 2 | 1 | 2 | 2.9 | 2 |  |  | 2.9 |  | 3.6 | 2.9 | 2 |  | 3.6 | 4.4 | 1.8 | 1.1 | 1 | 2.3 | 1 | 1 | 1.3 | 2 | 1.4 | 2 | 3.1 | [15 empty] | 1 | 1 | 1 | 1 | 1 | 1 | 1 | 1 | 1 | 2 | 1.7 | 2 |  | 2.9 |  | 1 | 1 | 1 | 1 | 1 | 1 | 1 | 1 | 1 | 1 | 1 | 1 |  | 2.9 | 2 |  | 2 | 1 | 1 | 2 | 2.9 | 2 |  | 2 | 2 | 1 | 1 | 1 | 1 | 1 | 1 | 1 |  | 3.7 | 2.6 | 2 | 1 | 1 | 1.4 | 1.3 | 1.3 | 1.4 | 1 | 2 | 2 | 1 | 1.4 | [15 empty] | 1.4 | 1 | 2 | 2 | 2 | 2 | 2 | 1 | 1 | 1 | 1 | 1.1 | 1 | 5.7 | [248 empty] | 1 |  | 1 | 1 | 1 | 1 | 1.4 | 1 | 1.9 | 2.9 | [34 empty] | 1 |  | 1.3 | 1 | 1 |  | 1 | 1 | 1 | 1 | 1 | 1 |  |  | 1 |  | 1 | [34 empty] | 2.6 |  | 2.6 | 1 | 1 |  | 1 | 1 | 1 | 1 | 1 | 1 |  |  | 1 |  | 3.8 | [27 empty] | 2.7 |  | 2.9 | 1 | 1 |  | 1 | 1 | 1 | 1 | 1 | 1 |  |  | 1 |  | 6.3 | [34 empty] | 1 |  | 5.1 | 1 | 1 | 1 | 1 | 1 | 1 | 1 | 1 | 1 |  |  | 1 | 1 | 1 | [18 empty] | 1 |  | 4.6 | 1 | 1 | 1 | 1 | 1 | 1 | 1 | 1 | 1 |  |  | 1 | [36 empty] | 1 |  | 1 | 1 | [49 empty] | 1 |  | 5 | 1 | 1 | 1 | 1 | 1 | 1 | 1.1 | 1 | 1 |  |  | 1 | 1 |  | 1 | [6 empty] | 1.3 | [17 empty] | 1 | 1 | 1 | 1 | 1 | 1 | [44 empty] | 1.3 | 1 | 1 | 1
Borehole Diameter (mm) | [725 empty] | 60 | 60 | 90 | 90 | 90 | 90 | 60 | 90 | 90 | 90 | 90
Cadmium | [176 empty] | 0.001 |  | 0.001 |  |  | 0.001 | 0.001 | [5 empty] | 0.001 | [5 empty] | 0.001 | 0.001 | [11 empty] | 0.001 | 0.001 | 0.001 | 0.001 | 0.001 | 0.001 | 0.001 | [19 empty] | 0.001 | 0.001 | 0.001 | 0.001 | 0.001 | 0.001 | 0.001
Cadmium (Diss) (mg/l) | [262 empty] | 0.001 | 0.001 | 0.0005 | 0.001 | 0.0005 | 0.001 | 0.001 | [14 empty] | 0.0005 | [5 empty] | 0.0005 | 0.0005 | [7 empty] | 0.0005 | 0.0005 | 0.0005 | 0.0005 | 0.0005 | 0.0005 | 0.0005 | 0.0005 | 0.001 | 0.0005 | [26 empty] | 0.001 | 0.001 | 0.001 | 0.0005 | 0.0005 | 0.0005 | 0.0005 | 0.0005 | 0.0005 | 0.0005 | [28 empty] | 0.0005 | 0.0005 | 0.0005 | 0.0005 | 0.0005 | 0.0005 | 0.0005 | 0.0005 | 0.0005 | 0.001 | 0.001 | 0.001 | [14 empty] | 0.001 | [21 empty] | 0.0005 | 0.0005 | 0.0005 | 0.0005 | 0.0005 | 0.0005 | 0.0005 | 0.0005 | 0.0005 | 0.001 | 0.0005 | 0.0005 | 0.001 | 0.0005 | [19 empty] | 0.0005 | 0.0005 | 0.0005 | 0.0005 | 0.0005 | 0.0005 | 0.0005 | 0.0005 | 0.0005 | 0.0005 | 0.0005 | 0.0005 | 0.0005 | 0.0005 |  | 0.0005 | 0.001 | 0.001 | 0.0005 | 0.0005 | 0.0005 | 0.0005 | 0.001 | 0.001 | 0.0005 | 0.001 | 0.0005 | 0.0005 | 0.0005 | [30 empty] | 0.0005 | 0.0005 | 0.0005 | 0.0005 | 0.0005 | 0.0005 | 0.0005 | 0.0005 | 0.0005 | 0.0005 | 0.0005 | 0.0005 | 0.0005 | 0.0005 | 0.0005 | [44 empty] | 0.0005 | 0.0005 | 0.0005 | 0.0005 | 0.0005 | 0.0005 | 0.0005 | 0.0005 | 0.0005 | 0.0005 | 0.0005 | 0.0005 | 0.0005 | 0.0005 | 0.0005 | [30 empty] | 0.0005 | 0.0005 | 0.0005 | 0.0005 | 0.0005 | 0.0005 | 0.0005 | 0.0005 | 0.0005 | 0.0005 | 0.0005 | 0.0005 | 0.0005 | 0.0005 | 0.0005 | [43 empty] | 0.0005 | 0.0005 | 0.0005 | 0.0005 | 0.0005 | 0.0005 | 0.0005 | 0.0005 | 0.0005 | 0.0005 | 0.0005 | 0.0005 | [12 empty] | 0.0005 | 0.0005 | 0.0005 | [39 empty] | 0.001 | 0.001 | 0.0005 | 0.001 | 0.001 | 0.001 | 0.001 | 0.001 | 0.001 | 0.001 | 0.001 | 0.001 | 0.001 | [30 empty] | 0.0005 | 0.0005 | 0.001 | 0.0005 | 0.0005 | 0.0005 | 0.0005 | 0.0005 | 0.001 | 0.001 | 0.0005 | 0.0005 | 0.0005 | 0.001 | 0.0005 | [29 empty] | 0.0005 | 0.0005 | 0.0005 | 0.0005 |  | 0.0005 |  | 0.0005 | 0.0005 | 0.0005 | 0.0005 | 0.0005 | 0.0005 |  | 0.0005 | 0.0005 | 0.0005 |  | 0.0005 | [30 empty] | 0.001 | 0.0005 | 0.0005 | 0.0005 | 0.0005 | 0.0005 | 0.0005 | 0.0005 | 0.0005 | 0.0005 | 0.0005 | 0.0005 | 0.0005 | 0.0005 | 0.0005 | [45 empty] | 0.0005 | 0.0005 | 0.0005 | 0.0005 | 0.0005 | 0.0005 | 0.001 | 0.0005 | 0.0005 | 0.0005 | 0.0005 | 0.0005 | 0.0005 | 0.0005 | [30 empty] | 0.0005 | 0.0005 | 0.0005 | 0.0005 | 0.0005 | 0.0005 | 0.0005 | 0.001 | 0.0005 | 0.0005 | 0.0005 | 0.0005 | 0.0005 | 0.001 | [31 empty] | 0.0005 | 0.0005 | 0.0005 | 0.0005 | 0.0005 | 0.0005 | 0.0005 | 0.0005 | 0.0005 | 0.0005 | 0.0005 | 0.0005 | 0.0005 | 0.0005 | [16 empty] | 0.0005 | 0.0005 | 0.0005 | 0.0005 | 0.0005 | 0.0005 | 0.0005 | 0.0005 | 0.001 | 0.0005 | 0.0005 | 0.0005 | 0.0005 | 0.0005 | 0.0005 | [32 empty] | 0.0011 | 0.0005 | 0.0005 | 0.0006 | 0.0005 | 0.0005 | 0.0005 | 0.0005 | 0.0005 | 0.0006 | 0.0009 | 0.0005 | 0.0005 | 0.0005 | 0.0005 | 0.0005 | [38 empty] | 0.0005 | 0.0005 | 0.0005 | 0.0005 | 0.0005 | 0.0005 | 0.0005 | 0.0005 | 0.0005 | 0.0005 | 0.0005 | 0.0005 | 0.0006 | 0.0005 | 0.0005 | [33 empty] | 0.0005 | 0.0005 | 0.0005 | 0.0005 | 0.0005 | 0.0005 | 0.0005 | 0.0005 | 0.0005 | 0.0005 | 0.0005 | 0.0005 | 0.0005 | 0.0005 | 0.0005 | [35 empty] | 0.0005 | 0.0005 | 0.0029 | 0.0012 | 0.0014 | 0.0005 | 0.0005 | 0.0005 | 0.0005 | 0.0005 | 0.0014 | 0.0005 | 0.0007 | 0.0005 | 0.0021 | 0.0005 | [32 empty] | 0.0005 | 0.0005 | 0.0005 | 0.0005 | 0.0005 | 0.0005 | 0.0005 | 0.0005 |  | 0.0005 | 0.0005 | 0.0005 |  | 0.0005 | 0.0005 | 0.0005 | 0.0005 | [31 empty] | 0.0003 | 0.0003 | 0.0003 | 0.0003 |  | 0.0003 | 0.0003 | 0.0003 | 0.0003 | 0.0003 | 0.0003 | 0.0004 | 0.0003 | 0.0003 | 0.0003 | [30 empty] | 0.0003 | 0.0003 | 0.0003 | 0.0003 | 0.0003 | 0.0003 | 0.0003 | 0.0003 | 0.0003 | 0.0003 | 0.0003 | 0.0003 | 0.0003 | 0.0003 | 0.0003 | [32 empty] | 0.0003 | 0.0003 | 0.0003 | 0.0003 | 0.0003 | 0.0003 | 0.0018 | 0.0013 | 0.0021 | 0.0022 | 0.004 | 0.0003 | 0.0023 | 0.0008 | 0.0014 | [33 empty] | 0.0003 | 0.0003 | 0.0003 | 0.0003 | 0.0003 | 0.0003 | 0.0003 | 0.0003 | 0.0003 | 0.0003 | 0.0003 | 0.0003 | 0.0003 | 0.0003 | 0.0003 | [32 empty] | 0.0003 | 0.0003 | 0.0003 | 0.0003 |  | 0.0003 | 0.0003 | 0.0003 | 0.0003 | 0.0003 | 0.0003 | 0.0003 | 0.0003 | 0.0003 | [32 empty] | 0.0003 | 0.0003 | 0.0003 | 0.0003 | 0.0003 | 0.0003 | 0.0003 | 0.0003 | 0.0003 | 0.0003 | 0.0014 | 0.0003 | 0.0003 | 0.0003 | 0.0003 | [30 empty] | 0.0003 | 0.0003 | 0.0003 | 0.0003 | 0.0003 |  | 0.0003 | 0.0003 | 0.0003 | 0.0003 | 0.0003 | 0.0003 | 0.0003 | 0.0003 | 0.0003 | [36 empty] | 0.0003 | 0.0003 | 0.0003 | 0.0003 | 0.0003 |  | 0.0003 | 0.0003 | 0.0003 | 0.0003 | 0.0003 | 0.0003 |  |  | 0.0003 |  |  | 0.0003 | [33 empty] | 0.0004 | 0.0003 | 0.0003 | 0.0003 | 0.0003 | 0.0003 | 0.0006 | 0.0003 | 0.0003 | 0.0003 |  |  | 0.0003 | 0.0003 | 0.0003 | 0.0003 |  | 0.0003 | [51 empty] | 0.0003 |  | 0.0003 |  | 0.0003 | 0.0003 | 0.0003 | 0.0003 | 0.0003 | 0.0003 |  |  | 0.0003 |  |  |  | 0.0003 | 0.0003 | 0.0003 | 0.0003 | 0.0003 | [22 empty] | 0.0001 | 0.0001 | 0.0001 | 0.0001 | 0.0001 | 0.0001 | 0.0001 | 0.0001 | 0.0001 | 0.000124 | 0.0001 | 0.0001 | [38 empty] | 0.0001 |  |  |  |  | 0.000639 | 0.000184 | 0.000463 | 0.000627 | 0.0001 | 0.000391 |  |  | 0.0005 | 0.0001 |  | 0.0001 | 0.0001 | 0.0001 | 0.0001 | [42 empty] | 0.0001 | 0.0001 | 0.0001 | 0.0001 |  | 0.0001 | 0.0001 | 0.0001 | 0.000149 |  |  | 0.0001 | 0.0001 |  | 0.0001 | 0.0001 | 0.000125 | [83 empty] | 0.0001 | 0.0001 | 0.0001 | 0.0001 | 0.0001 | 0.0001 | 0.0001 | 0.0002 | 0.0001 | 0.0002 | 0.0001 | 0.0001 | 0.0001 | [29 empty] | 0.0001 | 0.0001 | 0.0001 | 0.0001 | 0.0001 | 0.0001 | 0.0001 | 0.0001 | 0.0001 | 0.0002 | 0.0001 | 0.0001 | 0.0001 | 0.0001 |  | 0.0001 |  | 0.0001 | 0.0001 | 0.0001 | 0.0001 | 0.0001 | 0.0001 | 0.0001 | 0.0001 | 0.0001 | 0.0001 | 0.0001 | [17 empty] | 0.0001 | 0.0001 | 0.0001 | 0.0001 | 0.0001 | 0.0001 | 0.0001 | 0.0001 | 0.0001 | 0.0001 | 0.0001 | 0.0001 |  | 0.0001 | 0.0001 | 0.0001 | [30 empty] | 0.0002 | 0.0001 | 0.0001 | 0.0001 | 0.0001 | 0.0001 | 0.0002 | 0.0001 | 0.0001 | 0.0002 | 0.0001 | 0.0002 | 0.0001 | 0.0001 | [16 empty] | 0.0001 | [35 empty] | 0.0002 | 0.0001 | 0.0001 | 0.0001 | 0.0001 | 0.0001 | 0.0001 | 0.0001 | 0.0001 | 0.0001 | 0.0001 | 0.0001 |  | 0.0001 | 0.0002 | 0.0001 | [56 empty] | 0.0004 | 0.0001 | 0.0001 | 0.0002 | 0.0001 | 0.0002 | 0.0001 | 0.0001 | 0.0001 | 0.0001 | 0.0001 | 0.0002 | 0.0001 | 0.0002 | 0.0001 | [30 empty] | 0.0002 | 0.0001 | 0.0001 | 0.0001 | 0.0001 | 0.0001 | 0.0001 | 0.0003 | 0.0001 | 0.0001 | 0.0001 | 0.0001 | 0.0014 | 0.0001 | 0.0001 | [30 empty] | 0.0001 | 0.0001 | 0.0001 | 0.0001 | 0.0001 | 0.0001 | 0.0001 | 0.0001 | 0.0001 | 0.0001 | 0.0001 | 0.0001 | 0.0001 | 0.0001 | 0.0001 | [33 empty] | 0.0001 | 0.0001 | 0.0001 | 0.0001 | 0.0001 | 0.0001 | 0.0001 | 0.0001 | 0.0001 | 0.0001 | 0.0001 | 0.0001 | 0.0001 | 0.0001 |  | 0.0001 | [48 empty] | 0.0001 | 0.0001 | 0.0001 | 0.0001 | 0.0001 | 0.0001 | 0.0001 | 0.0001 | 0.0001 | 0.0001 | 0.0001 | 0.0001 | 0.0001 | 0.0001 | 0.0001 | [31 empty] | 0.0001 | 0.0001 | 0.0001 | 0.0001 | 0.0001 | 0.0001 | 0.0001 | 0.0001 | 0.0001 | 0.0002 | 0.0001 | 0.0001 | 0.0001 | 0.0001 | 0.0001 | 0.0001 | 0.0001 | 0.0001 | 0.0001 | 0.0001 | 0.0001 | 0.0001 | 0.0001 | 0.0001 | 0.0001 | 0.0001 | 0.0001 | 0.0001 | 0.0001 | 0.0001 | 0.0001 | 0.0001 | 0.0001 | 0.0001 | 0.0001 | 0.0001 | 0.0001 | 0.0001 | 0.0001 | 0.0002 | 0.0001 | 0.0001 | 0.0001 | 0.0001 |  | 0.0001 | 0.0001 | 0.0001 | 0.0001 | 0.0001 | 0.0001 | 0.0001 | 0.0001 | 0.0001 | 0.0001 | 0.0002 | 0.0001 | 0.0001 | 0.0001 | 0.0001 | 0.0001 | 0.0001 | 0.0001 | 0.0001 | 0.0001 | 0.0001 |  | 0.0001 | 0.0001 | 0.0001 | 0.0001 | 0.0001 | 0.0001 |  |  | 0.0001 |  |  | 0.0001 | 0.0001 | 0.0001 | 0.0001 | 0.0001 | 0.0001 | 0.0001 | 0.0001 | 0.0001 | 0.0001 | 0.0002 | 0.0001 | 0.0001 |  |  | 0.0001 |  |  | 0.0001 |  | 0.0001 | 0.0001 | 0.0001 | 0.0001 | 0.0001 | 0.0001 | 0.0001 | 0.0001 | 0.0001 | 0.0001 | 0.0001 | 0.0001 |  |  | 0.0001 |  |  | 0.0001 | [10 empty] | 0.0001 | 0.0001 | 0.0001 | 0.0001 | 0.0002 | 0.0001 | 0.0001 | 0.0001 | 0.0001 | 0.0002 | 0.0001 | 0.0001 |  |  | 0.0001 |  | 0.0001 | 0.0001 | 0.0001 | 0.0001 | 0.0001 | 0.0001 |  | 0.0001 | 0.0001 | 0.0001 |  | 0.0001 | 0.0001 | 0.0001 | 0.0002 |  |  | 0.0001 | [11 empty] | 0.0001 | 0.0001 | 0.0001 | 0.0001 | 0.0002 | 0.0001 | 0.0001 | 0.0001 | 0.0001 | 0.0004 | 0.0002 | 0.0002 | 0.0001 | 0.0001 |  |  |  |  | 0.0001 |  | 0.0001 | 0.0001 | 0.0001 | 0.0001 | 0.0001 | 0.0001 | 0.0001 | 0.0002 | 0.0001 | 0.0001 |  |  | 0.0001 |  |  | 0.0001 | 0.0001 | 0.0001 | 0.0001 | 0.0001 | 0.0001 | 0.0001 | 0.0001 | 0.0001 | 0.0001 | 0.0001 | 0.0002 | 0.0001 | 0.0001 |  |  | 0.0001 |  |  | 0.0001 | 0.0001 | 0.0001 | 0.0001 |  | 0.0001 | 0.0001 |  | 0.0001 | 0.0001 | 0.0001 | 0.0002 | 0.0001 | 0.0002 |  |  | 0.0001 |  | 0.0001 | 0.0001 | 0.0001 | 0.0001 | 0.0001 | 0.0001 | 0.0001 | 0.0001 | 0.0001 | 0.0001 | 0.0002 | 0.0001 | 0.0001 | 0.0001 | 0.0001 | 0.0001 | 0.0001 | 0.0001 | 0.0001 | 0.0001 | 0.0001 | 0.0001 | 0.0001 | 0.0001 | 0.0001 | 0.0001 | 0.0004 | 0.0001 | 0.0001 |  |  | 0.0001 |  | 0.0001 |  | 0.0001 | 0.0001 | 0.0001 | 0.0001 | 0.0001 | 0.0001 | 0.0001 | 0.0003 | 0.0001 | 0.0001 |  |  | 0.0001 |  | 0.0001 | 0.0001 | 0.0001 |  | 0.0001 | 0.0001 | 0.0001 | 0.0001 | 0.0001 | 0.0001 | 0.0001 | 0.0001 | 0.0001 | 0.0001 | 0.0001 | 0.0001 | 0.0001 | [15 empty] | 0.0001 | 0.0001 | 0.0001 | 0.0002 | 0.0001 | 0.0001 | 0.0001 | 0.0001 | 0.0003 | 0.0001 | 0.0001 | 0.0001 |  | 0.0001 |  | 0.0001 | 0.0001 | 0.0001 | 0.0001 | 0.0001 | 0.0001 | 0.0001 | 0.0001 | 0.0001 | 0.0001 | 0.0002 | 0.0001 |  | 0.0001 | 0.0001 |  | 0.0002 | 0.0001 | 0.0001 | 0.0001 | 0.0001 | 0.0001 |  | 0.0001 | 0.0001 | 0.0001 | 0.0001 | 0.0001 | 0.0001 | 0.0001 | 0.0001 | 0.0001 |  | 2e-05 | 0.0001 | 0.0001 | 0.0001 | 0.0001 | 0.0001 | 0.0001 | 2e-05 | 0.0001 | 0.00029 | 0.0001 | 0.0001 | 9e-05 | 9e-05 | [15 empty] | 4e-05 | 3e-05 | 2e-05 | 8e-05 | 5e-05 | 5e-05 | 9e-05 | 5e-05 | 4e-05 | 0.00023 | 7e-05 | 0.00011 | 5e-05 | 4e-05 | [7 empty] | 0.00012 | 2e-05 | 8e-05 | 5e-05 | 3e-05 | 7e-05 | 3e-05 | 3e-05 | 4e-05 | 3e-05 |  | 5e-05 |  |  |  | 4e-05 | 3e-05 | 9e-05 | 9e-05 | 8e-05 | 2e-05 | 7e-05 | 4e-05 | 3e-05 | 2e-05 | 2e-05 | 4e-05 | 0.00019 | 2e-05 |  |  | 9e-05 | 9e-05 |  |  | 0.00012 |  | 2e-05 | 7e-05 | 0.00012 |  |  |  |  | 0.00025 | 2e-05 | 2e-05 | 7e-05 | 0.00022 | 5e-05 | 7e-05 | 0.00011 |  |  |  | 5e-05 |  | 2e-05 | 8e-05 | 4e-05 | 5e-05 | 7e-05 | 4e-05 |  | 0.00018 | 6e-05 | 7e-05 |  |  | 2e-05 |  | 3e-05 | [13 empty] | 6e-05 |  | 6e-05 | 0.00012 | 0.0001 | 6e-05 | 9e-05 | 6e-05 | 2e-05 | 0.0002 | 6e-05 | 2e-05 |  |  | 2e-05 |  |  | 2e-05 | [6 empty] | 3e-05 |  | 2e-05 | 5e-05 | 5e-05 | 7e-05 | 2e-05 | 5e-05 | 2e-05 | 0.00024 | 3e-05 | 8e-05 |  |  | 5e-05 | [12 empty] | 2e-05 | [50 empty] | 4e-05 | 5e-05 |  | 5e-05 | 4e-05 | 0.00024 | 0.00013 | 0.00011 |  |  |  |  | 5e-05 |  | 5e-05 | 3e-05 | [5 empty] | 4e-05 | 5e-05 | [31 empty] | 2e-05 |  | 4e-05 | 2e-05 | 2e-05 | 2e-05 | 2e-05 | 2e-05 | 2e-05 | 5e-05 | [34 empty] | 8e-05 |  | 9e-05 | 5e-05 | 2e-05 |  | 6e-05 | 3e-05 | 8e-05 | 0.0004 | 0.00019 | 0.00013 |  |  | 6e-05 |  | 8e-05 | [34 empty] | 2e-05 |  | 2e-05 | 2e-05 | 2e-05 |  | 2e-05 | 2e-05 | 2e-05 | 2e-05 | 2e-05 | 2e-05 |  |  | 2e-05 |  | 2e-05 | [27 empty] | 4e-05 |  | 2e-05 | 7e-05 | 6e-05 |  | 5e-05 | 2e-05 | 3e-05 | 0.00029 | 0.0001 | 0.00018 |  |  | 2e-05 |  | 3e-05 | [34 empty] | 2e-05 |  | 0.00027 | 0.00032 | 0.00026 | 0.00032 | 0.00045 | 0.00033 | 0.00035 | 0.00043 | 0.00016 | 0.00017 |  |  | 0.00016 | 0.00015 | 0.00013 | [18 empty] | 2e-05 |  | 3e-05 | 2e-05 | 2e-05 | 2e-05 | 2e-05 | 3e-05 | 2e-05 | 0.00018 | 2e-05 | 4e-05 |  |  | 2e-05 |  | 2e-05 | [34 empty] | 4e-05 |  | 0.0001 | 2e-05 | [49 empty] | 2e-05 |  | 2e-05 | 0.00015 | 7e-05 | 0.00012 | 8e-05 | 0.0001 | 8e-05 | 0.00028 | 0.0001 | 7e-05 |  |  | 2e-05 | 2e-05 |  | 6e-05 | [6 empty] | 2e-05 | [17 empty] | 0.00024 | 0.0003 | 0.00025 | 2e-05 | 0.00025 | 0.00037 | [44 empty] | 2e-05 | 0.00019 | 2e-05 | 0.0001
Calcium (Diss) (mg/l) | [616 empty] | 321 | 136 | 664 | 307 | 754 | 162 | 201 | 175 | 199 | 462 | 739 | 163 | 246 | 256 | 122 | [43 empty] | 675 | 145 | 683 | 313 | 691 | 168 | 178 | 198 | 244 | 586 | 678 | 161 | [12 empty] | 231 | 274 | 147 | [39 empty] | 148 | 663 | 273 | 599 | 180 | 193 | 201 | 220 | 341 | 476 | 185 | 256 | 261 | [30 empty] | 275 | 176 | 697 | 341 | 702 | 135 | 138 | 197 | 188 | 405 | 736 | 177 | 214 | 252 | 122 | [29 empty] | 778 | 645 | 281 | 132 |  | 140 |  | 326 | 491 | 148 | 179 | 187 | 217 |  | 467 | 178 | 284 |  | 248 | [30 empty] | 523 | 150 | 664 | 239 | 383 | 145 | 168 | 185 | 216 | 362 | 353 | 197 | 252 | 290 | 137 | [45 empty] | 172 | 614 | 214 | 680 | 157 | 185 | 186 | 213 | 337 | 688 | 196 | 216 | 317 | 237 | [30 empty] | 167 | 658 | 308 | 682 | 219 | 223 | 195 | 238 | 370 | 693 | 210 | 270 | 401 | 137 | [31 empty] | 240 | 610 | 205 | 648 | 271 | 256 | 173 | 246 | 242 | 654 | 177 | 232 | 356 | 148 | [16 empty] | 212 | 604 | 207 | 698 | 255 | 257 | 175 | 220 | 238 | 571 | 426 | 193 | 226 | 298 | 141 | [32 empty] | 579 | 254 | 629 | 258 | 247 | 154 | 223 | 227 | 214 | 322 | 637 | 293 | 141 | 202 | 194 | 139 | [38 empty] | 210 | 624 | 255 | 600 | 256 | 215 | 174 | 207 | 343 | 406 | 412 | 161 | 239 | 291 | 154 | [33 empty] | 185 | 647 | 421 | 300 | 411 | 301 | 177 | 257 | 339 | 450 | 422 | 160 | 228 | 363 | 272 | [35 empty] | 472 | 265 | 630 | 178 | 658 | 302 | 255 | 164 | 192 | 320 | 631 | 418 | 156 | 207 | 252 | 152 | [32 empty] | 280 | 625 | 250 | 239 | 165 | 211 | 348 | 603 |  | 211 | 284 | 139 |  | 167 | 603 | 418 | 148 | [31 empty] | 195 | 732 | 192 | 655 |  | 262 | 189 | 220 | 301 | 749 | 510 | 173 | 227 | 279 | 142 | [30 empty] | 244 | 702 | 182 | 721 | 250 | 254 | 174 | 214 | 339 | 709 | 475 | 162 | 208 | 269 | 154 | [32 empty] | 260 | 690 | 280 | 804 | 231 | 235 | 168 | 230 | 295 | 727 | 492 | 162 | 211 | 286 | 160 | [33 empty] | 221 | 569 | 186 | 512 | 165 | 194 | 160 | 230 | 266 | 231 | 274 | 144 | 198 | 405 | 405 | [32 empty] | 250 | 690 | 210 | 640 |  | 220 | 190 | 240 | 330 | 320 | 420 | 170 | 220 | 150 | [32 empty] | 610 | 180 | 190 | 230 | 190 | 240 | 290 | 330 | 190 | 240 | 630 | 230 | 220 | 120 | 260 | [30 empty] | 340 | 330 | 560 | 190 | 460 |  | 180 | 180 | 200 | 270 | 260 | 400 | 160 | 230 | 200 | [36 empty] | 370 | 220 | 590 | 170 | 540 |  | 170 | 170 | 250 | 450 | 310 | 220 |  |  | 150 |  |  | 180 | [33 empty] | 610 | 160 | 530 | 160 | 330 | 170 | 160 | 150 | 180 | 220 |  |  | 180 | 210 | 170 | 190 |  | 190 | [51 empty] | 230 |  | 190 |  | 167 | 598 | 175 | 621 | 168 | 192 |  |  | 199 |  |  |  | 183 | 214 | 326 | 653 | 411 | [19 empty] | 633 | 207 | 643 | 176 | 652 | 173 | 181 | 183 | 159 | 191 | 186 | 179 | 244 | 475 | 346 | [38 empty] | 197 |  |  |  |  | 181 | 193 | 191 | 295 | 593 | 250 |  |  | 164 | 198 |  | 204 | 593 | 200 | 601 | [42 empty] | 180 | 578 | 228 | 595 |  | 193 | 197 | 197 | 297 |  |  | 194 | 256 |  | 220 | 259 | 191 | [83 empty] | 213 | 632 | 186 | 659 | 212 | 195 | 211 | 337 | 240 | 398 | 196 | 226 | 220 | [29 empty] | 755 | 203 | 707 | 193 | 359 | 184 | 193 | 252 | 248 | 319 | 472 | 247 | 217 | 294 |  | 438 |  | 638 | 524 | 417 | 165 | 242 | 231 | 224 | 258 | 426 | 451 | 205 | [17 empty] | 247 | 222 | 592 | 196 | 430 | 160 | 119 | 265 | 220 | 350 | 365 | 323 |  | 168 | 221 | 237 | [30 empty] | 253 | 215 | 684 | 220 | 477 | 132 | 110 | 200 | 202 | 238 | 598 | 438 | 160 | 252 | [16 empty] | 201 | [35 empty] | 267 | 236 | 646 | 203 | 422 | 129 | 130 | 166 | 202 | 252 | 487 | 382 |  | 144 | 232 | 200 | [56 empty] | 266 | 239 | 665 | 218 | 397 | 150 | 131 | 188 | 230 | 378 | 453 | 430 | 152 | 235 | 229 | [30 empty] | 331 | 252 | 700 | 216 | 413 | 163 | 105 | 195 | 194 | 354 | 512 | 251 | 174 | 240 | 234 | [30 empty] | 373 | 259 | 694 | 225 | 407 | 177 | 128 | 208 | 191 | 332 | 448 | 417 | 178 | 213 | 233 | [33 empty] | 246 | 227 | 674 | 216 | 384 | 180 | 163 | 235 | 221 | 364 | 404 | 401 | 154 | 194 |  | 228 | [48 empty] | 210 | 255 | 225 | 200 | 624 | 220 | 658 | 185 | 160 | 230 | 210 | 315 | 394 | 400 | 155 | [31 empty] | 260 | 190 | 613 | 215 | 337 | 165 | 205 | 215 | 260 | 415 | 636 | 409 | 160 | 235 | 240 | 270 | 215 | 704 | 210 | 370 | 175 | 205 | 225 | 225 | 275 | 315 | 360 | 165 | 240 | 220 | 395 | 235 | 701 | 320 | 72 | 190 | 200 | 175 | 225 | 482 | 716 | 441 | 145 | 210 |  | 215 | 492 | 235 | 668 | 220 | 633 | 190 | 185 | 180 | 205 | 426 | 525 | 285 | 135 | 210 | 220 | 473 | 219 | 577 | 241 | 474 |  | 170 | 183 | 218 | 334 | 332 | 224 |  |  | 149 |  |  | 231 | 382 | 252 | 608 | 234 | 364 | 109 | 156 | 219 | 233 | 253 | 236 | 273 |  |  | 173 |  |  | 219 |  | 387 | 254 | 518 | 231 | 340 | 136 | 158 | 201 | 208 | 257 | 324 | 323 |  |  | 162 |  |  | 212 | [10 empty] | 216 | 228 | 637 | 268 | 272 | 173 | 181 | 196 | 206 | 264 | 224 | 244 |  |  | 135 |  | 254 | 252 | 225 | 633 | 236 | 517 |  | 219 | 202 | 307 |  | 373 | 175 | 585 | 221 |  |  | 153 | [11 empty] | 213 | 228 | 640 | 274 | 648 | 173 | 180 | 210 | 203 | 316 | 597 | 382 | 153 | 300 |  |  |  |  | 227 |  | 612 | 238 | 543 | 183 | 183 | 209 | 221 | 284 | 580 | 361 |  |  | 163 |  |  | 229 | 230 | 206 | 219 | 650 | 239 | 454 | 295 | 196 | 208 | 213 | 281 | 407 | 236 |  |  | 157 |  |  | 266 | 483 | 220 | 640 |  | 240 | 564 |  | 213 | 222 | 221 | 328 | 436 | 217 |  |  | 176 |  | 393 | 496 | 230 | 702 | 235 | 303 | 403 | 173 | 218 | 248 | 368 | 507 | 396 | 188 | 567 | 265 | 249 | 187 | 261 | 564 | 239 | 249 | 167 | 170 | 202 | 229 | 279 | 365 | 233 |  |  | 185 |  | 226 |  | 615 | 241 | 446 | 173 | 181 | 188 | 225 | 324 | 458 | 237 |  |  | 162 |  | 217 | 351 | 238 |  | 216 | 297 | 228 | 621 | 247 | 175 | 191 | 221 | 314 | 606 | 212 | 192 | 227 | [15 empty] | 314 | 630 | 231 | 298 | 197 | 189 | 208 | 227 | 330 | 537 | 294 | 188 |  | 288 |  | 321 | 655 | 252 | 178 | 720 | 268 | 597 | 182 | 219 | 215 | 405 | 172 |  | 268 | 267 |  | 244 | 257 | 640 | 513 | 246 | 584 |  | 179 | 215 | 224 | 312 | 150 | 566 | 685 | 216 | 635 |  | 550 | 248 | 712 | 277 | 727 | 235 | 177 | 215 | 250 | 718 | 756 | 271 | 175 | 617 | [15 empty] | 219 | 383 | 818 | 269 | 779 | 143 | 177 | 219 | 241 | 298 | 848 | 288 | 225 | 240 | [7 empty] | 489 | 351 | 247 | 622 | 123 | 154 | 167 | 243 | 270 | 153 |  | 229 |  |  |  | 241 | 262 | 308 | 269 | 713 | 255 | 249 | 602 | 196 | 144 | 196 | 218 | 308 | 154 |  |  | 497 | 244 |  |  | 1 |  | 827 | 240 | 540 |  |  |  |  | 270 | 155 | 219 | 221 | 259 | 380 | 365 | 177 |  |  |  | 216 |  | 717 | 259 | 487 | 206 | 186 | 276 |  | 287 | 297 | 289 |  |  | 182 |  | 262 | [13 empty] | 554 |  | 749 | 270 | 473 | 122 | 183 | 225 | 214 | 397 | 465 | 331 |  |  | 152 |  |  | 243 | [6 empty] | 182 |  | 717 | 229 | 783 | 146 | 149 | 241 | 186 | 459 | 649 | 257 |  |  | 152 | [12 empty] | 306 | [50 empty] | 249 | 493 |  | 161 | 218 | 350 | 407 | 289 |  |  |  |  | 305 |  | 583 | 228 | [5 empty] | 194 | 242 | [31 empty] | 456 |  | 556 | 262 | 314 | 216 | 177 | 224 | 161 | 275 | [34 empty] | 188 |  | 581 | 292 | 632 |  | 186 | 188 | 216 | 593 | 381 | 348 |  |  | 133 |  | 250 | [34 empty] | 417 |  | 664 | 256 | 601 |  | 193 | 228 | 230 | 435 | 438 | 276 |  |  | 173 |  | 252 | [27 empty] | 487 |  | 675 | 261 | 581 |  | 172 | 228 | 195 | 353 | 423 | 312 |  |  | 172 |  | 402 | [34 empty] | 211 |  | 403 | 277 | 312 | 144 | 187 | 265 | 290 | 330 | 368 | 293 |  |  | 177 | 287 | 278 | [18 empty] | 263 |  | 650 | 255 | 433 | 168 | 182 | 266 | 258 | 464 | 287 | 325 |  |  | 148 |  | 326 | [34 empty] | 255 |  | 267 | 154 | [49 empty] | 208 |  | 519 | 274 | 649 | 157 | 190 | 243 | 243 | 280 | 407 | 258 |  |  | 209 | 662 |  | 191 | [6 empty] | 267 | [17 empty] | 567 | 640 | 362 | 546 | 610 | 293 | [44 empty] | 248 | 410 | 383 | 325
Chloride | [14 empty] | 378 | 74 | 59 | 53 | 94 | 56 | 96 | 106 | 301 | 51 | 55 | 59 | 33 | 95 | 51 | 66 | 96 | [8 empty] | 189 | 67 | 37 | 61 | 54 | 97 | 60 | 55 | 102 | 139 | 73 | 63 | 73 | 66 | 118 | 75 | 88 | 126 | 116 | 250 | 76 | 53 | 69 | 59 | 115 | 57 | 75 | 102 | 109 | 197 | 76 | 55 | 106 | 64 | 137 | 65 | 123 | 380 | 99 | 76 | 68 | 219 | 87 | 160 | 101 | 92 | 109 | [7 empty] | 65 | 58 | 104 | 85 | 88 | 83 | 98 | 104 | 68 | 54 | 56 | 44 | 58 | 75 | 101 | 100 | 69 | 77 | 61 | 61 | 81 | 106 | 138 | [6 empty] | 68 | 65 | 54 | 82 | 112 | 8 | 60 | 58 | 53 | 47 | 69 | 81 | 90 | 67 | 63 | 43 | 40 | 58 | 69 | 64 | 72 | 62 | 49 | 2 | 56 | 99 | 135 | 94 | 69 | 20 | 47 | 28 | 41 | 63 | 34 | 49 | 44 | 65 | 71 | 60 | 78 | 55 | 35 | 38 | 60 | 64 | 80 | 57 | 40 | 47 | 85 |  | 70 | 88 | 104 | 62 | 62 | 44 | 53 | 60 | 86 | 71 | 81 | [8 empty] | 31 |  |  |  | 45 | 145 | 62 | 62 | 45 | 61 | 64 | 87 | 89 | 96 | 105 | 68 | 28 | 31 | 42 | 45 | 51 | 71 | 81 | 100 | 65 | 54 | 33 | 37 | 54 | 87 | 81 | 72 | 65 | 39 | 33 | 44 | 43 | 52 | 92 | 82 | 64 | 51 | 42 | 23 | 18 | 31 | 47 | 58 | 63 | 59 | 58 | 38 | 18 | 16 | 24 | 50 | 54 |  |  | 57 | 60 | 40 | 12 | 25 | 21 | 44 | 108 |  |  | 58 | 56 | 32 | 18 | 24 | 24 | 45 |  |  | 52 | 55 | 36 | 23 | 21 | 21 | 58 | 97 | 111 | 97 |  |  | 54 | 57 | 39 | 28 | 22 | 24 | 64 | 96 | 113 | 98 | 96 | 100 | 95 | 104 |  | 50 | 54 | 35 | 17 | 22 | 113 | 24 | 73 | 97 | 116 | 193 | 55 | 56 | 45 | 28 | 25 | 111 | 28 | 69 | 108 | 117 | 113 | 149 | 167 | 58 | 61 | 44 | 24 | 20 | 110 | 21 | 58 | 112 | 94 | 107 |  | 160 | 51 | 55 | 43 | 26 | 22 | 110 | 23 | 61 | 102 | 115 | 137 |  | 148 | 56 | 60 | 52 | 32 | 28 | 110 | 31 | 66 | 98 | 132 | 118 |  | 130 | 56 | 60 | 52 | 32 | 29 | 111 | 33 | 70 | 99 |  | 123 | 134 | 54 | 84 | 52 | 30 | 29 | 113 | 31 | 66 | 95 | 205 | 135 | 124 | 55 | 66 | 40 | 33 | 32 | 111 | 32 | 57 |  | 86 |  | 154 | 118 | 188 | 101 | 108 |  |  | 53 | 118 | 54 | 61 | 24 | 35 | 32 | 105 | 43 | 42 |  | 86 | 68 | 106 | 66 | 104 |  | 122 | 62 | 64 | 25 | 32 | 32 | 109 | 34 | 53 | 50 | 87 | 68 | 58 | 105 | 73 | 58 | 108 |  | 117 | 57 | 61 | 32 | 35 | 29 | 109 | 27 | 49 | 51 | 89 | 86 | 63 | 110 |  | 177 | 56 | 59 | 23 | 20 | 22 | 107 | 38 | 44 | 47 | 93 | 76 | 67 | 85 |  | 132 | 54 | 60 | 22 | 28 | 24 | 107 | 32 | 41 | 42 | 91 | 79 | 51 | 105 |  | 126 | 54 | 60 | 36 | 30 | 27 | 108 | 28 | 57 | 68 | 90 | 119 | 62 | 116 | 147 | 139 | 54 | 57 | 39 | 28 | 27 | 103 | 28 | 48 | 76 | 89 | 71 | 65 | 106 | 118 | 132 | 44 | 56 | 27 | 24 | 28 | 58 | 25 | 38 | 49 | 96 | 46 | 44 | 81 | 103 | 120 | 50 | 57 | 32 | 31 | 26 | 67 | 26 | 44 | 61 | 95 | 93 | 57 | [15 empty] | 81 | 96 | 48 | 52 | 24 | 29 | 28 | 75 | 23 | 32 | 54 | 94 | 86 | 22 | 84 | 66 | 85 | 50 | 51 | 25 | 33 | 27 | 77 | 24 | 46 | 56 | 88 | 91 | 36 | 89 | 82 | 93 | 46 | 50 | 24 | 32 | 28 | 97 | 28 | 51 | 61 | 92 | 83 | 52 | 97 | 87 | 97 | 53 | 55 | 28 | 35 | 31 | 98 | 26 | 50 | 61 | 90 | 65 | 57 | 96 | 102 | 104 | 52 | 52 | 30 | 28 | 28 | 93 | 26 | 54 | 57 | 102 | 59 | 58 | 101 | 65 | 60 |  |  |  |  | 99 | 103 | 49 | 48 | 30 | 31 | 27 | 91 | 26 | 50 | 56 | 94 | 94 | 55 | 95 | 125 | 99 | 48 | 51 | 30 | 30 | 33 | 94 | 24 | 51 | 56 | 94 | 89 | 37 | 98 | [5 empty] | 126 |  | 127 | 96 | 59 | 53 | 26 | 28 | 25 | 93 | 25 | 50 | 58 | 100 | [12 empty] | 101 | 53 | 95 |  |  |  | 124 | 125 | 48 | 103 | 56 | 91 |  | 101 | 53 | 50 | 35 | 32 | 25 | 89 | 24 | 59 | 69 | 103 | 95 | 62 | 90 | 103 | 52 | 53 | 40 | 31 | 28 | 92 | 27 | 56 | 76 | 108 | 90 | 57 | 96 |  | 107 | 54 | 56 | 45 | 34 | 29 | 94 | 29 | 59 | 80 | 106 | 47 | 61 |  | 96 | 51 | 55 | 41 | 32 | 30 | 94 | 27 | 56 | 76 | 97 | 46 | 24 | 39 |  | 92 | 54 | 52 | 40 | 31 | 26 | 93 | 27 | 51 | 75 | 89 | 48 | 59 | 41 | 120 | 100 | 48 | 53 | 39 | 19 | 22 | 94 | 25 | 46 | 73 | 93 | 46 | 53 | 93 | 155 | 101 | 59 | 57 | 43 | 28 | 26 | 97 | 31 | 52 | 76 | 99 | 55 | 50 | 94 | 153 | 98 | 52 | 52 | 43 | 24 | 29 | 95 | 29 | 54 | 76 | 97 | 57 | 94 | 134 | 56 | 56 | 91 |  | 97 |  | 51 | 34 | 28 | 27 | 98 | 29 |  | 73 | 95 | 59 |  | 53 |  | 123 | 48 | 46 | 32 | 27 | 28 | 94 | 26 | 47 | 68 | 91 | 50 | 53 | 86 | 166 | 162 | 48 | 45 | 22 | 28 | 31 | 97 | 32 | 51 | 67 | 105 | 50 | 42 | 89 | 141 | 102 | 49 | 51 | 28 | 25 | 27 | 95 | 29 | 44 | 67 | 95 | 66 | 54 | 92 | 134 | 226 | 51 | 49 | 33 | 28 | 26 | 95 | 29 | 44 | 66 | 96 | 44 | 40 | 93 | [15 empty] | 124 | 48 | 44 | 30 | 27 | 27 | 96 | 28 | 51 | 69 | 94 | 55 | 60 | 99 |  | 121 | 47 | 44 | 30 | 26 | 28 | 95 | 27 | 52 | 69 | 91 | 49 | 59 | 49 |  | 96 | 47 | 46 | 33 | 32 | 27 | 95 | 27 | 48 | 71 | 92 | 70 | 64 | 96 | 93 | 45 | 44 | 32 | 80 | 31 | 92 | 26 | 46 | 70 | 89 | 62 | 54 | 91 |  | 93 | 46 | 47 | 33 | 61 | 31 | 95 | 31 | 51 | 75 | 93 | 62 | 62 | 92 |  | 114 | 46 | 47 | 31 | 182 | 34 | 87 | 27 | 45 | 78 | 85 | 52 | 44 | 88 |  | 147 | 48 | 44 | 29 | 87 | 47 | 95 | 41 | 53 | 76 | 93 | 61 | 55 | 86 |  | 196 | 45 | 42 | 24 | 73 | 52 | 95 | 39 | 43 | 69 | 98 | 50 | 58 | 87 |  | 312 | 51 | 41 | 21 | 80 | 48 | 88 | 34 | 40 | 69 | 97 | 52 | 54 | 87 |  | 165 | 45 | 41 | 22 | 61 | 48 | 88 | 31 | 39 | 61 | 52 | 99 | 60 | 55 | 90 |  | 236 | 46 | 43 | 24 | 48 | 48 | 82 | 44 | 55 | 58 | 51 | 97 | 86 | 53 | 85 |  | 160 | 49 | 48 | 30 | 22 | 24 | 68 | 25 | 36 | 62 | 30 | 103 | 59 | 43 | 57 | 111 | 201 | 47 | 36 | 19 | 29 | 38 | 83 | 34 | 40 | 60 | 46 | 105 | 72 | 39 | 79 | 112 | 217 | 46 | 40 | 25 | 40 | 40 | 104 | 29 | 44 | 46 | 57 | 101 | 85 | 51 | 76 | [6 empty] | 166 | 43 | 38 | 35 | 61 | 34 | 112 | 25 | 40 | 47 | 50 | 100 | 88 | 52 | 77 |  | 157 | 48 | 44 | 40 | 53 | 37 | 107 | 29 | 51 | 67 | 56 | 103 | 95 | 61 | 80 |  | 157 | 44 | 41 | 39 | 52 | 34 | 112 | 28 | 48 | 60 | 53 | 106 | 49 | 61 | 79 |  | 129 | 44 | 48 | 47 | 68 | 45 | 106 | 49 | 80 | 71 | 50 | 103 | 85 | 85 | 63 |  | 100 | 44 | 40 | 27 | 131 | 64 | 106 | 49 | 86 | 43 | 47 | 102 | 99 | 93 | 55 | 96 | 121 | 48 | 44 | 30 | 52 | 51 | 84 | 35 | 55 | 47 | 51 | 132 | 62 | 59 | 45 | 90 | 188 | 44 | 41 | 28 | 75 | 63 | 105 | 27 | 48 | 46 | 47 | 125 | 59 | 67 | 74 | 73 | 57 | 71 | 89 | 207 | 41 | 37 | 26 | 74 | 46 | 98 | 29 | 55 | 44 | 42 | 114 | 57 | 54 | 70 | 94 | 232 | 43 | 38 | 31 | 57 | 52 | 94 | 40 | 65 | 46 | 43 | 115 | 51 | 54 | 70 |  | 122 | 43 | 40 | 36 | 58 | 48 | 97 | 39 | 61 | 52 | 46 | 114 | 60 | 56 | 72 | 38 | 32 | 58 | 43 | 96 | 34 | 60 | 48 |  | 52 | 58 | 72 |  | 98 | 43 | 47 | 111 |  | 106 | 41 | 37 | 34 | 45 | 93 | 38 | 65 | 50 | 53 | 109 | 46 |  | 69 |  | 111 | 47 | 39 | 37 | 66 | 56 | 76 | 60 | 92 | 58 | 56 | 113 | 48 | 68 | 68 | 122 | 42 | 37 | 33 |  | 47 | 85 | 39 | 54 | 54 | 43 | 112 | 87 | 63 | 87 | 99 | 40 | 35 | 35 |  | 50 | 87 | 53 | 113 | 56 | 46 | 112 | 82 | 87 | 67 | 135 | 40 | 37 | 34 |  | 48 | 76 | 52 | 92 | 53 | 45 | 110 | 86 | 84 | 68 | 151 | 40 | 34 | 32 | 59 | 45 | 92 | 38 | 62 | 56 | 43 | 109 | 90 | 61 | 66 | 165 | 44 | 38 | 36 | 38 | 43 | 95 | 36 | 66 | 57 | 50 | 112 | 90 | 68 | 67 |  | 159 | 43 | 38 | 35 | 41 | 46 | 100 | 41 | 52 | 56 | 48 | 112 | 79 | 58 | 63 |  | 175 | 43 | 38 | 36 | 45 | 44 | 99 | 36 | 56 | 55 | 49 | 111 | 91 | 60 | 71 |  | 157 | 43 | 38 | 39 |  | 44 | 98 | 38 | 68 | 59 | 52 | 114 | 94 | 59 | 76 |  | 173 | 43 | 39 | 37 |  | 38 | 103 | 40 | 52 | 67 | 49 | 114 | 95 | 75 | 71 |  | 117 | 48 | 39 | 30 | 22 | 31 | 110 | 31 | 34 | 66 | 49 | 116 | 92 | 65 | 58 | 110 | 53 | 38 | 28 |  | 32 | 110 | 38 | 52 | 46 | 45 | 119 | 93 | 55 | 69 |  | 130 | 38 | 34 | 32 | 30 | 28 | 100 | 30 | 49 | 49 | 45 | 130 | 93 | 35 | 70 |  | 120 | 37 | 32 | 30 |  | 25 | 100 | 27 | 55 | 60 | 46 | 130 | 99 | 68 | 80 | 89 | 38 | 33 | 35 |  | 23 | 100 | 31 | 57 | 45 | 42 | 120 | 78 | 54 |  | 78 | 35 | 33 | 33 |  | 26 | 55 | 35 | 41 | 31 | 40 | 120 | 47 | 42 | 35 |  | 130 | 36 | 28 | 30 | 14 | 22 | 56 | 29 | 33 | 25 | 57 | 130 | 60 | 34 | 37 |  | 110 | 38 | 31 | 30 |  | 27 | 90 | 32 | 43 | 29 | 40 | 120 | 67 | 47 | 100 | 210 | 37 | 33 | 29 |  | 19 | 110 | 25 | 37 | 27 | 42 | 120 | 69 | 48 | 100 | 210 | 33 | 29 | 26 |  | 18 | 120 | 23 | 37 | 29 | 38 | 120 | 81 | 47 | 97 | 200 | 35 | 31 | 28 |  | 25 | 120 | 21 | 36 | 42 | 42 |  |  | 120 | 92 |  | 62 | 96 | 170 | 36 | 30 | 29 |  | 19 | 110 | 21 | 47 | 50 | 49 |  |  | 140 | 99 |  | 83 | 89 | 120 | 35 | 31 | 30 |  | 20 | 110 | 21 | 46 | 47 | 46 |  |  | 120 |  |  | 77 | 100 | 85 | 43 | 38 | 40 |  | 25 | 110 | 28 | 57 | 64 | 56 |  |  | 130 | 130 |  | 130 | 83 | 72 | 34 | 36 | 38 |  | 23 | 120 | 27 | 50 | 61 | 49 | 110 | 160 | 150 | 90 | 75 | 37 | 38 | 33 | 28 | 23 | 110 | 22 | 39 |  |  | 120 | 73 | 49 | 82 |  | 67 | 93 | 70 | 39 | 40 | 35 | 46 | 22 | 110 | 20 | 43 |  |  | 120 | 66 | 48 | 81 |  | 95 |  | 66 | 38 | 42 | 35 |  | 30 | 110 | 30 | 43 | 59 | 37 |  |  | 110 | 62 |  | 47 |  | 70 | 47 | 35 | 35 | 33 | 31 | 66 | 33 | 36 |  |  | 100 | 61 | 45 | 59 |  | 50 |  | 69.4 | 45.9 | 39.3 | 37.8 | 42.4 | 73.3 |  |  | 91.1 | 67.2 |  | 57.6 | 36.9 | 33.5 | 45.4 | 57.8 | 47.1 | 81.8 | 89.9 | 45.9 | 37.9 | 36.2 | 77.1 |  |  | 115 |  | 38.1 | 32.4 | 28.4 | 36.9 | 57.8 | 46.2 | 84.5 |  | 59.8 |  |  |  | 36.5 | 33.7 | 35.3 | 31.9 | 89.6 | 104 | 93.6 | 60.3 | 28.5 | 38.7 | 55.7 | 47.9 | 77.9 | 75.9 | 42.3 | 36.7 | 34.7 | 34.9 | 31.1 |  |  | 112 |  |  | 84.9 | 28.6 | 47 | 55.8 | 51.8 | 101 | 66.2 | 74 | 70.5 | 41.2 | 35.9 | 33.4 |  | 29.4 | 82.5 | 28.6 |  |  | 110 | 66.3 |  | 73.6 | 49.8 | 54.6 | 52.4 |  | 69 |  |  |  |  | 29 | 82.5 | 27.1 | 49.4 | 51.6 | 49.3 |  |  | 110 | 66.2 |  | 68 | 41.8 | 36.4 | 34 | [6 empty] | 55.9 | 39.9 | 36.9 | 35.1 |  | 28.8 | 80.4 | 29.7 | 49.2 | 53.4 | 51.9 |  |  | 101 | 78.4 |  | 74.7 |  | 51.8 | 41.7 | 39.7 | 37 |  | 33.9 | 81 |  |  | 101 | 77.9 |  | 74.3 | 31.3 | 51.4 | 55.3 | 52.7 |  | 52.5 | 39.8 | 39.3 | 36.6 |  | 30.5 | 80.8 | 31 | 49.8 |  |  | 98.5 | 77.6 |  | 74.8 | 64.4 | 57.1 |  |  | 41.2 | 42.6 | 37.3 |  | 31.3 | 79.7 | 32 | 49.2 | 62.1 | 52.2 |  |  | 53.5 |  | 98.2 | 71.1 | 84.4 |  | 53 | 41 | 39 | 41 | 46 | 39 | 77 | 33 | 50 | 59 | 47 | 90 | 64 | 87 |  |  |  | 60 | 46 |  |  | 46 | 71 | 53 | 49 | 47 | 43 | 81 | 30 | 96 | 54 | 53 |  | 55 | 46 | 57 | 58 | 45 | 81 | 92 | 37 |  | 45 | 33 | 47 | 79 | 54 |  | 53 | 47 | 44 | 36 |  | 49 | 34 | 48 | 78 | 54 | 81 | 90 | 53 | 53 |  | 53 | 41 | 45 | 33 | 45 | 80 | 33 | 48 | 68 | 51 | 86 | 48 | 50 |  | 58 | 42 | 37 | 31 | 24 | 40 | 63 | 30 | 30 | 66 | 49 | 89 | 45 | 38 |  | 68 | 51 | 38 | 37 | 28 | 68 | 25 | 31 | 51 | 41 | 84 |  | 43 | 76 | 72 | 42 | 37 | 33 | 12 | 24 | 60 | 25 | 32 | 57 | 50 | 98 | 60 |  | 74 |  | 41 | 39 | 36 | 14 | 27 | 26 | 23 | 28 | 58 | 58 | 104 | 84 | 45 | 79 | 41 | 36 | 36 | 25 | 27 | 62 | 26 | 32 | 56 | 54 |  | 109 | 83 | 45 | 87 | 82 | 41 | 35 | 35 | 30 | 40 | 55 | 26 | 33 | 52 | 50 |  | 112 | 70 | 42 | 89 | 78 | 38 | 32 | 32 | 34 | 37 | 122 | 24 | 32 | 53 | 49 | 107 | 85 | 48 | 69 | 116 | 40 | 32 | 32 | 13 | 18 | 66 | 19 | 36 | 53 | 48 | 120 | 55 | 34 | 87 | 82 | 40 | 35 | 30 | 13 | 23 | 74 | 21 | 30 | 49 | 50 | 119 | 87 | [15 empty] | 52 | 36 | 90 | 124 | 40 | 31 | 32 | 16 | 22 | 68 | 21 | 30 | 52 | 52 | 120 | 47 | 34 | [7 empty] | 83 | 108 | 38 | 30 | 30 | 14 | 20 | 82 | 19 | 29 | 50 | 51 | 102 | 95 | 103 | 41 | 30 | 29 | 15 | 22 | 108 | 20 | 26 | 38 | 48 |  | 105 | 111 | 62 | [13 empty] | 121 | 86 | 98 | 116 | 39 | 31 | 29 | 16 | 22 | 116 | 19 | 28 | 40 | 41 | 106 | [13 empty] | 95 | 104 | 40 | 32 | 30 | 16 | 21 | 103 | 20 | 33 | 47 | 51 | 112 | 89 | 90 | 89 | 95 | 40 | 33 | 32 | 16 | 21 | 102 | 21 | 33 | 47 | 50 | 109 | 103 | 106 | 80 | 87 | 39 | 34 | 34 | 15 | 20 | 102 | 19 | 34 | 48 | 48 | 112 | 91 | 112 | 80 |  | 38 | 33 | 32 |  | 21 | 101 | 21 | 35 | 47 | 49 | 106 | 132 | 109 | 80 | 78 | 38 | 36 | 33 | 24 | 19 | 101 | 18 | 31 | 50 | 44 | 96 | 76 | 124 | 83 | 84 | 39 | 36 | 31 | 29 | 31 | 98 | 26 | 35 | 49 | 46 | 88 | 60 | 128 | 80 | 87 | 39 | 37 | 29 | 37 | 40 | 96 | 31 | 33 | 55 | 43 | 85 | 63 | 116 | 78 | 87 | 38 | 37 | 27 | 30 | 37 | 95 | 38 | 36 | 55 | 44 | 90 | 52 | 52 | 69 | 68 | 39 | 33 | 26 | 29 | 30 | 50 | 31 | 39 | 52 | 46 | 101 | 39 |  |  |  | 91 | 62 | 39 | 33 | 31 | 29 | 30 | 107 | 23 | 29 | 54 | 48 | 97 | 36 |  | 69 | 87 | 63 | 39 | 32 | 30 | 27 | 29 | 77 | 22 | 33 | 52 | 47 | 100 | 55 |  | 72 | [16 empty] | 85 | 66 | 40 | 34 | 32 | 30 | 29 | 75 | 22 | 34 | 53 | 54 | 100 | 75 | 76 | 76 | 69 |  | 88 | 84 | 65 | 39 | 32 | 30 | 23 | 27 | 63 | 24 | 33 | 48 | 44 | 99 | 84 | 81 | 74 | 66 | 38 | 32 | 30 | 23 | 27 | 66 | 22 | 33 | 46 | 47 | 99 | 78 | 64 | 39 | 34 | 32 |  | 26 | 69 | 25 | 34 | 49 | 44 | 101 | 123 |  | 82 | 79 | 70 | 40 | 37 | 33 | 25 | 26 | 71 | 26 | 36 | 48 | 52 | 106 | 104 | 77 | 70 | 57 | 39 | 36 | 32 | 30 | 25 | 74 | 27 | 33 | 50 | 46 | 101 | 77 | 69 | 63 | 70 | 39 | 33 | 33 | 33 | 38 | 57 | 28 | 32 | 42 | 47 | 98 | 56 | 48 | 74 | 64 | 38 | 33 | 31 | 34 | 34 | 94 | 25 | 37 | 47 | 51 | 93 | 80 |  | 65 | 72 | 81 | 38 | 36 | 33 | 36 | 31 | 87 | 29 | 40 | 48 | 49 | 95 | 88 | 95 | 65 | 59 | 37 | 36 | 32 |  | 28 | 80 | 28 | 38 | 50 | 45 |  |  | 90 |  |  | 83 | 76 | 90 | 42 | 40 | 43 | 11 | 21 | 44 | 25 | 35 | 36 | 41 |  |  | 117 |  |  | 44 |  | 69 | 76 | 41 | 46 | 50 | 17 | 23 | 73 | 24 | 25 | 31 | 42 |  |  | 94 |  |  | 48 | [10 empty] | 69 | 67 | 41 | 41 | 46 | 29 | 28 | 83 | 26 | 34 | 40 | 40 |  |  | 97 |  | 101 | 66 | 68 | 41 | 48 | 42 |  | 45 | 26 | 38 |  | 152 | 83 | 41 | 40 |  |  | 93 | [11 empty] | 73 | 83 | 42 | 49 | 42 | 29 | 31 | 70 | 28 | 42 | 41 | 40 | 94 | 88 |  |  |  |  | 65 |  | 40 | 55 | 45 | 26 | 27 | 79 | 24 | 34 | 40 | 38 |  |  | 90 |  |  | 62 | 69 | 62 | 69 | 44 | 54 | 46 | 62 | 29 | 71 | 23 | 34 | 40 | 36 |  |  | 93 |  |  | 125 | 62 | 71 | 44 |  | 54 | 44 |  | 32 | 69 | 26 | 40 | 45 | 39 |  |  | 84 |  | 190 | 71 | 75 | 44 | 56 | 48 | 84 | 28 | 72 | 32 | 48 | 54 | 38 | 90 | 196 | 58 | 35 | 57 | 97 | 56 | 55 | 31 | 21 | 27 | 52 | 23 | 37 | 34 | 26 |  |  | 95 |  | 41 |  | 46 | 52 | 40 | 20 | 26 | 81 | 24 | 45 | 38 | 33 |  |  | 95 |  | 66 | 65 | 64 |  | 123 | 61 | 68 | 45 | 51 | 27 | 77 | 24 | 44 | 40 | 32 | 87 | 90 | [15 empty] | 131 | 46 | 50 | 42 | 21 | 24 | 64 | 28 | 49 | 73 | 31 | 85 |  | 89 |  | 121 | 44 | 49 | 23 | 63 | 30 | 40 | 20 | 73 | 26 | 48 | 89 |  | 85 | 83 |  | 62 | 83 | 46 | 188 | 48 | 42 |  | 25 | 69 | 26 | 44 | 92 | 39 | 54 | 32 | 43 |  | 65 | 83 | 40 | 48 | 41 | 26 | 20 | 71 | 30 | 53 | 50 | 29 | 88 | 155 | [15 empty] | 64 | 186 | 51 | 48 | 38 | 11 | 18 | 83 | 21 | 40 | 50 | 24 | 101 | 43 | [222 empty] | 62 |  | 43 | 40 | 32 |  | 126 | 35 | 27 |  |  | 92 |  | 108 | 62 |  | 56 | 104 |  |  | 31 | 24 |  |  | 102 | 49 | 59 |  | 120 | 37 | 23 | 23 | 15 | 93 | 104 | 43 | 61 |  | 137 | 32 | 24 |  | 14 | 113 | 14 | 34 | 31 | 22 |  |  | 91 |  | 56 | 51 | 122 | 108 | 32 | 25 | 9 | 12 | 106 | 18 | 35 | 39 | 19 |  |  | 88 |  | 32 | 59 |  | 165 | 38 | 28 |  | 16 | 119 | 16 | 37 | 34 | 26 |  |  | 85 |  | 58 | 67 |  | 80 | 39 | 29 |  | 17 | 142 | 17 | 40 | 41 | 27 |  |  | 86 |  | 94 | 57 |  | 63 | 35 | 28 |  | 14 | 121 | 14 | 38 | 33 | 23 |  |  | 84 |  | 204 | 57 |  | 84 | 33 | 28 |  | 14 | 122 | 15 | 39 | 31 | 22 |  |  | 113 |  | 290 | 62 |  | 44 | 118 | 33 | 24 |  |  | 104 | 652 | 59 |  | 59 | 37 | 30 |  | 13 | 119 | 16 | 37 | 31 | 23 |  |  | 84 |  | 388 | 66 |  | 73 | 37 | 31 |  | 12 | 123 | 18 | 32 | 36 | 25 |  |  | 83 |  | 286 | 50 | 66 | 119 | 42 | 30 | 7 | 9 | 67 | 19 | 22 | 27 | 17 |  |  | 82 | 19 | 26 | 49 |  | 328 | 38 | 27 | 8 | 14 | 87 | 17 | 28 | 26 | 19 |  |  | 81 |  | 31 | 51 |  | 231 | 35 | 28 | 6 | 10 | 89 | 19 | 28 | 27 | 18 |  |  | 85 | 24 | 31 |  | 49 |  | 159 | 32 | 24 | 18 | 12 | 2210 | 14 | 34 | 27 | 21 |  |  | 74 |  | 77 | 51 |  | 239 | 34 | 26 | 9 | 13 | 195 | 19 | 36 | 22 | 18 |  |  | 81 |  | 54 | 46 |  | 240 | 35 | 27 |  | 13 | 200 | 16 | 35 | 23 | 20 |  |  | 77 |  | 61 | 57 |  | 177 | 35 | 29 |  | 13 | 193 | 17 | 38 | 28 | 21 |  |  | 79 |  | 73 | 54 |  | 144 | 82 | 52 |  | 45 | 37 | 26 |  | 6 | 140 | 15 | 31 | 27 | 19 |  |  | 83 |  | 134 | 53 |  | 61 | 38 | 28 |  | 12 | 176 | 20 | 17 | 36 | 20 |  |  | 85 |  | 152 | [15 empty] | 37 |  | 365 | 46 | 28 | 9 | 12 | 61 | 14 | 22 | 29 | 17 |  |  | 83 | 88 |  | 12 | [6 empty] | 90 | 40 | 30 |  | 15 | 19 | 35 |  | 35 | 30 |  | 13 | 15 | 37 |  |  |  |  | 31 | 27 | 16 | 35 | 30 | 21 |  |  | 15 | 15 | 36 | [39 empty] | 21 | 38 | 43 | 23 | [279 empty] | 50 |  | 358 | 32 | 25 | 7 | 14 | 90 | 15 | 30 | 28 | 19 |  |  | 73 |  | 35
Chlorobenzene | [725 empty] | 1 | 5 | 9 | 8 | 3 | 4 | 3 | 5 | 6 | 8 | 8 |  |  |  |  | 1.5 | 6 | 6.5 | 8 | 2.5 | 3 | 2.5 | 3 | 5 | 12 | 10
Chloroethane | [725 empty] | 20 | 18 | 6 | 6 | 8 | 6 | 19 | 7 | 4 | 10 | 6
Chromium | [181 empty] | 0.005 | 0.005 |  |  |  |  | 0.005 | 0.005 |  |  |  | 0.005 |  | 0.005 | 0.005 | [11 empty] | 0.005 | 0.005 | 0.005 | 0.005 | 0.005 | 0.005 | 0.005 | [19 empty] | 0.005 | 0.005 | 0.005 | 0.007 | 0.009 | 0.005 | 0.011
Chromium (Diss) (mg/l) | [262 empty] | 0.005 | 0.005 | 0.005 | 0.005 | 0.005 | 0.005 | 0.005 | [29 empty] | 0.005 | 0.005 | 0.007 | 0.011 | 0.01 | 0.007 | 0.008 | 0.005 | 0.005 | 0.005 | [26 empty] | 0.005 | 0.005 | 0.005 | 0.005 | 0.005 | 0.005 | 0.005 | 0.005 | 0.005 | 0.005 | [28 empty] | 0.005 | 0.005 | 0.005 | 0.005 | 0.005 | 0.005 | 0.005 | 0.005 | 0.005 | 0.005 | 0.005 | 0.005 | [14 empty] | 0.005 | [21 empty] | 0.005 | 0.005 | 0.005 | 0.005 | 0.005 | 0.005 | 0.005 | 0.005 | 0.005 | 0.005 | 0.005 | 0.005 | 0.005 | 0.005 | [19 empty] | 0.005 | 0.005 | 0.005 | 0.005 | 0.005 | 0.005 | 0.005 | 0.005 | 0.005 | 0.005 | 0.005 | 0.005 | 0.005 | 0.005 |  | 0.005 | 0.005 | 0.005 | 0.005 | 0.005 | 0.005 | 0.005 | 0.005 | 0.005 | 0.005 | 0.005 | 0.005 | 0.005 | 0.005 | [30 empty] | 0.005 | 0.005 | 0.005 | 0.005 | 0.005 | 0.005 | 0.005 | 0.005 | 0.005 | 0.005 | 0.005 | 0.005 | 0.005 | 0.005 | 0.005 | [44 empty] | 0.005 | 0.005 | 0.005 | 0.005 | 0.005 | 0.005 | 0.005 | 0.005 | 0.005 | 0.005 | 0.005 | 0.005 | 0.005 | 0.005 | 0.005 | [30 empty] | 0.005 | 0.005 | 0.005 | 0.005 | 0.005 | 0.005 | 0.005 | 0.005 | 0.005 | 0.005 | 0.005 | 0.005 | 0.005 | 0.005 | 0.005 | [43 empty] | 0.005 | 0.005 | 0.005 | 0.005 | 0.005 | 0.005 | 0.005 | 0.005 | 0.005 | 0.005 | 0.005 | 0.005 | [12 empty] | 0.005 | 0.005 | 0.005 | [39 empty] | 0.005 | 0.005 | 0.005 | 0.005 | 0.005 | 0.005 | 0.005 | 0.005 | 0.005 | 0.005 | 0.005 | 0.005 | 0.005 | [30 empty] | 0.005 | 0.005 | 0.005 | 0.005 | 0.005 | 0.005 | 0.005 | 0.005 | 0.005 | 0.005 | 0.005 | 0.005 | 0.005 | 0.005 | 0.005 | [29 empty] | 0.005 | 0.005 | 0.005 | 0.005 |  | 0.005 |  | 0.005 | 0.005 | 0.005 | 0.005 | 0.005 | 0.005 |  | 0.005 | 0.005 | 0.005 |  | 0.005 | [30 empty] | 0.005 | 0.005 | 0.005 | 0.005 | 0.005 | 0.005 | 0.005 | 0.005 | 0.005 | 0.005 | 0.005 | 0.005 | 0.005 | 0.005 | 0.005 | [45 empty] | 0.005 | 0.005 | 0.005 | 0.005 | 0.005 | 0.005 | 0.005 | 0.005 | 0.005 | 0.005 | 0.005 | 0.005 | 0.005 | 0.005 | [30 empty] | 0.005 | 0.005 | 0.005 | 0.005 | 0.005 | 0.005 | 0.005 | 0.005 | 0.005 | 0.005 | 0.005 | 0.005 | 0.005 | 0.005 | [31 empty] | 0.005 | 0.005 | 0.005 | 0.005 | 0.005 | 0.005 | 0.005 | 0.005 | 0.005 | 0.005 | 0.005 | 0.005 | 0.005 | 0.005 | [16 empty] | 0.005 | 0.005 | 0.005 | 0.005 | 0.005 | 0.005 | 0.005 | 0.005 | 0.005 | 0.005 | 0.005 | 0.005 | 0.005 | 0.007 | 0.02 | [32 empty] | 0.005 | 0.005 | 0.005 | 0.005 | 0.005 | 0.005 | 0.005 | 0.005 | 0.005 | 0.005 | 0.005 | 0.005 | 0.005 | 0.005 | 0.005 | 0.005 | [38 empty] | 0.005 | 0.005 | 0.005 | 0.005 | 0.005 | 0.006 | 0.005 | 0.005 | 0.005 | 0.005 | 0.005 | 0.005 | 0.005 | 0.005 | 0.005 | [33 empty] | 0.005 | 0.005 | 0.005 | 0.005 | 0.005 | 0.009 | 0.005 | 0.005 | 0.005 | 0.005 | 0.005 | 0.005 | 0.005 | 0.005 | 0.005 | [35 empty] | 0.005 | 0.005 | 0.005 | 0.005 | 0.005 | 0.005 | 0.005 | 0.005 | 0.005 | 0.005 | 0.005 | 0.005 | 0.005 | 0.005 | 0.005 | 0.005 | [32 empty] | 0.005 | 0.005 | 0.005 | 0.005 | 0.005 | 0.005 | 0.005 | 0.005 |  | 0.005 | 0.005 | 0.005 |  | 0.005 | 0.005 | 0.005 | 0.005 | [31 empty] | 0.001 | 0.001 | 0.001 | 0.001 |  | 0.001 | 0.001 | 0.001 | 0.001 | 0.001 | 0.001 | 0.001 | 0.001 | 0.001 | 0.002 | [30 empty] | 0.001 | 0.001 | 0.001 | 0.001 | 0.001 | 0.001 | 0.001 | 0.001 | 0.001 | 0.001 | 0.001 | 0.001 | 0.001 | 0.001 | 0.001 | [32 empty] | 0.001 | 0.001 | 0.001 | 0.001 | 0.001 | 0.001 | 0.001 | 0.001 | 0.001 | 0.001 | 0.001 | 0.001 | 0.001 | 0.001 | 0.001 | [33 empty] | 0.001 | 0.001 | 0.001 | 0.001 | 0.002 | 0.001 | 0.001 | 0.002 | 0.002 | 0.001 | 0.001 | 0.001 | 0.001 | 0.001 | 0.001 | [32 empty] | 0.003 | 0.003 | 0.003 | 0.003 |  | 0.003 | 0.003 | 0.003 | 0.003 | 0.003 | 0.003 | 0.003 | 0.003 | 0.003 | [32 empty] | 0.003 | 0.003 | 0.003 | 0.003 | 0.003 | 0.003 | 0.003 | 0.003 | 0.003 | 0.003 | 0.003 | 0.003 | 0.003 | 0.003 | 0.003 | [30 empty] | 0.003 | 0.003 | 0.003 | 0.003 | 0.003 |  | 0.003 | 0.003 | 0.003 | 0.003 | 0.003 | 0.003 | 0.003 | 0.003 | 0.003 | [36 empty] | 0.003 | 0.003 | 0.003 | 0.003 | 0.003 |  | 0.003 | 0.003 | 0.003 | 0.003 | 0.003 | 0.003 |  |  | 0.003 |  |  | 0.05 | [33 empty] | 0.003 | 0.003 | 0.003 | 0.003 | 0.003 | 0.003 | 0.003 | 0.003 | 0.003 | 0.003 |  |  | 0.003 | 0.003 | 0.003 | 0.003 |  | 0.003 | [51 empty] | 0.0142 |  | 0.0136 |  | 0.0163 | 0.0208 | 0.0239 | 0.0127 | 0.00487 | 0.0125 |  |  | 0.0124 |  |  |  | 0.00795 | 0.0171 | 0.0226 | 0.0203 | 0.009 | [22 empty] | 0.019 | 0.0127 | 0.0112 | 0.0155 | 0.0127 | 0.0123 | 0.0143 | 0.0144 | 0.0165 | 0.0199 | 0.013 | 0.013 | [38 empty] | 0.00943 |  |  |  |  | 0.0241 | 0.0121 | 0.0205 | 0.0245 | 0.02 | 0.0189 |  |  | 0.0274 | 0.0115 |  | 0.01 | 0.0117 | 0.0133 | 0.0114 | [42 empty] | 0.0108 | 0.0151 | 0.0198 | 0.0162 |  | 0.0149 | 0.0145 | 0.0202 | 0.0215 |  |  | 0.0216 | 0.0309 |  | 0.0276 | 0.0214 | 0.0146 | [83 empty] | 0.006 | 0.006 | 0.008 | 0.007 | 0.006 | 0.005 | 0.008 | 0.009 | 0.007 | 0.006 | 0.007 | 0.01 | 0.01 | [29 empty] | 0.004 | 0.002 | 0.002 | 0.004 | 0.004 | 0.002 | 0.003 | 0.003 | 0.003 | 0.003 | 0.002 | 0.002 | 0.002 | 0.004 |  | 0.004 |  | 0.003 | 0.003 | 0.003 | 0.002 | 0.004 | 0.004 | 0.004 | 0.004 | 0.003 | 0.003 | 0.003 | [17 empty] | 0.002 | 0.002 | 0.001 | 0.003 | 0.002 | 0.001 | 0.001 | 0.002 | 0.002 | 0.002 | 0.002 | 0.001 |  | 0.002 | 0.001 | 0.001 | [30 empty] | 0.004 | 0.003 | 0.002 | 0.003 | 0.003 | 0.001 | 0.002 | 0.002 | 0.002 | 0.004 | 0.002 | 0.002 | 0.001 | 0.002 | [16 empty] | 0.005 | [35 empty] | 0.003 | 0.002 | 0.002 | 0.003 | 0.003 | 0.001 | 0.001 | 0.001 | 0.002 | 0.002 | 0.001 | 0.002 |  | 0.002 | 0.004 | 0.002 | [56 empty] | 0.009 | 0.006 | 0.005 | 0.007 | 0.007 | 0.006 | 0.003 | 0.005 | 0.006 | 0.006 | 0.005 | 0.006 | 0.004 | 0.008 | 0.01 | [30 empty] | 0.001 | 0.001 | 0.001 | 0.001 | 0.001 | 0.001 | 0.001 | 0.001 | 0.001 | 0.001 | 0.001 | 0.001 | 0.001 | 0.001 | 0.001 | [30 empty] | 0.01 | 0.009 | 0.004 | 0.008 | 0.007 | 0.005 | 0.005 | 0.006 | 0.005 | 0.009 | 0.006 | 0.006 | 0.006 | 0.004 | 0.006 | [33 empty] | 0.005 | 0.004 | 0.003 | 0.004 | 0.005 | 0.002 | 0.003 | 0.003 | 0.005 | 0.006 | 0.003 | 0.004 | 0.003 | 0.003 |  | 0.004 | [48 empty] | 0.004 | 0.007 | 0.005 | 0.003 | 0.003 | 0.004 | 0.002 | 0.002 | 0.002 | 0.003 | 0.004 | 0.005 | 0.004 | 0.003 | 0.003 | [31 empty] | 0.005 | 0.004 | 0.003 | 0.004 | 0.005 | 0.003 | 0.004 | 0.003 | 0.004 | 0.005 | 0.004 | 0.004 | 0.018 | 0.003 | 0.003 | 0.01 | 0.007 | 0.002 | 0.002 | 0.007 | 0.002 | 0.004 | 0.005 | 0.005 | 0.004 | 0.005 | 0.005 | 0.005 | 0.007 | 0.006 | 0.001 | 0.001 | 0.001 | 0.001 | 0.001 | 0.001 | 0.001 | 0.001 | 0.001 | 0.001 | 0.001 | 0.001 | 0.001 | 0.001 |  | 0.001 | 0.001 | 0.001 | 0.004 | 0.009 | 0.013 | 0.01 | 0.009 | 0.006 | 0.005 | 0.004 | 0.003 | 0.002 | 0.002 | 0.001 | 0.002 | 0.005 | 0.006 | 0.006 | 0.006 | 0.006 |  | 0.006 | 0.007 | 0.007 | 0.007 | 0.006 | 0.006 |  |  | 0.01 |  |  | 0.006 | 0.001 | 0.001 | 0.001 | 0.001 | 0.001 | 0.001 | 0.002 | 0.001 | 0.001 | 0.001 | 0.001 | 0.001 |  |  | 0.001 |  |  | 0.001 |  | 0.001 | 0.001 | 0.001 | 0.001 | 0.001 | 0.001 | 0.001 | 0.001 | 0.001 | 0.001 | 0.001 | 0.001 |  |  | 0.001 |  |  | 0.001 | [10 empty] | 0.001 | 0.001 | 0.001 | 0.001 | 0.001 | 0.001 | 0.001 | 0.001 | 0.001 | 0.001 | 0.001 | 0.001 |  |  | 0.001 |  | 0.001 | 0.001 | 0.001 | 0.001 | 0.001 | 0.001 |  | 0.001 | 0.001 | 0.001 |  | 0.001 | 0.001 | 0.001 | 0.001 |  |  | 0.001 | [11 empty] | 0.001 | 0.001 | 0.001 | 0.001 | 0.001 | 0.001 | 0.001 | 0.001 | 0.001 | 0.001 | 0.001 | 0.001 | 0.001 | 0.001 |  |  |  |  | 0.001 |  | 0.001 | 0.001 | 0.001 | 0.001 | 0.001 | 0.001 | 0.001 | 0.001 | 0.001 | 0.001 |  |  | 0.001 |  |  | 0.001 | 0.001 | 0.001 | 0.001 | 0.001 | 0.001 | 0.001 | 0.001 | 0.001 | 0.001 | 0.001 | 0.001 | 0.001 | 0.001 |  |  | 0.001 |  |  | 0.001 | 0.001 | 0.001 | 0.001 |  | 0.001 | 0.001 |  | 0.001 | 0.001 | 0.001 | 0.001 | 0.001 | 0.001 |  |  | 0.001 |  | 0.002 | 0.001 | 0.001 | 0.001 | 0.001 | 0.001 | 0.001 | 0.001 | 0.001 | 0.001 | 0.001 | 0.001 | 0.001 | 0.001 | 0.001 | 0.001 | 0.001 | 0.001 | 0.001 | 0.001 | 0.001 | 0.001 | 0.001 | 0.001 | 0.001 | 0.001 | 0.001 | 0.001 | 0.001 |  |  | 0.001 |  | 0.001 |  | 0.001 | 0.001 | 0.001 | 0.001 | 0.001 | 0.001 | 0.001 | 0.001 | 0.001 | 0.001 |  |  | 0.001 |  | 0.001 | 0.001 | 0.001 |  | 0.001 | 0.001 | 0.001 | 0.001 | 0.001 | 0.001 | 0.001 | 0.001 | 0.001 | 0.001 | 0.001 | 0.001 | 0.001 | [15 empty] | 0.001 | 0.001 | 0.001 | 0.001 | 0.001 | 0.001 | 0.001 | 0.001 | 0.001 | 0.001 | 0.001 | 0.001 |  | 0.001 |  | 0.001 | 0.001 | 0.001 | 0.001 | 0.001 | 0.001 | 0.001 | 0.001 | 0.001 | 0.001 | 0.001 | 0.001 |  | 0.001 | 0.001 |  | 0.001 | 0.001 | 0.001 | 0.001 | 0.001 | 0.001 |  | 0.001 | 0.001 | 0.001 | 0.001 | 0.001 | 0.001 | 0.001 | 0.001 | 0.001 |  | 0.001 | 0.001 | 0.001 | 0.001 | 0.001 | 0.001 | 0.001 | 0.001 | 0.001 | 0.001 | 0.001 | 0.001 | 0.001 | 0.001 | [15 empty] | 0.001 | 0.001 | 0.001 | 0.001 | 0.001 | 0.001 | 0.001 | 0.001 | 0.001 | 0.001 | 0.001 | 0.001 | 0.001 | 0.001 | [7 empty] | 0.001 | 0.001 | 0.001 | 0.001 | 0.001 | 0.001 | 0.001 | 0.001 | 0.001 | 0.001 |  | 0.001 |  |  |  | 0.001 | 0.001 | 0.001 | 0.001 | 0.001 | 0.001 | 0.001 | 0.001 | 0.001 | 0.001 | 0.001 | 0.001 | 0.001 | 0.001 |  |  | 0.001 | 0.001 |  |  | 0.001 |  | 0.001 | 0.001 | 0.001 |  |  |  |  | 0.001 | 0.001 | 0.001 | 0.001 | 0.001 | 0.001 | 0.001 | 0.001 |  |  |  | 0.001 |  | 0.001 | 0.001 | 0.001 | 0.001 | 0.001 | 0.001 |  | 0.001 | 0.001 | 0.001 |  |  | 0.001 |  | 0.001 | [13 empty] | 0.001 |  | 0.001 | 0.001 | 0.001 | 0.001 | 0.001 | 0.001 | 0.001 | 0.001 | 0.001 | 0.001 |  |  | 0.001 |  |  | 0.001 | [6 empty] | 0.001 |  | 0.001 | 0.001 | 0.001 | 0.001 | 0.001 | 0.001 | 0.001 | 0.001 | 0.001 | 0.001 |  |  | 0.001 | [12 empty] | 0.001 | [50 empty] | 0.001 | 0.001 |  | 0.001 | 0.001 | 0.001 | 0.001 | 0.001 |  |  |  |  | 0.001 |  | 0.001 | 0.001 | [5 empty] | 0.001 | 0.003 | [31 empty] | 0.001 |  | 0.001 | 0.001 | 0.001 | 0.001 | 0.001 | 0.001 | 0.001 | 0.001 | [34 empty] | 0.001 |  | 0.001 | 0.001 | 0.001 |  | 0.001 | 0.001 | 0.001 | 0.001 | 0.001 | 0.001 |  |  | 0.001 |  | 0.001 | [34 empty] | 0.003 |  | 0.002 | 0.003 | 0.003 |  | 0.002 | 0.002 | 0.003 | 0.002 | 0.003 | 0.002 |  |  | 0.002 |  | 0.009 | [27 empty] | 0.001 |  | 0.001 | 0.001 | 0.001 |  | 0.002 | 0.001 | 0.001 | 0.006 | 0.001 | 0.001 |  |  | 0.001 |  | 0.002 | [34 empty] | 0.001 |  | 0.001 | 0.001 | 0.001 | 0.001 | 0.001 | 0.001 | 0.001 | 0.001 | 0.001 | 0.001 |  |  | 0.001 | 0.001 | 0.001 | [18 empty] | 0.001 |  | 0.001 | 0.001 | 0.001 | 0.001 | 0.001 | 0.001 | 0.001 | 0.001 | 0.001 | 0.001 |  |  | 0.001 |  | 0.001 | [34 empty] | 0.001 |  | 0.001 | 0.001 | [49 empty] | 0.001 |  | 0.002 | 0.001 | 0.001 | 0.001 | 0.002 | 0.001 | 0.001 | 0.001 | 0.001 | 0.001 |  |  | 0.001 | 0.001 |  | 0.001 | [6 empty] | 0.001 | [17 empty] | 0.001 | 0.001 | 0.001 | 0.001 | 0.001 | 0.001
COD | [14 empty] | 102 | 38 | 23 | 24 | 38 | 38 | 56 | 167 | 20 | 20 | 20 | 20 | 20 | 20 | 249 | 20 | 34 | [8 empty] | 68 | 51 | 30 | 56 | 41 | 51 | 103 | 38 | 75 | 363 | 20 | 20 | 105 | 30 | 28 | 43 | 58 | 43 | 501 | 65 | 30 | 24 | 33 | 35 | 20 | 431 | 113 | 33 | 271 | 349 | 26 | 34 | 68 | 40 | 29 | 48 | 56 | 117 | 128 | 27 | 27 | 78 | 38 | 21 | 55 | 87 | 38 | [7 empty] | 21 | 22 | 66 | 26 | 29 | 50 | 38 | 202 | 110 | 82 | 23 | 20 | 27 | 34 | 50 | 371 | 20 | 28 | 35 | 30 | 54 | 57 | 52 | [6 empty] | 29 | 54 | 27 | 26 | 42 | 43 | 20 | 20 | 76 | 28 | 35 | 38 | 32 | 29 | 109 | 333 | 53 | 114 | 29 | 23 | 39 | 44 | 65 | 32 | 34 | 42 | 35 | 303 | 23 | 29 | 148 | 40 | 344 | 46 | 30 | 200 | 130 | 110 | 130 | 140 | 140 | 10 | 10 | 10 | 10 | 10 | 15 | 12 | 14 | 15 | 15 |  | 13 | 680 | [7 empty] | 32 | 25 | [20 empty] | 20 | 20 | [7 empty] | 32 | 25 | [7 empty] | 29 | [7 empty] | 20 | 24 | [7 empty] | 20 | 20 | [7 empty] | 20 | [9 empty] | 63 | [19 empty] | 26 | [11 empty] | 21 | [15 empty] | 35 | [10 empty] | 20 | 37 | [11 empty] | 460 | 38 | [11 empty] | 20 | 49 | [11 empty] | 58 | 35 | [12 empty] | 22 | [10 empty] | 955 | 23 | [12 empty] | 120 | 20 | 61 | 278 | 45 | [14 empty] | 30 | 27 | 135 | 20 | [12 empty] | 33 | 60 | 47 | 31 | 20 | 20 |  | 20 | 140 | 87 | 62 | 54 | 52 | 58 | 66 | 65 | 194 | 20 | 55 | 34 | 20 |  | 30 | 156 | 77 | 142 | 102 | 90 | 86 | 84 | 101 | 179 | 25 | 37 | 57 | 45 |  | 38 | 145 | 92 | 103 | 89 | 101 | 69 | 82 | 89 | 185 | 49 | 884 | 46 | 33 |  | 22 | 34 | 120 | 91 | 68 | 53 | 97 | 165 | 121 | 125 | 43 | 34 | 45 | 28 | 189 | 20 | 99 | 130 | 140 | 66 | 61 | 53 | 65 | 68 | 125 | 20 | 20 | 120 | 33 | 64 | 29 | 20 | 27 | 77 | 23 | 46 | 20 | 31 | 45 | 29 | 38 | 51 | 20 | 53 | 81 | 28 | 58 | 84 | 72 | 64 | 64 | 45 | 46 | 60 | 94 | 20 | 20 | 31 | [15 empty] | 92 | 20 | 38 | 102 | 78 | 95 | 81 | 24 | 36 | 65 | 94 | 20 | 20 | 120 | 30 | 127 | 25 | 115 | 101 | 90 | 85 | 112 | 128 | 100 | 94 | 76 | 20 | 20 | 102 | 37 | 123 | 20 | 70 | 136 | 134 | 58 | 72 | 80 | 56 | 70 | 136 | 64 | 395 | 74 | 33 | 335 | 20 | 228 | 50 | 114 | 89 | 172 | 70 | 86 | 85 | 107 | 28 | 144 | 20 | 20 | 207 | 32 | 100 | 67 | 91 | 67 | 73 | 35 | 69 | 63 | 132 | 27 | 117 | 104 | 23 | 115 | 98 |  |  |  |  | 20 | 20 | 77 | 29 | 36 | 50 | 20 | 66 | 26 | 44 | 60 | 20 | 20 | 20 | 20 | 100 | 29 | 40 | 61 | 71 | 83 | 46 | 36 | 53 | 50 | 23 | 20 | 22 | 46 | 21 | [5 empty] | 203 |  | 320 | 53 | 1750 | 538 | 2700 | 140 | 1500 | 200 | 798 | 254 | 5280 | 2300 | [12 empty] | 20 | 175 | 24 | [10 empty] | 30 | 268 | 191 | 330 | 88 | 122 | 84 | 151 | 201 | 343 | 190 | 20 | 63 | 20 | 27 | 236 | 123 | 232 | 143 | 124 | 61 | 146 | 213 | 254 | 175 | 29 | 93 | 28 |  | 26 | 306 | 163 | 408 | 153 | 123 | 29 | 131 | 175 | 156 | 112 | 49 | 178 |  | 20 | 192 | 121 | 177 | 120 | 82 | 20 | 82 | 95 | 142 | 80 | 32 | 138 | 20 |  | 20 | 20 | 20 | 20 | 20 | 20 | 20 | 20 | 20 | 21 | 20 | 36 | 20 | 20 | 299 | 25 | 538 | 124 | 111 | 168 | 71 | 31 | 98 | 97 | 124 | 83 | 296 | 71 | 28 | 621 | 23 | 86 | 90 | 74 | 89 | 56 | 24 | 53 | 78 | 39 | 40 | 450 | 49 | 29 | 300 | 20 | 66 | 64 | 72 | 35 | 47 | 25 | 40 | 42 | 82 | 28 | 27 | 26 | 494 | 314 | 254 | 24 |  | 29 |  | 170 | 268 | 113 | 150 | 172 | 226 |  | 330 | 196 | 70 |  | 86 |  | 20 |  | 89 | 89 | 78 |  | 55 |  |  | 70 |  | 35 | 20 | 25 | 756 | 48 | 142 |  | 107 | 92 | 89 | 44 | 92 | 109 | 133 | 125 | 40 | 37 | 22 | 379 | 73 |  |  |  | 130 | 103 | 60 |  |  |  |  | 31 | 46 | 29 | 224 | 40 |  |  |  | 107 | 85 | 40 | 97 | 120 | 63 | 86 | 32 | 20 | 33 | [15 empty] | 22 | 675 | 200 | 260 | 70 | 89 | 25 | 62 | 116 | 55 | 82 | 21 | 22 | 22 |  | 33 | 20 | 20 | 20 | 20 | 36 | 20 | 20 | 20 | 20 | 20 | 23 | 22 | 29 |  | 26 | 116 | 31 | 20 | 24 | 30 | 20 | 20 | 34 | 31 | 30 | 42 | 32 | 20 | 49 | 454 | 98 | 151 | 100 | 200 | 93 | 80 | 114 | 72 | 112 | 44 | 26 | 21 |  | 20 | 204 | 108 | 166 | 160 | 226 | 31 | 46 | 56 | 70 | 67 | 37 | 78 | 33 |  | 30 | 600 | 65 | 370 | 375 | 385 | 51 | 111 | 128 | 48 | 57 | 53 | 110 | 26 |  | 30 | 640 | 150 | 164 | 172 | 360 | 35 | 96 | 97 | 51 | 39 | 43 | 35 | 32 |  | 20 | 300 | 74 | 117 | 117 | 202 | 28 | 50 | 104 | 49 | 20 | 20 | 22 | 20 |  | 21 | 109 | 51 | 36 | 77 | 179 | 20 | 21 | 20 | 33 | 20 | 20 | 20 | 20 |  | 46 | 202 | 65 | 61 | 110 | 123 | 49 | 70 | 82 | 93 | 73 | 65 | 24 | 39 | 20 |  | 27 | 108 | 58 | 50 | 46 | 65 | 31 | 46 | 62 | 30 | 24 | 20 | 20 | 26 | 22 |  | 102 | 340 | 120 | 109 | 168 | 534 | 40 | 74 | 139 | 110 | 49 | 71 | 20 | 27 | 32 | 1230 | 228 | 428 | 530 | 444 | 822 | 942 | 72 | 214 | 316 | 230 | 238 | 176 | 25 | 39 | 25 | 605 | 109 | 286 | 85 | 70 | 138 | 383 | 48 | 79 | 96 | 102 | 79 | 81 | 24 | 38 | 28 | [6 empty] | 29 | 78 | 38 | 48 | 58 | 72 | 20 | 20 | 50 | 69 | 38 | 30 | 20 | 20 | 20 |  | 30 | 123 | 45 | 48 | 73 | 132 | 50 | 54 | 78 | 70 | 63 | 85 | 31 | 25 | 21 |  | 40 | 91 | 57 | 46 | 72 | 92 | 20 | 46 | 33 | 45 | 31 | 20 | 20 | 21 | 20 |  | 48 | 35 | 23 | 44 | 20 | 60 | 23 | 20 | 28 | 35 | 53 | 41 | 37 | 53 | 58 |  | 66 | 463 | 536 | 152 | 302 | 358 | 114 | 110 | 157 | 232 | 484 | 140 | 20 | 94 | 154 | 361 | 112 | 323 | 114 | 118 | 295 | 685 | 71 | 187 | 172 | 230 | 99 | 82 | 38 | 37 | 32 | 160 | 94 | 143 | 86 | 59 | 105 | 203 | 48 | 69 | 60 | 113 | 46 | 60 | 37 | 56 | 38 |  |  |  | 226 | 130 | 330 | 100 | 42 | 294 | 282 | 154 | 160 | 162 | 224 | 103 | 196 | 25 | 34 | 20 | 88 | 70 | 200 | 53 | 43 | 46 | 58 | 25 | 30 | 46 | 80 | 52 | 33 | 30 | 22 | 28 |  | 73 | 216 | 96 | 136 | 132 | 125 | 48 | 130 | 163 | 68 | 80 | 58 | 47 | 20 | 20 | 245 | 90 | 138 | 192 | 62 | 142 | 198 | 286 |  | 40 | 74 | 20 |  | 96 | 1252 | 492 | 130 |  | 37 | 718 | 352 | 114 | 466 | 50 | 320 | 418 | 116 | 294 | 146 | 20 |  | 20 |  | 53 | 20 | 77 | 90 | 323 | 112 | 63 | 36 | 67 | 50 | 70 | 86 | 23 | 201 | 32 | 50 | 332 | 137 | 150 |  | 98 | 97 | 119 | 172 | 145 | 58 | 145 | 22 | 87 | 34 | 32 | 65 | 47 | 46 |  | 71 | 33 | 58 | 63 | 47 | 42 | 48 | 20 | 100 | 20 | 70 | 200 | 46 | 97 |  | 141 | 86 | 184 | 162 | 106 | 68 | 123 | 23 | 313 | 37 | 33 | 304 | 119 | 224 | 32200 | 191 | 51 | 166 | 195 | 215 | 90 | 112 | 30 | 273 | 20 | 27 | 20 | 257 | 106 | 195 | 155 | 37 | 230 | 78 | 118 | 52 | 71 | 20 | 213 | 21 |  | 25 | 337 | 119 | 67 |  | 145 | 31 | 96 | 82 | 104 | 48 | 49 | 20 | 128 | 22 |  | 41 | 230 | 186 | 83 | 249 | 158 | 84 | 178 | 194 | 102 | 78 | 64 | 23 | 280 | 22 |  | 25 | 373 | 119 | 112 |  | 134 | 56 | 77 | 126 | 123 | 78 | 74 | 20 | 291 | 23 |  | 756 | 213 | 158 | 139 |  | 172 | 48 | 175 | 208 | 128 | 443 | 119 | 20 | 95 | 22 |  | 24 | 74 | 69 | 126 | 292 | 90 | 63 | 48 | 77 | 103 | 70 | 148 | 20 | 286 | 20 | 43 | 336 | 241 | 196 |  | 94 | 49 | 178 | 155 | 166 | 199 | 230 | 21 | 347 | 26 |  |  |  | 25 | 22 | 58 | 22 | 20 | 20 | 37 | 25 | 23 | 20 | 26 | 26 | 26 |  | 37 | 390 | 180 | 32 |  | 140 | 50 | 78 | 160 | 140 | 91 | 120 | 20 | 20 | 210 | 20 | 930 | 54 | 100 |  | 89 | 46 | 50 | 74 | 110 | 41 | 110 | 20 | 20 |  | 28 | 170 | 110 | 39 |  | 77 | 37 | 83 | 56 | 85 | 100 | 140 | 20 | 220 | 20 |  | 20 | 71 | 70 | 39 | 200 | 72 | 65 | 50 | 49 | 52 | 55 | 68 | 20 | 220 | 20 |  | 20 | 63 | 68 | 69 |  | 88 | 39 | 79 | 95 | 140 | 92 | 140 | 20 | 20 | 28 | 20 | 20 | 130 | 41 |  | 70 | 35 | 26 | 27 | 34 | 49 | 310 | 42 | 20 | 31 | 20 | 510 | 86 | 20 |  | 20 | 20 | 20 | 23 | 20 | 20 | 20 | 20 | 20 | 78 | 20 | 77 | 50 | 60 |  | 44 | 35 | 76 | 58 | 59 | 61 |  |  | 100 | 20 |  | 20 | 74 | 34 | 90 | 65 | 75 |  | 49 | 24 | 47 | 82 | 100 | 67 |  |  | 57 | 20 |  | 21 | 110 | 20 | 75 | 58 | 130 |  | 120 | 20 | 160 | 100 | 140 | 130 |  |  | 130 |  |  | 20 | 150 | 28 | 47 | 32 | 300 |  | 110 | 64 | 350 | 300 | 180 | 120 |  |  | 240 | 180 |  | 53 | 150 | 49 | 300 | 98 | 160 |  | 67 | 240 | 45 | 150 | 190 | 65 | 39 | 41 | 40 | 98 | 30 | 240 | 200 | 300 | 250 | 120 | 55 | 190 | 89 |  |  | 20 | 240 | 82 | 25 |  | 23 | 74 | 25 | 71 | 37 | 45 | 87 | 47 | 20 | 66 | 37 |  |  | 110 | 58 | 110 | 28 |  | 25 |  | 20 | 180 | 140 | 120 |  | 84 | 110 | 120 | 73 | 120 | 120 |  |  | 21 | 29 |  | 25 |  | 20 | 61 | 53 | 29 | 100 | 74 | 45 | 47 | 32 |  |  | 31 | 53 | 51 | 26 |  | 36 |  | 20 | 64 | 81.1 | 36.6 | 214 | 61.6 |  |  | 60.7 | 62.5 |  | 24.7 | 236 | 78 | 66.1 | 47.2 | 137 | 86.9 | 20 | 92 | 88.4 | 69.6 | 50.6 |  |  | 36 |  | 159 | 132 | 77.4 | 36.9 | 66.8 | 42.2 | 21.9 |  | 20 | 65.7 | 15.5 | 131 | 137 | 34.6 | 73.3 | 146 | 66.1 | 675 | 12 | 21.5 | 113 | 93 | 82.3 | 88.1 | 261 | 28.5 | 182 | 69 | 70 | 2000 | 139 |  |  | 94.5 |  |  | 91.2 | 147 | 177 | 115 | 101 | 16.7 | 24.5 | 88 | 14.7 | 126 | 176 | 132 |  | 193 | 24.7 | 187 |  |  | 680 | 16.3 |  | 18 | 118 | 40.2 | 42.4 |  | 19.5 |  |  |  |  | 306 | 15.8 | 90.8 | 111 | 438 | 60.5 |  |  | 214 | 19.1 |  | 23.7 | 99.4 | 144 | 139 | [6 empty] | 9.93 | 32.6 | 87 | 81.1 |  | 30.2 | 20.1 | 39.7 | 45.6 | 40 | 60.8 |  |  | 90.8 | 26.1 |  | 22.3 |  | 13 | 35.6 | 28.3 | 31.9 |  | 29.8 | 18.9 |  |  | 344 | 28.1 |  | 23.7 | 57.1 | 24.9 | 24.1 | 41.6 |  | 39.1 | 55.9 | 92.3 | 59.1 |  | 59.6 | 59.2 | 198 | 54.8 |  |  | 22 | 42.3 |  | 26.9 | 138 | 145 |  |  | 25.7 | 33 | 76 |  | 69.2 | 10.9 | 66.9 | 9.36 | 58.5 | 60.6 |  |  | 23.2 |  | 149 | 26.3 | 26.8 |  | 20 | 20 | 20 | 20 | 81 | 20 | 20 | 20 | 20 | 20 | 20 | 20 | 20 | 20 |  |  |  | 20 | 53 |  |  | 20 | 20 | 26 | 20 | 20 | 62 | 20 | 20 | 20 | 150 | 37 |  | 5 | 17 | 8 | 9 | 12 | 5 | 7 | 8 |  | 8 | 5 | 10 | 18 | 22 |  | 28 | 18 | 13 | 22 |  | 24 | 6 | 14 | 19 | 17 | 9 | 7 | 12 | 18 |  | 3 | 5 | 5 | 5 | 5 | 5 | 5 | 5 | 5 | 7 | 5 | 8 | 6 |  | 6 | 12 | 13 | 6 | 14 | 17 | 5 | 11 | 16 | 5 | 18 | 5 | 18 | 21 |  | 10 | 28 | 5 | 5 | 5 | 5 | 5 | 5 | 8 | 10 | 5 |  | 22 | 52 | 8 | 15 | 13 | 8 | 15 | 24 | 13 | 18 | 18 | 17 | 23 | 13 | 9 |  | 28 |  | 6 | 5 | 6 | 9 | 10 | 9 | 9 | 10 | 16 | 9 | 5 | 7 | 11 | 28 | 9 | 11 | 11 | 12 | 12 | 7 | 13 | 11 | 20 | 16 |  | 5 | 6 | 12 | 25 | 5 | 6 | 6 | 9 | 15 | 5 | 5 | 11 | 8 | 8 | 12 |  | 5 | 7 | 11 | 23 | 5 | 5 | 5 | 5 | 21 | 10 | 5 | 9 | 6 | 10 | 6 | 5 | 9 | 12 | 42 | 5 | 5 | 5 | 5 | 10 | 5 | 5 | 5 | 5 | 9 | 11 | 5 | 5 | 5 | 56 | 8 | 6 | 10 | 8 | 9 | 10 | 12 | 5 | 6 | 5 | 9 | 5 | 11 | [15 empty] | 16 | 10 | 34 | 6 | 6 | 5 | 6 | 5 | 5 | 5 | 5 | 6 | 10 | 8 | 5 | 15 | 8 | [7 empty] | 23 | 8 | 10 | 7 | 7 | 6 | 5 | 5 | 6 | 10 | 12 | 13 | 6 | 40 | 11 | 9 | 15 | 22 | 19 | 15 | 13 | 15 | 19 | 19 | 23 |  | 10 | 33 | 24 | [13 empty] | 15 | 19 | 18 | 5 | 5 | 5 | 5 | 5 | 5 | 5 | 5 | 5 | 7 | 6 | 5 | [13 empty] | 23 | 9 | 5 | 5 | 7 | 9 | 5 | 7 | 5 | 10 | 12 | 10 | 5 | 6 | 6 | 27 | 5 | 18 | 10 | 5 | 7 | 5 | 5 | 5 | 7 | 11 | 5 | 5 | 13 | 24 | 37 | 8 | 8 | 8 | 6 | 8 | 7 | 6 | 5 | 10 | 10 | 14 | 5 | 24 | 25 | 35 |  | 10 | 14 | 10 |  | 15 | 5 | 10 | 13 | 14 | 18 | 11 | 33 | 21 | 34 | 6 | 6 | 7 | 5 | 8 | 8 | 7 | 7 | 10 | 17 | 22 | 7 | 22 | 13 | 48 | 31 | 21 | 23 | 23 | 28 | 25 | 12 | 51 | 24 | 27 | 31 | 20 | 38 | 54 | 29 | 12 | 8 | 5 | 5 | 8 | 11 | 5 | 13 | 8 | 12 | 13 | 5 | 14 | 22 | 31 | 12 | 5 | 6 | 7 | 10 | 6 | 3 | 12 | 11 | 12 | 10 | 5 | 9 | 9 | 10 | 5 | 5 | 5 | 10 | 35 | 12 | 5 | 16 | 10 | 7 | 6 | 5 | 12 |  |  |  | 8 | 5 | 5 | 5 | 5 | 6 | 5 | 5 | 5 | 5 | 5 | 5 | 5 | 5 |  | 6 | 24 | 11 | 7 | 5 | 5 | 12 | 10 | 9 | 5 | 9 | 14 | 11 | 5 | 10 |  | 5 | [16 empty] | 25 | 7 | 5 | 5 | 6 | 10 | 10 | 5 | 8 | 8 | 17 | 11 | 5 | 11 | 9 | 12 | 5 |  | 11 | 14 | 5 | 5 | 5 | 5 | 5 | 5 | 5 | 5 | 5 | 5 | 5 | 5 | 6 | 19 | 27 | 13 | 6 | 9 | 10 | 20 | 13 | 11 | 13 | 11 | 14 | 14 | 5 | 21 | 6 | 5 | 5 | 5 |  | 6 | 5 | 7 | 9 | 12 | 12 | 5 | 17 |  | 19 | 24 | 7 | 7 | 8 | 8 | 8 | 8 | 5 | 8 | 7 | 5 | 13 | 6 | 20 | 17 | 25 | 5 | 5 | 7 | 5 | 12 | 8 | 5 | 8 | 10 | 8 | 7 | 5 | 13 | 18 | 19 | 5 | 5 | 5 | 5 | 10 | 10 | 6 | 9 | 8 | 9 | 8 | 5 | 12 | 8 | 11 | 5 | 5 | 5 | 5 | 11 | 6 | 5 | 6 | 5 | 5 | 5 | 5 | 5 |  | 8 | 19 | 7 | 7 | 5 | 5 | 11 | 10 | 5 | 10 | 7 | 8 | 10 | 5 | 9 | 20 | 17 | 6 | 5 | 5 | 28 |  | 7 | 5 | 5 | 6 | 12 | 12 |  |  | 25 |  |  | 15 | 32 | 6 | 5 | 5 | 5 | 6 | 7 | 6 | 6 | 5 | 9 | 8 |  |  | 5 |  |  | 9 |  | 55 | 9 | 6 | 6 | 5 | 75 | 35 | 9 | 10 | 6 | 8 | 35 |  |  | 25 |  |  | 14 | [10 empty] | 73 | 9 | 6 | 6 | 7 | 13 | 10 | 5 | 8 | 10 | 12 | 11 |  |  | 5 |  | 22 | 21 | 14 | 5 | 5 | 5 |  | 13 | 7 | 10 |  | 36 | 5 | 5 | 13 |  |  | 5 | [11 empty] | 22 | 18 | 6 | 5 | 6 | 12 | 11 | 7 | 9 | 18 | 9 | 9 | 5 | 25 |  |  |  |  | 14 |  | 5 | 5 | 5 | 9 | 7 | 6 | 5 | 5 | 5 | 6 |  |  | 5 |  |  | 14 | 12 | 21 | 10 | 5 | 6 | 6 | 19 | 9 | 34 | 7 | 12 | 12 | 11 |  |  | 5 |  |  | 28 | 18 | 10 | 5 |  | 5 | 5 |  | 9 | 5 | 7 | 10 | 12 | 17 |  |  | 7 |  | 48 | 29 | 9 | 6 | 5 | 6 | 26 | 10 | 5 | 10 | 15 | 10 | 8 | 5 | 56 | 17 | 18 | 35 | 18 | 20 | 9 | 17 | 15 | 12 | 6 | 12 | 17 | 11 | 11 |  |  | 5 |  | 16 |  | 6 | 6 | 10 | 12 | 11 | 14 | 8 | 14 | 11 | 12 |  |  | 5 |  | 17 | 18 | 11 |  | 30 | 21 | 12 | 6 | 25 | 14 | 8 | 8 | 12 | 10 | 14 | 5 | 24 | [15 empty] | 45 | 7 | 6 | 8 | 12 | 12 | 5 | 22 | 16 | 19 | 9 | 5 |  | 35 |  | 35 | 8 | 6 | 10 | 17 | 8 | 5 | 9 | 5 | 7 | 12 | 5 |  | 25 | 22 |  | 25 | 14 | 6 | 63 | 7 | 6 |  | 12 | 5 | 8 | 13 | 5 | 5 | 8 | 12 | 5 |  | 26 | 15 | 5 | 7 | 6 | 27 | 16 | 5 | 8 | 16 | 12 | 12 | 5 | 69 | [15 empty] | 27 | 15 | 7 | 6 | 5 | 13 | 9 | 7 | 10 | 12 | 10 | 10 | 5 | 17 | [248 empty] | 18 |  | 36 | 125 | 5 | 18 | 11 | 12 | 6 | 19 | [34 empty] | 8 |  | 36 | 8 | 7 |  | 9 | 8 | 6 | 6 | 12 | 6 |  |  | 5 |  | 16 | [34 empty] | 17 |  | 17 | 5 | 5 |  | 9 | 5 | 6 | 7 | 11 | 9 |  |  | 5 |  | 72 | [27 empty] | 35 |  | 10 | 7 | 5 |  | 7 | 6 | 16 | 13 | 28 | 16 |  |  | 5 |  | 89 | [34 empty] | 10 |  | 64 | 7 | 13 | 8 | 11 | 14 | 15 | 23 | 16 | 7 |  |  | 8 | 15 | 17 | [18 empty] | 8 |  | 51 | 5 | 6 | 10 | 6 | 32 | 12 | 8 | 14 | 8 |  |  | 5 |  | 25 | [34 empty] | 12 |  | 14 | 5 | [49 empty] | 10 |  | 81 | 6 | 5 | 10 | 11 | 13 | 9 | 12 | 14 | 8 |  |  | 7 | 16 |  | 10 | [6 empty] | 21 | [17 empty] | 6 | 8 | 8 | 13 | 10 | 13
Colour
Conductivity (Field) (uS / cm) | [601 empty] | 2056 | 1119 | 2344 | 1404 | 2193 | 1033 | 1113 | 1210 | 1250 | 2140 | 2262 | 1227 | 1389 | 1479 | 1214 | 1910 | 1244 | 1920 | 1532 | 1999 | 1123 | 1149 | 1256 | 1378 | 2200 | 2196 | 1470 | 1460 | 1220 | 1370 |  |  | 2250 | 1980 | 1530 | 1008 | 2057 | 969 | 2039 | 1895 | 1966 | 883 | 953 | 1077 | 975 | 1372 | 2031 | 1212 | 2000 | 1278 | 1011 | 2002 | 862 | 1869 | 1164 | 1518 | 827 | 859 | 1053 | 933 | 1649 | 1915 | 1019 | 1200 | 1228 | 966 | [19 empty] | 2141 | 912 | 1820 | 1254 | 1712 | 801 | 800 | 955 | 909 | 1720 | 1436 | 898 | 1149 | 1157 | 989 |  |  |  | 2194 | 2225 | 1799 | 1185 | 1124 | 980 |  | 806 | 1769 | 1572 | 1670 | 779 | 760 | 906 | 810 | 1502 | 1385 | 858 | 1214 | 1153 | 909 | 1203 | 2477 | 994 | 2265 | 1131 | 758 | 1325 | 1257 | 1645 | 2012 | 1247 | 1484 | 1565 | 1259 | 2720 | 1204 | 2397 | 1519 | 2178 | 1147 | 1152 | 1312 | 1288 | 1833 | 2104 | 1197 | 1445 | 1558 |  | 1106 | 2225 | 1592 | 2203 | 1025 | 1126 | 1260 | 1134 | 1565 | 2190 | 1255 | 1268 | 1158 | 1206 |  | 999 | 2042 | 1385 | 1971 | 1008 | 1036 | 1135 | 1093 | 1354 | 2087 | 1128 | 1264 | 1308 | 1295 | 1564 | 1111 | 1870 | 1430 | 1833 | 712 | 701 | 1029 | 1093 | 859 | 1647 | 1069 | 1156 | 1214 | 1115 | 1583 | 979 | 2620 | 1374 | 1758 | 875 | 772 | 990 | 968 | 1433 | 1801 | 1062 | 1190 | 1234 | 1026 | 5480 | 1024 | 1876 | 1604 | 1826 | 922 | 885 | 1056 | 1010 | 1501 | 1886 | 1070 | 1282 | 1069 |  |  |  |  | 2312 | 931 | 1736 | 1472 | 1533 | 837 | 861 | 1033 | 1357 | 1353 | 1475 | 1032 | 1282 | 1069 | 1465 |  | 1111 | 1821 | 1250 | 1730 | 836 | 865 | 1023 | 952 | 1353 | 1829 | 1127 | 1215 | 1253 | 1013 | 2209 | 1468 | 2784 | 1694 | 1479 | 1002 | 1040 | 1280 | 1229 | 1693 | 1837 | 1307 | 1391 | 1629 | 1325 | 2850 | 952 | 1589 | 1544 | 1539 | 796 | 836 | 974 | 973 | 1339 | 1820 | 956 | 1380 | 1193 | 899 | 3859 | 1948 | 2853 | 1674 | 2696 | 1064 | 1083 | 1389 | 1259 | 1994 | 2811 | 1540 | 1492 | 1659 | 1435 |  | 1524 | 2707 | 1594 | 2453 | 1037 | 1118 | 1298 | 1270 | 1994 | 2726 | 1497 | 1468 | 1729 | 1357 | 1490 | 2920 | 1940 | 2780 | 1160 | 1300 | 1420 | 1360 | 2160 | 2790 | 1460 | 1620 | 1920 | 1430 |  | 1398 | 2699 | 1514 | 2620 | 1102 | 1211 | 1295 | 1310 | 1818 | 2759 | 1388 | 1490 | 1777 | 1550 |  | 1283 | 2697 | 1800 | 2612 | 1116 | 1090 | 1353 | 1249 | 2023 | 2704 | 1490 | 1675 | 1849 | 1279 | 540 | 1420 | 1140 | 1410 | 1719 | 730 | 710 | 1477 | 1320 | 1450 | 620 | 740 | 970 | 750 |  | 1260 | 2668 | 1710 | 2590 | 1410 | 1210 | 1290 | 1315 | 1792 | 2700 | 1413 | 1580 | 1920 | 1260 |  | 1380 | 2739 | 1740 | 2615 | 3100 | 1213 | 1285 | 1347 | 1640 | 2740 | 1350 | 1650 | 1790 | 1278 |  | 1670 | 2696 | 1570 | 2570 | 1671 | 1447 | 1275 | 1432 | 1703 | 2754 | 1380 | 1633 | 1642 | 1290 |  | 1843 | 2680 | 1510 | 2536 | 1817 | 1440 | 1269 | 1447 | 1625 | 2660 | 1407 | 1562 | 1884 | 1365 |  | 1900 | 2582 | 1597 | 2512 | 1869 | 1530 | 1420 | 1466 | 1811 | 2812 | 1380 | 1450 | 1620 | 1310 |  | 1560 | 2660 | 1390 | 2400 | 1520 | 1450 | 1270 | 1333 | 1529 | 2562 | 2180 | 1230 | 1470 | 1592 | 1260 |  | 1730 | 2470 | 1420 | 2370 | 1260 | 1290 | 1400 | 1350 | 1880 | 2280 | 2120 | 1270 | 1350 | 1460 | 1240 |  | 1490 | 2480 | 1250 | 2320 | 1000 | 1010 | 1330 | 1070 | 1280 | 2430 | 1340 | 1170 | 1420 | 1210 | 1330 | 3054 | 2017 | 2693 | 1603 | 1329 | 1034 | 1332 | 1515 | 1330 | 1984 | 2793 | 1912 | 1251 | 1450 | 1380 | 1310 | 2570 | 1950 | 2560 | 1430 | 2350 | 1160 | 1280 | 1140 | 1320 | 2210 | 2470 | 1780 | 1150 | 1544 | 1500 | 1372 | 3124 | 1613 | 2281 | 1373 | 1820 |  | 1510 | 2273 | 1230 | 2240 | 1520 | 1100 | 1172 | 1140 | 1401 | 2263 | 1910 | 1130 | 1333 | 1543 | 1145 |  | 1450 | 2180 | 1728 | 2444 | 1546 | 1400 | 1110 | 1378 | 1810 | 2073 | 1850 | 1080 | 1340 | 1420 | 1130 |  | 1704 | 2719 | 1392 | 2136 | 1401 | 1250 | 1479 | 1303 | 1150 | 2585 | 2663 | 1333 | 1522 | 1763 | 1331 |  | 1416 | 2470 | 1300 | 2410 | 1558 | 1250 | 1277 | 1371 | 1682 | 2502 | 2070 | 1170 | 1486 | 1645 | 1597 |  | 1460 | 1370 | 2259 | 676 | 1443 | 1730 | 1418 | 1528 | 972 | 1065 | 2753 | 1401 | 1602 | 1964 | 1669 | 2120 | 1547 | 2875 | 1461 | 1933 | 1583 | 1583 | 1355 | 1382 | 1851 | 2222 | 2118 | 1341 | 1445 | 1634 | 1397 | 2194 | 1912 | 2808 | 1711 | 2214 | 1941 | 1641 | 1301 | 13.61 | 2562 | 2084 | 2464 | 1335 | 1952 | 1675 | 1249 |  | 1517 | 1399 | 2511 | 2035 | 1325 | 870 | 2494 | 972 | 1463 | 1281 | 1340 | 993 | 2604 | 2268 | 1255 | 895 | 845 | 755 | 2597 | 1685 | 2559 | 1666 | 2392 | 1518 | 1435 | 1080 | 1391 | 1815 | 2022 | 1760 | 1061 | 1192 | 1257 | 1039 |  | 1482 | 2768 | 1494 | 2272 | 1482 | 1289 | 1299 | 1265 | 1987 | 2372 | 2275 | 1264 | 1517 | 1653 | 1250 | 1475 | 2236 | 1470 | 1286 | 1250 | 1217 | 1860 | 2590 | 2190 | 1456 | 1513 | 1194 |  | 1308 | 2647 |  | 1202 |  | 1335 | 2450 | 1743 | 2368 | 1526 | 1159 | 1132 | 2034 | 2384 | 1915 | 1312 | 1521 | 1962 | 1173 |  | 1246 | 2486 | 2528 | 2555 | 1277 | 1558 | 1442 | 1433 | 2040 | 2367 | 2105 | 1272 | 1415 | 1526 | 1254 | 1389 | 2300 | 1624 | 2314 |  | 1415 | 1187 | 1275 | 1680 | 2247 | 1927 | 1164 | 1346 | 1640 | 1126 | 1513 | 2583 | 1408 | 2690 |  | 1560 | 1348 | 1580 | 2320 | 2718 | 2200 | 1336 | 1560 | 1943 | 1261 | 1690 | 2688 | 1886 | 2493 |  | 1399 | 1360 | 1499 | 2058 | 2489 | 2136 | 1280 | 1478 | 2041 | 1447 | 1720 | 2601 | 1320 | 2669 | 1379 | 1468 | 1232 | 1328 | 1757 | 2529 | 2113 | 1250 | 1422 | 1560 | 1236 | 1839 | 2676 | 1495 | 2555 | 1183 | 1339 | 1242 | 1196 | 1817 | 2532 | 1822 | 1263 | 1416 | 1885 | 1482 |  | 1810 | 2541 | 1471 | 2459 | 1276 | 1347 | 1212 | 1280 | 1856 | 2518 | 2069 | 1224 | 1366 | 1493 | 1310 |  | 1790 | 2473 | 1680 | 2410 | 1326 | 1296 | 1176 | 1275 | 1834 | 2383 | 1999 | 1195 | 1319 | 1453 | 1245 |  | 1633 | 2420 | 1366 | 2467 |  | 1280 | 1155 | 1245 | 1990 | 2149 | 1928 | 1159 | 1305 | 1427 | 1205 |  | 1830 | 2279 | 1270 | 1746 |  | 1221 | 1120 | 1273 | 1596 | 1415 | 1770 | 1124 | 1345 | 2080 | 1297 |  | 1417 | 2211 | 1450 | 2130 | 1050 | 1220 | 1073 | 1410 | 1510 | 1420 | 1546 | 1103 | 1227 | 1721 | 1304 | 1403 | 2016 | 1354 | 2074 |  | 1222 | 1057 | 1333 | 1329 | 1495 | 1602 | 1080 | 1223 | 1446 | 1250 |  | 1705 | 2111 | 1218 | 1864 | 1045 | 1069 | 1118 | 1129 | 1541 | 1413 | 1746 | 1260 | 1422 | 1410 | 1440 |  | 1382 | 2043 | 2320 | 2770 |  | 1420 | 1073 | 1460 | 2790 | 2980 | 2350 | 1058 | 1189 | 1061 | 2477 | 1196 | 2181 | 1254 | 2119 |  | 1089 | 1202 | 1267 | 1697 | 1574 | 1870 | 1195 | 1243 | 1240 |  | 1311 | 2400 | 1266 | 1889 |  | 958 | 1425 | 1130 | 1210 | 1548 | 1646 | 1296 | 1428 | 1240 | 1230 |  | 1631 | 2411 | 1267 | 2273 | 996 | 1052 | 1375 | 1037 | 1229 | 1396 | 1719 | 1283 | 1476 | 1250 | 1282 |  | 1449 | 2423 | 1243 | 2034 |  | 1080 | 1443 | 1112 | 1492 | 1454 | 1272 | 1337 | 1645 | 1423 | 1868 | 1988 | 2350 | 1214 | 1873 |  | 1011 | 1293 | 1113 | 1329 | 1337 | 1860 | 1269 | 1570 | 1375 | 1990 | 2124 | 2452 | 1193 | 2014 |  | 979 | 1297 | 1074 | 1395 | 1279 | 1822 | 1276 | 1498 | 1376 | 1938 | 1904 | 2270 | 1215 | 2178 |  | 975 | 1152 | 1081 | 1494 | 1354 | 1817 |  |  | 1109 | 1312 |  | 1276 | 2108 | 1696 | 2238 | 1167 | 2004 |  | 981 | 1176 | 1101 | 1628 | 1371 | 1507 |  |  | 1123 | 1270 |  | 1341 | [18 empty] | 2464 | 1257 | 2282 | 1190 | 1864 |  | 1019 | 1197 | 1123 | 1641 | 1422 | 1332 |  |  | 1184 | 1663 |  | 1861 | [15 empty] | 3100 | 1280 | 2840 | 1490 | 1990 | 1280 | 1160 | 1380 | 1220 | 1420 |  |  | 1550 | 1720 | 1780 | 1600 |  | 1300 | 3120 | 1350 | 2710 | 1430 | 2010 | 1420 | 1150 | 1250 | 1120 | 1980 |  |  | 1420 | 1440 | 1740 | 1580 |  | 1380 |  | 1200 | 2650 | 1450 | 2120 |  | 1180 | 1350 | 1220 | 1490 | 1580 | 1660 |  |  | 1410 | 860 |  | 1510 |  | 1410 | 2610 | 1480 | 2710 | 990 | 1190 | 1430 | 1170 | 1150 |  |  | 1420 | 2700 | 2010 | 1420 |  | 1400 |  | 1420 | 2220 | 1250 | 2490 | 1190 | 1410 |  |  | 1450 | 1580 |  | 1390 | 1140 | 1290 | 1810 | 2720 | 2010 | 2950 | 1430 | 2490 | 1370 | 2700 | 1450 |  |  | 1390 | 1510 | 1130 | 1110 | 1290 | 1510 | 2710 | 2100 |  |  | 1410 | 2590 | 1480 | 2610 | 1360 | 2450 | 1120 | 1220 | 1390 | 1290 | 1410 | 1380 | 1270 | 1510 | 2690 | 2030 | 2990 | 1490 | 2590 | 1440 | 2640 | 1430 | 1130 | 1350 | 1230 | 1330 | 1480 | 1420 |  | 1330 | 1920 | 2710 | 1910 |  |  | 2890 | 1480 | 2830 | 1460 | 2630 |  | 1160 | 1370 | 1230 |  |  | 1280 | 1430 |  | 1600 | 1780 | 2490 | 1920 |  | 1150 | 2100 | 1290 | 2300 |  | 1060 | 1290 | [6 empty] | 1190 | 1230 |  | 1330 |  |  |  |  | 1160 | 1560 | 2410 | 1410 |  | 1110 | 2210 | 1220 | 2430 |  | 1050 | 1320 | 1130 | 1610 | 2310 | 1330 |  |  | 1380 | 1380 |  | 1390 |  | 1210 | 2230 | 1310 | 2210 |  | 1150 | 1270 |  |  | 1080 | 1410 |  | 1390 | 1160 | 1290 | 2050 | 1320 |  | 1090 | 2210 | 1220 | 2240 |  | 1090 | 1220 | 1140 | 1540 |  |  | 1230 | 1430 |  | 1280 | 2050 | 1320 |  | 1220 | 2550 | 1290 | 2610 |  | 1140 | 1370 | 1260 | 1840 | 2460 | 1370 |  |  |  |  | 1380 | 1660 | 1730 |  | 1160 | 2580 | 1440 | 2540 | 1180 | 1060 |  | 1250 | 1750 | 2550 | 1480 |  | 1510 | 1780 | 1330 | 1360 |  | 1110 | 2440 | 2460 |  | 1780 | 2250 | 1200 | 1520 |  | 1120 | 1320 | 1270 | 1350 | 1330 | 1320 |  |  |  | 1580 | 1670 | 1280 | 1330 | 1340 | 2470 |  | 1150 | 1320 | 1840 | 1950 | 1610 |  | 1310 | 2450 | 1270 | 2470 |  | 1200 | 1310 | 1900 | 2230 | 1800 | 1300 | 1350 | 1560 | 1390 |  | 1469 | 2650 | 1457 | 2750 | 1534 | 1290 | 1074 | 1483 | 1208 | 1554 | 946 | 1497 | 1522 |  | 986 | 1842 | 1013 | 1485 | 866 | 973 | 1135 | 1083 | 1116 | 1362 | 1074 | 1070 | 1138 | 1045 |  | 1077 | 1592 | 1132 | 1264 | 986 | 1109 | 1176 | 1174 | 1394 | 1416 | 1108 |  | 1083 | 2071 | 1061 | 1870 | 1015 | 2565 | 994 | 1064 | 1142 | 1353 | 1688 | 2825 | 1118 | 1117 | 1274 | 977 | 742 |  | 910 | 806 | 740 | 649 | 577 | 709 | 672 | 696 | 611 | 641 | 640 | 1515 | 1398 | 2328 | 1466 | 940 | 1316 | 1112 | 1202 | 1525 | 1852 | 1044 | 1321 | 1285 |  | 1417 | 1003 | 979 | 1142 | 1106 | 1629 | 983 | 1451 | 760 | 617 | 1115 | 914 | 1000 | 1200 | 1200 |  | 940 | 1384 | 1347 | 1870 | 1520 | 2675 | 1472 | 2777 | 1360 | 997 | 1369 | 1441 | 1898 | 2722 | 2221 | 1330 | 1520 | 1580 | 1610 | 1710 | 2240 | 1350 | 2800 | 750 | 750 | 1400 | 970 | 1500 | 2210 | 1800 | 1230 | 1542 | 1343 | 1710 | 1380 | 1850 | 1200 | 1520 | 760 | 650 | 12000 | 1000 | 1100 | 1350 | 1200 | 1000 | 1600 | 1330 | [14 empty] | 1106 | 937 | 1700 | 1568 | 2193 | 1217 | 491 | 433 | 611 | 674 | 713 | 499 | 490 | 539 | 707 | 1629 | 2995 | 1704 | 2387 | 1397 | 2477 | 751 | 760 | 1090 |  | 1615 | [5 empty] | 1248 |  | 907 | 2141 | 1762 | 989 | 2070 | 1730 | 2632 | 1430 | 2135 | 795 | 780 | 1341 | 1232 | 1520 | 2222 | 2020 |  | 1233 | 1710 | 1326 | [12 empty] | 1233 | 1982 | 1457 | 1968 | 1562 | 2116 | 1244 | 2137 | 747 | 671 | 1087 | 1018 | 1574 | 2078 | 1562 | 1024 | [13 empty] | 1250 | 1901 | 2880 | 1586 | 2810 | 908 | 822 | 1379 | 1309 | 1900 | 1728 | 2180 | 1250 | 1561 | 1581 | 1890 | 1630 | 2773 | 1548 | 2085 | 855 | 816 | 1413 | 1440 | 2020 | 2660 | 2196 | 1273 | 350 | 1040 | 2000 | 1750 | 2780 | 1585 | 2090 | 900 | 809 | 1438 | 1299 | 1873 | 1726 | 1784 | 1282 | 1180 | 1240 | 13.9 |  | 13.9 | 15.5 | 13.4 |  | 13.4 | 15.1 | 12.6 | 13.1 | 13.6 | 13.8 | 12.5 | 21.7 | 17.3 | 11.3 | 11.6 | 11 | 12.1 | 10.4 | 10.8 | 11.5 | 12.7 | 10.3 | 10.6 | 10.8 | 10.5 | 11 | 20 | 15.5 | 2450 | 1663 | 2750 | 1500 | 1997 | 1075 | 928 | 1418 | 1171 | 1642 | 2730 | 2170 | 1338 | 950 | 1160 | 2020 | 1800 | 2450 | 1860 | 2000 | 880 | 800 | 1486 | 1320 | 1890 | 1650 | 1700 | 1441 | 1600 | 1945 | 2200 | 1666 | 2830 | 1606 | 2280 | 1075 | 760 | 1465 | 1159 | 1781 | 2100 | 2120 | 1386 | 1241 | 1430 | 1794 | 1469 | 2740 | 1482 | 1428 | 1216 | 1045 | 1498 | 1280 | 1785 | 2550 | 2350 | 1323 | 1301 |  |  |  | 1150 | 1503 | 2810 | 1546 | 2220 | 1135 | 1028 | 1277 | 1348 | 1655 | 2750 | 2170 | 1214 | 760 |  | 1550 | 1875 | 1505 | 2760 | 1618 | 2000 | 1104 | 1000 | 1562 | 1385 | 2200 | 2000 | 2060 | 1200 | 1094 |  | 1588 | [16 empty] | 1827 | 1467 | 2710 | 1628 | 1865 | 1002 | 975 | 1492 | 1275 | 2120 | 2440 | 1670 | 1240 | 865 | 666 | 802 | 1397 |  | 1549 | 1804 | 1413 | 2670 | 1517 | 2420 | 986 | 986 | 1554 | 1330 | 1982 | 2100 | 2050 | 1279 | 1498 | 1644 | 1854 | 1397 | 2720 | 1475 | 2750 | 1070 | 948 | 1462 | 1292 | 1742 | 1292 | 2020 | 1225 | 2080 | 1505 | 2600 | 1538 | 2380 |  | 1024 | 1473 | 1318 | 2050 | 2480 | 1775 | 1266 | 1678 |  | 1583 | 1811 | 1546 | 2710 | 1536 | 2650 | 1050 | 1122 | 1473 | 1264 | 2200 | 2070 | 2520 | 1287 | 1620 | 1576 | 1508 | 1180 | 2205 | 1286 | 1794 | 899 | 1044 | 1255 | 1246 | 1780 | 2183 | 1780 | 1072 | 1486 | 15.39 | 1610 | 1536 | 2090 | 1250 | 1568 | 890 | 1014 | 1228 | 1131 | 1364 | 1934 | 1594 | 1013 | 1438 | 1359 | [31 empty] | 2100 | 1340 | 2130 | 1340 | 1930 |  | 940 | 1130 | 1150 | 1520 | 1450 | 1240 |  |  | 1010 |  |  | 1370 | 2550 | 2040 | 2940 | 1700 | 2180 | 740 | 1040 | 1560 | 1500 | 1810 | 1580 | 18.3 |  |  | 1550 |  |  | 1600 |  | 2610 | 1910 | 2950 | 1740 | 2180 | 950 | 1070 | 1540 | 1450 | 1740 | 1910 | 1960 |  |  | 1450 |  |  | 1580 | 3010 | 1720 | 2020 | 1160 | 1200 | 1570 | 15530 | 19.2 | 1640 |  | 1890 | 1830 | [9 empty] | 1700 |  |  | 1290 |  | 2100 | 2320 | 1680 | 2870 | 1730 | 2550 |  | 1480 | 14.7 | 1990 |  | 2470 | 1440 | 2680 | 1580 |  |  | 1340 |  | 1730 | 1700 | 2490 | 2120 |  |  | 1270 |  |  | 1950 |  |  | 2740 | 1810 | 2820 | 1170 | 1120 | 1540 | 1360 | 1890 |  |  |  |  | 17.4 | 1640 | 2810 | 1330 |  |  |  | 1800 | 2640 | 1210 | 1480 | 1500 | 1440 | 1800 | 2600 | 1980 | [5 empty] | 1610 |  | 1710 | 1580 | 2750 | 1680 | 2290 | 1830 | 1230 | 1480 | 1400 | 1730 | 2110 | 1130 |  |  | 1290 |  |  | 1960 | 2310 | 1470 | 2620 | 2520 | 1600 | 2450 |  | 1190 | 1420 | 1400 | 1780 | 1960 | 1400 |  |  | 1290 |  |  | 2210 | 1630 | 2500 | 1840 | 2230 | 19.6 | 970 | 1560 | 1380 | 1920 | 1820 | 1270 | 1540 | 2120 | [38 empty] | 1860 | [122 empty] | 280 | 1372 | 1676 | [15 empty] | 1752 | 1954
Conductivity (uS / cm) | [169 empty] | 1.5 | 1.18 | 1.06 | 1.35 | 1.49 |  | 1.95 | 1410 | 1350 | 1430 | 1060 | 1170 | 1430 | 1550 | 1679 | 5692 | [6 empty] | 1240 | [6 empty] | 1780 | 1440 | 1490 | 1180 | 1250 | 1570 | 1670 | 1490 | 1510 | 888 | 1240 | 1233 | 1299 | 1320 | 852 | 809 | 1679 | 5692 | 1980 | 1370 | 1270 | 985 | 843 | 1440 | 1610 | 1310 | 2320 | 1440 | 1590 | 629 | 712 | 1290 | 1220 | 1540 | 1760 | 2780 | 1418 | 3250 | 736 | 756 | 1200 | 1410 | 1350 | 1360 | 2360 | 1600 | 2210 | 651 | 930 | 1110 | 1440 | 1080 |  |  | 2310 | 1740 | 2220 | 587 | 742 | 1050 | 1350 | 1400 |  |  | 2320 | 1460 | 2330 | 779 | 865 | 1190 | 1630 |  |  | 7560 | 2900 | 5640 | 7260 | 3440 | 2240 | 1500 | 1940 | 1430 | 1120 |  |  | 2590 | 1560 | 2590 | 917 | 2520 | 1270 | 1720 | 1140 | 1370 | 1120 | 1120 | 995 | 1070 | 1100 |  | 2450 | 1410 | 2410 | 844 | 918 | 1200 | 1180 | 1550 | 1060 | 1300 | 1680 | 2390 | 1380 | 2130 | 924 | 983 | 1200 | 1430 | 2260 | 1120 | 1270 | 1400 | 2280 | 1650 | 2410 | 1590 | 2420 | 958 | 964 | 1280 | 1280 | 2060 | 1260 | 1460 | 1240 |  | 1560 | 2320 | 1480 | 2050 | 959 | 1030 | 1190 | 1250 | 1950 | 1220 | 1220 | 1570 |  | 1310 | 2300 | 1380 | 1890 | 1000 | 1100 | 1190 | 1260 | 2190 | 1280 | 1600 | 1200 |  | 1280 | 2320 | 1420 | 2050 | 996 | 1060 | 1160 | 1260 | 2000 | 1230 |  | 1230 | 1320 | 2590 | 1550 | 2200 | 1030 | 1180 | 1220 | 1380 | 2240 | 1380 | 2230 | 1320 | 1240 | 2420 | 1570 | 1800 | 1030 | 1150 | 1170 | 1420 | 1870 |  | 1320 |  | 2080 | 1270 | 2200 | 1720 | 1300 |  |  | 2040 | 1230 | 2350 | 1440 | 1760 | 1020 | 1060 | 1160 | 1430 | 1460 |  | 1290 | 1520 | 1300 | 1500 | 14400 |  | 1300 | 4280 | 1640 | 3700 | 1110 | 1160 | 1240 | 1420 | 1690 | 1990 | 1400 | 1640 | 1450 | 1360 | 1660 | 1580 | 1400 |  | 1210 | 2410 | 1670 | 2250 | 1010 | 1090 | 1130 | 1260 | 1710 | 2040 | 1270 | 1500 | 1620 | 1250 |  | 1550 | 2540 | 1520 | 1360 | 818 | 871 | 1170 | 1380 | 1480 | 1800 | 1330 | 1670 | 1790 | 1630 |  | 1310 | 2580 | 1520 | 1710 | 979 | 981 | 1190 | 1290 | 1420 | 1650 | 1300 | 1540 | 1560 | 1320 |  | 1210 | 2460 | 1490 | 1790 | 999 | 1060 | 1130 | 1240 | 1730 | 1780 | 1240 | 1410 | 1450 | 1250 | 2800 | 1340 | 2550 | 1500 | 1870 | 1000 | 1110 | 1150 | 1260 | 1570 | 1690 | 1250 | 1500 | 1540 | 1270 | 2370 | 1340 | 2220 | 1350 | 1660 | 838 | 863 | 1660 | 1090 | 1340 | 1690 | 1350 | 1170 | 1360 | 1380 | 2230 | 1290 | 2480 | 1530 | 2420 | 994 | 956 | 1570 | 1190 | 1830 | 2570 | 1340 | 1420 | 1420 | [15 empty] | 2020 | 1160 | 2460 | 1480 | 1520 | 963 | 1010 | 1430 | 1120 | 1230 | 1830 | 1320 | 1380 | 1340 | 1330 | 1930 | 1090 | 2560 | 1980 | 2420 | 1030 | 1030 | 1400 | 1170 | 1910 | 2580 | 1320 | 1380 | 1470 | 1380 | 2130 | 1190 | 2650 | 2360 | 2680 | 1080 | 1160 | 1330 | 1260 | 2010 | 2360 | 1250 | 1490 | 1560 | 1290 | 1890 | 1080 | 2390 | 1360 | 2220 | 993 | 1080 | 1180 | 1150 | 2090 | 2280 | 1170 | 1320 | 1430 | 1160 | 1920 | 1080 | 2320 | 1500 | 2210 | 965 | 1090 | 1170 | 1130 | 1890 | 2360 | 1110 | 1370 | 1410 | 1140 | 1390 | 1430 |  |  |  |  | 1180 | 1190 | 2510 | 2380 | 2390 | 1070 | 1160 | 1300 | 1230 | 1920 | 2570 | 1270 | 1560 | 1550 | 1250 | 1930 | 975 | 2170 | 1320 | 1870 | 945 | 973 | 1120 | 1040 | 2000 | 2200 | 1050 | 1330 | 1360 | 1100 | [5 empty] | 3010 |  | 2790 | 1090 | 2430 | 1630 | 2280 | 1020 | 1040 | 1240 | 1270 | 2220 | 2240 | 1170 | [12 empty] | 1480 | 1490 | 1230 |  |  |  | 4100 | [6 empty] | 1140 | 2500 | 1740 | 2270 | 1050 | 1150 | 1250 | 1340 | 1740 | 2040 | 1170 | 1450 | 1570 | 1210 | 1160 | 2530 | 1590 | 2330 | 1090 | 1160 | 1310 | 1280 | 1710 | 2050 | 1220 | 1520 | 1560 | 1210 |  | 1200 | 2570 | 1610 | 2320 | 1100 | 1110 | 1290 | 1240 | 1760 | 2100 | 1200 | 1430 | 1490 |  | 1270 | 2720 | 1870 | 2360 | 1020 | 1100 | 1220 | 1170 | 1560 | 2390 | 1160 | 1280 | 1360 | 1360 |  | 1040 | 2150 | 1480 | 2190 | 1020 | 1100 | 1170 | 1160 | 1510 | 2270 | 1170 | 1300 | 1500 | 1420 | 2400 | 1380 | 2700 | 1868 | 2560 | 845 | 850 | 1310 | 1106 | 1779 | 2630 | 1300 | 1450 | 1530 | 1260 | 2020 | 1150 | 2200 | 1650 | 2300 | 900 | 850 | 1200 | 1250 | 1800 | 3560 | 1330 | 1490 | 1600 | 1270 | 12500 | 1300 | 3630 | 1950 | 2470 | 902 | 1010 | 1230 | 1190 | 2010 | 2550 | 1250 | 1530 | 1220 | 3910 | 2920 | 1690 | 1208 |  | 1154 |  | 1756 | 2420 | 924 | 1000 | 1200 | 1220 |  | 1971 | 1238 | 1526 |  | 1420 |  | 1300 | 2330 | 1530 | 2270 | 937 | 958 | 1160 | 1090 | 1620 | 2270 | 1190 | 1410 | 1520 | 1210 | 3760 | 1660 | 3640 | 1560 | 1360 | 917 | 978 | 1280 | 1160 | 1610 | 1710 | 1340 | 1480 | 1540 | 1290 | 2930 | 1240 | 2630 | 1510 | 1690 | 961 | 1040 | 1260 | 1260 | 1800 | 1770 | 1330 | 1520 | 1580 | 1310 | 21500 | 21800 | 24400 | 5320 | 3660 | 4740 | 2300 | 2890 | 5540 | 438 | 1570 | 533 | 577 | 9830 | 11700 | [15 empty] | 1170 | 2250 | 1400 | 2090 | 869 | 998 | 1090 | 1070 | 1690 | 2170 | 1140 | 1210 | 1440 | 1080 |  | 1290 | 2550 | 1400 | 2420 | 966 | 1110 | 1230 | 1200 | 1680 | 2530 | 1280 | 1360 | 1660 | 1400 |  | 1210 | 2560 | 1750 | 2470 | 1120 | 1180 | 1310 | 1280 | 1920 | 2610 | 1340 | 1560 | 1760 | 1220 | 1170 | 2380 | 1860 | 2270 | 1430 | 1180 | 1230 | 1360 | 2150 | 2340 | 1280 | 1480 | 1700 | 1170 |  | 1170 | 2500 | 1640 | 2400 | 1270 | 1110 | 1210 | 1230 | 1770 | 2540 | 1270 | 1470 | 1770 | 1200 |  | 1380 | 2400 | 1430 | 2340 | 2730 | 1150 | 1190 | 1260 | 1510 | 2450 | 1270 | 1430 | 1630 | 1180 |  | 1520 | 2420 | 1430 | 2300 | 1600 | 1300 | 1170 | 1300 | 1530 | 2430 | 1260 | 1480 | 1490 | 1210 |  | 1710 | 2470 | 1410 | 2330 | 1620 | 1340 | 1180 | 1340 | 1500 | 2410 | 1290 | 1430 | 1710 | 1260 |  | 2170 | 2460 | 1440 | 2230 | 1730 | 1480 | 1240 | 1320 | 1660 | 2440 | 1300 | 1380 | 1540 | 1250 |  | 1530 | 2440 | 1370 | 2270 | 1480 | 1410 | 1280 | 1350 | 1520 | 2430 | 2140 | 1330 | 1450 | 1540 | 1330 |  | 1870 | 2410 | 1440 | 2250 | 1270 | 1310 | 1390 | 1360 | 1960 | 2130 | 2060 | 1280 | 1320 | 1480 | 1230 |  | 1150 | 3240 | 1220 | 2490 | 990 | 1000 | 1300 | 1060 | 1250 | 3840 | 2160 | 1150 | 1350 | 1250 | 1290 | 2530 | 1780 | 2350 | 1400 | 1170 | 914 | 1190 | 1370 | 1190 | 1620 | 2410 | 1670 | 1110 | 1380 | 1270 | 1170 | 2290 | 1880 | 2480 | 1380 | 2280 | 1100 | 1240 | 1110 | 1280 | 2250 | 2320 | 1690 | 1100 | 1380 | 1450 | 1210 | [6 empty] | 1590 | 2490 | 1290 | 2460 | 1610 | 1180 | 1210 | 1220 | 1500 | 2450 | 2070 | 1150 | 1370 | 1520 | 1190 |  | 1570 | 2530 | 1550 | 2270 | 1390 | 1190 | 1210 | 1270 | 1800 | 1980 | 2140 | 1170 | 1490 | 1620 | 1260 |  | 1550 | 2540 | 1300 | 2090 | 1390 | 1190 | 1230 | 1260 | 2020 | 2490 | 2160 | 1220 | 1400 | 1600 | 1190 |  | 1390 | 2460 | 1260 | 2410 | 1520 | 1240 | 1210 | 1350 | 1680 | 2490 | 2050 | 1150 | 1410 | 1630 | 1500 |  | 1280 | 2430 | 1950 | 1290 | 2540 | 1510 | 1210 | 1390 | 1710 | 1880 | 2030 | 1140 | 1400 | 1950 | 1490 | 1890 | 1330 | 2410 | 1500 | 1560 | 1380 | 1380 | 1230 | 1210 | 1570 | 1790 | 1880 | 1230 | 1330 | 1410 | 1250 | 1830 | 1590 | 2210 | 1490 | 1750 | 1650 | 1390 | 1060 | 1110 | 2040 | 1680 | 1880 | 1130 | 1260 | 1390 | 1120 | 1130 | 1280 | 1130 | 2150 | 1730 | 2400 | 1150 | 2190 | 1620 | 1260 | 1100 | 1170 | 1660 | 2290 | 1950 | 1100 | 1270 | 1350 | 1080 | 2700 | 1790 | 2250 | 1150 | 2070 | 1330 | 1260 | 1120 | 1210 | 1540 | 2160 | 1870 | 1090 | 1230 | 1300 | 1080 |  | 1330 | 2500 | 1240 | 2300 | 1420 | 1290 | 1160 | 1270 | 1890 | 2390 | 2030 | 1130 | 1360 | 1480 | 1130 | 1570 | 2370 | 1480 | 1280 | 1180 | 1250 | 1830 | 2450 |  | 1350 | 1560 | 1120 |  | 1220 | 2570 | 2070 | 1130 |  | 1240 | 2280 | 1420 | 2150 | 1250 | 1110 | 1250 | 1750 | 2220 | 1790 | 1090 | 1240 |  | 1020 |  | 1420 | 2560 | 2500 | 2490 | 1280 | 1510 | 1340 | 1390 | 2080 | 2390 | 1950 | 1180 | 1320 | 1420 | 1150 | 1460 | 2520 | 1280 | 2200 |  | 1360 | 1220 | 1280 | 1660 | 2340 | 2040 | 1220 | 1390 | 1510 | 1160 | 1370 | 2500 | 1270 | 2380 |  | 1390 | 1220 | 1440 | 2090 | 2430 | 1970 | 1210 | 1370 | 1740 | 1150 | 1430 | 2220 | 1150 | 2170 |  | 1230 | 1130 | 1320 | 1810 | 2180 | 1770 | 1110 | 1200 | 1800 | 1240 | 1640 | 2470 | 1250 | 2360 | 1040 | 1320 | 1170 | 1240 | 1700 | 2360 | 1990 | 1230 | 1340 | 1510 | 1200 | 1670 | 2430 | 1480 | 2290 | 1100 | 1250 | 1150 | 1130 | 1660 | 2300 | 1660 | 1180 | 1270 | 1690 | 1360 |  | 1730 | 2430 | 1360 | 2340 | 1290 | 1310 | 1160 | 1250 | 1530 | 2380 | 1960 | 1170 | 1310 | 1430 | 1310 |  | 1740 | 2430 | 1510 | 2330 | 1260 | 1250 | 1130 | 1190 | 1620 | 2320 | 1950 | 1160 | 1250 | 1400 | 1210 |  | 1570 | 2320 | 1420 | 2220 |  | 1200 | 1110 | 1160 | 1710 | 2080 | 1840 | 1130 | 1210 | 1380 | 1160 |  | 1880 | 2360 | 1270 | 1780 |  | 1230 | 1100 | 1250 | 1620 | 1430 | 1800 | 1140 | 1270 | 2040 | 1250 |  | 1560 | 2550 | 1310 | 2050 | 995 | 1160 | 1150 | 1320 | 1470 | 1540 | 1690 | 1180 | 1340 | 1980 | 1420 | 1610 | 2420 | 1390 | 2100 |  | 1250 | 1190 | 1360 | 1800 | 1520 | 1650 | 1220 | 1360 | 1490 | 1410 |  |  |  | 1400 | 2300 | 1200 | 1200 | 1300 | 1300 | 1800 | 1700 | 2100 | 1200 | 1400 | 1200 | 1400 |  | 310 | 2700 | 1300 | 2700 |  | 1200 | 1200 | 1300 | 1800 | 1700 | 2100 | 1200 | 1400 | 1200 | 3300 | 1500 | 3000 | 1500 | 2500 |  | 1300 | 1400 | 1500 | 2000 | 1800 | 2200 | 1400 | 1600 | 1600 |  | 1300 | 2600 | 1300 | 2000 |  | 980 | 1500 | 1200 | 1200 | 1600 | 1700 | 1300 | 1300 | 1300 | 1200 |  | 1700 | 2600 | 1300 | 2400 | 1100 | 1100 | 1400 | 1100 | 1300 | 1500 | 1800 | 1300 | 1400 | 1300 | 1300 |  | 1500 | 2600 | 1300 | 2000 |  | 1100 | 1400 | 1100 | 1500 | 1600 | 1900 | 1200 | 1400 | 1300 | 2000 | 2100 | 2500 | 1300 | 2000 |  | 1000 | 1200 | 1100 | 1400 | 1400 | 2000 | 1200 | 1400 | 1200 | 2100 | 2100 | 2600 | 1200 | 2100 |  | 1000 | 1200 | 1100 | 1500 | 1300 | 2000 | 1200 | 1400 | 1000 | 1900 | 2100 | 2600 | 1300 | 2500 |  | 1000 | 1200 | 1200 | 1600 | 1600 | 2000 |  |  | 1200 | 1300 |  | 1300 | 2700 | 2000 | 2800 | 1400 | 2400 |  | 1200 | 1400 | 1300 | 2000 | 1700 | 1800 |  |  | 1400 | 1500 |  | 1600 | 2800 | 1700 | 2700 | 1300 | 2500 |  | 1100 | 1200 | 1400 | 2200 | 1700 | 1500 |  |  | 1200 |  |  | 1500 | 3300 | 1500 | 3000 | 1300 | 2000 |  | 1100 | 1300 | 1300 | 2000 | 1700 | 1600 |  |  | 1400 | 2000 |  | 1900 | 2900 | 1300 | 2600 | 1300 | 1800 |  | 1100 | 1300 | 1200 | 1700 | 1700 | 1300 | 1300 | 1900 | 1800 | 3000 | 1200 | 2500 | 1300 | 1800 | 1100 | 1100 | 1300 | 1100 | 1400 |  |  | 1300 | 1500 | 1300 | 1400 |  | 1400 | 3000 | 1200 | 2600 | 1300 | 1900 | 1700 | 1000 | 1200 | 1000 | 2000 |  |  | 1300 | 1600 | 1200 | 1500 |  | 1600 |  | 1300 | 2900 | 1500 | 2800 |  | 1200 | 1300 | 1200 | 1500 | 10 | 1700 |  |  | 1400 | 1600 |  | 1500 |  | 1300 | 2600 | 1300 | 2600 | 940 | 1200 | 1500 | 1100 | 1300 |  |  | 1400 | 2600 | 1900 | 1500 |  | 1300 |  | 1310 | 2650 | 1290 | 2530 | 1010 | 1350 |  |  | 1360 | 1460 |  | 1350 | 1050 | 1270 | 1860 | 2600 | 1960 | 2780 | 1400 | 2580 | 1210 | 2480 | 1310 |  |  | 1130 |  | 982 | 1010 | 1150 | 1450 | 2550 | 1920 | 1390 |  | 1270 |  |  |  | 1200 | 2400 | 1010 | 1020 | 1220 | 1170 | 1280 | 1250 | 1130 | 1390 | 2490 | 1870 | 2700 | 1310 | 2420 | 1210 | 2380 | 1040 | 995 |  |  | 1180 |  |  | 1150 | 1080 | 1490 | 2320 | 1680 | 1240 | 1200 | 2460 | 1230 | 2320 | 427 | 2150 |  | 1020 | 1240 | 1110 |  |  | 1180 | 1280 |  | 1280 | 1520 | 2300 | 1480 |  | 1130 |  |  |  |  | 930 | 1110 | 994 | 1400 | 1920 | 1210 |  |  | 1050 | 1140 |  | 1130 | 1930 | 1100 | 1910 | [6 empty] | 1190 | 2550 | 1250 | 2500 |  | 1080 | 1280 | 1180 | 1700 | 2530 | 1370 |  |  | 1240 | 1460 |  | 1450 |  | 1120 | 2520 | 1250 | 2520 |  | 996 | 1250 |  |  | 1260 | 1490 |  | 1390 | 1160 | 1700 | 2530 | 1350 |  | 1130 | 2580 | 1380 | 2500 |  | 1100 | 1190 | 1120 | 1690 |  |  | 1230 | 1460 |  | 1470 | 1480 | 1250 |  |  | 2360 | 1190 | 2470 |  | 988 | 1210 | 1160 | 1750 | 2420 | 1290 |  |  | 1150 |  | 1250 | 1550 | 1580 |  | 1210 | 2720 | 1300 | 2390 | 1200 | 1070 | 1350 | 1310 | 1960 | 2660 | 1590 | 1450 | 1380 | 1730 |  |  |  | 1100 | 2310 |  |  | 1720 | 2200 | 1240 | 1490 | 2400 | 1160 | 1280 | 1240 | 1310 | 1010 | 1130 |  | 1350 | 2690 | 1580 | 1560 | 1350 | 1380 | 1400 | 2770 |  | 1230 | 1390 | 2050 | 2150 | 1720 |  | 1440 | 2870 | 1490 | 2860 |  | 1400 | 1470 | 2180 | 2610 | 1930 | 1430 | 1520 | 1530 | 1500 |  | 1430 | 2760 | 1390 | 2650 | 1300 | 1400 | 1350 | 1990 | 1590 | 2090 | 1430 | 1480 | 1480 |  | 1340 | 2720 | 1290 | 2130 | 1200 | 1270 | 1540 | 1410 | 1470 | 1750 | 1490 | 1520 | 1600 | 1440 |  | 1450 | 2570 | 1370 | 1920 | 1150 | 1490 | 1390 | 1660 | 2080 | 2180 | 1570 |  | 1460 | 3130 | 1540 | 2710 | 1380 | 1900 | 1070 | 1120 | 1550 | 1370 | 1690 | 2100 | 1580 | 1560 | 1830 |  | 2360 |  | 2790 | 2470 | 2130 | 956 | 1430 | 1400 | 1340 | 1580 | 2220 | 2190 | 1530 | 1350 | 1140 | 1830 | 2810 | 1400 | 2190 | 1090 | 1080 | 1530 | 1400 | 1630 | 2130 | 2080 |  | 1450 | 1490 | 1490 | 1910 | 1630 | 2830 | 1460 | 2400 | 1020 | 840 | 1690 | 1320 | 1870 | 1950 | 1930 |  | 1380 | 1480 | 1470 | 1980 | 1610 | 2900 | 1580 | 2980 | 1400 | 1090 | 1460 | 1530 | 1980 | 3020 | 2410 | 1430 | 1510 | 1540 | 1810 | 1860 | 2690 | 1390 | 2360 | 775 | 816 | 1460 | 1090 | 1630 | 2530 | 1850 | 1280 | 1530 | 1350 | 2200 | 1610 | 2880 | 1530 | 2280 | 826 | 741 | 1380 | 1320 | 1580 | 2380 | 2310 | 1410 | 1780 | [15 empty] | 1700 | 1390 | 2050 | 1900 | 2730 | 1430 | 2310 | 783 | 854 | 1490 | 1470 | 1690 | 2770 | 2690 | 1340 | 1490 | 1340 | [7 empty] | 1980 | 1920 | 2870 | 1550 | 2700 | 787 | 848 | 1600 | 1190 | 1680 | 2930 | 2920 | 1260 | 2230 | 1780 | 2790 | 1470 | 2200 | 845 | 848 | 1370 | 1280 | 1570 | 2140 | 2060 |  | 1240 | 1760 | 1550 | [13 empty] | 1670 | 1620 | 1960 | 1800 | 2650 | 1480 | 2640 | 824 | 797 | 1320 | 1200 | 1940 | 2280 | 2540 | 1210 | [13 empty] | 2200 | 1840 | 2810 | 1550 | 2740 | 887 | 820 | 1440 | 1290 | 1850 | 1720 | 2210 | 1260 | 1640 | 1630 | 2020 | 1740 | 2760 | 1550 | 2070 | 881 | 842 | 1420 | 1390 | 2030 | 2140 | 2130 | 1280 | 1640 | 1760 | 1890 | 1590 | 2730 | 1500 | 2030 | 886 | 792 | 1360 | 1180 | 1790 | 1590 | 1600 | 1270 | 1710 | 1790 | 1940 |  | 2840 | 1990 | 2780 |  | 889 | 1380 | 1250 | 1940 | 2670 | 1900 | 1270 | 1920 | 1770 | 2010 | 1560 | 2630 | 1440 | 1990 | 944 | 642 | 1360 | 1110 | 1800 | 2230 | 1450 | 1260 | 1580 | 1790 | 2460 | 1610 | 2680 | 1470 | 1910 | 1070 | 894 | 1370 | 1140 | 2130 | 2620 | 1700 | 1320 | 1460 | 1790 | 2150 | 1590 | 2570 | 1460 | 1860 | 1190 | 863 | 1340 | 1160 | 1810 | 1780 | 1490 | 1320 | 1470 | 1800 | 1970 | 1550 | 2520 | 1380 | 1800 | 989 | 752 | 1300 | 1030 | 1590 | 1980 | 1930 | 1230 | 1240 | 1350 | 1790 | 1460 | 2630 | 1400 | 1390 | 1220 | 1020 | 1510 | 1230 | 1670 | 2720 | 2460 | 1310 | 1290 |  |  |  | 1910 | 1310 | 2800 | 1520 | 2190 | 1110 | 1000 | 1280 | 1320 | 1630 | 2770 | 2080 | 1190 | 952 |  | 1520 | 1900 | 1500 | 2750 | 1540 | 1970 | 1090 | 983 | 1500 | 1320 | 1870 | 1960 | 2020 | 1200 | 1250 |  | 1580 | [16 empty] | 1810 | 1430 | 2810 | 1610 | 1930 | 972 | 977 | 1470 | 1310 | 2120 | 2490 | 2320 | 1170 | 1010 | 1000 | 1010 | 1330 |  | 1620 | 1870 | 1500 | 2870 | 1500 | 2630 | 1080 | 1000 | 1490 | 1280 | 2100 | 2410 | 1890 | 1200 | 1470 | 1630 | 1700 | 1420 | 2710 | 1510 | 2740 | 1090 | 978 | 1410 | 1250 | 1640 | 1920 | 1980 | 1230 | 2140 | 1420 | 2560 | 1480 | 2300 |  | 966 | 1370 | 1260 | 1990 | 2510 | 1540 | 1210 | 1650 |  | 1530 | 1890 | 1350 | 2730 | 1370 | 2460 | 1010 | 941 | 1320 | 1090 | 1960 | 1900 | 2400 | 1220 | 1550 | 1540 | 1760 | 1360 | 2730 | 1500 | 2140 | 1040 | 1200 | 1470 | 1440 | 2050 | 2600 | 2130 | 1230 | 1700 | 1700 | 1860 | 1650 | 2790 | 1540 | 2040 | 1020 | 1210 | 1480 | 1370 | 1680 | 1650 | 1970 | 1200 | 1520 | 1440 | 2240 | 1670 | 2830 | 1860 | 2890 | 1130 | 1210 | 1330 | 1430 | 2250 | 2850 | 2250 | 1180 | 1460 |  | 1520 | 2520 | 1750 | 2860 | 1620 | 2810 | 1220 | 1210 | 1410 | 1400 | 2160 | 2410 | 1830 | 1210 | 1610 | 1740 | 2430 | 1680 | 2690 | 1700 | 2430 |  | 1160 | 1400 | 1450 | 1850 | 183 | 1490 |  |  | 126 |  |  | 1690 | 2210 | 1790 | 2460 | 1530 | 1890 | 717 | 975 | 1390 | 1360 | 1630 | 1400 | 1640 |  |  | 1390 |  |  | 1440 |  | 2500 | 1870 | 2820 | 1700 | 2060 | 952 | 1030 | 1460 | 1420 | 1660 | 1880 | 1960 |  |  | 1420 |  |  | 1510 | [10 empty] | 1730 | 1640 | 2690 | 1590 | 1860 | 1120 | 1130 | 1490 | 1380 | 1760 | 1470 | 1650 |  |  | 1210 |  | 1920 | 1730 | 1630 | 2750 | 1710 | 2420 |  | 1380 | 1420 | 1790 |  | 2270 | 1360 | 2610 | 1420 |  |  | 1300 | [11 empty] | 1600 | 1500 | 2500 | 1700 | 2600 | 990 | 1000 | 1500 | 1300 | 1800 | 2300 | 1900 | 1100 | 1800 |  |  |  |  | 1510 |  | 2350 | 1510 | 2210 | 1030 | 1030 | 1340 | 1280 | 1560 | 2190 | 1700 |  |  | 1180 |  |  | 1390 | 1540 | 1670 | 1620 | 2880 | 1760 | 2390 | 1860 | 1230 | 1560 | 1440 | 1760 | 2100 | 1770 |  |  | 1300 |  |  | 2030 | 2080 | 1360 | 2250 |  | 1460 | 2180 |  | 1120 | 1320 | 1290 | 1600 | 1760 | 1230 |  |  | 1190 |  | 2180 | 2380 | 1510 | 2750 | 1640 | 1800 | 2180 | 1040 | 1460 | 1480 | 1900 | 2350 | 2000 | 1390 | 3290 | 1710 | 1420 | 1540 | 1850 | 2600 | 1720 | 1480 | 1010 | 1080 | 1440 | 1470 | 1710 | 1970 | 1550 |  |  | 1520 |  | 1580 |  | 2680 | 1650 | 2160 | 997 | 1030 | 1370 | 1420 | 1840 | 2190 | 1460 |  |  | 1240 |  | 1510 | 1910 | 1570 |  | 1850 | 1800 | 1550 | 2710 | 1700 | 1040 | 1390 | 1450 | 1830 | 2630 | 1400 | 1420 | 1710 | [15 empty] | 2140 | 2820 | 1720 | 1950 | 1220 | 1160 | 1540 | 1560 | 2000 | 2620 | 1860 | 1450 |  | 1990 |  | 2110 | 2860 | 1740 | 1110 | 2890 | 1640 | 2740 | 1140 | 1600 | 1520 | 2180 | 1310 |  | 1840 | 1750 |  | 1620 | 1640 | 2640 | 2650 | 1570 | 2280 |  | 1050 | 1410 | 1300 | 1610 | 1140 | 2930 | 2860 | 1420 | 2860 |  | 1680 | 2430 | 2920 | 1840 | 2890 | 1440 | 1050 | 1550 | 1550 | 2820 | 2890 | 1670 | 1300 | 2990 | [15 empty] | 1730 | 2500 | 2770 | 1720 | 2860 | 851 | 1030 | 1450 | 1450 | 1770 | 2850 | 1650 | 1600 | 1550 | [7 empty] | 2440 | 2370 | 1700 | 2630 | 775 | 949 | 1310 | 1490 | 1630 | 1220 |  | 1590 |  |  |  | 1720 | 1860 | 1930 | 1800 | 2840 | 1950 | 1660 | 2480 | 1230 | 835 | 1430 | 1360 | 1700 | 1280 |  |  | 2120 | 1440 |  |  | 2770 |  | 2850 | 2840 | 2420 |  |  |  |  | 1720 | 925 | 1540 | 1380 | 1350 | 1880 | 1870 | 1330 |  |  |  | 1580 |  | 2920 | 1700 | 2180 | 1200 | 1090 | 1620 |  | 1660 | 1580 | 1610 |  |  | 1390 |  | 1600 | [13 empty] | 2430 |  | 2650 | 1640 | 2130 | 679 | 987 | 1500 | 1260 | 1850 | 1850 | 1630 |  |  | 1130 |  |  | 1500 | [6 empty] | 1560 |  | 2890 | 1640 | 2870 | 970 | 979 | 1840 | 1320 | 2120 | 2600 | 1600 |  |  | 1400 | [12 empty] | 2060 | [50 empty] | 1620 | 2360 |  | 997 | 1310 | 1890 | 2030 | 1620 |  |  |  |  | 1890 |  | 2570 | 1520 | [5 empty] | 1490 | 2310 | [5 empty] | 2510 |  | 2690 | 2340 | 2630 |  | 1740 | 2460 | 1810 |  |  | 1170 |  | 1720 | 2470 |  | 2770 | 1710 |  |  | 1540 | 1750 |  |  | 1350 | 1660 | 2280 |  | 2910 | 1660 | 1800 | 1420 | 1120 | 1710 | 1340 | 1630 | 1650 |  | 3220 | 1760 | 2870 |  | 1180 | 1640 | 1510 | 2040 | 2000 | 1870 |  |  | 1200 |  | 1690 | 1500 | 2150 | 3090 | 1650 | 2870 | 1090 | 1070 | 1560 | 1490 | 2490 | 2730 | 1630 |  |  | 1240 |  | 1530 | 1550 |  | 3260 | 1780 | 2970 |  | 1140 | 1490 | 1410 | 2730 | 2060 | 1880 |  |  | 1130 |  | 1580 | 1480 |  | 2880 | 1530 | 2600 |  | 1170 | 1560 | 1220 | 2610 | 2020 | 1770 |  |  | 1000 |  | 1820 | 1790 |  | 2900 | 1640 | 2540 |  | 1080 | 1630 | 1370 | 2420 | 2030 | 1530 |  |  | 1140 |  | 2420 | 2000 |  | 2770 | 1700 | 2660 |  | 1140 | 1630 | 1430 | 2130 | 2120 | 1550 |  |  | 1340 |  | 2710 | 2150 |  | 2710 | 1570 | 2140 | 1380 |  |  | 1250 | 4920 | 2100 |  | 2620 | 1830 | 2400 |  | 1010 | 1410 | 1410 | 1970 | 1890 | 1330 |  |  | 1190 |  | 3470 | 2460 |  | 2960 | 1680 | 2870 |  | 1030 | 1610 | 1170 | 1990 | 2070 | 1720 |  |  | 1210 |  | 3360 | 1570 | 1700 | 2720 | 1680 | 1900 | 788 | 868 | 1690 | 1540 | 1640 | 1620 | 1480 |  |  | 1400 | 1460 | 1560 | 1520 |  | 3420 | 1670 | 2520 | 796 | 1090 | 1580 | 1480 | 1800 | 1630 | 1550 |  |  | 1200 |  | 1530 | 1490 |  | 3290 | 1660 | 1900 | 790 | 973 | 1730 | 1550 | 1940 | 1630 | 1510 |  |  | 1270 | 1450 | 1530 |  | 1480 |  | 3110 | 1630 | 2730 | 1360 | 1060 | 1350 | 1400 | 2040 | 1830 | 1690 |  |  | 1080 |  | 1990 | 1600 |  | 3490 | 1570 | 2080 | 976 | 1030 | 2050 | 1430 | 2320 | 1450 | 1660 |  |  | 1120 |  | 1770 | 1410 |  | 3370 | 1640 | 2270 |  | 1170 | 2230 | 1490 | 2290 | 1670 | 1730 |  |  | 1120 |  | 1730 | 1400 |  | 3150 | 1610 | 2030 |  | 1130 | 2140 | 1440 | 2090 | 1660 | 1590 |  |  | 1100 |  | 1620 | 1580 |  | 1890 | 1150 | 1460 |  | 2730 | 1510 | 1520 |  | 876 | 1850 | 1390 | 1720 | 1420 | 1510 |  |  | 1180 |  | 2630 | 1510 |  | 2710 | 1610 | 1690 |  | 1010 | 2010 | 1480 | 1310 | 1690 | 1290 |  |  | 1240 |  | 2630 | [15 empty] | 1520 |  | 3890 | 1640 | 2740 | 922 | 1090 | 1610 | 1390 | 1600 | 2030 | 1460 |  |  | 1470 | 2980 |  | 1140 | [6 empty] | 1730 | 1550 | 2470 |  | 1020 | 1360 | 2110 |  | 1630 | 2310 |  | 1100 | 1410 | 2040 |  |  |  |  | 2760 | 2840 | 1910 | 2590 | 2740 | 1610 |  |  | 943 | 1260 | 2030 | [39 empty] | 1530 | 2180 | 2020 | 1750 | [279 empty] | 1530 |  | 3850 | 1670 | 1930 | 867 | 1130 | 1400 | 1480 | 2120 | 2720 | 1700 |  |  | 1110 |  | 1530
Copper | [178 empty] | 0.02 |  |  | 0.02 | 0.02 |  |  | 0.02 | [5 empty] | 0.02 |  |  | 0.02 |  | 0.02 | [10 empty] | 0.02 | 0.02 | 0.02 | 0.02 | 0.02 | 0.02 | 0.02 | [19 empty] | 0.02 | 0.02 | 0.02 | 0.03 | 0.03 | 0.02 | 0.04
Copper (Diss) (mg/l) | [262 empty] | 0.005 | 0.005 | 0.005 | 0.005 | 0.005 | 0.005 | 0.005 | [29 empty] | 0.005 | 0.005 | 0.005 | 0.005 | 0.005 | 0.005 | 0.005 | 0.005 | 0.005 | 0.005 | [26 empty] | 0.005 | 0.005 | 0.005 | 0.005 | 0.005 | 0.005 | 0.005 | 0.005 | 0.005 | 0.005 | [28 empty] | 0.005 | 0.005 | 0.005 | 0.005 | 0.005 | 0.005 | 0.005 | 0.005 | 0.005 | 0.005 | 0.005 | 0.005 | [14 empty] | 0.005 | [21 empty] | 0.005 | 0.005 | 0.008 | 0.005 | 0.005 | 0.005 | 0.005 | 0.014 | 0.007 | 0.008 | 0.005 | 0.005 | 0.007 | 0.005 | [19 empty] | 0.005 | 0.005 | 0.005 | 0.005 | 0.005 | 0.005 | 0.005 | 0.005 | 0.005 | 0.005 | 0.005 | 0.005 | 0.006 | 0.005 |  | 0.005 | 0.005 | 0.005 | 0.005 | 0.005 | 0.005 | 0.005 | 0.006 | 0.007 | 0.005 | 0.005 | 0.005 | 0.006 | 0.005 | [30 empty] | 0.009 | 0.005 | 0.005 | 0.005 | 0.005 | 0.006 | 0.009 | 0.005 | 0.007 | 0.008 | 0.005 | 0.005 | 0.005 | 0.006 | 0.005 | [44 empty] | 0.019 | 0.005 | 0.005 | 0.005 | 0.005 | 0.005 | 0.018 | 0.005 | 0.005 | 0.005 | 0.005 | 0.005 | 0.005 | 0.005 | 0.005 | [30 empty] | 0.052 | 0.005 | 0.005 | 0.007 | 0.005 | 0.005 | 0.005 | 0.005 | 0.008 | 0.006 | 0.005 | 0.005 | 0.005 | 0.005 | 0.005 | [43 empty] | 0.078 | 0.005 | 0.005 | 0.005 | 0.005 | 0.005 | 0.007 | 0.005 | 0.006 | 0.005 | 0.005 | 0.005 | [12 empty] | 0.005 | 0.005 | 0.005 | [39 empty] | 0.007 | 0.005 | 0.006 | 0.005 | 0.007 | 0.009 | 0.005 | 0.008 | 0.008 | 0.007 | 0.005 | 0.006 | 0.009 | [30 empty] | 0.015 | 0.011 | 0.005 | 0.005 | 0.005 | 0.005 | 0.005 | 0.005 | 0.005 | 0.005 | 0.005 | 0.005 | 0.005 | 0.005 | 0.005 | [29 empty] | 0.01 | 0.005 | 0.005 | 0.005 |  | 0.005 |  | 0.005 | 0.005 | 0.005 | 0.01 | 0.005 | 0.005 |  | 0.005 | 0.005 | 0.005 |  | 0.005 | [30 empty] | 0.007 | 0.005 | 0.005 | 0.005 | 0.005 | 0.005 | 0.005 | 0.005 | 0.005 | 0.005 | 0.005 | 0.005 | 0.005 | 0.005 | 0.006 | [45 empty] | 0.009 | 0.008 | 0.015 | 0.01 | 0.014 | 0.013 | 0.013 | 0.017 | 0.017 | 0.009 | 0.009 | 0.01 | 0.014 | 0.011 | [30 empty] | 0.005 | 0.005 | 0.005 | 0.005 | 0.005 | 0.007 | 0.005 | 0.005 | 0.005 | 0.005 | 0.005 | 0.005 | 0.006 | 0.005 | [31 empty] | 0.005 | 0.005 | 0.005 | 0.005 | 0.016 | 0.023 | 0.005 | 0.009 | 0.009 | 0.005 | 0.005 | 0.005 | 0.047 | 0.005 | [16 empty] | 0.005 | 0.005 | 0.005 | 0.005 | 0.005 | 0.005 | 0.005 | 0.005 | 0.005 | 0.005 | 0.005 | 0.005 | 0.005 | 0.005 | 0.005 | [32 empty] | 0.011 | 0.005 | 0.005 | 0.005 | 0.005 | 0.011 | 0.013 | 0.005 | 0.008 | 0.007 | 0.005 | 0.006 | 0.005 | 0.005 | 0.009 | 0.005 | [38 empty] | 0.005 | 0.007 | 0.009 | 0.007 | 0.008 | 0.018 | 0.005 | 0.008 | 0.013 | 0.009 | 0.005 | 0.007 | 0.005 | 0.005 | 0.005 | [33 empty] | 0.005 | 0.005 | 0.005 | 0.005 | 0.019 | 0.005 | 0.005 | 0.005 | 0.005 | 0.005 | 0.005 | 0.005 | 0.005 | 0.005 | 0.005 | [35 empty] | 0.012 | 0.005 | 0.005 | 0.005 | 0.005 | 0.006 | 0.005 | 0.005 | 0.005 | 0.006 | 0.005 | 0.005 | 0.005 | 0.005 | 0.006 | 0.005 | [32 empty] | 0.005 | 0.005 | 0.017 | 0.013 | 0.57 | 0.009 | 0.007 | 0.005 |  | 0.005 | 0.005 | 0.005 |  | 0.006 | 0.005 | 0.005 | 0.005 | [31 empty] | 0.009 | 0.005 | 0.009 | 0.004 |  | 0.009 | 0.01 | 0.007 | 0.008 | 0.006 | 0.009 | 0.004 | 0.005 | 0.009 | 0.013 | [30 empty] | 0.001 | 0.001 | 0.001 | 0.001 | 0.002 | 0.004 | 0.001 | 0.001 | 0.001 | 0.001 | 0.001 | 0.001 | 0.001 | 0.003 | 0.001 | [32 empty] | 0.002 | 0.001 | 0.002 | 0.001 | 0.006 | 0.004 | 0.001 | 0.004 | 0.005 | 0.001 | 0.001 | 0.006 | 0.005 | 0.006 | 0.006 | [33 empty] | 0.008 | 0.004 | 0.006 | 0.006 | 0.019 | 0.013 | 0.005 | 0.012 | 0.017 | 0.009 | 0.007 | 0.005 | 0.005 | 0.007 | 0.008 | [32 empty] | 0.016 | 0.029 | 0.014 | 0.008 |  | 0.008 | 0.013 | 0.005 | 0.019 | 0.008 | 0.009 | 0.004 | 0.008 | 0.003 | [32 empty] | 0.003 | 0.003 | 0.003 | 0.003 | 0.01 | 0.006 | 0.01 | 0.005 | 0.007 | 0.003 | 0.005 | 0.003 | 0.004 | 0.005 | 0.003 | [30 empty] | 0.012 | 0.004 | 0.003 | 0.004 | 0.004 |  | 0.006 | 0.003 | 0.004 | 0.006 | 0.003 | 0.004 | 0.003 | 0.004 | 0.004 | [36 empty] | 0.004 | 0.003 | 0.003 | 0.003 | 0.003 |  | 0.004 | 0.003 | 0.003 | 0.003 | 0.003 | 0.003 |  |  | 0.003 |  |  | 0.005 | [33 empty] | 0.013 | 0.004 | 0.003 | 0.003 | 0.003 | 0.012 | 0.003 | 0.006 | 0.006 | 0.009 |  |  | 0.003 | 0.004 | 0.004 | 0.003 |  | 0.003 | [51 empty] | 0.00459 |  | 0.0045 |  | 0.003 | 0.00357 | 0.00353 | 0.0098 | 0.0087 | 0.0033 |  |  | 0.003 |  |  |  | 0.00585 | 0.00407 | 0.00632 | 0.00451 | 0.003 | [22 empty] | 0.00306 | 0.00225 | 0.00802 | 0.00576 | 0.00144 | 0.00177 | 0.00202 | 0.00257 | 0.00393 | 0.00497 | 0.00439 | 0.00395 | [38 empty] | 0.00793 |  |  |  |  | 0.0834 | 0.0124 | 0.0387 | 0.0429 | 0.00861 | 0.0231 |  |  | 0.09 | 0.00904 |  | 0.00558 | 0.00867 | 0.0188 | 0.00514 | [42 empty] | 0.00336 | 0.00538 | 0.00489 | 0.00601 |  | 0.00524 | 0.00217 | 0.00394 | 0.00687 |  |  | 0.00165 | 0.00179 |  | 0.00208 | 0.00422 | 0.00636 | [83 empty] | 0.006 | 0.002 | 0.004 | 0.002 | 0.011 | 0.002 | 0.006 | 0.008 | 0.007 | 0.007 | 0.004 | 0.002 | 0.001 | [29 empty] | 0.105 | 0.002 | 0.002 | 0.005 | 0.003 | 0.007 | 0.006 | 0.002 | 0.006 | 0.009 | 0.004 | 0.007 | 0.002 | 0.003 |  | 0.03 |  | 0.003 | 0.003 | 0.003 | 0.009 | 0.005 | 0.006 | 0.005 | 0.008 | 0.004 | 0.004 | 0.003 | [17 empty] | 0.012 | 0.002 | 0.002 | 0.003 | 0.003 | 0.008 | 0.008 | 0.002 | 0.004 | 0.005 | 0.004 | 0.008 |  | 0.002 | 0.004 | 0.005 | [30 empty] | 0.019 | 0.002 | 0.002 | 0.002 | 0.002 | 0.004 | 0.007 | 0.001 | 0.002 | 0.003 | 0.002 | 0.002 | 0.001 | 0.005 | [16 empty] | 0.003 | [35 empty] | 0.008 | 0.001 | 0.001 | 0.002 | 0.002 | 0.005 | 0.003 | 0.001 | 0.003 | 0.003 | 0.002 | 0.004 |  | 0.001 | 0.005 | 0.003 | [56 empty] | 0.037 | 0.005 | 0.005 | 0.005 | 0.005 | 0.023 | 0.006 | 0.002 | 0.004 | 0.006 | 0.006 | 0.009 | 0.002 | 0.01 | 0.004 | [30 empty] | 0.007 | 0.005 | 0.001 | 0.003 | 0.002 | 0.006 | 0.007 | 0.001 | 0.004 | 0.005 | 0.003 | 0.006 | 0.004 | 0.003 | 0.004 | [30 empty] | 0.01 | 0.007 | 0.002 | 0.004 | 0.002 | 0.009 | 0.006 | 0.001 | 0.007 | 0.007 | 0.003 | 0.004 | 0.002 | 0.002 | 0.002 | [33 empty] | 0.005 | 0.005 | 0.002 | 0.003 | 0.003 | 0.009 | 0.005 | 0.001 | 0.003 | 0.005 | 0.004 | 0.004 | 0.003 | 0.003 |  | 0.002 | [48 empty] | 0.002 | 0.004 | 0.006 | 0.004 | 0.001 | 0.003 | 0.003 | 0.01 | 0.005 | 0.003 | 0.004 | 0.005 | 0.004 | 0.004 | 0.003 | [31 empty] | 0.004 | 0.002 | 0.002 | 0.003 | 0.003 | 0.007 | 0.005 | 0.001 | 0.005 | 0.005 | 0.004 | 0.003 | 0.001 | 0.003 | 0.003 | 0.007 | 0.003 | 0.004 | 0.004 | 0.004 | 0.007 | 0.004 | 0.003 | 0.004 | 0.006 | 0.005 | 0.006 | 0.002 | 0.005 | 0.004 | 0.004 | 0.002 | 0.001 | 0.003 | 0.001 | 0.005 | 0.003 | 0.001 | 0.002 | 0.004 | 0.002 | 0.002 | 0.001 | 0.003 |  | 0.002 | 0.004 | 0.002 | 0.001 | 0.003 | 0.001 | 0.006 | 0.004 | 0.001 | 0.003 | 0.004 | 0.002 | 0.003 | 0.002 | 0.002 | 0.002 | 0.005 | 0.001 | 0.001 | 0.002 | 0.001 |  | 0.004 | 0.001 | 0.003 | 0.004 | 0.003 | 0.002 |  |  | 0.001 |  |  | 0.001 | 0.005 | 0.001 | 0.001 | 0.003 | 0.002 | 0.003 | 0.004 | 0.001 | 0.002 | 0.004 | 0.004 | 0.003 |  |  | 0.001 |  |  | 0.004 |  | 0.007 | 0.003 | 0.001 | 0.003 | 0.002 | 0.003 | 0.003 | 0.001 | 0.002 | 0.003 | 0.003 | 0.004 |  |  | 0.001 |  |  | 0.002 | [10 empty] | 0.004 | 0.005 | 0.001 | 0.002 | 0.003 | 0.003 | 0.006 | 0.001 | 0.003 | 0.006 | 0.004 | 0.004 |  |  | 0.001 |  | 0.003 | 0.004 | 0.004 | 0.001 | 0.004 | 0.002 |  | 0.006 | 0.003 | 0.005 |  | 0.002 | 0.001 | 0.003 | 0.004 |  |  | 0.001 | [11 empty] | 0.005 | 0.004 | 0.001 | 0.005 | 0.001 | 0.002 | 0.003 | 0.001 | 0.002 | 0.006 | 0.002 | 0.003 | 0.001 | 0.003 |  |  |  |  | 0.003 |  | 0.002 | 0.004 | 0.003 | 0.002 | 0.003 | 0.001 | 0.002 | 0.005 | 0.003 | 0.002 |  |  | 0.001 |  |  | 0.002 | 0.004 | 0.003 | 0.002 | 0.001 | 0.003 | 0.001 | 0.002 | 0.003 | 0.012 | 0.003 | 0.006 | 0.002 | 0.004 |  |  | 0.001 |  |  | 0.008 | 0.004 | 0.002 | 0.001 |  | 0.002 | 0.001 |  | 0.003 | 0.001 | 0.001 | 0.004 | 0.003 | 0.004 |  |  | 0.002 |  | 0.002 | 0.001 | 0.001 | 0.001 | 0.003 | 0.003 | 0.003 | 0.004 | 0.001 | 0.002 | 0.006 | 0.003 | 0.003 | 0.001 | 0.006 | 0.003 | 0.006 | 0.004 | 0.001 | 0.001 | 0.001 | 0.002 | 0.001 | 0.003 | 0.001 | 0.002 | 0.004 | 0.002 | 0.003 |  |  | 0.001 |  | 0.001 |  | 0.001 | 0.003 | 0.002 | 0.004 | 0.003 | 0.001 | 0.002 | 0.005 | 0.002 | 0.004 |  |  | 0.002 |  | 0.002 | 0.002 | 0.003 |  | 0.002 | 0.001 | 0.003 | 0.001 | 0.002 | 0.004 | 0.001 | 0.001 | 0.005 | 0.001 | 0.004 | 0.001 | 0.001 | [15 empty] | 0.008 | 0.001 | 0.003 | 0.002 | 0.002 | 0.006 | 0.001 | 0.011 | 0.006 | 0.004 | 0.002 | 0.002 |  | 0.004 |  | 0.008 | 0.001 | 0.003 | 0.005 | 0.002 | 0.003 | 0.001 | 0.002 | 0.002 | 0.003 | 0.006 | 0.001 |  | 0.002 | 0.002 |  | 0.005 | 0.002 | 0.001 | 0.005 | 0.003 | 0.001 |  | 0.006 | 0.001 | 0.003 | 0.007 | 0.001 | 0.001 | 0.001 | 0.001 | 0.001 |  | 0.002 | 0.002 | 0.001 | 0.003 | 0.001 | 0.008 | 0.007 | 0.001 | 0.002 | 0.005 | 0.002 | 0.003 | 0.001 | 0.009 | [15 empty] | 0.007 | 0.002 | 0.001 | 0.003 | 0.001 | 0.005 | 0.006 | 0.002 | 0.002 | 0.006 | 0.002 | 0.007 | 0.002 | 0.003 | [7 empty] | 0.015 | 0.002 | 0.003 | 0.001 | 0.006 | 0.005 | 0.001 | 0.004 | 0.005 | 0.001 |  | 0.003 |  |  |  | 0.002 | 0.003 | 0.013 | 0.003 | 0.001 | 0.003 | 0.003 | 0.002 | 0.01 | 0.008 | 0.002 | 0.003 | 0.006 | 0.001 |  |  | 0.003 | 0.004 |  |  | 0.138 |  | 0.001 | 0.002 | 0.001 |  |  |  |  | 0.002 | 0.005 | 0.002 | 0.003 | 0.007 | 0.003 | 0.004 | 0.001 |  |  |  | 0.027 |  | 0.001 | 0.003 | 0.002 | 0.005 | 0.005 | 0.003 |  | 0.005 | 0.003 | 0.006 |  |  | 0.002 |  | 0.005 | [13 empty] | 0.013 |  | 0.001 | 0.003 | 0.001 | 0.004 | 0.005 | 0.002 |  | 0.006 | 0.003 | 0.004 |  |  | 0.001 |  |  | 0.002 | [6 empty] | 0.004 |  | 0.001 | 0.002 | 0.001 | 0.006 | 0.004 | 0.003 | 0.002 | 0.004 | 0.001 | 0.005 |  |  | 0.002 | [12 empty] | 0.003 | [50 empty] | 0.002 | 0.001 |  | 0.011 | 0.002 | 0.004 | 0.002 | 0.004 |  |  |  |  | 0.01 |  | 0.001 | 0.002 | [5 empty] | 0.001 | 0.002 | [31 empty] | 0.006 |  | 0.002 | 0.002 | 0.002 | 0.006 | 0.004 | 0.003 | 0.001 | 0.003 | [34 empty] | 0.008 |  | 0.002 | 0.003 | 0.003 |  | 0.005 | 0.003 | 0.003 | 0.002 | 0.004 | 0.004 |  |  | 0.001 |  | 0.003 | [34 empty] | 0.003 |  | 0.001 | 0.002 | 0.001 |  | 0.004 | 0.002 | 0.002 | 0.002 | 0.002 | 0.004 |  |  | 0.001 |  | 0.002 | [27 empty] | 0.011 |  | 0.001 | 0.003 | 0.001 |  | 0.006 | 0.001 | 0.008 | 0.006 | 0.003 | 0.005 |  |  | 0.001 |  | 0.006 | [34 empty] | 0.004 |  | 0.007 | 0.003 | 0.002 | 0.003 | 0.005 | 0.004 | 0.004 | 0.004 | 0.004 | 0.004 |  |  | 0.001 | 0.004 | 0.003 | [18 empty] | 0.002 |  | 0.001 | 0.003 | 0.002 | 0.003 | 0.004 | 0.011 | 0.004 | 0.001 | 0.003 | 0.003 |  |  | 0.001 |  | 0.005 | [34 empty] | 0.004 |  | 0.005 | 0.001 | [49 empty] | 0.004 |  | 0.001 | 0.004 | 0.001 | 0.012 | 0.006 | 0.006 | 0.003 | 0.006 | 0.006 | 0.005 |  |  | 0.003 | 0.001 |  | 0.004 | [6 empty] | 0.002 | [17 empty] | 0.002 | 0.001 | 0.002 | 0.001 | 0.002 | 0.004 | [44 empty] | 0.001 | 0.003 | 0.002 | 0.004
Dibromofluoromethane (%Recovered) | [601 empty] | 102 |  | 102.9 | [11 empty] | 103.2 | 102.1 |  | 103.7 | [11 empty] | 101 | 103.5 | 102.9 | 98.5 | 102.7 | 105.6 | 106.6 |  |  | 104.5 | [11 empty] | 103.9 | 105.5 |  | 103.8 | [11 empty] | 105.2 | 99.5 | 100.7 | 101 | 98.2 |  |  |  | 102.3 |  | 102.8 | [21 empty] | 104.6 |  | 102 | 103.9 | 102.2 | 103.3 | [8 empty] | 102.3 | [11 empty] | 101.4 |  | 106.1 | [11 empty] | 105
Dissolved Oxygen (Field) | [601 empty] | 4.28 | 5.31 | 3.01 | 4.86 | 3.7 | 4.15 | 4.29 | 5.14 | 4.78 | 4.09 | 3.85 | 4.56 | 7.34 | 7.67 | 7.28 | 3.29 | 4.88 | 2.73 | 3.9 | 3.72 | 4.55 | 4.39 | 5.18 | 3.74 | 4.23 | 4.52 | 5.21 | 4.65 | 8.49 | 7.17 |  |  | 3.17 | 2.66 | 3.56 | 6.78 | 3.43 | 4.77 | 3.72 | 4.47 | 3.69 | 3.28 | 3.86 | 4.93 | 5.63 | 4.18 | 3.02 | 5.13 | 4.72 | 6.64 | 6.12 | 3.42 | 5.94 | 3.95 | 3.81 | 5.29 | 5.78 | 5.91 | 5.27 | 6.47 | 4.38 | 4.12 | 4.92 | 3.28 | 5.67 | 6.83 | [19 empty] | 3.11 | 4.84 | 3.64 | 4.23 | 6.51 | 4.78 | 6.21 | 6.57 | 4.23 | 6.29 | 5.48 | 4.98 | 4.79 | 7.54 | 7.01 |  |  |  | 2.67 | 2.17 | 3.18 | 3.44 | 6.72 | 7.06 |  | 3.97 | 2.93 | 3.08 | 3.59 | 3.85 | 3.07 | 5.78 | 4.37 | 5.39 | 4.68 | 5.69 | 5.5 | 6.94 | 6.92 | [29 empty] | 3.56 | 3.02 | 2.95 | 4.21 | 4.35 | 3.89 | 5.21 | 4.98 | 4.86 | 5.16 | 5.55 | 6.2 | 7.26 | 7.36 |  | 4.15 | 3.34 | 2.92 | 5.01 | 3.81 | 4.03 | 5.22 | 4.73 | 5.02 | 4.44 | 4.59 | 7.23 | 3.3 | 5.99 | 3.58 | 5.5 | 2.27 | 4.25 | 4.39 | 3.52 | 4.4 | 5.22 | 4.18 | 3.83 | 4.08 | 4.56 | 5.71 | 6.45 | 6.62 | 3.87 | 4.19 | 3.01 | 3.65 | 4.15 | 3.9 | 3.99 | 3.72 | 3.22 | 2.71 | 3.96 | 4.03 | 1.08 | 5.23 | 3.56 | [18 empty] | 2.53 | 4.02 | 3.25 | 4 | 4.56 | 4.13 | 3.79 | 4.29 | 3.82 | 3.92 | 4.14 | 2.71 | 5.55 | 3.69 |  |  | 2.89 | 3.5 | 3.19 | 3.02 | 4.13 | 2.99 | 3.52 | 4.31 | 4.25 | 2.98 | 4.13 | 5.32 | 5.77 | 5.76 | [15 empty] | 1.23 | 3.06 | 3.01 | 3.24 | 3.61 | 3.8 | 2.72 | 2.46 | 4.17 | 3.89 | 4.03 | 2.85 | 5.32 | 5.77 | 5.76 | 4.18 | 6.48 | 3.27 | 3.02 | 3.96 | 2.84 | 3.89 | 2.86 | 3.15 | 3.93 | 3.19 | 3.29 | 6.09 | 5.94 | 4.95 |  | 3.03 | 3.06 | 2.21 | 2.34 | 2.95 | 2.58 | 2.98 | 3.69 | 3.44 | 2.95 | 3.25 | 5.69 | 5.06 | 4.13 | [15 empty] | 3.89 | 2.11 | 2.95 | 2.75 | 3.36 | 4.03 | 2.7 | 2.95 | 3.6 | 3.04 | 3.35 | 4.23 | 4.6 | 4.03 |  | 1.81 | 1.47 | 1.6 | 1.9 | 2.18 | 1.76 | 3.01 | 2.15 | 1.86 | 2 | 2.12 | 3.87 | 4.65 | 4.27 | [15 empty] | 4.16 | 3.78 | 3.05 | 3.2 | 3.25 | 4.25 | 3.89 | 2.53 | 4.67 | 4.22 | 2.4 | 4.95 | 5.17 | 6.11 |  | 3.02 | 2.35 | 3.28 | 3.11 | 3.59 | 4.02 | 3.25 | 2.66 | 3.11 | 4.24 | 2.93 | 5.15 | 5.63 | 6.46
Dissolved Oxygen (Lab) | [176 empty] | 1.9 | 2.2 | 4 | 2.4 | 1.7 | 2.9 | 4.1 | 6.4 | 9 | 6 |  |  | 5 | [6 empty] | 3 |  |  | 2.1 | 3.7 | 6.5 | 4 | 2.6 | 6.3 | 3.4 | 4.4 | 7.8 | 6 | 5 | 9.3 | 4.1 | 3 | 2.5 | 4.4 | 6.4 | 9 | 2.7 | 1.5 | 4.6 | 2.6 | 2.3 | 3.3 | 4.9 | 4.2 | 2.4 | 2 | 7.7 | 3 | 5.3 | 4.1 | 2.1 | 4.1 | 4 | 2 | 2.7 | 2.4 | 4.8 | 7.1 | 3.3 | 1.3 | 2.7 | 3.6 | 5.9 | 2 | 2.2 | 9.9 | 5.9 | 4.8 | 1.8 | 1.7 |  |  | 2.2 | 1.3 | 2 | 2.1 | 3 | 3.3 | 3.7 | 5.1 |  |  | 2.8 | 3.7 | 7 | 1.9 | 3 | 3.5 | 7.8 |  |  | 1.3 | 0.5 | 2.9 | 0.8 | 1.6 | 5.5 | 3.7 | 4.8 | 6.2 | 5.3 |  |  | 3.2 | 0.5 | 2.4 | 2.4 | 0.6 | 5.5 | 2.3 | 2.7 | 5.2 | 4.6 | 4.1 | 4.9 | 3.7 | 12.7 |  | 1.7 | 1.1 | 2.4 | 0.7 | 0.8 | 13.4 | 8.3 | 2.4 | 2.8 | 5.4 | 7.1 | 1.6 | 3.1 | 3.7 | 3.2 | 2.7 | 13 | 15.4 | 4.9 | 4.1 | 5.3 | 5.5 | 5.5 | 7.3 | 1.2 | 2 |  | 1.7 | 2.5 | 9.8 | 9.4 | 5.4 | 2.8 | 0.5 | 3.7 |  | 6.5 | 3.4 | 1.5 | 3.5 | 2.2 | 3.6 | 6.3 | 5.1 | 8 | 3.1 | 6 | 1.7 |  | 8.2 | 2.2 | 2.7 | 5.9 | 1.7 | 2.1 | 8.4 | 7.9 | 11.5 | 2.1 | 2.6 | 2.8 |  | 2.9 | 1.2 | 1.6 | 4.6 | 1.3 | 2.4 | 7.3 | 4.8 | 5.8 | 2 |  | 8 | 4.1 | 2.2 | 1.8 | 4.6 | 1.2 | 5.6 | 8.6 | 5.9 | 3.6 | 1.9 | 0.5 | 15 | 2.5 | 1.5 | 1.8 | 7.7 | 2 | 4.2 | 5.3 | 5.6 | 5.2 |  | 2.1 |  | 7.9 | 5.9 | 3.5 | 0.5 | 11.6 |  |  | 4 | 2 | 1.7 | 2.3 | 4.7 | 2 | 4 | 2.2 | 2.8 | 3 |  | 1.5 | 2.4 | 8 | 0.5 |  |  | 4.3 | 2.1 | 1.9 | 4.2 | 3.6 | 1.5 | 6 | 3.7 | 4 | 5.7 | 4.1 | 7.8 |  | 10.6 | 3.6 | 7.4 | 11.8 |  | 4.6 | 2 | 2.3 | 2.9 | 2.3 | 4.6 | 9.8 | 5.4 | 8.9 | 6.3 | 2 | 2.6 | 10.8 |  |  | 5.3 | 1.6 | 2.7 | 4.9 | 3.2 | 4.2 | 10.3 | 7.1 | 5.8 | 7.1 | 3.2 | 1.8 | 2.7 | 1.5 |  | 5.3 | 1.9 | 3.5 | 6.9 | 3.3 | 3.3 | 8.8 | 8.2 | 6.8 | 10.1 | 2.8 | 0.5 | 9.1 | 4.2 |  | 4.8 | 3 | 2.9 | 4.5 | 2 | 2.8 | 7.6 | 7.5 | 6.6 | 7.7 | 2.3 | 2 | 4.6 | 2.9 | 6.5 | 6.2 | 1.7 | 3.8 | 5 | 5.5 | 6.6 | 7.1 | 6.7 | 9.4 | 4.1 | 3.3 | 2.1 | 7 | 2.4 | 3.1 | 4.5 | 1.8 | 3.3 | 7.2 | 2.9 | 6.3 | 7.1 | 4.6 | 4.2 | 8.1 | 4.7 | 5.4 | 5.8 | 2.4 | 3.2 | 4.8 | 2.9 | 3.3 | 3.7 | 4.2 | 3 | 8.1 | 5 | 4.2 | 2.4 | 2.2 | 2 | 8 | [15 empty] | 2.7 | 3.3 | 0.6 | 2 | 1.1 | 1.9 | 2 | 5.1 | 2.9 | 2 | 2.4 | 2 | 3 | 3.3 | 1.7 | 1.7 | 6.6 | 0.5 | 4.6 | 3.9 | 1.8 | 2.2 | 10.3 | 7.3 | 4.6 | 4.5 | 1.6 | 3.5 | 5.7 | 1.6 | 1.5 | 6.4 | 3.6 | 3.5 | 4.6 | 0.5 | 3.5 | 6.5 | 5.7 | 4.5 | 3.5 | 2 | 0.5 | 6.6 | 2.1 | 1.7 | 3.7 | 0.5 | 2 | 1.6 | 1.5 | 1.2 | 1.5 | 3 | 1.5 | 1.6 | 1 | 0.5 | 2 | 3.8 | 0.5 | 2.3 | 0.6 | 1 | 1.6 | 0.5 | 0.8 | 3.7 | 1 | 1.4 | 1.6 | 1.2 | 0.5 | 3.5 | 4 | 0.5 | 7.2 | [5 empty] | 4.1 | 0.9 | 2.9 | 3.3 | 0.9 | 3.3 | 7.2 | 7.8 | 3.1 | 3 | 1.6 | 0.5 | 7.5 | 7.1 | 2 | 5.3 | 2.4 | 2.9 | 2.8 | 1.1 | 3.4 | 6.6 | 7.1 | 3.3 | 2.7 | 1.1 | 1.6 | 3 | 3.4 | [5 empty] | 3.01 |  | 0.5 | 3.7 | 1 | 4.6 | 7.1 | 1.3 | 6.8 | 5.9 | 8 | 0.5 | 3.5 | 4 | [12 empty] | 2.5 | 5.6 | 3.5 | [10 empty] | 6.2 | 4 | 4.8 | 6 | 3 | 5.8 | 10 | 8.2 | 5 | 9 | 6.2 | 4 | 3.7 | 3 | 6 | 1.6 | 4 | 7.9 | 0.5 | 0.5 | 7.1 | 6.6 | 5.4 | 3 | 4 | 3.2 | 5.5 | 3 |  | 3.8 |  | 6.2 |  | 5.1 | 3.3 | 5.2 | 7.1 | 5.6 | 4.4 |  | 6.3 | 5.1 |  | 5.9 | 1.2 | 3.6 | 2.9 | 0.5 | 4.3 | 8.4 | 6 | 5 | 3.5 | 5.2 | 3.2 | 7.2 |  |  | 3.3 | 3.4 | 1.1 | 1.1 | 1.1 | 1 | 3.4 | 3.7 | 2.8 | 1.7 | 2.6 |  |  | 0.3 | 0.5 | 6.5 | 2.1 | 3.9 | 3 | 0.5 | 3.7 | 8.2 | 2.7 | 3.6 | 3.8 | 4.1 | 1.4 | 7.9 | 8 | 0.5 | 5.7 | 3.4 | 4.1 | 3.1 | 3.3 | 3.3 | 6.4 | 4.9 | 3.9 | 4.9 | 4.7 | 2.1 | 5.9 | 4.9 | 2.8 | 0.5 | 1.4 | 2.4 | 2.6 | 0.5 | 1.6 | 3.9 | 3 | 1.7 | 2.3 | 1.5 | 4.6 | 3.7 | 0.5 | 4.1 | 5.3 | 5.6 |  | 3.9 |  | 3.5 | 9.5 | 3.2 | 3.4 | 6.3 | 11.1 |  | 9.6 | 3.9 | 5.7 |  | 2.5 |  | 8.3 | 0.5 | 3.3 | 5.7 | 6.1 | 2.9 | 8.7 | 8.8 | 5.7 | 5.3 | 4.7 | 2.8 | 5.1 | 5.3 | 0.5 | 8.5 | 1.8 | 2.9 | 6.8 | 2.6 | 3.1 | 0.5 | 5.9 | 4.3 | 8.6 | 0.5 | 1.3 | 6.9 | 4.8 | 0.5 | 2.5 | 0.5 | 1.7 | 4 | 2.1 | 2.8 | 6.2 | 4.5 | 6.3 | 5.8 | 2.4 | 1.6 | 4.4 | 2.4 | 0.5 | 5 | 6 | 0.5 | 6 | 0.5 | 2.2 | 4.1 | 4.2 | 3.6 | 3.1 | 3 | 1.4 | 3.9 | 2.5 | [15 empty] | 3.5 | 4.1 | 3 | 2.4 | 2.1 | 3.5 | 6.5 | 6.2 | 1.4 | 2.5 | 1.2 | 1.7 | 4.1 | 1 |  | 3.1 | 2.4 | 2.8 | 2.5 | 1.7 | 1.4 | 4.6 | 4.4 | 2.9 | 2.9 | 2.1 | 2.5 | 4.1 | 1.7 |  | 3.5 | 1.1 | 2.1 | 1.1 | 0.7 | 1.3 | 6.6 | 4.9 | 1.5 | 1.7 | 1.9 | 1.1 | 3.1 | 5 | 2.3 | 0.5 | 3.9 | 4.8 | 2.7 | 0.5 | 3.1 | 4.3 | 2.4 | 2.4 | 2.8 | 2.5 | 2.9 | 3.3 |  | 2.3 | 2.3 | 3.3 | 2.2 | 0.5 | 2.2 | 2.6 | 3.7 | 2 | 1.9 | 1.5 | 1.4 | 2 | 2.2 |  | 8.6 | 2 | 2.5 | 2.4 | 3.5 | 3.1 | 5.2 | 3 | 2.4 | 3.2 | 2.6 | 4 | 5.3 | 0.5 |  | 4.9 | 1.7 | 2.2 | 2.9 | 0.5 | 3.1 | 2.2 | 2.3 | 3.3 | 2.7 | 1.5 | 2 | 4.5 | 2.8 |  | 0.5 | 0.5 | 1.4 | 1.6 | 5.9 | 7.4 | 4.5 | 3.5 | 3.6 | 3.7 | 1.9 | 1.7 | 1.8 | 0.5 |  | 7.8 | 0.5 | 4.7 | 2.9 | 3 | 0.5 | 8.4 | 6.2 | 3.8 | 7.2 | 1.5 | 1.3 | 2.9 | 7 |  | 5.2 | 0.9 | 1.9 | 2 | 0.5 | 1.6 | 9.3 | 6.8 | 3.5 | 2.9 | 5.8 | 1.5 | 0.6 | 6 | 2.1 |  | 2.2 | 1.4 | 0.5 | 1.5 | 1.2 | 1.6 | 2.9 | 1.6 | 1.3 | 2.1 | 2.2 | 1.2 | 1.4 | 1.9 | 1.2 |  | 1.1 | 1.3 | 1.7 | 1.7 | 6.5 | 2.9 | 7.5 | 6.2 | 3.6 | 2.5 | 8.4 | 4.8 | 0.8 | 6 | 1.4 | 0.5 | 6.4 | 0.8 | 2.9 | 5.1 | 2.6 | 1.4 | 5.3 | 5 | 3.9 | 2 | 5 | 6.1 | 1.8 | 9 | 4.2 | 0.5 | 5.5 | 1.5 | 2.1 | 1.9 | 0.6 | 0.5 | 7.1 | 2.9 | 1.9 | 3 | 2.4 | 4.5 | 1.7 | 5.3 | 1.6 | [6 empty] | 3 | 1.2 | 1.8 | 3 | 0.5 | 0.7 | 6.1 | 4.2 | 2.8 | 1.8 | 1.8 | 2.3 | 1.6 | 4.3 | 2 |  | 3 | 0.6 | 4.7 | 3.8 | 1.4 | 1.6 | 9 | 5.6 | 3.7 | 7.7 | 2.5 | 3 | 2.3 | 5.5 | 1.5 |  | 2.7 | 0.5 | 1.4 | 4.7 | 1 | 1.4 | 5.7 | 6.8 | 3.4 | 2 | 0.5 | 1.3 | 0.5 | 0.5 | 2.8 |  | 0.5 | 0.6 | 2 | 2.2 | 0.6 | 0.8 | 5.5 | 5.7 | 4.7 | 1.4 | 3.3 | 2.1 | 2.3 | 7.4 | 0.5 |  | 5.5 | 0.5 | 2.4 | 6.7 | 2.2 | 2.8 | 4.9 | 5 | 4.6 | 5.9 | 0.5 | 4 | 1.5 | 4.8 | 0.5 | 1.3 | 8.7 | 0.7 | 3.6 | 6.3 | 1 | 2.2 | 4.8 | 3.6 | 3.4 | 5.2 | 3.1 | 4.2 | 2 | 6.8 | 1.6 | 1.5 | 7.9 | 1.4 | 1 | 4.5 | 0.7 | 1.6 | 7.8 | 4.4 | 2 | 5.8 | 5.7 | 3.5 | 0.5 | 7.1 | 5.7 |  |  |  | 1.6 | 6 | 1.8 | 3.4 | 3.2 | 3.2 | 1.6 | 6 | 4.2 | 3.4 | 3.3 | 4 | 3.2 | 2.6 | 5.6 | 3.9 | 0.5 | 3.5 | 2.8 | 3.2 | 4.6 | 2.7 | 3.2 | 4.1 | 4.3 | 3.9 | 2.1 | 3.9 | 2.3 | 2.5 | 5 | 3 |  | 3 | 0.6 | 2.1 | 1.9 | 1.9 | 1.5 | 1.9 | 2 | 1.9 | 2.2 | 0.5 | 2.1 | 0.5 | 0.7 | 1.8 | 2.5 | 3.4 | 3.1 | 2.5 | 3.3 | 4.6 | 2.8 | 2.1 |  | 1.9 | 2.4 | 2.4 |  | 3.1 | 0.5 | 0.5 | 2.8 |  | 4.4 | 1.2 | 2 | 2.3 | 3.2 | 3.9 | 5.5 | 4.4 | 1.6 | 0.5 | 2.7 | 1.9 |  | 2.3 |  | 4.7 | 1.4 | 0.9 | 3 | 3 | 0.7 | 5.5 | 3.7 | 3.3 | 2.8 | 0.5 | 4.3 | 1.3 | 5.8 | 1.8 | 4.1 | 0.8 | 2.2 | 3.1 |  | 1.6 | 5.6 | 4.4 | 3.3 | 2.3 | 5.8 | 4.2 | 1.9 | 3 | 2.2 | 5.1 | 1.1 | 1.9 | 1.5 |  | 1.9 | 5.8 | 5.3 | 7.2 | 2.5 | 3.9 | 4.7 | 1.5 | 7.9 | 3.5 | 4.2 | 1.9 | 1.3 | 1 |  |  | 4 | 4.5 | 4.2 |  | 4.9 | 2.5 | 0.5 | 6.3 | 2.7 | 3.2 | 0.8 | 0.5 | 1.1 | 0.5 | 0.8 | 2.4 | 2 | 1.1 | 1.3 | 2.8 | 1.9 | 0.7 | 2.2 | 2.1 | 4.1 | 0.9 | 2.8 | 1.1 | 5.4 | 4.3 | 0.5 | 3.7 | 2.2 | 1.5 | 0.5 | 0.5 | 0.5 | 6.7 | 1.7 |  | 5.3 | 0.9 | 1.1 | 1.4 | 0.5 | 1.4 | 4.2 | 3.2 | 3 | 1.2 | 5.3 | 3.3 | 2.7 | 3.4 | 1.2 |  | 6.4 | 0.5 | 1.3 | 3.5 | 4.9 | 1.5 | 4.7 | 4.4 | 4.4 | 2.5 | 4.9 | 3.3 | 1.3 | 7.6 | 2.4 |  | 3.9 | 0.7 | 1.9 | 1.9 |  | 2.4 | 4.5 | 4.7 | 3.1 | 3.1 | 1.2 | 2.7 | 0.7 | 5 | 1.9 |  | 4.2 | 1.7 | 2 | 3.1 |  | 6.9 | 3.8 | 5.5 | 7.3 | 1.2 | 3.2 | 3.5 | 1.4 | 1.7 | 1.8 |  | 6 | 0.5 | 2.5 | 4.2 | 2.5 | 3.1 | 5.7 | 6.1 | 4.7 | 1.2 | 1.4 | 4.3 | 0.5 | 0.5 | 0.6 | 6.9 | 0.7 | 1.5 | 2.3 |  | 1.8 | 7.5 | 6.2 | 5.8 | 8.4 | 2.2 | 4.3 | 1.1 | 3.5 | 1.6 |  | 4.2 | 0.7 | 0.1 | 2.8 | 1.2 | 0.9 | 6.1 | 3.3 | 5.8 | 5.9 | 4 | 3.7 | 0.7 | 4.3 | 0.9 |  | 5.5 | 2.5 | 3.6 | 6.1 |  | 13 | 10 | 5.2 | 5.4 | 6.5 | 3.4 | 4.6 | 1.4 | 1.3 | 1.2 | 2.9 | 5.2 | 1.7 | 4.3 |  | 3.4 | 5.4 | 4.7 | 4.7 | 5.5 | 3.8 | 4.3 | 3.6 | 5.3 |  | 4.9 | 2 | 3.4 | 5 |  | 5.1 | 3.4 | 3.6 | 3.2 | 3.9 | 3.4 | 3.7 | 1.1 | 5.7 | 0.7 |  | 5.8 | 2.9 | 3.8 | 4.9 | 4.4 | 4.6 | 4.6 | 4.8 | 4.7 | 7.6 | 4.2 | 5.2 | 2.1 | 5.3 | 0.9 |  | 3.7 | 2.4 | 3.4 | 2.3 |  | 2.8 | 3.3 | 3.6 | 4.2 | 5.6 | 5 | 1.6 | 1.1 | 0.7 | 4 | 8.9 | 3.8 | 4.5 | 6.6 |  | 4.6 | 6.8 | 7.7 | 7 | 8.8 | 7.6 | 6.2 | 2.2 | 0.7 | 3.6 | 8.7 | 2.6 | 4.9 | 4.8 |  | 3.9 | 6.6 | 6.9 | 6.3 | 9.1 | 6.3 | 6.4 | 3.4 | 1.7 | 3.4 | 8.1 | 0.7 | 1.3 | 3.8 |  | 1.9 | 7.7 | 6.1 | 3.2 | 7.3 | 2.9 |  |  | 6 | 3.9 |  | 0.9 | 2 | 6 | 1 | 1.3 | 2.3 |  | 1.1 | 7 | 7.5 | 2.4 | 6.3 | 0.3 |  |  | 5.5 | 3.9 |  | 0.6 | 1.1 | 4.9 | 4.3 | 2.3 | 4.2 |  | 1.4 | 7.3 | 1.3 | 2.2 | 4.8 | 0.5 |  |  | 4.8 |  |  | 0.7 | 1.7 | 2.9 | 1.1 | 0.9 | 4.6 |  | 1.8 | 6.7 | 7.1 | 3.4 | 4 | 0.6 |  |  | 4.6 | 0.6 |  | 1.5 | 0.6 | 4.5 | 0.7 | 1.5 | 4.6 |  | 1.4 | 3.8 | 7.2 | 3.4 | 5.1 | 0.5 | 6.8 | 0.5 | 0.4 | 2.6 | 5.4 | 1.3 | 2.4 | 7.1 | 4.2 | 2.1 | 7.3 | 6 | 3.6 |  |  | 3.4 | 7.2 | 2.3 | 0.3 |  | 1.7 | 1.8 | 5.4 | 4.5 | 5.8 | 5.7 | 7.6 | 3.3 | 8.9 | 6.1 | 4.4 |  |  | 5.3 | 6.8 | 4.3 | 2.5 |  | 2 |  | 9 | 2.5 | 2.5 | 4.1 |  | 4.1 | 7 | 6.1 | 5.5 | 4.4 | 4.5 |  |  | 6.6 | 1.1 |  | 2.3 |  | 9.5 | 0.4 | 2.8 | 3.6 | 5.9 | 5 | 8.4 | 6.1 | 10 |  |  | 4.6 | 2.6 | 2.1 | 1.6 |  | 2.5 |  | 9.8 | 8.1 | 8 | 8.7 | 9.4 | 9.6 |  |  | 9.3 | 9 |  | 8.9 | 9.4 | 9 | 8.4 | 8.8 | 9.3 | 5.6 | 8.9 | 6.3 | 6.4 | 5.9 | 8.9 |  |  | 8.2 |  | 7.5 | 5.4 | 7.7 | 8.2 | 7.4 | 8.8 | 7.5 |  | 6.7 | 4.05 | 8.07 | 4.77 | 6.68 | 6.44 | 5.36 | 5.6 | 9.71 | 9.12 | 6.49 | 4.19 | 8.32 | 7.26 | 7.22 | 8.07 | 5.72 | 10.2 | 9.18 | 9.88 | 9.85 | 7.34 | 8.5 |  |  | 8.64 |  |  | 8.7 | 8.55 | 8.84 | 8.98 | 7.88 | 8.82 | 7.67 | 4.57 | 7.7 | 6.59 | 6.15 | 7.21 |  | 6.43 | 8.07 | 8.45 |  |  | 7.6 | 6.79 |  | 2.74 | 7.21 | 6.12 | 4.9 |  | 7.12 |  |  |  |  | 5.42 | 8.05 | 8.16 | 6.45 | 5.46 | 4.78 |  |  | 8.65 | 1.46 |  | 1.26 | 6.95 | 7.37 | 5.67 | [6 empty] | 8.18 | 7.3 | 7.28 | 7.53 |  | 7.69 | 8.4 | 8.04 | 6.81 | 6.77 | 3.43 |  |  | 7.85 | 4.74 |  | 5.56 |  | 6.88 | 5.47 | 5.8 | 5.99 |  | 6.76 | 8.17 |  |  | 7 | 3.89 |  | 0.86 | 7.81 | 7.47 | 5.92 | 4.12 |  | 8.47 | 5.27 | 5.52 | 7.33 |  | 6.55 | 8.82 | 8.66 | 7.77 |  |  | 6.31 | 2.81 |  | 1.85 | 8.09 | 5.09 |  |  | 7.26 | 7.91 | 8.49 |  | 8.28 | 9 | 8.74 | 7.78 | 7.65 | 5.66 |  |  | 9.41 |  | 8.12 | 3.71 | 7.74 |  | 8.4 | 8 | 7.1 | 8.7 | 7.8 | 8.6 | 9 | 8.2 | 8 | 7.3 | 5.7 | 7.3 | 2.7 | 1.9 |  |  |  | 7.3 | 4.4 |  |  | 5 | 7.3 | 8.2 | 3.7 | 4.4 | 9.4 | 9 | 8.5 | 6.7 | 1.9 | 1.6 |  | 8.1 | 8.4 | 2.3 | 4.1 | 7.5 | 9.4 | 9 | 8 |  | 7.5 | 9.2 | 8 | 9.2 | 7.2 |  | 7.6 | 6.7 | 5.7 | 7 |  | 8.2 | 8.7 | 7.2 | 8.7 | 5.8 | 8.1 | 8.2 | 1 | 2 |  | 4.8 | 4.2 | 4.2 | 4.2 | 6.6 | 7.5 | 8.6 | 7.1 | 8.9 | 6.4 | 7 | 2.2 | 1.6 |  | 8.7 | 5 | 5 | 5.9 | 7.3 | 8.4 | 8.5 | 8.2 | 9.1 | 9.4 | 5.8 | 8.6 | 4.8 | 4.4 |  | 8.6 | 3.5 | 5.2 | 5.2 | 5.6 | 7.5 | 7 | 7.3 | 8.3 | 7.2 | 7.9 |  | 6.1 | 0.7 | 8.3 | 3.2 | 4.2 | 5.7 | 5.8 | 4.6 | 7.3 | 7 | 5.6 | 7.9 | 4.1 | 7.5 | 8.9 |  | 6.7 |  | 6.6 | 6.6 | 7 | 7.4 | 7.8 | 7.9 | 7.9 | 7.9 | 8.4 | 8.1 | 8.8 | 4.7 | 1.7 | 7.7 | 4.9 | 5.1 | 6.2 | 7.6 | 5.6 | 8.3 | 7 | 6.8 | 8.3 | 6 |  | 7.9 | 3 | 3.3 | 8.5 | 8.5 | 8 | 7.8 | 8.1 | 8.4 | 8.2 | 8.9 | 8.8 | 8.1 | 8.8 | 7.5 |  | 8.5 | 6 | 6.6 | 5.1 | 8.4 | 5.3 | 5.6 | 5 | 5.1 | 8.5 | 6.7 | 8.4 | 6.7 | 7 | 8.3 | 7.6 | 4.6 | 7.7 | 4.6 | 7.2 | 7.4 | 4.9 | 6.2 | 7.3 | 6.5 | 6.8 | 6.3 | 6.7 | 5.4 | 5.1 | 5.8 | 4.6 | 5.6 | 5.3 | 8.7 | 4.6 | 5.4 | 5.4 | 6 | 7.4 | 7.5 | 6.9 | 6.6 | 6.1 | 6.8 | 6.6 | 4.9 | [15 empty] | 4.3 | 4.8 | 5.2 | 8.1 | 6.5 | 5.6 | 6 | 7.1 | 6.9 | 8.2 | 6.8 | 7.2 | 6.6 | 6.7 | 7 | 7.6 | 8.4 | [7 empty] | 7.1 | 9.3 | 6.1 | 6.6 | 6.7 | 8.4 | 8.5 | 9.5 | 8.6 | 6.5 | 6.1 | 5.7 | 9 | 8.1 | 9.1 | 8 | 7.8 | 8.1 | 8.1 | 7.9 | 8.8 | 8.5 | 8.6 | 8.7 | 8.4 |  | 8.7 | 5.5 | 3 | [13 empty] | 4.2 | 0.6 | 3.4 | 8.5 | 5.4 | 6 | 6.4 | 7.1 | 6.1 | 8.6 | 7.4 | 7.2 | 7.3 | 7.1 | 8.3 | [13 empty] | 4.9 | 7.5 | 4.8 | 5.3 | 5 | 7.8 | 4.4 | 8.3 | 8.2 | 6.6 | 8.2 | 6.3 | 9 | 1.8 | 2.6 | 4.2 | 6 | 5 | 5 | 5.9 | 5.8 | 5.8 | 8.3 | 8.5 | 6.7 | 7.6 | 6.9 | 7.5 | 3.9 | 2.4 | 3.4 | 6 | 5.2 | 5.3 | 6.7 | 6.9 | 6.1 | 8.5 | 8.9 | 7.2 | 7 | 3.8 | 8 | 2.2 | 1 | 3.5 |  | 6.1 | 5.7 | 5.9 |  | 8 | 6.1 | 7.2 | 7.8 | 6.8 | 3.6 | 7.9 | 2.5 | 3.3 | 3.3 | 4.7 | 4.4 | 4.9 | 5.9 | 6.8 | 7 | 8.7 | 8.9 | 8 | 6.8 | 8.4 | 8.5 | 3.6 | 3.5 | 4.8 | 4.5 | 5.3 | 5.5 | 8.2 | 6.2 | 8.5 | 9.5 | 9.5 | 7.8 | 6.5 | 5.1 | 8.5 | 3.8 | 5.2 | 7 | 5.6 | 7.3 | 6.9 | 8.8 | 8.4 | 8.6 | 9 | 8.9 | 8.8 | 8.4 | 7.1 | 8 | 3.7 | 3.4 | 4.5 | 5.6 | 4 | 4.9 | 7.7 | 7.1 | 8.2 | 8.6 | 9.3 | 6.6 | 7.7 | 7.8 | 8.7 | 3.5 | 4.6 | 7.1 | 8 | 5 | 5.4 | 9.1 | 4.6 | 7.3 | 8 | 7.9 | 7.1 | 7.5 | 1.1 | 9.1 | 4.4 |  |  |  | 4.2 | 4.4 | 4 | 4.5 | 5.3 | 4.3 | 5.5 | 8.9 | 7.4 | 7.4 | 5.6 | 8.2 | 9.1 | 7 |  | 4.8 | 4.2 | 4.7 | 4.1 | 4.6 | 6.5 | 5.5 | 5.7 | 8.5 | 8.2 | 6.7 | 7.6 | 7.1 | 8.9 | 3.5 |  | 2.5 | [16 empty] | 6.4 | 7.2 | 4.3 | 7.2 | 6.7 | 4.9 | 5.4 | 8.6 | 7.5 | 7.7 | 6.2 | 9.4 | 7.3 | 8.3 | 8.8 | 8.5 | 6.9 |  | 2 | 7.2 | 8.3 | 6.4 | 5.7 | 7.1 | 7.6 | 6.1 | 9 | 8.7 | 7.7 | 7.6 | 6 | 8.6 | 4.5 | 1 | 3.8 | 8.2 | 4.4 | 5.1 | 5.1 | 6.5 | 5.3 | 8.1 | 7.2 | 6.6 | 7.2 | 6.3 | 7.9 | 5.7 | 6.4 | 5.7 | 5.7 | 6.8 |  | 7.8 | 8 | 9 | 7.1 | 7 | 6 | 7.9 | 3.5 |  | 4 | 4.9 | 7.9 | 4.7 | 5 | 6 | 6.5 | 6 | 7.6 | 7.6 | 5.9 | 5.5 | 5.9 | 6.6 | 2.4 | 3.8 | 6.2 | 9.2 | 4.8 | 6.5 | 6.7 | 8.9 | 6.8 | 9.3 | 8.2 | 6.4 | 6.4 | 7.5 | 8.7 | 2.5 | 3.6 | 9.2 | 5.7 | 6.1 | 4.4 | 8 | 5.4 | 8.4 | 7.1 | 6.6 | 6.7 | 6.9 | 7.8 | 4.8 | 8.3 | 8.6 | 6.8 | 6.8 | 4.8 | 6.1 | 5.7 | 7.9 | 6.1 | 9.1 | 8 | 6.4 | 6.4 | 8.1 | 8.4 | 7.4 |  | 6 | 6.3 | 6.1 | 4.4 | 4.8 | 4.9 | 7.2 | 5.6 | 8.6 | 7.9 | 6 | 7.8 | 4.4 | 7.9 | 2.9 | 4 | 7.7 | 7.8 | 6.6 | 6.9 | 7.1 |  | 6.8 | 8.8 | 8.3 | 8 | 7.7 | 4.9 |  |  | 8.4 |  |  | 4 | 7.9 | 9.3 | 6 | 7.7 | 7.2 | 8.1 | 7.3 | 8.9 | 8.1 | 8.7 | 9.4 | 6.9 |  |  | 7.3 |  |  | 7.8 |  | 6.5 | 5.9 | 4.9 | 5.7 | 6.5 | 5.5 | 6.1 | 5.5 | 6.3 | 6.5 | 8 | 7.1 |  |  | 7.6 |  |  | 5.4 | [10 empty] | 6.9 | 5.7 | 6.5 | 6.7 | 7 | 3.8 | 6.7 | 7.1 | 7.4 | 6.9 | 8.1 | 5.5 |  |  | 8.4 |  | 1.8 | 5.7 | 7.7 | 6 | 6.4 | 6.2 |  | 6.8 | 8.3 | 6.7 |  | 6.6 | 6.9 | 7.4 | 5 |  |  | 8.6 | [11 empty] | 6.4 | 6.5 | 5.7 | 7.6 | 7.7 | 6.7 | 6.6 | 8.2 | 7.2 | 6.4 | 7.3 | 9.4 | 9.1 | 6.7 |  |  |  |  | 5.7 |  | 4.6 | 5.6 | 5.4 | 4.9 | 5.3 | 7.6 | 6.6 | 5 | 6.7 | 6.4 |  |  | 7.7 |  |  | 5.6 | 8.7 | 4.2 | 4.3 | 5.1 | 4.4 | 4.7 | 4.2 | 4.7 | 4.3 | 7.5 | 4.6 | 7.1 | 4.3 |  |  | 8.2 |  |  | 1.5 | 8.8 | 6.6 | 11.9 |  | 7.3 | 11.2 |  | 7.1 | 11.8 | 8.2 | 11.8 | 8.7 | 6 |  |  | 8.4 |  | 5.2 | 5.7 | 5.1 | 5 | 5.3 | 7.2 | 5.2 | 8.5 | 6.5 | 8.6 | 5.9 | 9.1 | 7.6 | 7.2 | 6.3 | 8.9 | 6.8 | 4.4 | 5.2 | 2.2 | 5 | 4.2 | 3.5 | 4.7 | 7.7 | 4.8 | 5 | 8.9 | 4.5 |  |  | 6.5 |  | 5.3 |  | 3.8 | 4.8 | 3.9 | 4.2 | 2.9 | 8.2 | 4.6 | 4 | 5.7 | 4.4 |  |  | 7.6 |  | 1.7 | 3.2 | 5 |  | 2.2 | 3.3 | 6.7 | 4.6 | 5.8 | 5.4 | 7.4 | 6.2 | 6.2 | 5.9 | 5.4 | 7 | 2.9 | [15 empty] | 6 | 5.1 | 5.6 | 3.9 | 5.9 | 4.8 | 7.2 | 6 | 5.6 | 7.5 | 7.7 | 7.2 |  | 11.4 |  | 6.7 | 3 | 4.4 | 4.6 | 4.5 | 3.8 | 4.2 | 5.2 | 7.8 | 5.8 | 5.8 | 6.5 |  | 0.7 | 0.7 |  | 3.5 | 6.5 | 3.1 | 5.3 | 4.9 | 5.1 |  | 5.2 | 6 | 7.1 | 7.2 | 7.4 | 5.7 | 2.9 | 1.5 | 4.8 |  | 4.1 | 11 | 3.9 | 6.4 | 5.6 | 8.9 | 7.4 | 6.8 | 7.5 | 5.6 | 4.4 | 5.3 | 6.2 | 6.6 | [15 empty] | 8.2 | 10.2 | 3.3 | 4 | 4.4 | 4 | 4.9 | 5.5 | 6.6 | 5.1 | 4.9 | 5.9 | 5.4 | 1.4 | [248 empty] | 10.7 |  | 10.9 | 10.8 | 11.3 | 10.7 | 10.7 | 10.4 | 12.2 | 11.7 | [34 empty] | 8.1 |  | 6.7 | 7.3 | 7.8 |  | 8.3 | 6.3 | 8.4 | 7.2 | 8.8 | 8.7 |  |  | 9.8 |  | 8.4 | [34 empty] | 9.4 |  | 8.6 | 8.9 | 9.4 |  | 9.3 | 9.9 | 11.2 | 9.7 | 10.5 | 8.8 |  |  | 9.2 |  | 8 | [27 empty] | 9.3 |  | 10 | 9.4 | 10.6 |  | 10.6 | 9.1 | 11.4 | 9.7 | 11.4 | 9.8 |  |  | 11.4 |  | 9.1 | [34 empty] | 10.7 |  | 10.6 | 10.4 | 10.6 | 10.9 | 10.7 | 10.7 | 10.7 | 11.3 | 11.1 | 10.7 |  |  | 10.9 | 11.2 | 10.6 | [18 empty] | 10.8 |  | 10.4 | 8.6 | 11.1 | 10.9 | 10.4 | 10.2 | 10.8 | 10.5 | 11.8 | 10.6 |  |  | 11.3 |  | 10 | [34 empty] | 8.9 |  | 9.1 | 11.1 | [49 empty] | 10 |  | 9.1 | 10.3 | 11 | 10.2 | 9.9 | 7.8 | 9.6 | 9.9 | 10.9 | 10.7 |  |  | 10.9 | 11 |  | 9.9 | [6 empty] | 8.1 | [17 empty] | 10.7 | 10.6 | 10.7 | 10.7 | 10.7 | 10.4 | [44 empty] | 9.3 | 7 | 11.6 | 11.5
Ethyl Benzene | [631 empty] | 54.6 | 1 | 1 | 1 | 1 | 1.2 |  |  | 1 | [11 empty] | 1 | 1 |  | 1 | [11 empty] | 1 | [7 empty] | 1 |  | 1 | [21 empty] | 1 |  | 1 | 1 | 1 | 1 |  | 0.1 | 0.1 | 0.1 | 0.1 | 0.1 |  |  | 1 | [11 empty] | 1 |  | 1 | [11 empty] | 1 |  |  | 0.1 | [13 empty] | 0.1 | [11 empty] | 0.1 |  | 0.1 | 0.1 | [11 empty] | 0.1 | 0.1 |  | 0.1 | [11 empty] | 0.1 | 0.1 |  | 0.1 | [11 empty] | 0.1 | 0.1 |  | 0.1 | [10 empty] | 0.1 | 0.1 | 0.1 | 0.1 | 0.1 |  | 0.1 |  | 0.1 | 0.1 | 0.1 | 0.1 | 0.1 | 0.1 |  | 0.1 | 0.1 | 0.1 |  | 40.4 |  |  | 0.1 | [11 empty] | 0.1 | 0.1 |  | 0.1 | [11 empty] | 0.1 | 0.1 |  | 0.1 | [9 empty] | 27.8 |  | 0.1 | 0.1 |  | 0.1 | [11 empty] | 0.1 | [16 empty] | 0.1 | [11 empty] | 0.1 |  |  | 0.1 | [9 empty] | 0.1 |  | 0.1 |  |  | 0.1 | [11 empty] | 0.1 |  | 0.1 | [11 empty] | 0.1 |  |  | 0.1 | [11 empty] | 0.1 |  |  | 0.1 | [11 empty] | 0.1 |  |  | 0.1 | [11 empty] | 0.1 |  |  | 0.1 | [6 empty] | 0.1 |  |  |  |  | 0.1 |  |  | 0.1 | [11 empty] | 0.1 | [2182 empty] | 1 |  | 1 | [6 empty] | 1 | [34 empty] | 1 |  | 1 | [13 empty] | 1 | [34 empty] | 0.5 |  | 0.5 | [13 empty] | 0.5 | [27 empty] | 0.5 |  | 0.5 | 0.5 | 0.5 |  | 0.5 | 0.5 | 0.5 | 0.5 | 0.5 | 0.5 |  |  | 0.5 |  | 0.5 | [34 empty] | 0.5 |  | 0.9 | [13 empty] | 0.5 | [18 empty] | 0.5 |  | 0.5 | [13 empty] | 0.5 | [34 empty] | 0.5 | [52 empty] | 0.5 |  | 0.5 | 0.5 | 0.5 | 0.5 | 0.5 | 0.5 | 0.5 | 0.5 | 0.5 | 0.5 |  |  | 0.5 | 0.5 | [8 empty] | 0.5
Iron (Diss) (mg/l) | [14 empty] | 43 | 7.8 | 5.6 | 8.8 | 2.2 | 2.3 | 27.7 | 13.5 | 3.5 | 7.7 | 7.5 | 6.8 | 5.6 | 15 | 97.2 | 14.7 | 1.5 | [8 empty] | 6.7 | 13.5 | 6.5 | 9.9 | 7.3 | 15.5 | 27.5 | 0.9 | 2.2 | 53.4 | 1.1 | 3.6 | 24.7 | 9.5 | 11.6 | 12.9 | 26.8 | 2.3 | 29.3 | 9.3 | 6.6 | 6 | 5.1 | 7.7 | 0.6 | 94.2 | 29.6 | 0.6 | 32.6 | 64.2 | 6.3 | 6.8 | 12.5 | 12 | 27.5 | 19.5 | 5.8 | 0.6 | 26.7 | 11.5 | 10.8 | 11.7 | 17.7 | 6.7 | 14.4 | 18.9 | 0.6 | [7 empty] | 6 | 6.3 | 8.4 | 5.1 | 3.9 | 1 | 0.6 | 10.6 | 1.5 | 2.8 | 9.1 | 3.1 | 10.3 | 5.6 | 0.6 | [154 empty] | 0.05 | 0.05 | 0.05 | 0.05 | 0.05 | 0.05 | 0.05 | [29 empty] | 0.21 | 0.83 | 0.68 | 0.5 | 0.45 | 0.37 | 0.5 | 0.07 | 0.24 | 0.06 | [26 empty] | 0.05 | 0.05 | 0.05 | 0.05 | 0.05 | 0.05 | 0.05 | 0.09 | 0.11 | 0.1 | [28 empty] | 0.05 | 0.11 | 0.11 | 0.17 | 0.11 | 0.1 | 0.05 | 0.17 | 0.23 | 0.07 | 1.88 | 0.05 | [14 empty] | 0.33 | [21 empty] | 0.05 | 0.15 | 0.6 | 0.34 | 0.21 | 0.17 | 0.1 | 0.56 | 0.14 | 0.38 | 0.07 | 0.35 | 0.07 | 0.08 | [19 empty] | 0.05 | 0.05 | 0.05 | 0.05 | 0.05 | 0.05 | 0.12 | 0.05 | 0.05 | 0.15 | 0.05 | 0.07 | 0.05 | 0.4 |  | 0.05 | 0.47 | 0.26 | 0.17 | 0.12 | 0.14 | 0.1 | 0.31 | 0.21 | 0.14 | 0.07 | 0.23 | 0.06 | 0.09 | [30 empty] | 0.12 | 0.05 | 0.06 | 0.09 | 0.11 | 0.05 | 0.13 | 0.05 | 0.05 | 0.06 | 0.05 | 0.05 | 0.05 | 0.05 | 0.95 | [44 empty] | 0.09 | 0.05 | 0.43 | 0.07 | 0.08 | 0.05 | 0.33 | 0.05 | 0.1 | 0.07 | 0.08 | 0.05 | 0.05 | 0.06 | 0.11 | [30 empty] | 0.27 | 0.05 | 0.83 | 0.58 | 0.33 | 0.52 | 0.45 | 0.05 | 0.61 | 0.43 | 0.65 | 0.07 | 1.94 | 0.12 | 0.05 | [43 empty] | 2.88 | 0.09 | 0.39 | 0.31 | 0.21 | 0.05 | 0.06 | 0.05 | 0.17 | 0.14 | 0.59 | 0.1 | [12 empty] | 0.08 | 0.13 | 0.14 | [39 empty] | 0.05 | 0.3 | 0.2 | 0.12 | 0.13 | 0.11 | 0.05 | 0.17 | 0.14 | 0.12 | 0.1 | 0.08 | 0.05 | [30 empty] | 3.96 | 0.52 | 2.37 | 0.08 | 0.05 | 0.29 | 0.05 | 0.07 | 0.08 | 0.07 | 0.05 | 0.06 | 2.62 | 0.17 | 0.11 | [29 empty] | 7.73 | 0.16 | 0.14 | 0.05 |  | 0.05 |  | 0.16 | 0.25 | 0.13 | 1.21 | 0.09 | 0.25 |  | 0.34 | 0.13 | 0.05 |  | 0.29 | [30 empty] | 1.44 | 0.05 | 0.24 | 0.12 | 0.14 | 0.09 | 0.14 | 0.05 | 0.11 | 0.07 | 0.12 | 0.05 | 0.18 | 0.05 | 0.05 | [45 empty] | 0.05 | 0.3 | 0.71 | 0.27 | 0.23 | 0.48 | 0.07 | 0.54 | 0.53 | 0.35 | 0.16 | 0.6 | 0.12 | 0.23 | [30 empty] | 0.05 | 1.59 | 0.14 | 0.07 | 0.29 | 0.24 | 0.05 | 0.14 | 0.14 | 0.13 | 0.07 | 1.82 | 0.09 | 0.05 | [31 empty] | 0.05 | 0.88 | 0.39 | 0.4 | 0.35 | 1.17 | 0.06 | 0.37 | 0.37 | 0.28 | 0.08 | 0.12 | 0.05 | 0.06 | [16 empty] | 0.05 | 0.36 | 0.06 | 0.06 | 0.29 | 0.13 | 0.05 | 0.05 | 0.05 | 0.09 | 0.05 | 0.05 | 0.43 | 0.05 | 0.05 | [32 empty] | 3.01 | 0.05 | 0.29 | 0.11 | 0.07 | 0.25 | 0.27 | 0.05 | 0.09 | 0.05 | 0.07 | 0.07 | 0.05 | 0.05 | 0.07 | 0.06 | [38 empty] | 0.21 | 0.99 | 1.11 | 0.77 | 0.67 | 2.16 | 0.23 | 1.34 | 0.86 | 1.45 | 0.12 | 0.3 | 0.05 | 0.05 | 0.05 | [33 empty] | 0.48 | 0.27 | 0.25 | 0.26 | 0.74 | 0.52 | 0.18 | 0.27 | 0.25 | 0.53 | 0.43 | 0.23 | 0.05 | 0.1 | 0.07 | [35 empty] | 0.25 | 0.05 | 0.06 | 0.05 | 0.05 | 0.05 | 0.05 | 0.05 | 0.05 | 0.05 | 0.05 | 0.05 | 0.05 | 0.05 | 0.05 | 0.05 | [32 empty] | 0.95 | 0.57 | 0.94 | 0.71 | 0.07 | 1.02 | 0.65 | 0.51 |  | 0.05 | 0.05 | 0.05 |  | 0.53 | 0.87 | 0.42 | 0.6 | [31 empty] | 0.07 | 0.22 | 0.28 | 0.17 |  | 0.22 | 0.03 | 0.25 | 0.23 | 0.19 | 0.1 | 0.11 | 0.05 | 0.08 | 0.08 | [30 empty] | 0.09 | 0.73 | 0.55 | 0.27 | 2.52 | 0.63 | 0.05 | 0.43 | 0.33 | 0.34 | 1.44 | 0.36 | 0.13 | 0.25 | 0.08 | [32 empty] | 0.03 | 0.06 | 0.03 | 0.03 | 0.05 | 0.07 | 0.03 | 0.03 | 0.13 | 0.05 | 0.06 | 0.03 | 0.04 | 0.04 | 0.05 | [33 empty] | 0.03 | 0.05 | 0.05 | 0.12 | 0.81 | 0.25 | 0.03 | 0.03 | 0.09 | 0.77 | 0.15 | 0.06 | 0.04 | 0.08 | 0.08 | [32 empty] | 0.21 | 0.04 | 0.04 | 0.04 |  | 0.04 | 0.04 | 0.04 | 0.04 | 0.04 | 0.04 | 0.04 | 0.04 | 0.04 | [32 empty] | 0.04 | 0.04 | 0.04 | 0.04 | 0.04 | 0.04 | 0.04 | 0.04 | 0.04 | 0.04 | 0.04 | 0.44 | 0.04 | 0.04 | 0.04 | [30 empty] | 0.04 | 0.04 | 0.04 | 0.04 | 0.04 |  | 0.04 | 0.04 | 0.04 | 0.04 | 0.04 | 0.04 | 0.04 | 0.04 | 0.04 | [36 empty] | 0.04 | 0.04 | 0.04 | 0.04 | 0.04 |  | 0.04 | 0.04 | 0.04 | 0.04 | 0.04 | 0.2 |  |  | 0.04 |  |  | 0.04 | [33 empty] | 0.04 | 0.04 | 0.04 | 0.04 | 0.04 | 0.04 | 2.3 | 2.3 | 0.4 | 0.04 |  |  | 0.04 | 0.04 | 0.04 | 0.04 |  | 0.04 | [51 empty] | 0.04 |  | 0.04 |  | 0.04 | 0.04 | 0.04 | 0.04 | 0.04 | 0.04 |  |  | 0.04 |  |  |  | 0.04 | 0.04 | 0.04 | 0.04 | 0.04 | [19 empty] | 0.019 | 0.019 | 0.019 | 0.019 | 0.019 | 0.019 | 0.019 | 0.019 | 0.019 | 0.019 | 0.019 | 0.019 | 0.019 | 0.019 | 0.019 | [38 empty] | 0.0686 |  |  |  |  | 4.45 | 1.16 | 3.02 | 4.19 | 1.35 | 2.82 |  |  | 3.18 | 2.24 |  | 1.39 | 2.99 | 1.85 | 1.07 | [42 empty] | 0.019 | 0.019 | 0.019 | 0.019 |  | 0.019 | 0.019 | 0.019 | 0.019 |  |  | 0.019 | 0.019 |  | 0.019 | 0.019 | 0.019 | [83 empty] | 0.7 | 1.24 | 1.35 | 1.54 | 1.01 | 0.13 | 0.47 | 0.34 | 0.8 | 1.07 | 1.68 | 0.26 | 0.16 | [29 empty] | 1.99 | 0.01 | 0.01 | 0.04 | 0.01 | 0.16 | 0.05 | 0.04 | 0.07 | 0.1 | 0.02 | 0.08 | 0.03 | 0.01 |  | 0.01 |  | 0.01 | 0.01 | 0.01 | 0.01 | 0.01 | 0.01 | 0.01 | 0.01 | 0.01 | 0.01 | 0.01 | [17 empty] | 0.01 | 0.01 | 0.01 | 0.01 | 0.01 | 0.17 | 0.25 | 0.01 | 0.01 | 0.01 | 0.01 | 0.01 |  | 0.06 | 0.01 | 0.01 | [30 empty] | 0.01 | 0.01 | 0.01 | 0.01 | 0.01 | 0.01 | 0.65 | 0.01 | 0.01 | 0.01 | 0.01 | 0.01 | 0.01 | 0.01 | [16 empty] | 0.01 | [35 empty] | 0.01 | 0.01 | 0.01 | 0.01 | 0.12 | 0.01 | 0.01 | 0.01 | 0.01 | 0.01 | 0.01 | 0.01 |  | 0.01 | 0.01 | 0.01 | [56 empty] | 0.63 | 0.01 | 0.07 | 0.09 | 0.01 | 0.01 | 0.01 | 0.01 | 0.01 | 0.01 | 2 | 0.03 | 0.01 | 1.2 | 1.31 | [30 empty] | 0.01 | 0.01 | 0.01 | 0.01 | 0.01 | 0.01 | 0.01 | 0.01 | 0.01 | 0.01 | 0.01 | 0.01 | 0.01 | 0.01 | 0.01 | [30 empty] | 0.01 | 0.01 | 0.01 | 0.01 | 0.01 | 0.01 | 0.01 | 0.01 | 0.01 | 0.01 | 0.01 | 0.01 | 0.01 | 0.01 | 0.01 | [33 empty] | 0.01 | 0.01 | 0.01 | 0.01 | 0.01 | 0.01 | 0.01 | 0.01 | 0.01 | 0.01 | 0.01 | 0.01 | 0.01 | 0.01 |  | 0.01 | [48 empty] | 0.17 | 0.19 | 0.16 | 0.15 | 0.24 | 0.16 | 0.23 | 0.15 | 0.14 | 0.16 | 0.16 | 0.18 | 0.01 | 0.01 | 0.01 | [31 empty] | 0.17 | 0.16 | 0.24 | 0.17 | 0.22 | 0.15 | 0.17 | 0.17 | 0.18 | 0.22 | 0.25 | 0.21 | 0.15 | 0.2 | 0.21 | 0.25 | 0.22 | 0.31 | 0.22 | 0.28 | 0.22 | 0.22 | 0.23 | 0.24 | 0.25 | 0.26 | 0.27 | 0.2 | 0.24 | 0.23 | 0.16 | 0.13 | 0.2 | 0.14 | 0.18 | 0.12 | 0.14 | 0.11 | 0.14 | 0.16 | 0.19 | 0.16 | 0.1 | 0.12 |  | 0.14 | 0.19 | 0.14 | 0.2 | 0.14 | 0.2 | 0.13 | 0.12 | 0.13 | 0.14 | 0.17 | 0.18 | 0.15 | 0.11 | 0.14 | 0.15 | 0.18 | 0.13 | 0.19 | 0.15 | 0.18 |  | 0.13 | 0.13 | 0.13 | 0.16 | 0.15 | 0.15 |  |  | 0.12 |  |  | 0.15 | 0.23 | 0.2 | 0.3 | 0.19 | 0.22 | 0.14 | 0.16 | 0.18 | 0.19 | 0.21 | 0.18 | 0.2 |  |  | 0.17 |  |  | 0.19 |  | 0.26 | 0.19 | 0.28 | 0.2 | 0.22 | 0.15 | 0.15 | 0.18 | 0.19 | 0.2 | 0.22 | 0.22 |  |  | 0.15 |  |  | 0.19 | [10 empty] | 0.18 | 0.22 | 0.27 | 0.21 | 0.2 | 0.17 | 3.56 | 0.62 | 0.21 | 0.22 | 0.2 | 0.2 |  |  | 0.16 |  | 0.22 | 0.16 | 0.16 | 0.21 | 0.16 | 0.21 |  | 0.15 | 0.14 | 0.18 |  | 0.19 | 0.15 | 0.24 | 0.16 |  |  | 0.12 | [11 empty] | 0.13 | 0.14 | 0.25 | 0.14 | 0.19 | 0.11 | 0.11 | 0.13 | 0.13 | 0.16 | 0.19 | 0.16 | 0.11 | 0.16 |  |  |  |  | 0.21 |  | 0.36 | 0.22 | 0.28 | 0.23 | 0.2 | 0.24 | 0.2 | 0.21 | 0.28 | 0.27 |  |  | 0.2 |  |  | 0.21 | 0.21 | 0.2 | 0.2 | 0.29 | 0.2 | 0.25 | 0.24 | 0.2 | 0.19 | 0.19 | 0.23 | 0.25 | 0.21 |  |  | 0.16 |  |  | 0.24 | 0.28 | 0.21 | 0.32 |  | 0.21 | 0.3 |  | 0.21 | 0.2 | 0.22 | 0.25 | 0.27 | 0.21 |  |  | 0.19 |  | 0.28 | 0.24 | 0.28 | 0.29 | 0.2 | 0.21 | 0.26 | 0.18 | 0.2 | 0.2 | 0.22 | 0.24 | 0.23 | 0.19 | 0.28 | 0.24 | 0.26 | 0.26 | 0.28 | 0.71 | 0.26 | 0.27 | 0.23 | 0.22 | 0.24 | 0.28 | 0.27 | 0.31 | 0.26 |  |  | 0.24 |  | 0.27 |  | 0.42 | 0.3 | 0.4 | 0.25 | 0.26 | 0.28 | 0.31 | 0.34 | 0.4 | 0.3 |  |  | 0.25 |  | 0.29 | 0.37 | 0.3 |  | 1.14 | 0.27 | 0.22 | 0.36 | 0.24 | 0.22 | 0.2 | 0.24 | 0.27 | 0.36 | 0.22 | 0.19 | 0.34 | [15 empty] | 0.23 | 0.28 | 0.2 | 0.25 | 0.19 | 0.18 | 0.2 | 0.21 | 0.23 | 0.28 | 0.22 | 0.17 |  | 0.24 |  | 0.29 | 0.4 | 0.25 | 0.22 | 0.38 | 0.26 | 0.27 | 0.16 | 0.18 | 0.17 | 0.22 | 0.15 |  | 0.21 | 0.24 |  | 0.25 | 0.23 | 0.35 | 0.33 | 0.25 | 0.35 |  | 0.23 | 0.23 | 0.25 | 0.28 | 0.2 | 1.96 | 0.34 | 0.24 | 1.61 |  | 0.38 | 0.32 | 0.4 | 0.33 | 0.43 | 0.31 | 0.28 | 0.32 | 0.32 | 0.42 | 0.41 | 0.33 | 0.27 | 0.42 | [15 empty] | 0.01 | 0.01 | 0.01 | 0.01 | 0.01 | 0.01 | 0.01 | 0.01 | 0.01 | 0.01 | 0.01 | 0.01 | 0.01 | 0.01 | [7 empty] | 0.01 | 0.01 | 0.01 | 0.01 | 0.01 | 0.01 | 0.01 | 0.01 | 0.01 | 0.01 |  | 0.01 |  |  |  | 0.01 | 0.01 | 0.01 | 0.01 | 0.01 | 0.01 | 0.01 | 0.01 | 0.01 | 0.01 | 0.01 | 0.01 | 0.01 | 0.01 |  |  | 0.01 | 0.01 |  |  | 0.01 |  | 0.01 | 0.01 | 0.01 |  |  |  |  | 0.01 | 0.01 | 0.01 | 0.01 | 0.01 | 0.01 | 0.01 | 0.01 |  |  |  | 0.01 |  | 0.01 | 0.01 | 0.01 | 0.01 | 0.01 | 0.01 |  | 0.01 | 0.01 | 0.01 |  |  | 0.01 |  | 0.01 | [13 empty] | 0.01 |  | 0.01 | 0.01 | 0.01 | 0.01 | 0.01 | 0.01 | 0.01 | 0.01 | 0.01 | 0.01 |  |  | 0.01 |  |  | 0.01 | [6 empty] | 0.01 |  | 0.01 | 0.01 | 0.01 | 0.01 | 0.01 | 0.01 | 0.01 | 0.01 | 0.01 | 0.01 |  |  | 0.01 | [12 empty] | 0.01 | [50 empty] | 0.01 | 0.01 |  | 0.01 | 0.01 | 0.01 | 0.01 | 0.01 |  |  |  |  | 0.01 |  | 0.01 | 0.01 | [5 empty] | 0.01 | 0.06 | [31 empty] | 0.08 |  | 0.01 | 0.01 | 0.01 | 0.01 | 0.01 | 0.01 | 0.01 | 0.01 | [34 empty] | 0.02 |  | 0.01 | 0.01 | 0.01 |  | 0.01 | 0.01 | 0.01 | 0.01 | 0.01 | 0.01 |  |  | 0.01 |  | 0.01 | [34 empty] | 0.01 |  | 0.01 | 0.01 | 0.01 |  | 0.01 | 0.01 | 0.01 | 0.01 | 0.01 | 0.01 |  |  | 0.01 |  | 0.09 | [27 empty] | 0.01 |  | 0.01 | 0.01 | 0.01 |  | 0.01 | 0.01 | 0.01 | 0.01 | 0.01 | 0.01 |  |  | 0.01 |  | 0.09 | [34 empty] | 0.01 |  | 0.02 | 0.01 | 0.01 | 0.01 | 0.01 | 0.01 | 0.01 | 0.01 | 0.01 | 0.01 |  |  | 0.01 | 0.01 | 0.01 | [18 empty] | 0.01 |  | 0.02 | 0.01 | 0.01 | 0.01 | 0.01 | 0.01 | 0.01 | 0.01 | 0.01 | 0.01 |  |  | 0.01 |  | 0.01 | [34 empty] | 0.01 |  | 0.01 | 0.01 | [49 empty] | 0.01 |  | 0.05 | 0.01 | 0.01 | 0.01 | 0.01 | 0.01 | 0.01 | 0.01 | 0.01 | 0.01 |  |  | 0.01 | 0.01 |  | 0.01 | [6 empty] | 0.01 | [17 empty] | 0.01 | 0.01 | 0.01 | 0.01 | 0.01 | 0.01
Iron (mg/l) | [108 empty] | 29.2 | 0.7 | 1.9 | 3.6 | 9.5 | 11.2 | 0.6 | 0.6 | [6 empty] | 2.7 | 10.2 | 6.7 | 9.5 | 4.9 | 0.7 | 1.2 | 1.4 | 2.2 | 1.6 | 4.9 | 1.1 | 0.6 | 1.3 | 7.3 | 34.2 | 4.3 | 9.1 | 5.5 | 0.6 | 1.7 | 2.4 | 3.9 | 2 | 1.9 | 1.5 | 0.6 | 23 | 2.1 | 0.7 | 15.8 | 1.7 | 66.8 | 11.9 | 1 | 0.01 | 0.01 | 0.01 | 0.01 | 0.01 | 0.01 | 0.01 | 0.01 | 0.01 | 0.01 | 0.01 | 0.01 | 0.01 | 0.01 | 0.01 | 0.01 |  | 0.01 | 0.01 |  | 0.11 | 0.06 |  | 0.08 |  | 0.18 |  |  | 0.09 | [7 empty] | 0.12 |  |  |  | 0.51 | [9 empty] | 0.09 | 0.11 | 0.06 | 0.12 | 0.08 | 0.51 | 0.18 | [19 empty] | 5.04 | 2.55 | 1.68 | 3.28 | 3.8 | 1.29 | 6.29 | [3417 empty] | 0.01 | 0.01 | 0.01 | 0.01
Lead (Diss) (mg/l) | [616 empty] | 0.006 | 0.005 | 0.005 | 0.005 | 0.005 | 0.005 | 0.005 | 0.005 | 0.005 | 0.005 | 0.005 | 0.005 | 0.005 | 0.005 | 0.005 | [43 empty] | 0.008 | 0.005 | 0.005 | 0.005 | 0.005 | 0.005 | 0.005 | 0.005 | 0.005 | 0.005 | 0.005 | 0.005 | [12 empty] | 0.005 | 0.005 | 0.005 | [39 empty] | 0.005 | 0.005 | 0.005 | 0.005 | 0.005 | 0.005 | 0.005 | 0.005 | 0.005 | 0.005 | 0.005 | 0.005 | 0.005 | [30 empty] | 0.006 | 0.005 | 0.005 | 0.005 | 0.005 | 0.005 | 0.005 | 0.006 | 0.005 | 0.008 | 0.005 | 0.005 | 0.005 | 0.007 | 0.005 | [29 empty] | 0.005 | 0.005 | 0.005 | 0.005 |  | 0.005 |  | 0.005 | 0.005 | 0.005 | 0.005 | 0.005 | 0.005 |  | 0.005 | 0.005 | 0.005 |  | 0.005 | [30 empty] | 0.005 | 0.005 | 0.005 | 0.005 | 0.005 | 0.005 | 0.005 | 0.005 | 0.005 | 0.005 | 0.005 | 0.005 | 0.005 | 0.005 | 0.005 | [45 empty] | 0.015 | 0.021 | 0.049 | 0.013 | 0.02 | 0.043 | 0.044 | 0.28 | 0.005 | 0.005 | 0.005 | 0.005 | 0.005 | 0.005 | [30 empty] | 0.005 | 0.005 | 0.005 | 0.005 | 0.005 | 0.005 | 0.005 | 0.007 | 0.005 | 0.005 | 0.005 | 0.005 | 0.005 | 0.008 | [31 empty] | 0.005 | 0.005 | 0.005 | 0.005 | 0.005 | 0.014 | 0.005 | 0.005 | 0.005 | 0.005 | 0.005 | 0.005 | 0.005 | 0.005 | [16 empty] | 0.005 | 0.005 | 0.005 | 0.005 | 0.005 | 0.005 | 0.005 | 0.005 | 0.005 | 0.005 | 0.007 | 0.005 | 0.005 | 0.005 | 0.005 | [32 empty] | 0.005 | 0.005 | 0.005 | 0.005 | 0.005 | 0.005 | 0.005 | 0.005 | 0.005 | 0.005 | 0.005 | 0.005 | 0.005 | 0.005 | 0.005 | 0.005 | [38 empty] | 0.005 | 0.005 | 0.005 | 0.005 | 0.005 | 0.014 | 0.005 | 0.005 | 0.005 | 0.005 | 0.005 | 0.005 | 0.005 | 0.005 | 0.005 | [33 empty] | 0.005 | 0.005 | 0.005 | 0.005 | 0.008 | 0.005 | 0.005 | 0.005 | 0.005 | 0.005 | 0.005 | 0.005 | 0.005 | 0.005 | 0.005 | [35 empty] | 0.005 | 0.005 | 0.033 | 0.021 | 0.013 | 0.005 | 0.005 | 0.005 | 0.005 | 0.005 | 0.016 | 0.005 | 0.011 | 0.005 | 0.024 | 0.005 | [32 empty] | 0.005 | 0.005 | 0.008 | 0.005 | 0.005 | 0.005 | 0.005 | 0.005 |  | 0.005 | 0.005 | 0.005 |  | 0.005 | 0.005 | 0.005 | 0.005 | [31 empty] | 0.002 | 0.003 | 0.004 | 0.005 |  | 0.004 | 0.002 | 0.003 | 0.002 | 0.002 | 0.002 | 0.002 | 0.002 | 0.002 | 0.002 | [30 empty] | 0.002 | 0.014 | 0.002 | 0.002 | 0.002 | 0.002 | 0.002 | 0.012 | 0.002 | 0.002 | 0.004 | 0.03 | 0.002 | 0.009 | 0.007 | [32 empty] | 0.005 | 0.006 | 0.002 | 0.005 | 0.005 | 0.003 | 0.029 | 0.023 | 0.033 | 0.03 | 0.053 | 0.002 | 0.037 | 0.021 | 0.028 | [33 empty] | 0.007 | 0.005 | 0.004 | 0.006 | 0.009 | 0.006 | 0.003 | 0.003 | 0.004 | 0.007 | 0.003 | 0.003 | 0.004 | 0.003 | 0.008 | [32 empty] | 0.003 | 0.003 | 0.003 | 0.003 |  | 0.003 | 0.003 | 0.003 | 0.003 | 0.003 | 0.003 | 0.003 | 0.003 | 0.003 | [32 empty] | 0.003 | 0.003 | 0.003 | 0.003 | 0.003 | 0.003 | 0.003 | 0.003 | 0.003 | 0.003 | 0.003 | 0.003 | 0.003 | 0.003 | 0.003 | [30 empty] | 0.003 | 0.003 | 0.003 | 0.003 | 0.003 |  | 0.003 | 0.003 | 0.003 | 0.003 | 0.003 | 0.003 | 0.003 | 0.06 | 0.053 | [36 empty] | 0.003 | 0.003 | 0.003 | 0.003 | 0.003 |  | 0.003 | 0.003 | 0.003 | 0.003 | 0.003 | 0.003 |  |  | 0.003 |  |  | 0.003 | [33 empty] | 0.003 | 0.003 | 0.003 | 0.003 | 0.003 | 0.003 | 0.003 | 0.003 | 0.003 | 0.003 |  |  | 0.003 | 0.003 | 0.003 | 0.003 |  | 0.003 | [51 empty] | 0.003 |  | 0.003 |  | 0.003 | 0.003 | 0.003 | 0.003 | 0.003 | 0.003 |  |  | 0.003 |  |  |  | 0.003 | 0.003 | 0.003 | 0.003 | 0.003 | [22 empty] | 4.4e-05 | 2e-05 | 9.8e-05 | 0.000111 | 3.9e-05 | 5.2e-05 | 2e-05 | 3.7e-05 | 8.3e-05 | 6.6e-05 | 3.7e-05 | 3.2e-05 | [38 empty] | 0.00245 |  |  |  |  | 0.0957 | 0.00332 | 0.0545 | 0.0429 | 0.0035 | 0.01 |  |  | 0.0278 | 0.00156 |  | 0.00557 | 0.00626 | 0.0247 | 0.00269 | [42 empty] | 0.000356 | 4.1e-05 | 0.000135 | 7.3e-05 |  | 0.000262 | 7.7e-05 | 0.000243 | 0.000111 |  |  | 6.7e-05 | 4.5e-05 |  | 0.000164 | 4.5e-05 | 0.000401 | [83 empty] | 0.002 | 0.001 | 0.002 | 0.001 | 0.004 | 0.001 | 0.002 | 0.002 | 0.001 | 0.004 | 0.001 | 0.001 | 0.001 | [29 empty] | 0.003 | 0.001 | 0.001 | 0.003 | 0.001 | 0.001 | 0.001 | 0.001 | 0.001 | 0.001 | 0.001 | 0.001 | 0.001 | 0.001 |  | 0.001 |  | 0.001 | 0.001 | 0.001 | 0.001 | 0.001 | 0.001 | 0.001 | 0.001 | 0.001 | 0.001 | 0.001 | [17 empty] | 0.001 | 0.001 | 0.001 | 0.001 | 0.001 | 0.001 | 0.001 | 0.001 | 0.001 | 0.001 | 0.001 | 0.001 |  | 0.001 | 0.001 | 0.001 | [30 empty] | 0.001 | 0.001 | 0.001 | 0.001 | 0.001 | 0.001 | 0.002 | 0.001 | 0.001 | 0.001 | 0.001 | 0.001 | 0.001 | 0.001 | [16 empty] | 0.001 | [35 empty] | 0.001 | 0.001 | 0.001 | 0.001 | 0.001 | 0.001 | 0.001 | 0.001 | 0.001 | 0.001 | 0.001 | 0.001 |  | 0.001 | 0.001 | 0.001 | [56 empty] | 0.016 | 0.001 | 0.001 | 0.001 | 0.001 | 0.012 | 0.001 | 0.001 | 0.001 | 0.001 | 0.001 | 0.003 | 0.001 | 0.002 | 0.001 | [30 empty] | 0.001 | 0.001 | 0.001 | 0.001 | 0.001 | 0.001 | 0.001 | 0.001 | 0.001 | 0.001 | 0.001 | 0.001 | 0.001 | 0.001 | 0.001 | [30 empty] | 0.001 | 0.001 | 0.001 | 0.001 | 0.001 | 0.001 | 0.001 | 0.001 | 0.001 | 0.001 | 0.001 | 0.001 | 0.001 | 0.001 | 0.001 | [33 empty] | 0.001 | 0.001 | 0.001 | 0.001 | 0.001 | 0.001 | 0.001 | 0.001 | 0.001 | 0.001 | 0.001 | 0.001 | 0.001 | 0.001 |  | 0.001 | [48 empty] | 0.001 | 0.001 | 0.001 | 0.001 | 0.001 | 0.001 | 0.001 | 0.001 | 0.001 | 0.001 | 0.001 | 0.001 | 0.001 | 0.001 | 0.001 | [31 empty] | 0.001 | 0.001 | 0.001 | 0.001 | 0.001 | 0.001 | 0.001 | 0.001 | 0.001 | 0.001 | 0.001 | 0.001 | 0.001 | 0.001 | 0.001 | 0.001 | 0.001 | 0.001 | 0.001 | 0.001 | 0.001 | 0.001 | 0.001 | 0.001 | 0.001 | 0.001 | 0.001 | 0.001 | 0.001 | 0.001 | 0.001 | 0.001 | 0.001 | 0.001 | 0.001 | 0.001 | 0.001 | 0.001 | 0.001 | 0.001 | 0.001 | 0.001 | 0.001 | 0.001 |  | 0.001 | 0.001 | 0.001 | 0.001 | 0.001 | 0.001 | 0.001 | 0.001 | 0.001 | 0.001 | 0.001 | 0.001 | 0.001 | 0.001 | 0.001 | 0.001 | 0.001 | 0.001 | 0.001 | 0.001 | 0.001 |  | 0.001 | 0.001 | 0.001 | 0.001 | 0.001 | 0.001 |  |  | 0.001 |  |  | 0.001 | 0.001 | 0.001 | 0.001 | 0.001 | 0.001 | 0.001 | 0.001 | 0.001 | 0.001 | 0.001 | 0.001 | 0.001 |  |  | 0.001 |  |  | 0.001 |  | 0.001 | 0.001 | 0.001 | 0.001 | 0.001 | 0.001 | 0.001 | 0.001 | 0.001 | 0.001 | 0.001 | 0.001 |  |  | 0.001 |  |  | 0.001 | [10 empty] | 0.001 | 0.001 | 0.001 | 0.001 | 0.001 | 0.001 | 0.004 | 0.001 | 0.001 | 0.001 | 0.001 | 0.001 |  |  | 0.001 |  | 0.001 | 0.001 | 0.001 | 0.001 | 0.001 | 0.001 |  | 0.001 | 0.001 | 0.001 |  | 0.001 | 0.001 | 0.001 | 0.001 |  |  | 0.001 | [11 empty] | 0.001 | 0.001 | 0.001 | 0.001 | 0.001 | 0.001 | 0.001 | 0.001 | 0.001 | 0.001 | 0.001 | 0.001 | 0.001 | 0.001 |  |  |  |  | 0.001 |  | 0.001 | 0.001 | 0.001 | 0.001 | 0.001 | 0.001 | 0.001 | 0.001 | 0.001 | 0.001 |  |  | 0.001 |  |  | 0.001 | 0.001 | 0.001 | 0.001 | 0.001 | 0.001 | 0.001 | 0.001 | 0.001 | 0.001 | 0.001 | 0.001 | 0.001 | 0.001 |  |  | 0.001 |  |  | 0.001 | 0.001 | 0.001 | 0.001 |  | 0.001 | 0.001 |  | 0.001 | 0.001 | 0.001 | 0.001 | 0.001 | 0.001 |  |  | 0.001 |  | 0.001 | 0.001 | 0.001 | 0.001 | 0.001 | 0.001 | 0.001 | 0.001 | 0.001 | 0.001 | 0.001 | 0.001 | 0.001 | 0.001 | 0.001 | 0.001 | 0.001 | 0.001 | 0.001 | 0.001 | 0.001 | 0.001 | 0.001 | 0.001 | 0.001 | 0.001 | 0.001 | 0.001 | 0.001 |  |  | 0.001 |  | 0.001 |  | 0.001 | 0.001 | 0.001 | 0.001 | 0.001 | 0.001 | 0.001 | 0.001 | 0.001 | 0.001 |  |  | 0.001 |  | 0.001 | 0.001 | 0.001 |  | 0.001 | 0.001 | 0.001 | 0.001 | 0.001 | 0.001 | 0.001 | 0.001 | 0.001 | 0.001 | 0.001 | 0.001 | 0.001 | [15 empty] | 0.001 | 0.001 | 0.001 | 0.001 | 0.001 | 0.001 | 0.001 | 0.001 | 0.001 | 0.001 | 0.001 | 0.001 |  | 0.001 |  | 0.001 | 0.001 | 0.001 | 0.001 | 0.001 | 0.001 | 0.001 | 0.001 | 0.001 | 0.001 | 0.001 | 0.001 |  | 0.001 | 0.001 |  | 0.001 | 0.001 | 0.001 | 0.001 | 0.001 | 0.001 |  | 0.001 | 0.001 | 0.001 | 0.001 | 0.001 | 0.001 | 0.001 | 0.001 | 0.001 |  | 0.001 | 0.001 | 0.001 | 0.001 | 0.001 | 0.001 | 0.001 | 0.001 | 0.001 | 0.001 | 0.001 | 0.001 | 0.001 | 0.001 | [15 empty] | 0.001 | 0.001 | 0.001 | 0.001 | 0.001 | 0.001 | 0.001 | 0.001 | 0.001 | 0.001 | 0.001 | 0.001 | 0.001 | 0.001 | [7 empty] | 0.001 | 0.001 | 0.001 | 0.001 | 0.001 | 0.001 | 0.001 | 0.001 | 0.001 | 0.001 |  | 0.001 |  |  |  | 0.001 | 0.001 | 0.001 | 0.001 | 0.001 | 0.001 | 0.001 | 0.001 | 0.001 | 0.001 | 0.001 | 0.001 | 0.001 | 0.001 |  |  | 0.001 | 0.001 |  |  | 0.001 |  | 0.001 | 0.001 | 0.001 |  |  |  |  | 0.001 | 0.001 | 0.001 | 0.001 | 0.001 | 0.001 | 0.001 | 0.001 |  |  |  | 0.001 |  | 0.001 | 0.001 | 0.001 | 0.001 | 0.001 | 0.001 |  | 0.001 | 0.001 | 0.001 |  |  | 0.001 |  | 0.001 | [13 empty] | 0.001 |  | 0.001 | 0.001 | 0.001 | 0.001 | 0.001 | 0.001 | 0.001 | 0.001 | 0.001 | 0.001 |  |  | 0.001 |  |  | 0.001 | [6 empty] | 0.001 |  | 0.001 | 0.001 | 0.001 | 0.001 | 0.001 | 0.001 | 0.001 | 0.001 | 0.001 | 0.001 |  |  | 0.001 | [12 empty] | 0.001 | [50 empty] | 0.001 | 0.001 |  | 0.001 | 0.001 | 0.001 | 0.001 | 0.001 |  |  |  |  | 0.001 |  | 0.001 | 0.001 | [5 empty] | 0.001 | 0.001 | [31 empty] | 0.001 |  | 0.001 | 0.001 | 0.001 | 0.001 | 0.001 | 0.001 | 0.001 | 0.001 | [34 empty] | 0.001 |  | 0.001 | 0.001 | 0.001 |  | 0.001 | 0.001 | 0.001 | 0.001 | 0.001 | 0.001 |  |  | 0.001 |  | 0.001 | [34 empty] | 0.001 |  | 0.001 | 0.001 | 0.001 |  | 0.001 | 0.001 | 0.001 | 0.001 | 0.001 | 0.001 |  |  | 0.001 |  | 0.001 | [27 empty] | 0.001 |  | 0.001 | 0.001 | 0.001 |  | 0.001 | 0.001 | 0.001 | 0.001 | 0.001 | 0.001 |  |  | 0.001 |  | 0.001 | [34 empty] | 0.001 |  | 0.001 | 0.001 | 0.001 | 0.001 | 0.001 | 0.001 | 0.001 | 0.001 | 0.001 | 0.001 |  |  | 0.001 | 0.001 | 0.001 | [18 empty] | 0.001 |  | 0.001 | 0.001 | 0.001 | 0.001 | 0.001 | 0.001 | 0.001 | 0.001 | 0.001 | 0.001 |  |  | 0.001 |  | 0.001 | [34 empty] | 0.001 |  | 0.001 | 0.001 | [49 empty] | 0.001 |  | 0.001 | 0.001 | 0.001 | 0.001 | 0.001 | 0.001 | 0.001 | 0.001 | 0.001 | 0.001 |  |  | 0.001 | 0.001 |  | 0.001 | [6 empty] | 0.001 | [17 empty] | 0.001 | 0.001 | 0.001 | 0.001 | 0.001 | 0.001 | [44 empty] | 0.001 | 0.001 | 0.001 | 0.001
m,p-xylene (ug/l) | [481 empty] | 4.9 | [44 empty] | 5.4 | [43 empty] | 5 | [29 empty] | 2.8 | [14 empty] | 2 | [17 empty] | 1 | 1 | 1 | 1.9 |  |  | 1 | [11 empty] | 1 | 1 |  | 1 | [11 empty] | 1 |  |  |  |  | 1.1 |  |  | 1 |  | 1 | [21 empty] | 1 |  | 1 | 1 | 1 | 1 |  | 0.2 | 0.2 | 0.2 | 0.2 | 0.2 |  |  | 1 | [11 empty] | 1 |  | 1 | [11 empty] | 1 |  |  | 0.1 | [9 empty] | 0.1 |  |  |  | 0.1 | [11 empty] | 0.71 |  | 0.1 | 0.1 | [11 empty] | 0.1 | 0.58 |  | 0.1 | [11 empty] | 0.1 | 0.43 |  | 0.1 | [11 empty] | 0.17 | 0.22 |  | 0.1 | [10 empty] | 0.1 | 0.15 | 0.1 | 0.1 | 1.11 |  | 0.1 |  | 0.1 | 0.1 | 0.1 | 0.1 | 0.1 | 0.1 |  | 0.1 | 0.1 | 0.1 |  | 72.9 |  |  | 0.1 | [11 empty] | 2.07 | 0.24 |  | 0.1 | [11 empty] | 0.17 | 0.18 |  | 0.1 | [9 empty] | 57.6 |  | 0.1 | 0.42 |  | 0.1 | [11 empty] | 0.17 | [16 empty] | 0.1 | [11 empty] | 0.12 |  |  | 0.1 | [9 empty] | 0.53 |  | 0.29 |  |  | 0.1 | [11 empty] | 0.61 |  | 0.1 | [11 empty] | 0.1 |  |  | 0.1 | [11 empty] | 0.1 |  |  | 0.1 | [11 empty] | 0.1 |  |  | 0.1 | [11 empty] | 0.72 |  |  | 0.1 | [6 empty] | 0.1 |  |  |  |  | 0.17 |  |  | 0.1 | [11 empty] | 0.27 |  | 0.16 | 0.1 | [12 empty] | 0.1 |  | 0.1 | 0.1 | [14 empty] | 0.1 | 0.1 | [13 empty] | 0.2 | 0.1 | 0.1 | [12 empty] | 0.1 | 0.1 | 0.1 | 0.1 | [19 empty] | 0.1 | 0.1 | [14 empty] | 0.1 | 0.1 | 0.1 | 0.1 | 0.1 | 0.24 | 0.1 | 0.1 | 0.1 | 0.1 | 0.1 | 0.1 | 0.1 | 0.1 | 0.1 |  | 0.1 | 0.1 | [14 empty] | 0.1 | 0.1 | [14 empty] | 0.1 | 0.1 | [12 empty] | 0.1 | 0.11 | 0.1 | 0.1 | [13 empty] | 0.1 | 0.1 | 0.1 | [16 empty] | 0.1 | 0.1 | 0.1 | [12 empty] | 0.1 | 0.1 | 0.1 | 0.1 | [14 empty] | 0.1 | 0.1 | [24 empty] | 0.1 |  | 0.27 | 0.21 |  |  |  | 0.1 | 0.1 | [13 empty] | 0.1 | 0.1 | [13 empty] | 0.1 | 0.1 | 0.1 | 0.1 |  | 0.1 | 0.1 | 0.1 | 0.1 | 0.1 | 0.1 | 0.1 | 0.1 | 0.1 | 0.1 | 0.16 | 0.1 | [13 empty] | 0.16 | 0.1 | [13 empty] | 0.1 | 0.1 | [12 empty] | 0.1 | 0.1 | 0.1 | [14 empty] | 0.1 | 0.1 | [14 empty] | 0.1 | 0.1 | [12 empty] | 0.1 |  | 0.1 | 0.1 | [14 empty] | 0.1 | 1.52 | [14 empty] | 0.2 | 6.38 | [12 empty] | 34.4 | 0.2 | 0.2 | [14 empty] | 3 | 3 | [14 empty] | 3 | 3 | 3 | 3 |  | 3 | 3 | 3 | 3 | 3 | 3 | 3 | 3 | 3 | 3 | 3 | 3 | [13 empty] | 3 | 3 | [14 empty] | 2 | 2 | [12 empty] | 2 |  | 2 | 2 | [12 empty] | 2 | 2 | 2 | [12 empty] | 2 | 2 | 2 | [11 empty] | 2 | 2 | 2 | 2 | [15 empty] | 2 | 2 | 2 | [15 empty] | 2 | 2 | 2 | [14 empty] | 2 | 2 | 2 | 2 | [30 empty] | 2 | 2 | 2 | 2 | 2 | 2 | 2 | 2 | 2 | 2 |  |  | 2 | 2 | 2 | 2 |  | 2 | [53 empty] | 2 | [37 empty] | 2.5 | 2.5 | 2.5 | [7 empty] | 2.5 | [42 empty] | 2.5 | [15 empty] | 2.5 | 2.5 | [44 empty] | 1 | 1 | 1 | 1 |  | 1 | 1 | 1 | 1 |  |  | 1 | 1 |  | 1 | 1 | 1 |  |  | 1 | [11 empty] | 1 | [5 empty] | 1 | [16 empty] | 1 | [15 empty] | 1 | 1 | [13 empty] | 1 | 1 | [13 empty] | 1 | 1 | [10 empty] | 1 |  | 1 | 1 | [13 empty] | 1 | 1 | [11 empty] | 1 | 1 | 1 | [11 empty] | 1 | 1 |  | 1 | [12 empty] | 1 | 1 | [13 empty] | 1 | 1 | 1 | 1 | 1 | 1 | 1 | 1 | 1 | 1 | 1 | 1 |  | 1 | 1 | 1 | 1 | 1 | 1 | [12 empty] | 1 | 1 | 1 | [12 empty] | 1 | 1 | 1 | [11 empty] | 1 | [16 empty] | 1 | 1 | 1 | [19 empty] | 1 | 1 | 1 | [10 empty] | 1 | 1 | 1 | [12 empty] | 1 | [15 empty] | 1 | 1 | 1 | [23 empty] | 1 | 1 | 1 | [12 empty] | 1 | 1 | 1 | [11 empty] | 1 | 1 | 1 | 1 | [12 empty] | 1 |  | 1 | [12 empty] | 1 | 1 | 1 | 1 | 1 | 1 | 1 | 1 | 1 | 1 | 1 | 1 | 1 | 1 | 1 | 1 | 1 | 1 | [12 empty] | 1 | 1 | 1 | [12 empty] | 1 | 1 | 1 | [11 empty] | 1 | 1 | 1 | 1 | [14 empty] | 1 | 1 | 1 | [13 empty] | 1 | 1 | 1 | [12 empty] | 1 | [16 empty] | 1 | 1 | 1 | [16 empty] | 1 | 1 | 1 | [11 empty] | 1 | 1 | 1 | 1 | [10 empty] | 1 | 1 | 1 | [13 empty] | 1 | 1 | 1 | [12 empty] | 1 | 1 | 1 | 1 | 1 | 1 | 1 | 1 | 1 | 1 | 1 | 1 | 1 | 1 | 1 | 1 | 1 | 1 | [11 empty] | 1 | 1 | 1 | 1 | [12 empty] | 1 | 1 | 1 | 1 | [11 empty] | 1 | 1 | 1 | 1 | 1 | 1 |  | 1 | 1 | 1 | 1 | 1 | 1 |  |  | 1 |  |  | 1 | 1 | 1 | 1 | [15 empty] | 1 | 1 | 1 | 1 | [14 empty] | 1 | [10 empty] | 1 | 1 | 1 | [13 empty] | 1 | 1 | 1 | 1 | 1 | 1 |  | 1 | 1 | 1 |  | 1 | 1 | 1 | 1 |  |  | 1 | [11 empty] | 1 | 1 | 1 | [10 empty] | 1 |  |  |  |  | 1 | 1 | 1 | [14 empty] | 1 |  | 1 | 1 | 1 | [14 empty] | 1 | 1 | 1 | 1 |  | 1 | 1 |  | 1 | 1 | 1 | 1 | 1 | 1 |  |  | 1 |  | 1 | 1 | 1 | 1 | [10 empty] | 1 | 1 | 1 | 1 | 1 | 1 | [13 empty] | 1 |  | 1 | [13 empty] | 1 | 1 | 1 |  | 1 | 1 | 1 | 1 | 1 | 1 | 1 | 1 | 1 | 1 | 1 | 1 | 1 | [15 empty] | 1 | 1 | [11 empty] | 1 |  | 1 | 1 | [11 empty] | 1 | 1 |  | 1 | 1 | 1 | 1 | [8 empty] | 1 |  |  |  |  | 1 | 1 | 1 | 1 | 1 | 1 | 1 | 1 | 1 | 1 | 1 | 1 | 1 | 1 | [15 empty] | 1 | 1 | 1 | [10 empty] | 1 | [7 empty] | 1 | 1 | [9 empty] | 1 |  |  |  | 1 | 1 | 1 | 1 | 1 | 1 | [14 empty] | 1 |  | 1 | 1 | 1 |  |  |  |  | 1 | 1 | 1 | 1 | 1 | 1 | 1 | 1 |  |  |  | 1 |  | 0.75 | [13 empty] | 1 | [13 empty] | 1 |  | 1 | [14 empty] | 1 | [6 empty] | 1 |  | 1 | [24 empty] | 1 | [50 empty] | 1 | 1 |  | 1 | 1 | 1 | 1 | 1 |  |  |  |  | 1 |  | 1 | 1 | [5 empty] | 1 | 1 | [31 empty] | 1 |  | 1 | [6 empty] | 1 | [34 empty] | 1 |  | 1 | [13 empty] | 1 | [34 empty] | 1 |  | 1 | [13 empty] | 1 | [27 empty] | 1 |  | 1 | 1 | 1 |  | 1 | 1 | 1 | 1 | 1 | 1 |  |  | 1 |  | 1 | [34 empty] | 1 |  | 1 | [13 empty] | 1 | [18 empty] | 1 |  | 1 | [13 empty] | 1 | [34 empty] | 1 | [52 empty] | 1 |  | 1 | 1 | 1 | 1 | 1 | 1 | 1 | 1 | 1 | 1 |  |  | 1 | 1 | [8 empty] | 1
Magnesium (Diss) (mg/l) | [262 empty] | 101 | 119 | 87 | 43 | 41 | 75 | 119 | [29 empty] | 136 | 113 | 104 | 52 | 51 | 77 | 86 | 127 | 65 | 79 | [26 empty] | 84 | 125 | 120 | 90 | 60 | 63 | 71 | 86 | 113 | 72 |  | 92 | [26 empty] | 73 | 119 | 114 | 95 | 63 | 71 | 67 | 96 | 122 | 84 | 97 | 79 | [14 empty] | 94 | [21 empty] | 73 | 116 | 128 | 67 | 66 | 65 | 69 | 87 | 118 | 90 | 88 | 89 | 85 | 79 | [19 empty] | 82 | 131 | 118 | 57 | 41 | 45 | 68 | 80 | 100 | 89 | 85 | 98 | 97 | 97 |  | 77 | 118 | 123 | 57 | 57 | 57 | 62 | 77 | 101 | 80 | 84 | 86 | 79 | 74 | [30 empty] | 189 | 81 | 110 | 109 | 71 | 42 | 43 | 105 | 55 | 92 | 80 | 84 | 52 | 69 | 78 | [44 empty] | 155 | 60 | 122 | 116 | 89 | 64 | 62 | 87 | 68 | 102 | 101 | 85 | 73 | 71 | 77 | [30 empty] | 171 | 63 | 121 | 125 | 88 | 65 | 80 | 67 | 77 | 116 | 106 | 73 | 86 | 83 | 71 | [43 empty] | 175 | 65 | 120 | 122 | 85 | 61 | 64 | 72 | 75 | 112 | 96 | 70 | [12 empty] | 81 | 78 | 72 | [39 empty] | 63 | 117 | 114 | 97 | 69 | 67 | 72 | 80 | 119 | 81 | 68 | 90 | 72 | [30 empty] | 164 | 75 | 134 | 126 | 107 | 50 | 44 | 81 | 61 | 106 | 95 | 74 | 78 | 79 | 72 | [29 empty] | 168 | 110 | 100 | 71 |  | 67 |  | 111 | 91 | 56 | 69 | 72 | 77 |  | 96 | 78 | 81 |  | 85 | [30 empty] | 177 | 70 | 117 | 125 | 77 | 59 | 64 | 74 | 79 | 109 | 86 | 80 | 92 | 79 | 75 | [45 empty] | 75 | 123 | 117 | 94 | 60 | 72 | 76 | 81 | 127 | 97 | 75 | 87 | 75 | 91 | [30 empty] | 62 | 122 | 105 | 91 | 75 | 65 | 64 | 72 | 104 | 88 | 73 | 83 | 71 | 67 | [31 empty] | 89 | 112 | 106 | 79 | 85 | 51 | 64 | 70 | 101 | 84 | 72 | 79 | 82 | 66 | [16 empty] | 80 | 118 | 108 | 83 | 92 | 66 | 64 | 75 | 104 | 74 | 142 | 78 | 85 | 77 | 69 | [32 empty] | 166 | 91 | 108 | 110 | 52 | 39 | 52 | 77 | 57 | 90 | 93 | 105 | 59 | 80 | 74 | 72 | [38 empty] | 81 | 117 | 105 | 91 | 90 | 58 | 67 | 80 | 131 | 85 | 144 | 68 | 77 | 81 | 71 | [33 empty] | 71 | 113 | 106 | 48 | 227 | 72 | 63 | 78 | 95 | 77 | 134 | 64 | 77 | 77 | 86 | [35 empty] | 149 | 100 | 116 | 94 | 73 | 110 | 64 | 60 | 71 | 107 | 82 | 137 | 66 | 80 | 77 | 64 | [32 empty] | 108 | 87 | 98 | 69 | 66 | 88 | 127 | 97 |  | 92 | 90 | 71 |  | 72 | 132 | 148 | 67 | [31 empty] | 75 | 111 | 94 | 83 |  | 66 | 65 | 72 | 94 | 84 | 132 | 65 | 75 | 76 | 63 | [30 empty] | 87 | 115 | 92 | 86 | 68 | 64 | 58 | 69 | 97 | 76 | 128 | 65 | 65 | 75 | 63 | [32 empty] | 96 | 113 | 97 | 93 | 71 | 63 | 59 | 79 | 107 | 77 | 134 | 65 | 68 | 87 | 67 | [33 empty] | 81 | 110 | 91 | 74 | 39 | 48 | 57 | 59 | 71 | 69 | 92 | 57 | 66 | 91 | 91 | [32 empty] | 91 | 120 | 100 | 110 |  | 63 | 68 | 79 | 110 | 80 | 130 | 68 | 73 | 69 | [32 empty] | 86 | 48 | 48 | 74 | 48 | 53 | 61 | 110 | 73 | 90 | 110 | 79 | 68 | 63 | 140 | [30 empty] | 140 | 120 | 110 | 92 | 100 |  | 48 | 61 | 62 | 89 | 68 | 130 | 64 | 75 | 76 | [36 empty] | 120 | 85 | 110 | 90 | 100 |  | 51 | 66 | 73 | 110 | 75 | 91 |  |  | 68 |  |  | 76 | [33 empty] | 140 | 64 | 100 | 87 | 82 | 55 | 50 | 66 | 57 | 80 |  |  | 70 | 74 | 71 | 69 |  | 68 | [51 empty] | 93 |  | 78 | [5 empty] | 39.7 |  |  |  | 69.4 |  |  |  | 45.4 |  |  |  | 109 | [19 empty] | 132 | 77.7 | 108 | 89 | 97.2 | 49.5 | 48.5 | 64.1 | 60.5 | 63 | 71.4 | 65.5 | 87 | 85.7 | 112 | [38 empty] | 74.8 |  |  |  |  | 53.1 | 68.9 | 71.1 | 110 | 90.6 | 87.9 |  |  | 65.3 | 76.8 |  | 77.2 | 123 | 92.8 | 106 | [42 empty] | 61.9 | 123 | 92.9 | 103 |  | 54.7 | 67.5 | 68.3 | 112 |  |  | 71.4 | 81.3 |  | 79.3 | 73.9 | 73 | [83 empty] | 71 | 104 | 96 | 96 | 60 | 67 | 72 | 108 | 74 | 114 | 74 | 80 | 78 | [29 empty] | 120 | 74 | 101 | 96 | 114 | 45 | 48 | 80 | 61 | 83 | 94 | 87 | 80 | 93 |  | 114 |  | 104 | 109 | 117 | 39 | 71 | 68 | 62 | 80 | 91 | 90 | 75 | [17 empty] | 128 | 79 | 105 | 96 | 118 | 44 | 36 | 84 | 60 | 91 | 87 | 101 |  | 64 | 73 | 77 | [30 empty] | 138 | 78 | 106 | 101 | 105 | 32 | 32 | 64 | 68 | 96 | 80 | 120 | 64 | 85 | [16 empty] | 69 | [35 empty] | 145 | 85 | 102 | 96 | 108 | 32 | 34 | 58 | 64 | 84 | 70 | 108 |  | 55 | 82 | 73 | [56 empty] | 139 | 86 | 101 | 102 | 102 | 38 | 35 | 65 | 72 | 104 | 82 | 114 | 61 | 79 | 82 | [30 empty] | 132 | 87 | 107 | 101 | 112 | 41 | 26 | 66 | 60 | 102 | 84 | 87 | 66 | 74 | 72 | [30 empty] | 126 | 87 | 109 | 106 | 87 | 51 | 34 | 72 | 46 | 91 | 82 | 111 | 65 | 63 | 74 | [33 empty] | 138 | 79 | 116 | 110 | 118 | 49 | 45 | 79 | 77 | 109 | 83 | 116 | 61 | 56 |  | 81 | [48 empty] | 64 | 77 | 115 | 74 | 110 | 105 | 105 | 49 | 44 | 75 | 72 | 97 | 72 | 105 | 58 | [31 empty] | 110 | 72 | 105 | 105 | 105 | 44 | 56 | 72 | 60 | 96 | 87 | 110 | 62 | 71 | 74 | 115 | 77 | 99 | 99 | 110 | 41 | 50 | 73 | 68 | 94 | 67 | 105 | 60 | 76 | 77 | 120 | 79 | 110 | 110 | 110 | 46 | 50 | 61 | 73 | 95 | 92 | 115 | 53 | 66 |  | 75 | 115 | 82 | 100 | 100 | 110 | 48 | 47 | 62 | 67 | 92 | 78 | 92 | 54 | 68 | 77 | 107 | 75 | 100 | 97 | 105 |  | 43 | 62 | 67 | 92 | 73 | 74 |  |  | 55 |  |  | 74 | 119 | 94 | 105 | 100 | 106 | 28 | 40 | 69 | 64 | 95 | 63 | 92 |  |  | 67 |  |  | 75 |  | 112 | 85 | 103 | 100 | 109 | 34 | 41 | 64 | 68 | 82 | 67 | 97 |  |  | 64 |  |  | 72 | [10 empty] | 110 | 75.8 | 100 | 93.1 | 113 | 41 | 47 | 64.9 | 70.4 | 88.8 | 68.4 | 87.5 |  |  | 52.8 |  | 82.9 | 105 | 77.5 | 109 | 106 | 112 |  | 55.6 | 70.4 | 96.5 |  | 97.9 | 60.8 | 73 | 78.5 |  |  | 59.2 | [11 empty] | 107 | 76.8 | 108 | 105 | 114 | 44.7 | 45.8 | 70.3 | 71.6 | 93.4 | 77.2 | 102 | 57 | 92.8 |  |  |  |  | 108 |  | 115 | 109 | 115 | 52 | 48 | 67 | 75 | 99 | 73 | 99 |  |  | 63 |  |  | 79 | 82 | 106 | 80 | 105 | 114 | 118 | 83 | 52 | 73 | 76 | 86 | 76 | 84 |  |  | 64 |  |  | 91 | 111 | 80 | 105 |  | 114 | 119 |  | 56 | 73 | 82 | 103 | 85 | 79 |  |  | 68 |  | 128 | 113 | 81 | 118 | 109 | 115 | 109 | 45 | 73 | 82 | 95 | 89 | 104 | 73 | 168 | 88 | 80 | 103 | 91 | 105 | 106 | 66 | 42 | 44 | 66 | 70 | 88 | 75 | 82 |  |  | 73 |  | 78 |  | 110 | 113 | 101 | 43 | 47 | 66 | 78 | 101 | 75 | 83 |  |  | 61 |  | 80 | 102 | 82 |  | 84 | 100 | 84 | 106 | 116 | 48 | 68 | 84 | 94 | 79 | 84 | 77 | 85 | [15 empty] | 103 | 106 | 109 | 114 | 55 | 49 | 71 | 77 | 94 | 86 | 88 | 72 |  | 90 |  | 103 | 124 | 115 | 50 | 83 | 88 | 115 | 54 | 73 | 73 | 100 | 65 |  | 86 | 88 |  | 102 | 89 | 109 | 128 | 114 | 116 |  | 51 | 74 | 77 | 85 | 62 | 132 | 89 | 78 | 120 |  | 106 | 85 | 141 | 114 | 118 | 62 | 41 | 73 | 78 | 101 | 97 | 78 | 70 | 132 | [15 empty] | 113 | 119 | 111 | 106 | 118 | 34 | 41 | 64 | 72 | 98 | 96 | 85 | 86 | 75 | [7 empty] | 101 | 110 | 104 | 113 | 31 | 38 | 52 | 65 | 82 | 58 |  | 76 |  |  |  | 80 | 85 | 93 | 84 | 104 | 84 | 100 | 106 | 50 | 32 | 58 | 69 | 74 | 56 |  |  | 77 | 75 |  |  | 1 |  | 116 | 104 | 108 |  |  |  |  | 81 | 38 | 66 | 72 | 59 | 67 | 90 | 65 |  |  |  | 103 |  | 115 | 105 | 98 | 55 | 44 | 76 |  | 79 | 64 | 82 |  |  | 66 |  | 78 | [13 empty] | 113 |  | 111 | 110 | 125 | 29 | 45 | 68 | 71 | 97 | 71 | 88 |  |  | 56 |  |  | 79 | [6 empty] | 90 |  | 103 | 97 | 110 | 37 | 37 | 77 | 61 | 92 | 69 | 73 |  |  | 60 | [12 empty] | 92 | [50 empty] | 101 | 108 |  | 41 | 72 | 88 | 73 | 79 |  |  |  |  | 92 |  | 101 | 71 | [5 empty] | 81 | 92 | [31 empty] | 98 |  | 113 | 108 | 98 | 60 | 44 | 69 | 61 | 80 | [34 empty] | 95 |  | 126 | 100 | 117 |  | 46 | 59 | 69 | 104 | 74 | 86 |  |  | 48 |  | 77 | [34 empty] | 107 |  | 122 | 108 | 115 |  | 53 | 75 | 76 | 100 | 77 | 81 |  |  | 72 |  | 101 | [27 empty] | 116 |  | 128 | 108 | 118 |  | 41 | 72 | 52 | 80 | 79 | 82 |  |  | 61 |  | 146 | [34 empty] | 105 |  | 125 | 105 | 79 | 32 | 43 | 80 | 79 | 89 | 68 | 81 |  |  | 65 | 65 | 77 | [18 empty] | 91 |  | 134 | 101 | 91 | 46 | 46 | 87 | 76 | 100 | 63 | 83 |  |  | 55 |  | 81 | [34 empty] | 93 |  | 85 | 56 | [49 empty] | 97 |  | 125 | 95 | 108 | 39 | 45 | 72 | 67 | 85 | 72 | 73 |  |  | 77 | 112 |  | 53 | [6 empty] | 85 | [17 empty] | 115 | 100 | 84 | 100 | 82 | 72 | [44 empty] | 73 | 95 | 72 | 85
Magnesium (mg/l) | [176 empty] | 88 |  | 43 | 54 |  | 84 | 89 |  |  |  | 117 | [9 empty] | 48 | [10 empty] | 88 | 117 | 43 | 54 | 48 | 84 | 89 | [19 empty] | 122 | 107 | 102 | 42 | 47 | 67 | 92
Manganese (Diss) (mg/l) | [262 empty] | 0.48 | 0.42 | 0.29 | 0.095 | 0.088 | 0.12 | 0.19 | [29 empty] | 0.51 | 0.7 | 0.22 | 0.27 | 0.25 | 0.23 | 0.069 | 0.11 | 0.05 | 0.058 | [26 empty] | 0.065 | 0.45 | 0.62 | 0.15 | 0.29 | 0.089 | 0.056 | 0.062 | 0.12 | 0.046 | [28 empty] | 0.056 | 0.56 | 0.53 | 0.15 | 0.45 | 0.26 | 0.067 | 0.083 | 0.17 | 0.11 | 1.13 | 0.075 | [14 empty] | 0.96 | [21 empty] | 0.051 | 0.44 | 0.41 | 0.15 | 0.2 | 0.078 | 0.096 | 0.11 | 0.1 | 0.14 | 0.14 | 0.18 | 0.097 | 0.1 | [19 empty] | 0.05 | 0.67 | 0.38 | 0.08 | 0.12 | 0.041 | 0.044 | 0.067 | 0.067 | 0.44 | 0.061 | 0.51 | 1.97 | 0.67 |  | 0.055 | 1.01 | 0.35 | 0.11 | 0.11 | 0.074 | 0.057 | 0.068 | 0.074 | 0.1 | 0.073 | 0.23 | 0.1 | 0.11 | [30 empty] | 0.13 | 0.048 | 0.47 | 0.11 | 0.081 | 0.047 | 0.043 | 0.07 | 0.048 | 0.053 | 0.071 | 0.053 | 0.31 | 0.35 | 0.72 | [44 empty] | 0.31 | 0.045 | 1.12 | 0.63 | 0.15 | 0.32 | 0.15 | 0.088 | 0.095 | 0.14 | 0.17 | 0.08 | 0.2 | 0.092 | 0.27 | [30 empty] | 0.61 | 0.055 | 0.72 | 0.75 | 0.17 | 0.28 | 0.18 | 0.072 | 0.13 | 0.18 | 0.18 | 0.072 | 0.29 | 0.082 | 0.058 | [43 empty] | 0.71 | 0.037 | 0.8 | 0.5 | 0.12 | 0.16 | 0.058 | 0.051 | 0.061 | 0.16 | 0.11 | 0.076 | [12 empty] | 0.13 | 0.059 | 0.092 | [39 empty] | 0.036 | 0.73 | 0.56 | 0.12 | 0.38 | 0.12 | 0.06 | 0.057 | 0.091 | 0.1 | 0.048 | 0.28 | 0.074 | [30 empty] | 2.23 | 0.1 | 2.92 | 0.7 | 0.24 | 0.23 | 0.15 | 0.091 | 0.16 | 0.21 | 0.25 | 0.069 | 0.23 | 0.096 | 0.12 | [29 empty] | 1.59 | 0.51 | 0.11 | 0.067 |  | 0.032 |  | 0.39 | 0.08 | 0.18 | 0.11 | 0.065 | 0.054 |  | 0.081 | 0.046 | 0.057 |  | 0.2 | [30 empty] | 0.42 | 0.055 | 0.9 | 0.54 | 0.12 | 0.2 | 0.096 | 0.076 | 0.087 | 0.12 | 0.11 | 0.087 | 0.25 | 0.1 | 0.097 | [45 empty] | 0.066 | 1.7 | 0.75 | 0.17 | 0.22 | 0.17 | 0.075 | 0.097 | 0.14 | 0.17 | 0.078 | 0.23 | 0.11 | 0.4 | [30 empty] | 0.047 | 1.65 | 0.72 | 0.14 | 0.25 | 0.32 | 0.052 | 0.078 | 0.12 | 0.14 | 0.063 | 0.39 | 0.3 | 0.072 | [31 empty] | 0.008 | 0.81 | 0.63 | 0.024 | 0.12 | 0.16 | 0.02 | 0.028 | 0.025 | 0.015 | 0.018 | 0.11 | 0.024 | 0.069 | [16 empty] | 0.065 | 0.82 | 0.76 | 0.15 | 0.32 | 0.18 | 0.058 | 0.08 | 0.083 | 0.14 | 0.15 | 0.063 | 0.21 | 0.086 | 0.066 | [32 empty] | 1.13 | 0.084 | 0.6 | 0.37 | 0.082 | 0.37 | 0.4 | 0.078 | 0.078 | 0.12 | 0.16 | 0.29 | 0.05 | 0.44 | 0.078 | 0.11 | [38 empty] | 0.068 | 0.73 | 0.51 | 0.14 | 1.43 | 0.65 | 0.14 | 0.11 | 0.12 | 0.12 | 0.17 | 0.06 | 0.59 | 0.084 | 0.075 | [33 empty] | 0.082 | 0.85 | 0.91 | 0.097 | 0.58 | 0.39 | 0.11 | 0.086 | 0.1 | 0.12 | 0.94 | 0.061 | 0.26 | 0.11 | 0.27 | [35 empty] | 0.7 | 0.056 | 1.01 | 0.36 | 0.11 | 0.68 | 0.39 | 0.037 | 0.053 | 0.076 | 0.1 | 0.48 | 0.038 | 0.13 | 0.059 | 0.067 | [32 empty] | 0.57 | 0.19 | 0.68 | 0.23 | 0.11 | 0.12 | 0.14 | 0.19 |  | 0.23 | 0.21 | 0.074 |  | 0.098 | 2.83 | 1.56 | 0.078 | [31 empty] | 0.072 | 0.84 | 0.62 | 0.15 |  | 0.28 | 0.076 | 0.12 | 0.12 | 0.16 | 0.27 | 0.063 | 0.23 | 0.14 | 0.074 | [30 empty] | 0.09 | 1.02 | 0.67 | 0.21 | 2.83 | 0.34 | 0.083 | 0.14 | 0.16 | 0.18 | 0.29 | 0.07 | 0.22 | 0.11 | 0.087 | [32 empty] | 0.07 | 0.88 | 0.59 | 0.17 | 0.43 | 0.15 | 0.044 | 0.077 | 0.084 | 0.15 | 0.37 | 0.051 | 0.2 | 0.078 | 0.059 | [33 empty] | 0.059 | 1.02 | 0.52 | 0.13 | 0.19 | 0.066 | 0.04 | 0.066 | 0.078 | 0.078 | 0.53 | 0.034 | 0.13 | 4.69 | 4.68 | [32 empty] | 0.004 | 0.41 | 0.29 | 0.015 |  | 0.051 | 0.04 | 0.006 | 0.003 | 0.004 | 0.2 | 0.011 | 0.054 | 0.058 | [32 empty] | 0.003 | 0.38 | 0.021 | 0.003 | 0.17 | 0.066 | 0.004 | 0.006 | 0.007 | 0.004 | 0.096 | 0.037 | 0.045 | 0.004 | 0.026 | [30 empty] | 0.008 | 0.003 | 0.38 | 0.094 | 0.003 |  | 0.003 | 0.003 | 0.005 | 0.003 | 0.003 | 0.051 | 0.005 | 0.018 | 0.022 | [36 empty] | 0.055 | 0.003 | 0.46 | 0.085 | 0.005 |  | 0.37 | 0.005 | 0.2 | 0.009 | 0.003 | 1.6 |  |  | 0.012 |  |  | 0.046 | [33 empty] | 0.14 | 0.004 | 0.21 | 0.26 | 0.005 | 0.19 | 0.85 | 0.011 | 0.007 | 0.023 |  |  | 0.025 | 0.007 | 0.005 | 0.14 |  | 0.13 | [51 empty] | 0.0987 |  | 0.0278 |  | 0.003 | 0.936 | 0.259 | 0.003 | 0.025 | 0.003 |  |  | 0.003 |  |  |  | 0.00478 | 0.0138 | 0.00413 | 0.0176 | 0.229 | [22 empty] | 0.0514 | 0.00118 | 0.108 | 0.0173 | 0.000107 | 0.000471 | 0.00271 | 0.0284 | 0.00501 | 0.00013 | 0.00301 | 0.17 | [38 empty] | 0.0319 |  |  |  |  | 0.704 | 0.567 | 0.675 | 0.648 | 0.218 | 1.24 |  |  | 3.61 | 0.0877 |  | 0.0766 | 1.13 | 2.41 | 0.0847 | [42 empty] | 0.000223 | 1.17 | 0.456 | 0.00449 |  | 0.0733 | 0.00232 | 0.0468 | 0.00308 |  |  | 0.00246 | 0.181 |  | 0.131 | 0.00223 | 1.49 | [83 empty] | 0.033 | 0.235 | 0.531 | 0.008 | 0.07 | 0.087 | 0.02 | 0.022 | 0.021 | 0.324 | 0.01 | 0.083 | 0.055 | [29 empty] | 0.129 | 0.009 | 0.148 | 0.31 | 0.003 | 0.056 | 0.009 | 0.02 | 0.011 | 0.029 | 0.003 | 0.208 | 0.004 | 0.135 |  | 0.014 |  | 0.116 | 0.026 | 0.002 | 0.018 | 0.008 | 0.017 | 0.005 | 0.003 | 0.003 | 0.002 | 0.002 | [17 empty] | 0.01 | 0.004 | 0.151 | 0.414 | 0.002 | 0.083 | 0.025 | 0.011 | 0.02 | 0.01 | 0.003 | 0.208 |  | 0.007 | 0.026 | 0.024 | [30 empty] | 0.008 | 0.002 | 0.117 | 0.326 | 0.002 | 0.043 | 0.008 | 0.004 | 0.03 | 0.002 | 0.003 | 0.131 | 0.002 | 0.031 | [16 empty] | 0.025 | [35 empty] | 0.002 | 0.002 | 0.14 | 0.031 | 0.002 | 0.017 | 0.002 | 0.002 | 0.002 | 0.002 | 0.002 | 0.011 |  | 0.002 | 0.068 | 0.044 | [56 empty] | 0.11 | 0.002 | 0.092 | 0.257 | 0.003 | 0.081 | 0.002 | 0.002 | 0.007 | 0.002 | 0.002 | 0.205 | 0.002 | 0.121 | 0.114 | [30 empty] | 0.02 | 0.002 | 0.117 | 0.371 | 0.002 | 0.1 | 0.005 | 0.002 | 0.005 | 0.002 | 0.003 | 0.799 | 0.002 | 0.279 | 0.125 | [30 empty] | 0.022 | 0.039 | 0.122 | 0.378 | 0.002 | 0.002 | 0.002 | 0.002 | 0.002 | 0.002 | 0.002 | 0.002 | 0.002 | 0.104 | 0.043 | [33 empty] | 0.005 | 0.064 | 0.151 | 0.215 | 0.002 | 0.002 | 0.002 | 0.002 | 0.002 | 0.002 | 0.004 | 0.013 | 0.002 | 0.01 |  | 0.056 | [48 empty] | 0.008 | 0.227 | 0.015 | 0.002 | 0.337 | 0.233 | 0.002 | 0.014 | 0.002 | 0.007 | 0.004 | 0.002 | 0.002 | 0.082 | 0.002 | [31 empty] | 0.017 | 0.003 | 0.134 | 0.391 | 0.002 | 0.018 | 0.023 | 0.002 | 0.124 | 0.005 | 0.003 | 0.176 | 0.002 | 0.141 | 0.14 | 0.013 | 0.006 | 0.148 | 0.359 | 0.002 | 0.012 | 0.179 | 0.002 | 0.033 | 0.014 | 0.004 | 0.174 | 0.002 | 0.088 | 0.02 | 0.033 | 0.014 | 0.15 | 0.551 | 0.002 | 0.031 | 0.027 | 0.008 | 0.058 | 0.013 | 0.014 | 0.006 | 0.002 | 0.014 |  | 0.043 | 0.057 | 0.002 | 0.111 | 0.375 | 0.004 | 0.079 | 0.002 | 0.002 | 0.009 | 0.003 | 0.008 | 0.381 | 0.002 | 0.052 | 0.153 | 0.057 | 0.009 | 0.144 | 0.527 | 0.003 |  | 0.006 | 0.004 | 0.069 | 0.003 | 0.004 | 1.745 |  |  | 0.002 |  |  | 0.207 | 0.026 | 0.137 | 0.167 | 0.24 | 0.002 | 0.043 | 0.003 | 0.002 | 0.199 | 0.003 | 0.002 | 0.341 |  |  | 0.002 |  |  | 0.028 |  | 0.03 | 0.008 | 0.156 | 0.233 | 0.003 | 0.267 | 0.002 | 0.004 | 0.045 | 0.006 | 0.002 | 0.083 |  |  | 0.002 |  |  | 0.042 | [10 empty] | 0.003 | 0.039 | 0.049 | 0.073 | 0.037 | 1.091 | 0.035 | 0.004 | 0.002 | 0.005 | 0.005 | 0.127 |  |  | 0.002 |  | 0.549 | 0.03 | 0.012 | 0.18 | 0.5 | 0.02 |  | 0.026 | 0.066 | 0.006 |  | 1.963 | 0.004 | 0.008 | 0.925 |  |  | 0.002 | [11 empty] | 0.008 | 0.518 | 0.175 | 0.591 | 0.015 | 0.225 | 0.005 | 0.002 | 0.069 | 0.026 | 0.009 | 0.007 | 0.002 | 0.3 |  |  |  |  | 0.009 |  | 0.225 | 0.31 | 0.002 | 0.519 | 0.005 | 0.002 | 0.032 | 0.002 | 0.002 | 0.02 |  |  | 0.002 |  |  | 0.164 | 0.16 | 0.013 | 0.116 | 0.051 | 0.435 | 0.003 | 0.331 | 0.003 | 0.017 | 0.005 | 0.002 | 0.002 | 0.189 |  |  | 0.002 |  |  | 1.046 | 0.065 | 0.226 | 0.068 |  | 0.507 | 0.004 |  | 0.005 | 0.053 | 0.03 | 0.004 | 0.004 | 1.29 |  |  | 0.003 |  | 1.285 | 0.073 | 0.594 | 0.136 | 0.446 | 0.003 | 0.258 | 0.016 | 0.005 | 0.024 | 0.003 | 0.002 | 0.024 | 0.002 | 0.902 | 0.258 | 0.239 | 3.391 | 0.042 | 0.41 | 0.259 | 0.003 | 0.325 | 0.021 | 0.002 | 0.044 | 0.781 | 0.003 | 0.379 |  |  | 0.002 |  | 0.268 |  | 0.169 | 0.365 | 0.004 | 0.227 | 0.53 | 0.015 | 0.042 | 0.482 | 0.002 | 0.05 |  |  | 0.002 |  | 0.393 | 1.361 | 0.304 |  | 0.17 | 0.313 | 0.382 | 0.078 | 0.468 | 0.605 | 0.007 | 0.053 | 0.061 | 0.023 | 0.672 | 0.002 | 0.164 | [15 empty] | 0.077 | 0.067 | 0.387 | 0.004 | 0.075 | 0.006 | 0.009 | 0.036 | 0.021 | 0.01 | 0.065 | 0.002 |  | 0.564 |  | 0.003 | 0.314 | 0.356 | 0.002 | 0.003 | 0.236 | 0.057 | 0.086 | 0.002 | 0.005 | 0.01 | 0.002 |  | 0.79 | 0.925 |  | 0.206 | 0.074 | 0.095 | 3.322 | 0.566 | 0.012 |  | 0.024 | 0.005 | 0.051 | 0.006 | 0.002 | 0.768 | 0.009 | 0.983 | 0.394 |  | 0.224 | 0.19 | 0.815 | 0.62 | 0.025 | 0.065 | 0.024 | 0.041 | 0.081 | 0.159 | 0.033 | 0.308 | 0.002 | 0.596 | [15 empty] | 0.002 | 0.002 | 0.128 | 0.126 | 0.006 | 0.021 | 0.003 | 0.009 | 0.035 | 0.003 | 0.025 | 0.132 | 0.002 | 0.311 | [7 empty] | 0.059 | 0.011 | 0.037 | 0.002 | 0.002 | 0.002 | 0.002 | 0.002 | 0.025 | 0.002 |  | 0.189 |  |  |  | 0.347 | 0.517 | 0.024 | 0.024 | 0.151 | 0.607 | 0.391 | 0.006 | 0.005 | 0.002 | 0.002 | 0.002 | 0.002 | 0.002 |  |  | 0.002 | 0.544 |  |  | 0.06 |  | 0.282 | 0.338 | 0.002 |  |  |  |  | 0.227 | 0.002 | 0.002 | 0.009 | 0.009 | 0.003 | 0.052 | 0.002 |  |  |  | 0.005 |  | 0.308 | 0.253 | 0.002 | 0.028 | 0.002 | 0.058 |  | 0.005 | 0.002 | 0.051 |  |  | 0.002 |  | 0.09 | [13 empty] | 0.063 |  | 0.134 | 0.291 | 0.002 | 0.013 | 0.002 | 0.002 | 0.006 | 0.005 | 0.002 | 0.003 |  |  | 0.002 |  |  | 0.22 | [6 empty] | 0.011 |  | 0.166 | 0.125 | 0.002 | 0.079 | 0.002 | 0.006 | 0.019 | 0.021 | 0.003 | 0.015 |  |  | 0.002 | [12 empty] | 0.806 | [50 empty] | 0.28 | 0.002 |  | 0.002 | 0.012 | 0.026 | 0.002 | 0.02 |  |  |  |  | 0.032 |  | 0.097 | 0.003 | [5 empty] | 0.002 | 0.21 | [31 empty] | 0.077 |  | 0.107 | 0.309 | 0.002 | 0.043 | 0.005 | 0.006 | 0.002 | 0.105 | [34 empty] | 0.004 |  | 0.255 | 0.071 | 0.004 |  | 0.002 | 0.009 | 0.049 | 0.213 | 0.002 | 0.03 |  |  | 0.002 |  | 0.225 | [34 empty] | 0.055 |  | 0.262 | 0.465 | 0.002 |  | 0.145 | 0.009 | 0.006 | 0.087 | 0.002 | 0.163 |  |  | 0.002 |  | 0.392 | [27 empty] | 0.077 |  | 0.332 | 0.464 | 0.003 |  | 0.004 | 0.436 | 0.021 | 0.062 | 0.003 | 0.357 |  |  | 0.002 |  | 0.432 | [34 empty] | 0.005 |  | 0.258 | 0.417 | 0.002 | 0.056 | 0.002 | 0.005 | 0.004 | 0.082 | 0.002 | 0.204 |  |  | 0.002 | 0.004 | 0.11 | [18 empty] | 0.054 |  | 0.458 | 0.404 | 0.002 | 0.084 | 0.028 | 0.015 | 0.005 | 0.153 | 0.002 | 0.065 |  |  | 0.002 |  | 0.337 | [34 empty] | 0.015 |  | 0.013 | 0.002 | [49 empty] | 0.008 |  | 0.307 | 0.304 | 0.002 | 0.007 | 0.004 | 0.023 | 0.046 | 0.023 | 0.005 | 0.009 |  |  | 0.002 | 0.164 |  | 0.012 | [6 empty] | 0.44 | [17 empty] | 1.92 | 0.002 | 0.249 | 0.002 | 0.003 | 0.021 | [44 empty] | 0.006 | 0.054 | 0.002 | 0.111
Manganese (mg/l) | [181 empty] | 0.2 | 0.11 |  |  |  |  | 0.12 | 0.45 |  |  |  | 0.05 |  | 0.09 | 0.07 | [11 empty] | 0.12 | 0.45 | 0.05 | 0.09 | 0.07 | 0.2 | 0.11 | [19 empty] | 0.68 | 0.61 | 0.33 | 0.48 | 0.32 | 0.15 | 0.41
MCPP (Mecoprop) (UG/L) | [283 empty] | 0.1 | [5 empty] | 0.1 | 0.1 | [148 empty] | 0.05 | [11 empty] | 0.13 |  |  | 0.05 | [11 empty] | 0.4 |  |  | 0.5 | [11 empty] | 0.11 |  |  | 0.05 | [11 empty] | 0.06 | 2.5 |  | 0.4 | [9 empty] | 63.1 |  | 4.7 | 0.05 |  | 0.05 | [11 empty] | 0.18 | 0.05 |  | 0.05 | [26 empty] | 0.05 |  | 0.1 | [11 empty] | 0.1 | 0.05 |  | 0.05 | [11 empty] | 0.11 | 0.05 |  | 0.05 | [11 empty] | 0.058 | 0.05 |  | 0.125 | [11 empty] | 0.05 | [17 empty] | 0.1 | 0.04 | 0.04 | 0.04 |  |  | 0.04 | [11 empty] | 0.041 | 0.04 |  | 0.04 | [11 empty] | 0.04 |  |  |  |  | 0.05 |  | 0.04 | 0.04 |  | 0.12 | [21 empty] | 0.04 |  |  | 0.22 | 0.06 | 0.55 |  | 0.04 | 0.04 | 0.04 | 0.04 | 0.04 |  |  | 0.04 | [11 empty] | 0.04 |  | 0.04 | [11 empty] | 0.04 |  |  | 0.04 | [9 empty] | 0.04 |  |  |  | 0.04 | [11 empty] | 0.04 |  | 0.1 | 0.144 | [11 empty] | 0.128 | 0.4 |  | 0.04 | [9 empty] | 0.09 |  | 0.09 | 2 |  | 0.08 | [9 empty] | 0.12 |  | 0.07 | 0.4 |  | 0.08 | [10 empty] | 0.08 | 0.08 | 0.04 | 0.04 | 0.09 |  | 0.04 |  | 0.04 | 0.04 | 0.04 | 0.04 | 0.04 | 0.04 |  | 0.04 | 0.04 | 0.04 |  | 0.06 | 0.04 |  | 0.04 | [9 empty] | 0.04 |  | 0.04 | 1 |  | 0.04 | [9 empty] | 0.04 |  | 0.13 | 0.2 |  | 0.04 | [9 empty] | 0.04 |  | 0.08 | 0.4 |  | 0.04 | [11 empty] | 0.13 | [16 empty] | 0.04 | [9 empty] | 0.13 |  | 0.11 |  |  | 0.04 | [9 empty] | 0.08 |  | 0.08 |  |  | 0.04 | [11 empty] | 0.04 |  | 0.04 | [11 empty] | 0.04 |  |  | 0.04 | [11 empty] | 0.04 |  |  | 0.04 | [11 empty] | 0.04 |  |  | 0.04 | [11 empty] | 0.04 |  |  | 0.04 | [6 empty] | 0.04 |  |  |  |  | 0.1 |  |  | 0.04 | [11 empty] | 0.09 |  | 0.04 | 0.04 | [12 empty] | 0.04 |  | 0.04 | 0.04 | [14 empty] | 0.04 | 1.01 | [13 empty] | 0.2 | 0.2 | 0.2 | [12 empty] | 0.11 | 0.04 | 0.04 | 0.04 |  |  |  |  | 0.04 | 0.04 | 0.04 | 0.04 |  | 0.04 | 0.04 |  | 0.16 | [6 empty] | 0.04 | 0.04 |  |  |  |  | 0.04 | 0.04 | 0.04 | 0.04 |  | 0.04 | 0.04 |  | 0.11 |  | 0.04 | 0.04 | 0.04 | 0.04 | 0.04 | 0.04 | 0.04 | 0.04 | 0.04 | 0.04 | 0.04 | 0.04 | 0.04 | 0.04 | 0.09 |  | 0.04 | 0.04 |  |  |  |  | 0.04 | 0.04 | 0.04 | 0.04 |  | 0.04 | 0.06 |  | 0.07 |  | 0.04 | 0.04 |  |  |  |  | 0.04 | 0.04 | 0.04 | 0.04 |  | 0.04 | 0.04 |  | 0.12 |  | 0.04 | 0.04 | [12 empty] | 0.04 | 0.04 | 0.04 | 0.04 |  |  |  |  | 0.04 | 0.04 | 0.04 | 0.04 |  | 0.04 | 0.04 |  | 0.04 | 0.04 | 0.04 | 0.04 |  |  |  |  | 0.04 | 0.04 | 0.04 | 0.04 |  | 0.04 | 0.12 |  | 0.05 |  |  |  | 0.12 | 0.04 | 0.04 | [10 empty] | 0.06 |  | 0.05 | 0.04 | 0.04 | 0.04 |  |  |  |  | 0.04 | 0.04 | 0.04 | 0.04 |  | 0.04 | 0.04 |  | 0.04 |  | 0.04 | 0.04 |  |  |  |  | 0.04 | 0.04 | 0.04 | 0.04 |  | 0.04 | 0.08 |  | 0.04 |  |  |  |  | 0.04 | 0.04 | 0.04 | 0.04 |  | 0.09 |  | 0.09 |  | 0.04 | 0.04 |  | 0.04 |  | 0.04 | 0.04 |  |  |  | 0.04 | 0.04 | 0.04 | 0.04 |  | 0.04 | 0.09 |  | 0.04 |  | 0.04 | 0.04 | [13 empty] | 0.04 | 0.04 | 0.04 | 0.04 |  | 0.04 | 0.04 | 0.04 | 0.04 | 0.04 | 0.04 | 0.04 | 0.04 | 0.04 | 0.21 | 0.04 | 0.04 | [13 empty] | 0.04 | 0.04 | [13 empty] | 0.04 | 0.04 | [12 empty] | 0.07 | 0.04 | 0.04 | [14 empty] | 0.04 | 0.04 | [14 empty] | 0.04 | 0.04 | [12 empty] | 0.09 |  | 0.04 | 0.04 | [14 empty] | 0.04 | 0.04 | [14 empty] | 0.04 | 0.04 | [12 empty] | 0.34 | 0.04 | 0.04 | [14 empty] | 0.05 | 0.05 | [14 empty] | 0.04 | 0.05 | 0.04 | 0.04 |  | 0.04 | 0.04 | 0.04 | 0.04 | 0.04 | 0.04 | 0.04 | 0.04 | 0.04 | 0.04 | 0.04 | 0.04 | [13 empty] | 0.04 | 0.04 | [14 empty] | 0.04 | 0.04 | [12 empty] | 0.04 |  | 0.04 | 0.04 | [12 empty] | 0.04 | 0.04 | 0.04 | [12 empty] | 0.04 | 0.04 | 0.04 | [11 empty] | 0.18 | 0.04 | 0.13 | 0.04 | [14 empty] | 0.21 | 0.04 | 0.04 | 0.04 | [14 empty] | 0.23 | 34 | 0.49 | 0.04 | [14 empty] | 0.04 | 0.04 | 0.04 | 0.04 | [14 empty] | 0.77 | 0.04 | 0.04 | 0.04 | [11 empty] | 0.9 | 0.04 | 0.04 | 0.04 | 0.04 | 0.04 | 0.04 | 0.04 | 0.04 | 0.04 | 0.04 |  |  | 0.04 | 0.04 | 0.04 | 0.6 |  | 0.45 | 0.04 | 0.04 | 0.04 | [16 empty] | 0.04 | 0.04 | [16 empty] | 0.04 | 0.04 | [14 empty] | 0.19 |  | 0.04 | 0.04 | [15 empty] | 0.04 | [18 empty] | 0.04 | 0.04 | 0.04 | [7 empty] | 0.2 |  |  |  |  | 0.04 | 0.225 | [17 empty] | 0.04 | 0.04 | 0.04 | [16 empty] | 0.04 | [15 empty] | 0.218 | 0.04 | [8 empty] | 0.04 | 0.04 | [16 empty] | 0.04 | 0.04 | [16 empty] | 0.04 | 0.04 | 0.04 | 0.04 |  | 0.04 | 0.04 | 21.7 | 0.04 |  |  | 0.04 | 0.401 |  | 0.424 | 0.04 | 0.397 |  |  | 0.04 | [11 empty] | 0.04 | [5 empty] | 0.02 | 0.02 | [15 empty] | 0.02 | 0.02 | [14 empty] | 0.03 | 0.02 | [13 empty] | 0.02 | 0.02 | [13 empty] | 0.02 | 0.02 | [10 empty] | 0.04 |  | 0.02 | 0.02 | [13 empty] | 0.02 | 0.02 | [11 empty] | 0.02 | 0.02 | 0.02 | [11 empty] | 0.03 | 0.02 |  | 0.02 | [12 empty] | 0.02 | 0.02 | [13 empty] | 0.02 | 0.02 | 0.02 | 0.02 | 0.02 | 0.02 | 0.02 | 0.02 | 0.02 | 0.02 | 0.02 | 0.02 |  | 0.02 | 0.02 | 0.02 | 0.02 | 0.02 | 0.02 | [12 empty] | 0.02 | 0.02 | 0.02 | [12 empty] | 0.02 | 0.02 | 0.02 | [11 empty] | 0.12 | [16 empty] | 0.02 | 0.02 | 0.02 | [19 empty] | 0.02 | 0.02 | 0.02 | [10 empty] | 0.02 | 0.02 | 0.02 | [12 empty] | 0.13 | [15 empty] | 0.02 | 0.02 | 0.02 | [23 empty] | 0.02 | 0.02 | 0.02 | [12 empty] | 0.02 | 0.02 | 0.02 | [11 empty] | 0.13 | 0.02 | 0.02 | 0.02 | [12 empty] | 0.02 |  | 0.02 | [12 empty] | 0.02 | 0.07 | 0.02 | 0.02 | 0.02 | 0.02 | 0.02 | 0.02 | 0.02 | 0.02 | 0.02 | 0.06 | 0.02 | 0.35 | 0.1 | 0.02 | 0.02 | 0.02 | [12 empty] | 0.02 | 0.07 | 0.02 | [12 empty] | 0.02 | 0.11 | 0.02 | [11 empty] | 0.07 | 0.02 | 0.02 | 0.04 | [14 empty] | 0.02 | 0.13 | 0.02 | [13 empty] | 0.02 | 0.14 | 0.02 | [12 empty] | 0.33 | [16 empty] | 0.02 | 0.1 | 0.02 | [16 empty] | 0.02 | 0.02 | 0.02 | [11 empty] | 0.27 | 0.02 | 0.02 | 0.02 | [10 empty] | 0.02 | 0.03 | 0.02 | [13 empty] | 0.02 | 0.1 | 0.02 | [12 empty] | 0.08 | 0.02 | 0.08 | 0.02 | 0.02 | 0.02 | 0.02 | 0.02 | 0.18 | 0.13 | 0.02 | 0.35 | 0.02 | 0.12 | 0.16 | 0.02 | 0.1 | 0.02 | [11 empty] | 0.12 | 0.02 | 0.04 | 0.02 | [12 empty] | 0.15 | 0.02 | 0.02 | 0.02 | [11 empty] | 0.38 | 0.02 | 0.02 | 0.02 | 0.02 | 0.02 |  | 0.02 | 0.02 | 0.02 | 0.02 | 0.02 | 0.06 |  |  | 0.02 |  |  | 0.19 | 0.08 | 0.02 | 0.02 | [15 empty] | 0.02 | 0.02 | 0.02 | 0.02 | [14 empty] | 0.02 | [10 empty] | 0.02 | 0.02 | 0.02 | [13 empty] | 0.02 | 0.02 | 0.02 | 0.02 | 0.02 | 0.02 |  | 0.02 | 0.02 | 0.02 |  | 0.29 | 0.02 | 0.02 | 0.02 |  |  | 0.02 | [11 empty] | 0.02 | 0.02 | 0.02 | [10 empty] | 0.02 |  |  |  |  | 0.02 | 0.06 | 0.02 | [14 empty] | 0.07 |  | 0.3 | 0.11 | 0.02 | [14 empty] | 0.38 | 0.02 | 0.1 | 0.02 |  | 0.02 | 0.02 |  | 0.02 | 0.02 | 0.02 | 0.02 | 0.02 | 0.06 |  |  | 0.02 |  | 0.12 | 0.02 | 0.06 | 0.02 | [10 empty] | 0.02 | 0.02 | 0.02 | 0.02 | 0.02 | 0.02 | [13 empty] | 0.03 |  | 0.02 | [13 empty] | 0.16 | 0.02 | 0.02 | 0.21 | 0.46 | 0.02 | 0.03 | 0.02 | 0.02 | 0.02 | 0.02 | 0.02 | 0.02 | 0.02 | 0.14 | 0.02 | 0.24 | [13 empty] | 0.04 |  | 0.02 | 0.02 | [11 empty] | 0.02 |  | 0.03 | 0.02 | [11 empty] | 0.09 | 0.11 |  | 0.02 | 0.02 | 0.02 | 0.08 | [8 empty] | 0.04 |  |  |  |  | 0.02 | 0.02 | 0.02 | 0.02 | 0.02 | 0.02 | 0.02 | 0.02 | 0.02 | 0.02 | 0.02 | 0.02 | 0.02 | 0.04 | [15 empty] | 0.02 | 0.02 | 0.02 | [10 empty] | 0.05 | [7 empty] | 0.02 | 0.02 | [9 empty] | 0.17 |  |  |  | 0.4 | 0.58 | 0.02 | 0.02 | 0.02 | 0.61 | [14 empty] | 0.02 |  | 0.02 | 0.02 | 0.02 |  |  |  |  | 0.34 | 0.02 | 0.04 | 0.02 | 0.02 | 0.02 | 0.02 | 0.02 |  |  | 0.33 | 0.02 |  | 0.02 | [13 empty] | 0.1 |  |  |  |  | 0.05 |  |  |  |  | 0.15 |  |  |  | 0.02 |  | 0.05 | [14 empty] | 0.17 | [6 empty] | 0.02 |  | 0.03 | [24 empty] | 0.55 | [50 empty] | 0.02 | 0.02 |  | 0.02 | 0.02 | 0.02 | 0.02 | 0.02 |  |  |  |  | 0.02 |  | 0.02 | 0.18 | [5 empty] | 0.02 | 1.58 | [31 empty] | 0.02 |  | 0.04 | [6 empty] | 0.62 | [34 empty] | 0.02 |  | 0.03 | [13 empty] | 0.13 | [34 empty] | 0.02 |  | 0.03 | [13 empty] | 1.92 | [27 empty] | 0.02 |  | 0.02 | 0.02 | 0.02 |  | 0.02 | 0.08 | 0.02 | 0.02 | 0.02 | 0.02 |  |  | 0.02 |  | 1.83 | [34 empty] | 0.02 |  | 1.22 | [13 empty] | 0.03 | [18 empty] | 0.02 |  | 1.09 | [13 empty] | 0.08 | [34 empty] | 0.02 | [52 empty] | 0.02 |  | 1.77 | 0.05 | 0.02 | 0.02 | 0.02 | 0.18 | 0.02 | 0.02 | 0.02 | 0.02 |  |  | 0.02 | 0.24 | [8 empty] | 0.23
methyl cyclohexane (mg/m3)
methyl ethyl ketone (mg/m3)
Nickel (Diss) (mg/l) | [616 empty] | 0.006 | 0.005 | 0.005 | 0.005 | 0.005 | 0.005 | 0.005 | 0.005 | 0.005 | 0.005 | 0.005 | 0.005 | 0.005 | 0.005 | 0.005 | [43 empty] | 0.015 | 0.005 | 0.005 | 0.005 | 0.005 | 0.005 | 0.005 | 0.005 | 0.005 | 0.005 | 0.005 | 0.005 | [12 empty] | 0.005 | 0.005 | 0.006 | [39 empty] | 0.005 | 0.005 | 0.005 | 0.005 | 0.005 | 0.005 | 0.005 | 0.005 | 0.005 | 0.005 | 0.005 | 0.005 | 0.005 | [30 empty] | 0.01 | 0.005 | 0.007 | 0.005 | 0.005 | 0.005 | 0.005 | 0.005 | 0.005 | 0.005 | 0.005 | 0.005 | 0.005 | 0.005 | 0.006 | [29 empty] | 0.005 | 0.005 | 0.005 | 0.005 |  | 0.005 |  | 0.005 | 0.005 | 0.005 | 0.005 | 0.005 | 0.005 |  | 0.005 | 0.005 | 0.005 |  | 0.005 | [30 empty] | 0.017 | 0.006 | 0.008 | 0.008 | 0.006 | 0.006 | 0.005 | 0.006 | 0.005 | 0.007 | 0.006 | 0.005 | 0.005 | 0.006 | 0.007 | [45 empty] | 0.005 | 0.005 | 0.007 | 0.005 | 0.005 | 0.005 | 0.005 | 0.005 | 0.005 | 0.005 | 0.005 | 0.005 | 0.005 | 0.005 | [30 empty] | 0.005 | 0.005 | 0.005 | 0.005 | 0.005 | 0.005 | 0.005 | 0.005 | 0.005 | 0.005 | 0.005 | 0.005 | 0.005 | 0.005 | [31 empty] | 0.005 | 0.007 | 0.008 | 0.005 | 0.008 | 0.008 | 0.005 | 0.005 | 0.006 | 0.005 | 0.005 | 0.005 | 0.006 | 0.006 | [16 empty] | 0.005 | 0.005 | 0.005 | 0.005 | 0.005 | 0.005 | 0.005 | 0.005 | 0.005 | 0.005 | 0.005 | 0.008 | 0.016 | 0.029 | 0.083 | [32 empty] | 0.005 | 0.005 | 0.005 | 0.005 | 0.005 | 0.005 | 0.005 | 0.005 | 0.005 | 0.005 | 0.005 | 0.005 | 0.005 | 0.005 | 0.005 | 0.005 | [38 empty] | 0.012 | 0.014 | 0.014 | 0.013 | 0.018 | 0.017 | 0.009 | 0.014 | 0.015 | 0.016 | 0.01 | 0.01 | 0.012 | 0.01 | 0.013 | [33 empty] | 0.005 | 0.005 | 0.006 | 0.005 | 0.007 | 0.007 | 0.005 | 0.005 | 0.005 | 0.005 | 0.005 | 0.005 | 0.005 | 0.005 | 0.005 | [35 empty] | 0.011 | 0.005 | 0.005 | 0.005 | 0.005 | 0.006 | 0.005 | 0.005 | 0.005 | 0.005 | 0.005 | 0.005 | 0.005 | 0.005 | 0.005 | 0.005 | [32 empty] | 0.006 | 0.005 | 0.006 | 0.005 | 0.005 | 0.005 | 0.005 | 0.005 |  | 0.005 | 0.005 | 0.005 |  | 0.005 | 0.005 | 0.005 | 0.005 | [31 empty] | 0.003 | 0.0033 | 0.0039 | 0.0033 |  | 0.0036 | 0.0009 | 0.002 | 0.0039 | 0.0041 | 0.0028 | 0.0014 | 0.0089 | 0.0044 | 0.0062 | [30 empty] | 0.0009 | 0.0009 | 0.0009 | 0.0014 | 0.0034 | 0.0009 | 0.0009 | 0.0009 | 0.0013 | 0.0009 | 0.0009 | 0.0009 | 0.0009 | 0.0009 | 0.0009 | [32 empty] | 0.0012 | 0.0016 | 0.0028 | 0.0009 | 0.0016 | 0.0013 | 0.0009 | 0.0009 | 0.0021 | 0.0016 | 0.0014 | 0.0009 | 0.002 | 0.0019 | 0.0027 | [33 empty] | 0.0038 | 0.0073 | 0.0037 | 0.0032 | 0.0047 | 0.0035 | 0.0015 | 0.0033 | 0.0034 | 0.0061 | 0.0042 | 0.0022 | 0.0041 | 0.0114 | 0.0116 | [32 empty] | 0.016 | 0.012 | 0.006 | 0.003 |  | 0.003 | 0.003 | 0.003 | 0.003 | 0.003 | 0.003 | 0.003 | 0.003 | 0.003 | [32 empty] | 0.003 | 0.003 | 0.003 | 0.003 | 0.003 | 0.003 | 0.003 | 0.003 | 0.003 | 0.003 | 0.003 | 0.003 | 0.003 | 0.003 | 0.003 | [30 empty] | 0.003 | 0.003 | 0.003 | 0.003 | 0.003 |  | 0.003 | 0.003 | 0.003 | 0.003 | 0.003 | 0.003 | 0.003 | 0.003 | 0.003 | [36 empty] | 0.008 | 0.003 | 0.008 | 0.003 | 0.005 |  | 0.011 | 0.003 | 0.005 | 0.007 | 0.004 | 0.004 |  |  | 0.003 |  |  | 0.034 | [33 empty] | 0.014 | 0.003 | 0.003 | 0.003 | 0.003 | 0.004 | 0.018 | 0.012 | 0.012 | 0.003 |  |  | 0.003 | 0.003 | 0.004 | 0.004 |  | 0.003 | [51 empty] | 0.00849 |  | 0.00785 |  | 0.003 | 0.011 | 0.00575 | 0.00918 | 0.00313 | 0.0036 |  |  | 0.00306 |  |  |  | 0.003 | 0.00364 | 0.00616 | 0.0105 | 0.0066 | [22 empty] | 0.00421 | 0.00299 | 0.00431 | 0.00379 | 0.00258 | 0.00222 | 0.00504 | 0.00576 | 0.00292 | 0.00375 | 0.0086 | 0.00622 | [38 empty] | 0.00605 |  |  |  |  | 0.0174 | 0.011 | 0.0114 | 0.0221 | 0.0211 | 0.0142 |  |  | 0.0222 | 0.00944 |  | 0.00556 | 0.0212 | 0.0126 | 0.0171 | [42 empty] | 0.00441 | 0.0139 | 0.00733 | 0.0133 |  | 0.00458 | 0.00453 | 0.00479 | 0.00612 |  |  | 0.00459 | 0.00764 |  | 0.00795 | 0.00572 | 0.00598 | [83 empty] | 0.004 | 0.006 | 0.005 | 0.005 | 0.005 | 0.006 | 0.004 | 0.005 | 0.005 | 0.006 | 0.003 | 0.002 | 0.002 | [29 empty] | 0.011 | 0.002 | 0.005 | 0.006 | 0.003 | 0.004 | 0.002 | 0.003 | 0.002 | 0.004 | 0.003 | 0.003 | 0.002 | 0.004 |  | 0.007 |  | 0.007 | 0.006 | 0.004 | 0.003 | 0.003 | 0.004 | 0.003 | 0.003 | 0.006 | 0.005 | 0.003 | [17 empty] | 0.005 | 0.004 | 0.01 | 0.006 | 0.007 | 0.004 | 0.003 | 0.004 | 0.003 | 0.007 | 0.007 | 0.006 |  | 0.003 | 0.004 | 0.004 | [30 empty] | 0.004 | 0.002 | 0.004 | 0.003 | 0.002 | 0.002 | 0.002 | 0.001 | 0.001 | 0.001 | 0.003 | 0.003 | 0.001 | 0.003 | [16 empty] | 0.002 | [35 empty] | 0.005 | 0.002 | 0.005 | 0.003 | 0.003 | 0.002 | 0.001 | 0.001 | 0.002 | 0.002 | 0.004 | 0.003 |  | 0.001 | 0.004 | 0.003 | [56 empty] | 0.009 | 0.004 | 0.008 | 0.006 | 0.006 | 0.006 | 0.002 | 0.003 | 0.003 | 0.006 | 0.007 | 0.007 | 0.002 | 0.005 | 0.006 | [30 empty] | 0.005 | 0.003 | 0.004 | 0.004 | 0.003 | 0.003 | 0.002 | 0.002 | 0.002 | 0.004 | 0.005 | 0.003 | 0.001 | 0.004 | 0.005 | [30 empty] | 0.009 | 0.006 | 0.004 | 0.004 | 0.002 | 0.004 | 0.002 | 0.001 | 0.001 | 0.002 | 0.004 | 0.003 | 0.001 | 0.002 | 0.002 | [33 empty] | 0.005 | 0.005 | 0.007 | 0.004 | 0.003 | 0.004 | 0.002 | 0.002 | 0.002 | 0.004 | 0.008 | 0.003 | 0.001 | 0.003 |  | 0.003 | [48 empty] | 0.002 | 0.004 | 0.003 | 0.003 | 0.005 | 0.004 | 0.004 | 0.003 | 0.002 | 0.002 | 0.001 | 0.002 | 0.004 | 0.003 | 0.001 | [31 empty] | 0.004 | 0.002 | 0.007 | 0.004 | 0.004 | 0.003 | 0.003 | 0.002 | 0.003 | 0.005 | 0.006 | 0.004 | 0.001 | 0.003 | 0.004 | 0.004 | 0.003 | 0.006 | 0.004 | 0.004 | 0.003 | 0.004 | 0.002 | 0.002 | 0.003 | 0.005 | 0.004 | 0.002 | 0.004 | 0.003 | 0.003 | 0.002 | 0.002 | 0.003 | 0.002 | 0.003 | 0.002 | 0.001 | 0.001 | 0.004 | 0.003 | 0.002 | 0.001 | 0.002 |  | 0.002 | 0.009 | 0.005 | 0.023 | 0.043 | 0.056 | 0.049 | 0.038 | 0.025 | 0.02 | 0.021 | 0.016 | 0.009 | 0.008 | 0.008 | 0.008 | 0.005 | 0.002 | 0.004 | 0.004 | 0.002 |  | 0.002 | 0.002 | 0.002 | 0.002 | 0.004 | 0.003 |  |  | 0.002 |  |  | 0.004 | 0.003 | 0.002 | 0.002 | 0.002 | 0.001 | 0.001 | 0.001 | 0.001 | 0.001 | 0.001 | 0.001 | 0.001 |  |  | 0.001 |  |  | 0.002 |  | 0.005 | 0.002 | 0.002 | 0.002 | 0.001 | 0.001 | 0.001 | 0.001 | 0.001 | 0.001 | 0.001 | 0.001 |  |  | 0.001 |  |  | 0.001 | [10 empty] | 0.001 | 0.003 | 0.002 | 0.001 | 0.002 | 0.002 | 0.001 | 0.001 | 0.001 | 0.001 | 0.002 | 0.001 |  |  | 0.001 |  | 0.003 | 0.003 | 0.003 | 0.003 | 0.003 | 0.002 |  | 0.002 | 0.001 | 0.002 |  | 0.006 | 0.001 | 0.003 | 0.003 |  |  | 0.001 | [11 empty] | 0.002 | 0.008 | 0.002 | 0.003 | 0.002 | 0.002 | 0.001 | 0.001 | 0.001 | 0.002 | 0.002 | 0.001 | 0.001 | 0.003 |  |  |  |  | 0.002 |  | 0.005 | 0.004 | 0.004 | 0.002 | 0.002 | 0.002 | 0.002 | 0.002 | 0.005 | 0.003 |  |  | 0.001 |  |  | 0.003 | 0.006 | 0.001 | 0.003 | 0.001 | 0.006 | 0.001 | 0.002 | 0.001 | 0.001 | 0.002 | 0.001 | 0.001 | 0.006 |  |  | 0.001 |  |  | 0.003 | 0.004 | 0.004 | 0.002 |  | 0.003 | 0.001 |  | 0.001 | 0.001 | 0.001 | 0.001 | 0.002 | 0.002 |  |  | 0.001 |  | 0.007 | 0.003 | 0.005 | 0.001 | 0.003 | 0.001 | 0.004 | 0.001 | 0.001 | 0.001 | 0.001 | 0.001 | 0.001 | 0.001 | 0.005 | 0.002 | 0.002 | 0.014 | 0.003 | 0.002 | 0.003 | 0.003 | 0.002 | 0.002 | 0.001 | 0.002 | 0.008 | 0.002 | 0.001 |  |  | 0.001 |  | 0.002 |  | 0.002 | 0.003 | 0.001 | 0.003 | 0.004 | 0.001 | 0.002 | 0.008 | 0.002 | 0.001 |  |  | 0.001 |  | 0.003 | 0.008 | 0.005 |  | 0.005 | 0.005 | 0.004 | 0.002 | 0.003 | 0.008 | 0.001 | 0.002 | 0.005 | 0.002 | 0.002 | 0.001 | 0.004 | [15 empty] | 0.004 | 0.002 | 0.003 | 0.002 | 0.002 | 0.002 | 0.001 | 0.001 | 0.002 | 0.002 | 0.001 | 0.001 |  | 0.004 |  | 0.003 | 0.002 | 0.003 | 0.002 | 0.002 | 0.001 | 0.002 | 0.002 | 0.001 | 0.001 | 0.003 | 0.001 |  | 0.003 | 0.003 |  | 0.005 | 0.004 | 0.003 | 0.008 | 0.004 | 0.001 |  | 0.002 | 0.001 | 0.001 | 0.002 | 0.001 | 0.002 | 0.002 | 0.002 | 0.003 |  | 0.004 | 0.006 | 0.003 | 0.004 | 0.003 | 0.003 | 0.002 | 0.003 | 0.002 | 0.006 | 0.002 | 0.002 | 0.001 | 0.006 | [15 empty] | 0.002 | 0.002 | 0.002 | 0.003 | 0.002 | 0.002 | 0.002 | 0.001 | 0.001 | 0.001 | 0.002 | 0.002 | 0.001 | 0.002 | [7 empty] | 0.008 | 0.003 | 0.002 | 0.001 | 0.001 | 0.001 | 0.001 | 0.001 | 0.001 | 0.001 |  | 0.002 |  |  |  | 0.003 | 0.004 | 0.003 | 0.005 | 0.004 | 0.004 | 0.003 | 0.002 | 0.003 | 0.001 | 0.001 | 0.001 | 0.002 | 0.001 |  |  | 0.002 | 0.002 |  |  | 0.014 |  | 0.004 | 0.003 | 0.001 |  |  |  |  | 0.003 | 0.001 | 0.002 | 0.001 | 0.002 | 0.002 | 0.002 | 0.001 |  |  |  | 0.002 |  | 0.003 | 0.003 | 0.001 | 0.002 | 0.001 | 0.001 |  | 0.001 | 0.001 | 0.001 |  |  | 0.001 |  | 0.002 | [13 empty] | 0.006 |  | 0.002 | 0.002 | 0.001 | 0.001 | 0.001 | 0.001 | 0.001 | 0.002 | 0.002 | 0.001 |  |  | 0.001 |  |  | 0.002 | [6 empty] | 0.002 |  | 0.003 | 0.002 | 0.001 | 0.002 | 0.001 | 0.003 | 0.001 | 0.004 | 0.002 | 0.001 |  |  | 0.001 | [12 empty] | 0.005 | [50 empty] | 0.003 | 0.001 |  | 0.001 | 0.001 | 0.003 | 0.002 | 0.001 |  |  |  |  | 0.004 |  | 0.003 | 0.002 | [5 empty] | 0.001 | 0.01 | [31 empty] | 0.004 |  | 0.004 | 0.002 | 0.001 | 0.002 | 0.001 | 0.001 | 0.001 | 0.002 | [34 empty] | 0.001 |  | 0.006 | 0.002 | 0.002 |  | 0.001 | 0.002 | 0.002 | 0.007 | 0.002 | 0.001 |  |  | 0.001 |  | 0.003 | [34 empty] | 0.005 |  | 0.005 | 0.003 | 0.003 |  | 0.002 | 0.003 | 0.001 | 0.004 | 0.003 | 0.002 |  |  | 0.001 |  | 0.01 | [27 empty] | 0.004 |  | 0.004 | 0.003 | 0.002 |  | 0.001 | 0.005 | 0.001 | 0.003 | 0.002 | 0.002 |  |  | 0.001 |  | 0.009 | [34 empty] | 0.002 |  | 0.008 | 0.003 | 0.001 | 0.001 | 0.001 | 0.002 | 0.001 | 0.003 | 0.001 | 0.001 |  |  | 0.001 | 0.001 | 0.001 | [18 empty] | 0.003 |  | 0.01 | 0.003 | 0.001 | 0.002 | 0.001 | 0.006 | 0.001 | 0.005 | 0.001 | 0.001 |  |  | 0.001 |  | 0.003 | [34 empty] | 0.002 |  | 0.003 | 0.001 | [49 empty] | 0.002 |  | 0.012 | 0.003 | 0.001 | 0.002 | 0.001 | 0.003 | 0.001 | 0.004 | 0.002 | 0.002 |  |  | 0.001 | 0.004 |  | 0.002 | [6 empty] | 0.004 | [17 empty] | 0.006 | 0.001 | 0.003 | 0.001 | 0.002 | 0.001
Nickel (mg/l) | [176 empty] | 0.007 |  | 0.007 |  |  | 0.012 | 0.025 | [8 empty] | 0.008 |  |  | 0.007 |  | 0.007 | [10 empty] | 0.007 | 0.008 | 0.007 | 0.007 | 0.007 | 0.012 | 0.025 | [19 empty] | 0.009 | 0.009 | 0.008 | 0.012 | 0.011 | 0.007 | 0.017 | [3417 empty] | 0.001 | 0.002 | 0.001 | 0.001
Nitrobenzene-d5 (%Recovered) | [705 empty] | 100.6 | 96.7 | 97.5 | 96.4 | 84.1
Northings | [2444 empty] | 411581 | 411191 | 411564
o,p-DDE (ng/l) | [725 empty] | 60 | 60 | 90 | 90 | 90 | 90 | 60 | 90 | 90 | 90 | 90
o-xylene (ug/l) | [615 empty] | 1.9 | [14 empty] | 0.6 | 52.3 | 1 | 1 | 1 | 1 | 1.6 |  |  | 1 | [11 empty] | 1 | 1 |  | 1 | [11 empty] | 1 | [7 empty] | 1 |  | 1 | [21 empty] | 1 |  | 1 | 1 | 1 | 1 | [8 empty] | 1 | [11 empty] | 1 |  | 1 | [11 empty] | 1 | [106 empty] | 42.3 |  |  | 0.1 | [11 empty] | 4.85 | 1.13 |  | 0.1 | [11 empty] | 2.56 | 0.52 |  | 0.1 | [9 empty] | 29.9 |  | 0.1 | 0.43 |  | 0.1 | [11 empty] | 0.44 | [16 empty] | 0.1 | [11 empty] | 0.1 |  |  | 0.1 | [9 empty] | 0.84 |  | 0.58 |  |  | 0.1 | [11 empty] | 1.15 |  | 0.1 | [11 empty] | 0.18 |  |  | 0.1 | [11 empty] | 0.1 |  |  | 0.1 | [11 empty] | 0.1 |  |  | 0.1 | [11 empty] | 1.88 |  |  | 0.1 | [6 empty] | 0.1 |  |  |  |  | 1.01 |  |  | 0.1 | [11 empty] | 0.48 | [1958 empty] | 1 | 1 | 1 | 1 | [14 empty] | 1 |  | 1 | 1 | 1 |  |  |  |  | 1 | 1 | 1 | 1 | 1 | 1 | 1 | 1 |  |  |  | 1 |  | 1 | [13 empty] | 1 | [13 empty] | 1 |  | 1 | [14 empty] | 1 | [6 empty] | 1 |  | 1 | [24 empty] | 1 | [50 empty] | 1 | 1 |  | 1 | 1 | 1 | 1 | 1 |  |  |  |  | 1 |  | 1 | 1 | [5 empty] | 1 | 1 | [31 empty] | 1 |  | 1 | [6 empty] | 1 | [34 empty] | 1 |  | 1 | [13 empty] | 1 | [34 empty] | 1 |  | 1 | [13 empty] | 1 | [27 empty] | 1 |  | 1 | 1 | 1 |  | 1 | 1 | 1 | 1 | 1 | 1 |  |  | 1 |  | 1 | [34 empty] | 1 |  | 1 | [13 empty] | 1 | [18 empty] | 1 |  | 1 | [13 empty] | 1 | [34 empty] | 1 | [52 empty] | 1 |  | 1 | 1 | 1 | 1 | 1 | 1 | 1 | 1 | 1 | 1 |  |  | 1 | 1 | [8 empty] | 1
Personnel 01 | [740 empty] | 1.5
pH (Field) | [601 empty] | 7.35 | 7.51 | 7.8 | 7.42 | 7.38 | 7.49 | 7.32 | 6.89 | 7.4 | 7.61 | 7.98 | 6.92 | 6.73 | 7 | 7.17 | 7.3 | 7.44 | 7.42 | 7.51 | 7.46 | 7.39 | 7.56 | 7.01 | 7.25 | 7.54 | 7.83 | 7.01 | 6.76 | 6.96 | 7.14 |  |  | 6.8 | 6.86 | 6.82 | 6.94 | 6.79 | 7.64 | 7.23 | 7.25 | 7.46 | 7.56 | 7.34 | 7.3 | 7.49 | 7.19 | 7.29 | 7.26 | 6.8 | 7.34 | 7.32 | 6.98 | 7.85 | 7.45 | 7.39 | 7.53 | 7.62 | 7.45 | 7.48 | 7.62 | 7.45 | 7.39 | 7.43 | 6.89 | 7.1 | 7.81 | [19 empty] | 7.03 | 8.05 | 7.32 | 7.68 | 7.78 | 7.85 | 7.55 | 7.72 | 7.81 | 7.69 | 7.48 | 7.53 | 7.1 | 7.78 | 7.76 |  |  |  | 7.23 | 7.11 | 7.7 | 7.14 | 7.56 | 7.49 |  | 7.98 | 7.45 | 7.71 | 7.8 | 7.88 | 7.65 | 8.02 | 7.87 | 7.59 | 7.48 | 7.73 | 7.23 | 7.5 | 7.92 | 6.98 | 6.93 | 6.65 | 6.74 | 7.39 | 6.76 | 6.71 | 6.91 | 6.64 | 6.61 | 6.89 | 6.09 | 6.4 | 6.6 | 8.1 | 7.15 | 5.85 | 6.91 | 6.98 | 6.96 | 6.24 | 6.87 | 7.04 | 6.93 | 6.84 | 6.05 | 6.93 | 6.79 |  | 8.01 | 7.65 | 7.82 | 7.8 | 7.85 | 7.93 | 7.92 | 8.01 | 7.68 | 7.7 | 7.85 | 6.95 | 7.61 | 6.96 |  | 7.89 | 7.55 | 7.53 | 7.54 | 7.66 | 7.81 | 7.79 | 7.89 | 7.51 | 7.62 | 7.87 | 6.95 | 7.61 | 6.96 | 6.93 | 7.59 | 7.32 | 7.16 | 7.22 | 7.53 | 7.69 | 7.73 | 7.52 | 7.68 | 7.14 | 7.58 | 6.31 | 7.74 | 6.9 | 6.69 | 8.01 | 7.69 | 7.16 | 7.46 | 7.67 | 7.98 | 7.53 | 7.99 | 7.81 | 7.17 | 7.45 | 6.53 | 7.61 | 7.03 | 7.51 | 8.18 | 7.66 | 7.23 | 7.56 | 7.97 | 7.87 | 7.39 | 8.01 | 7.77 | 7.18 | 7.18 | 7.78 | 7.75 |  |  |  |  | 7.13 | 7.54 | 7.47 | 7.53 | 7.31 | 7.62 | 7.53 | 7.51 | 7.52 | 7.84 | 7.15 | 7.24 | 7.78 | 7.75 | 6.65 |  | 7.49 | 7.53 | 7.63 | 7.37 | 8.01 | 8.12 | 7.44 | 7.63 | 8.13 | 7.31 | 7.23 | 6.31 | 7.33 | 7.7 | 7.19 | 7.78 | 7.39 | 7.37 | 7.82 | 7.79 | 7.65 | 7.58 | 7.68 | 7.54 | 7.64 | 7.63 | 6.73 | 7.43 | 7.33 | 7.16 | 7.3 | 7.59 | 7.52 | 7.2 | 7.85 | 7.93 | 7.42 | 7.71 | 7.91 | 7.25 | 7.35 | 6.79 | 7.42 | 7.59 | 6.73 | 7.32 | 7.29 | 7.26 | 7.32 | 7.54 | 7.46 | 7.45 | 7.43 | 7.19 | 7.23 | 7.18 | 6.46 | 7.15 | 7.32 |  | 7.46 | 7.3 | 7.39 | 7.28 | 7.52 | 7.3 | 7.5 | 7.38 | 7.16 | 7.2 | 7.12 | 7.03 | 7.16 | 7.35 | 7.99 | 7.77 | 7.94 | 8.1 | 8.06 | 7.97 | 7.87 | 7.87 | 7.69 | 7.88 | 7.68 | 6.89 | 7.67 | 7.45 |  | 7.55 | 7.38 | 7.47 | 7.54 | 7.56 | 7.48 | 7.56 | 7.39 | 7.22 | 7.34 | 7.18 | 6.6 | 7.2 | 6.47 |  | 7.56 | 7.29 | 7.4 | 7.56 | 7.55 | 7.45 | 7.49 | 7.42 | 7.25 | 7.29 | 7.22 | 6.59 | 7.32 | 7.01 | 7.97 | 7.71 | 7.67 | 7.78 | 7.08 | 7.82 | 7.73 | 7.03 | 7.71 | 7.73 | 7.79 | 6.92 | 7.43 | 7.86 |  | 7.63 | 7.48 | 7.5 | 7.59 | 7.75 | 7.8 | 7.62 | 7.65 | 7.59 | 7.6 | 7.55 | 5.9 | 7.29 | 7.62 |  | 7.62 | 7.29 | 7.6 | 7.55 | 7.7 | 7.82 | 7.75 | 7.8 | 7.46 | 7.63 | 7.36 | 6.59 | 7.3 | 7.25 |  | 7.6 | 7.19 | 7.5 | 7.49 | 7.8 | 7.72 | 7.73 | 7.84 | 7.6 | 7.6 | 7.47 | 6.6 | 7.39 | 7.3 |  | 7.46 | 7.49 | 7.5 | 7.88 | 8.15 | 8.05 | 7.75 | 7.8 | 7.63 | 7.75 | 7.39 | 6.74 | 7.5 | 7.43 |  | 7.45 | 7.32 | 7.35 | 7.25 | 7.35 | 7.35 | 7.23 | 7.5 | 7.25 | 7.35 | 7.16 | 6.49 | 7.02 | 7.33 |  | 7.64 | 7.23 | 7.1 | 6.99 | 7.37 | 7.12 | 7.28 | 7.17 | 6.96 | 6.93 | 7.69 | 7.32 | 6.19 | 7.12 | 7.23 |  | 7.36 | 7.24 | 7.44 | 7.28 | 7.61 | 7.58 | 7.86 | 7.51 | 7.42 | 7.93 | 7.39 | 7.35 | 6.62 | 7.34 | 7.47 |  | 7.53 | 7.01 | 7.22 | 7.24 | 7.84 | 7.99 | 7.78 | 7.49 | 7.3 | 7.52 | 7.59 | 7.39 | 6.89 | 6.95 | 6.85 | 7.12 | 7.3 | 7.04 | 7.15 | 7.28 | 7.52 | 7.24 | 7.12 | 7.35 | 7.05 | 7.8 | 7.37 | 7.49 | 7.09 | 7.48 | 7.89 | 6.97 | 7.6 | 7.36 | 7.4 | 7.42 | 7.73 | 7.64 | 7.67 | 7.24 | 7.3 | 7.63 | 7.85 | 7.54 | 6.98 | 7.56 | 7.61 | 6.9 | 7 | 7 | 6.9 | 6.9 |  | 7.6 | 7.72 | 8.04 | 7.44 | 7.8 | 7.76 | 7.65 | 7.54 | 7.32 | 7.22 | 7.72 | 7.6 | 7.02 | 7.49 | 7.75 |  | 7.59 | 7.75 | 8.47 | 7.32 | 7.55 | 7.42 | 7.89 | 7.35 | 7.13 | 7.41 | 7.52 | 7.7 | 7.06 | 7.54 | 7.58 |  | 7.95 | 7.92 | 7.61 | 7.31 | 7.46 | 7.42 | 8.29 | 7.21 | 7.64 | 7.1 | 8.03 | 8.09 | 6.97 | 7.9 | 7.81 |  | 7.69 | 7.3 | 7.41 | 7.33 | 7.58 | 7.64 | 7.49 | 7.5 | 7.32 | 7.6 | 7.72 | 6.91 | 6.77 | 7.72 | 6.72 |  | 7.36 | 7.93 | 7.9 | 8.13 | 8.15 | 7.86 | 8.25 | 8.22 | 7.94 | 8 | 8.28 | 8.29 | 7.61 | 7.82 | 7.74 | 7.84 | 7.29 | 7.15 | 7.1 | 7.6 | 7.55 | 7.22 | 8.09 | 7.16 | 7.14 | 7.24 | 7.97 | 7.95 | 7.84 | 7.53 | 7.56 | 8.02 | 8.23 | 7.54 | 8.2 | 7.31 | 8.33 | 8.51 | 8.32 | 7.67 | 8.23 | 7.54 | 8.13 | 8.21 | 6.45 | 8.44 | 8.57 |  | 6.56 | 7.32 | 6.93 | 7.32 | 7.78 | 8.06 | 7.66 | 7.93 | 7.72 | 7.78 | 7.64 | 7.78 | 7.54 | 7.65 | 7.56 | 7.3 | 8.14 | 7.73 | 7.12 | 7.51 | 7.3 | 7.44 | 7.61 | 7.72 | 7.76 | 7.6 | 7.61 | 7.4 | 7.62 | 7.58 | 7.56 | 6.88 | 8.12 | 7.53 |  | 7.56 | 7.28 | 7.43 | 7.48 | 7.67 | 7.6 | 7.02 | 7.57 | 7.45 | 7.56 | 6.92 | 7.16 | 6.45 | 7.16 | 7.14 | 7.28 | 7.41 | 7.53 | 7.5 | 8.25 | 7.57 | 7.31 | 8.07 | 8.04 | 7.03 | 7.16 | 8.06 |  | 8.13 | 7.99 |  | 7.8 |  | 7.39 | 7.19 | 7.49 | 7.45 | 8.08 | 7.7 | 7.89 | 7.77 | 7.42 | 7.57 | 7.72 | 7.22 | 7.73 | 8.16 |  | 7.67 | 7.46 | 8.4 | 8.61 | 8.64 | 8.33 | 8.71 | 7.89 | 7.45 | 7.52 | 8.75 | 8.68 | 7.77 | 8.2 | 8.19 | 7.6 | 7.36 | 7.54 | 7.64 |  | 7.77 | 7.42 | 7.77 | 7.55 | 7.78 | 7.08 | 7.57 | 7.07 | 7.71 | 7.62 | 7.27 | 7.25 | 7.19 | 7.23 |  | 7.28 | 7.32 | 7.29 | 7.35 | 7.3 | 7.28 | 7.36 | 6.85 | 7.55 | 7.22 | 7.32 | 7.29 | 7.4 | 7.39 |  | 7.76 | 7.39 | 7.64 | 7.44 | 7.58 | 7.47 | 7.43 | 6.97 | 7.65 | 7.13 | 7.44 | 7.22 | 7.3 | 7.93 | 8.31 | 8.47 | 7.47 | 8.43 | 8.35 | 7.39 | 7.46 | 7.37 | 7.06 | 7.53 | 7.2 | 7.62 | 7.42 | 7.4 | 7.35 | 8.01 | 7.72 | 7.52 | 7.69 | 7.44 | 7.49 | 7.62 | 7.58 | 7.07 | 7.76 | 7.13 |  | 7.36 | 7.33 | 7.59 | 7.51 | 7.81 | 7.53 | 7.59 | 7.56 | 7.35 | 7.62 | 7.49 | 7.55 | 7.05 | 7.65 | 7.09 |  | 7.1 | 7.39 | 7.57 | 7.67 | 8.07 | 7.93 | 7.14 | 7.83 | 7.57 | 7.5 | 7.21 | 7.36 | 6.96 | 7.78 | 7.32 |  | 7.17 | 7.26 | 7.66 | 7.54 |  | 7.64 | 7.43 | 7.75 | 7.39 | 7.76 | 6.76 | 7.62 | 7.33 | 7.81 | 7.62 |  | 7.13 | 7.18 | 7.32 | 7.16 |  | 7.43 | 7.38 | 7.12 | 7.26 | 7.18 | 7.3 | 7.42 | 7.38 | 7.48 | 7.56 |  | 7.29 | 7.27 | 7.8 | 7.79 | 7.49 | 7.37 | 7.62 | 7.69 | 7.4 | 7.6 | 7.83 | 7.54 | 7.08 | 6.96 | 6.75 | 7.34 | 7.26 | 7.43 | 7.3 |  | 7.37 | 7.53 | 7.45 | 7.22 | 7.53 | 7.48 | 7.54 | 7.23 | 7.4 | 7.26 |  | 7.39 | 7.5 | 7.54 | 7.88 | 7.87 | 7.83 | 7.67 | 7.84 | 7.76 | 8 | 7.62 | 7.64 | 6.97 | 7.39 | 7.23 |  | 7.36 | 7.35 | 6.91 | 6.86 |  | 6.94 | 7.53 | 6.91 | 6.75 | 6.88 | 6.95 | 7.55 | 6.99 | 7.32 | 7.08 | 7.29 | 7.61 | 7.23 | 7.27 |  | 7.41 | 7.67 | 7.45 | 7.39 | 7.39 | 7.46 | 7.57 | 7.11 | 6.96 |  | 7.49 | 7.4 | 7.75 | 7.76 |  | 8.04 | 7.49 | 7.83 | 7.76 | 7.72 | 7.81 | 7.36 | 7.13 | 7.4 | 7.39 |  | 7.5 | 7.57 | 7.75 | 7.67 | 8.15 | 7.9 | 7.65 | 8.02 | 7.8 | 7.75 | 7.79 | 7.86 | 7.53 | 7.77 | 7.29 |  | 7.47 | 7.44 | 7.7 | 7.67 |  | 8.05 | 6.85 | 7.97 | 7.9 | 7.93 | 7.92 | 6.9 | 6.68 | 6.62 | 7.36 | 7.67 | 7.57 | 7.85 | 7.8 |  | 8.19 | 6.99 | 8.1 | 7.97 | 8 | 7.97 | 6.75 | 6.79 | 6.78 | 7.64 | 7.79 | 7.83 | 7.62 | 7.61 |  | 7.91 | 7.35 | 7.89 | 7.65 | 8.02 | 7.71 | 7.07 | 7.02 | 6.94 | 8.01 | 7.97 | 8.17 | 8.07 | 7.94 |  | 8.31 | 8.27 | 8.07 | 8.04 | 8.08 | 8.1 |  |  | 8.31 | 7.58 |  | 7.3 | 7.54 | 8.03 | 7.92 | 8.14 | 7.87 |  | 8.26 | 8.17 | 8.15 | 8.1 | 8.04 | 8.36 |  |  | 8.13 | 8.26 |  | 7.69 | [18 empty] | 7.92 | 8.72 | 7.86 | 8.15 | 8.18 |  | 8.52 | 8.34 | 8.28 | 8.26 | 8.39 | 8.58 |  |  | 8.08 | 8.09 |  | 7.02 | [15 empty] | 7 | 7.34 | 7.28 | 7.45 | 7.69 | 7.77 | 7.55 | 7.54 | 7.6 | 7.25 |  |  | 7.45 | 7.66 | 7.8 | 6.75 |  | 6.8 | 7.22 | 7.83 | 7.5 | 7.71 | 7.64 | 8.48 | 7.69 | 7.97 | 7.57 | 7.54 |  |  | 7.62 | 7.99 | 7.47 | 6.84 |  | 6.96 |  | 7.59 | 7.43 | 7.62 | 7.5 |  | 7.53 | 7.52 | 7.57 | 7.26 | 7.48 | 7.61 |  |  | 7.23 | 6.96 |  | 6.86 |  | 7.74 | 7.45 | 7.51 | 7.52 | 8.05 | 7.65 | 7.86 | 7.77 | 8.1 |  |  | 7.8 | 7.45 | 7.68 | 7.06 |  | 7.22 |  | 7.9 | 7.36 | 7.61 | 7.57 | 8.15 | 7.6 |  |  | 7.4 | 7.16 |  | 7.32 | 7.84 | 7.88 | 7.51 | 7.54 | 7.84 | 7.24 | 7.69 | 7.36 | 7.59 | 7.55 | 7.51 |  |  | 7.78 | 7.22 | 8.04 | 7.8 | 7.64 | 7.5 | 7.52 | 7.59 |  |  | 7.21 | 7.42 | 7.8 | 7.54 | 7.69 | 7.55 | 7.9 | 7.82 | 8.03 | 7.64 | 7.5 | 7.31 | 7.85 | 7.59 | 7.54 | 7.65 | 7.18 | 7.77 | 7.46 | 7.83 | 7.52 | 8.09 | 7.83 | 7.6 | 7.81 | 7.65 | 7.42 | 7.3 |  | 8 | 7.56 | 7.53 | 7.67 |  |  | 7.27 | 7.89 | 7.64 | 7.9 | 7.57 |  | 7.96 | 7.53 | 7.81 |  |  | 7.47 | 7.01 |  | 7.15 | 7.54 | 7.57 | 7.74 |  | 7.7 | 7.54 | 7.74 | 7.61 |  | 7.99 | 7.68 | [6 empty] | 7.55 | 7 |  | 7.03 |  |  |  |  | 7.87 | 7.65 | 7.55 | 7.98 |  | 7.96 | 7.65 | 7.71 | 7.65 |  | 8.18 | 7.82 | 7.85 | 8.1 | 7.7 | 8.18 |  |  | 7.83 | 6.94 |  | 7.01 |  | 7.9 | 7.75 | 8 | 7.92 |  | 8.1 | 7.92 |  |  | 7.89 | 6.94 |  | 7.2 | 8.1 | 7.87 | 8.13 | 8.2 |  | 7.9 | 7.66 | 7.83 | 7.73 |  | 8.35 | 7.93 | 7.94 | 7.68 |  |  | 7.4 | 7.64 |  | 7.44 | 8.13 | 8.2 |  | 7.93 | 7.72 | 7.81 | 7.98 |  | 7.97 | 7.77 | 7.96 | 7.93 | 8.09 | 8.16 |  |  |  |  | 7.46 | 7 | 7.99 |  | 8.72 | 8.07 | 8.2 | 7.97 | 8.36 | 8.29 |  | 8.42 | 8.5 | 8.2 | 8.38 |  | 6.84 | 8.05 | 7.66 | 7.49 |  | 7.89 | 7.74 | 7.97 |  | 7.86 | 7.95 | 8.14 | 8.19 |  | 8 | 7.81 | 7.76 | 7.82 | 6.81 | 7.08 |  |  |  | 7.02 | 7.01 | 8.3 | 8.06 | 7.75 | 7.86 |  | 8.25 | 8.18 | 8 | 8.13 | 8.46 |  | 8.13 | 8.1 | 7.89 | 8.07 |  | 8.28 | 8.19 | 8.22 | 8.41 | 8.35 | 7.89 | 7.79 | 6.82 | 7.97 |  | 7.12 | 7.02 | 6.99 | 7.05 | 7.22 | 6.93 | 7.19 | 7.16 | 7.15 | 7.21 | 6.89 | 5.96 | 6.18 |  | 8.55 | 8.72 | 8.67 | 8.77 | 8.8 | 7.22 | 8.74 | 7.25 | 7.21 | 7.19 | 7.14 | 8.83 | 8.39 | 8.45 |  | 7.34 | 7.27 | 7.19 | 7.11 | 7.09 | 7.18 | 7.28 | 7.26 | 7.16 | 7.18 | 7.22 |  | 7.16 | 6.95 | 7.48 | 7.44 | 7.45 | 7.15 | 7.42 | 7.39 | 6.87 | 7.34 | 7.21 | 7.3 | 7.15 | 7.14 | 6.81 | 7.2 | 7.39 |  | 7.8 | 7.61 | 7.53 | 7.57 | 7.42 | 7.81 | 7.94 | 7.71 | 7.66 | 7.83 | 7.63 | 6.86 | 7.11 | 7.09 | 7.02 | 7.05 | 7.08 | 7.07 | 7.52 | 7.48 | 7.08 | 7.05 | 7.06 | 7.02 |  | 7.58 | 7.06 | 7.04 | 7.01 | 7 | 6.9 | 7.05 | 7.06 | 7.1 | 7.13 | 7.16 | 7.11 | 7.11 | 7.1 | 7.13 |  | 7.17 | 7.05 | 7.3 | 6.97 | 7.16 | 7.08 | 7.22 | 7.17 | 7.4 | 7.47 | 7.39 | 7.32 | 7.11 | 7.4 | 7.45 | 7.59 | 7.38 | 7.32 | 6.87 | 7.22 | 7.12 | 7.3 | 7.35 | 7.84 | 7.81 | 7.55 | 7.45 | 7.21 | 7.53 | 7.56 | 7.68 | 7.19 | 7.45 | 7.94 | 7.62 | 7.38 | 7.56 | 7.04 | 7.66 | 7.18 | 7.22 | 7.3 | 7.8 | 7.5 | 7.6 | 7.38 | 7.38 | 8.77 | [14 empty] | 7.39 | 7.27 | 7.47 | 7.98 | 7.97 | 7.94 | 8.17 | 7.89 | 8.04 | 7.74 | 7.68 | 7.94 | 8.11 | 7.7 | 7.89 | 7.43 | 7.32 | 7.62 | 8.37 | 8.53 | 8.62 | 9.07 | 9.1 | 8.81 |  | 8.56 | [5 empty] | 8.3 |  | 8.21 | 8.21 | 8.36 | 8.56 | 6.92 | 7.12 | 6.99 | 6.91 | 6.83 | 7.24 | 7.28 | 7.15 | 7.23 | 6.97 | 7.17 | 6.95 |  | 7.36 | 7.84 | 8.35 | [12 empty] | 7.36 | 7.41 | 7.99 | 7.22 | 7.74 | 7.55 | 7.65 | 7.45 | 7.95 | 7.96 | 7.79 | 7.86 | 7.53 | 7.63 | 7.78 | 7.96 | [13 empty] | 7.4 | 7.1 | 7 | 7.1 | 7.2 | 7.51 | 7.7 | 7.4 | 7.4 | 7.1 | 7.5 | 7.4 | 8.4 | 7.7 | 7.7 | 6.87 | 6.92 | 7.08 | 7.13 | 7.06 | 7.34 | 7.56 | 7.17 | 7.29 | 7.15 | 7.34 | 7.23 | 7.2 | 7.91 | 7.34 | 6.9 | 7.3 | 7.1 | 7.2 | 7.1 | 7.3 | 7.4 | 7.3 | 7.3 | 7.1 | 7.7 | 7.3 | 7.4 | 6.52 | 7.09 | 7.3 |  | 7.3 | 7.2 | 7.5 |  | 7.7 | 7.4 | 7.3 | 7.5 | 7.5 | 7.5 | 7.5 | 6.4 | 6.8 | 6.87 | 7.03 | 6.97 | 7.15 | 7.29 | 7.33 | 7.28 | 7.4 | 7.21 | 7.17 | 7.59 | 7.52 | 7.3 | 6.5 | 6.7 | 7.7 | 8 | 8.3 | 8.2 | 8.3 | 8.8 | 8.7 | 8.4 | 8.3 | 8.4 | 8.5 | 8.6 | 8.8 | 7.3 | 7.85 | 7 | 7.5 | 7.4 | 7.2 | 7 | 7.5 | 7.5 | 7.6 | 7.5 | 7 | 7.6 | 7.5 | 7.6 | 7.7 | 8.2 | 7.1 | 7.2 | 7.3 | 7.3 | 7.5 | 8.2 | 7.8 | 7.8 | 7.4 | 7.3 | 7.8 | 7.9 | 7.6 | 7.1 | 7 | 7.4 | 7.6 | 7.4 | 7.7 | 7.7 | 8.6 | 8.4 | 7.7 | 8.2 | 8.1 | 7.8 | 8.1 | 7.6 | 7.8 |  |  |  | 7.6 | 7.7 | 6.6 | 7.4 | 7.4 | 7.3 | 7.1 | 7.9 | 7.2 | 7 | 8.1 | 8.1 | 7.6 | 7.9 |  | 7.6 | 7.6 | 7.8 | 8.8 | 7.2 | 7.2 | 8.4 | 7.4 | 8 | 7.4 | 7.2 | 7.7 | 7.4 | 7.7 | 8.4 |  | 7.4 | [16 empty] | 7.3 | 6.9 | 7.2 | 6.9 | 7.3 | 6.9 | 7.2 | 8.4 | 8.2 | 7.7 | 8.2 | 8.1 | 8.4 | 7.3 | 7.7 | 7.8 | 7.7 |  | 7.4 | 7.5 | 7.5 | 7.7 | 7.5 | 7.8 | 8.1 | 8 | 7.4 | 7.8 | 7.3 | 7.6 | 7.6 | 7.6 | 7.7 | 7.9 | 7.7 | 8.1 | 8.1 | 7.8 | 7.8 | 7.8 | 8.1 | 7.9 | 8 | 7.9 | 7.9 | 7.9 | 7.9 | 7.2 | 8 | 7.6 | 7.4 | 7.4 |  | 7.4 | 7.6 | 7.4 | 7.2 | 7.5 | 7.7 | 7.5 | 7.1 |  | 6.9 | 7.9 | 8.3 | 8.2 | 8 | 7.6 | 8.2 | 8.2 | 7.9 | 8 | 7.7 | 7.7 | 7.8 | 7.9 | 7.6 | 7.5 | 7.22 | 7.37 | 7.33 | 7.4 | 7.17 | 7.42 | 7.18 | 7.3 | 7.28 | 7.25 | 7.39 | 7.28 | 7.42 | 7.9 | 7.7 | 7.7 | 7.9 | 7.31 | 7.29 | 7.12 | 7.58 | 7.23 | 7.05 | 7.65 | 7.59 | 7.05 | 7.32 | 7.2 | 7.7 | 7.5 | [31 empty] | 8 | 8.17 | 7.94 | 7.88 | 7.88 |  | 7.93 | 8.02 | 7.9 | 7.77 | 7.83 | 7.87 |  |  | 7.91 |  |  | 7.6 | 7.3 | 7.27 | 7.32 | 7.38 | 7.22 | 7.86 | 7.56 | 7.31 | 7.5 | 7.44 | 7.8 | 7.73 |  |  | 7.36 |  |  | 7.46 |  | 6.29 | 6.44 | 7.12 | 6.61 | 6.64 | 7.31 | 6.82 | 6.83 | 6.37 | 6.58 | 6.76 | 6.42 |  |  | 6.94 |  |  | 6.54 | 7.14 | 7.15 | 6.97 | 7.19 | 7.07 | 7.38 | 7.08 | 7.02 | 8.16 |  | 6.87 | 7.07 | [9 empty] | 7.54 |  |  | 7.6 |  | 7.02 | 7.93 | 7.71 | 7.53 | 7.58 | 7.59 |  | 7.84 | 7.66 | 7.5 |  | 7.55 | 7.9 | 7.83 | 7.89 |  |  | 7.74 |  | 7.75 | 7.83 | 8.15 | 8.03 |  |  | 8.04 |  |  | 7.75 |  |  | 7.76 | 7.47 | 7.61 | 7.83 | 7.83 | 7.91 | 7.81 | 7.82 |  |  |  |  | 8.29 | 8.1 | 8.06 | 7.92 |  |  |  | 8.03 | 7.55 | 8.05 | 8.01 | 8.04 | 7.65 | 7.67 | 7.72 | 7.74 | [5 empty] | 7.66 |  | 7.77 | 7.54 | 7.95 | 7.69 | 7.94 | 7.45 | 7.35 | 7.61 | 7.1 | 8.05 | 8.5 | 7.65 |  |  | 7.95 |  |  | 7.4 | 6.9 | 7.45 | 7.2 | 7.87 | 7.37 | 7.35 |  | 7.69 | 7.39 | 7.2 | 7.17 | 7.57 | 8.1 |  |  | 7.48 |  |  | 7.13 | 7.56 | 7.39 | 7.21 | 7.42 | 7.56 | 7.01 | 7.86 | 7.48 | 7.32 | 7.6 | 7.92 | 7.56 | 7.63 | [38 empty] | 6.81 | [122 empty] | 7.6 | 7.79 | 7.45 | [15 empty] | 8.08 | 6.8
pH (Lab) | [116 empty] | 7.5 | 7.6 | 7.7 | 7.7 | 7.6 | 7.4 | [54 empty] | 8.1 | 7.8 | 7.4 | 7.4 | 7.8 | 7.3 | 8.3 | 8.9 | 8 | [5 empty] | 7.6 | [6 empty] | 8.3 | 8 | 8 | 7.9 | 8.1 | 8.4 | 8 | 7.9 | 7.9 | 8.1 | 8.1 | 7.8 | 7.4 | 7.6 | 7.8 | 8.3 | 8.3 | 8.9 | 8 | 7.2 | 7.4 | 7.5 | 7.5 | 7.6 | 7.4 | 7.5 | 7.6 | 8.2 | 8.1 | 8.3 | 8.6 | 8.6 | 8.2 | 8.5 | 8.2 | 7.1 | 7.4 | 7.3 | 7.4 | 7.8 | 7.9 | 7.4 | 7.1 | 7.5 | 7.6 | 7.5 | 7.5 | 7.5 | 7.8 | 7.7 | 7.4 | 7.4 | 8.1 |  |  | 7.4 | 7.4 | 7.4 | 7.4 | 7.4 | 7.3 | 7.4 | 7.9 |  |  | 7.9 | 7.8 | 8.3 | 8.1 | 8.3 | 8.4 | 7.8 |  |  | 7.6 | 7.4 | 7.5 | 7.7 | 7.8 | 7.8 | 7.6 | 7.4 | 7.6 | 7.4 |  |  | 7.4 | 7.3 | 7.4 | 7.6 | 7.5 | 7.5 | 7.3 | 7.7 | 7.7 | 7.4 | 8.1 | 7.9 | 7.9 | 7.6 |  | 7.8 | 7.9 | 7.8 | 8.2 | 8.1 | 7.8 | 7.9 | 7.7 | 7.9 | 8.4 | 7.3 | 7.1 | 7.1 | 7.2 | 7.4 | 7.3 | 7.1 | 7.3 | 7.1 | 7.4 | 7.6 | 7.6 | 7.2 | 7.3 | 7.2 | 7.2 | 7.4 | 7.4 | 7.4 | 7.2 | 7.3 | 7.2 | 7.3 | 7 | 7.4 |  | 7.6 | 7.4 | 7.4 | 7.5 | 7.7 | 7.7 | 7.5 | 7.6 | 7.5 | 7.4 | 7.8 | 8 |  | 7.3 | 7 | 7 | 7.1 | 7.3 | 7.2 | 7.2 | 7.2 | 7.2 | 7.1 | 6.9 | 7.5 |  | 8.3 | 7.8 | 7.6 | 7.6 | 8.4 | 7.9 | 8.2 | 8.2 | 7.6 | 7.6 |  | 8.3 | 7.5 | 7.3 | 7.4 | 7.5 | 7.4 | 7.3 | 7.3 | 7.3 | 7.3 | 7.3 | 7 | 8 | 7.3 | 7 | 7 | 7.2 | 7.3 | 7.2 | 7.2 | 7 | 7 |  | 7 |  | 6.5 | 7.7 | 6.8 | 6.6 | 7.6 |  |  | 7.3 | 7.8 | 7.2 | 7.3 | 7.6 | 7.5 | 7.5 | 7.4 | 7.3 | 7.2 |  | 7.3 | 6.7 | 7 | 6.6 | 8.1 |  | 7.5 | 7.1 | 7.1 | 7.3 | 7.3 | 7.3 | 7.1 | 7.1 | 7 | 7.3 | 7.1 | 6.6 | 7.7 | 7 | 6.6 | 8.1 | 8 |  | 7.5 | 7.3 | 7.1 | 7.2 | 7.3 | 7.2 | 7.4 | 7.1 | 7.1 | 7.1 | 7.3 | 6.4 | 7.5 | 7.4 |  | 7.7 | 7.4 | 7.3 | 7.5 | 7.3 | 7.5 | 7.4 | 7.4 | 7.3 | 7.3 | 7.4 | 7.1 | 6.8 | 7 |  | 7.5 | 7.3 | 7.3 | 7.5 | 7.4 | 7.4 | 7.3 | 7.4 | 7.4 | 7.5 | 7.2 | 6.7 | 7.4 | 7.2 |  | 7.6 | 7.4 | 7.4 | 7.4 | 7.5 | 7.4 | 7.7 | 7.4 | 7.4 | 7.4 | 7.3 | 7.3 | 7 | 7.4 | 7.4 | 7.7 | 7.6 | 7.5 | 7.7 | 7.7 | 7.6 | 8.1 | 7.6 | 7.4 | 7.5 | 7.6 | 7.2 | 7.3 | 7.6 | 7.1 | 7.6 | 7.4 | 7.3 | 7.5 | 7.4 | 7.4 | 7.2 | 7.5 | 7.3 | 7.5 | 7.4 | 7.3 | 7.3 | 7.2 | 6.6 | 7 | 6.8 | 6.9 | 7.1 | 7.1 | 7.1 | 6.8 | 7 | 6.9 | 6.9 | 6.9 | 6.8 | 8.2 | [15 empty] | 6.6 | 7.2 | 7 | 7.1 | 7.3 | 7.3 | 7.2 | 7.1 | 7.3 | 7.1 | 7.2 | 7.2 | 6.9 | 6.7 | 6.7 | 7.1 | 7.9 | 7.5 | 7.5 | 7.6 | 7.6 | 7.5 | 7.8 | 7.6 | 7.4 | 7.6 | 7.6 | 7.4 | 7.5 | 7.3 | 6.9 | 7.6 | 7.3 | 7.3 | 7.6 | 7.5 | 7.4 | 7.3 | 7.6 | 6.9 | 7 | 6.8 | 6.1 | 7.6 | 7.2 | 6.7 | 7.4 | 7.2 | 7.1 | 7.2 | 7.2 | 7.4 | 7.1 | 7.3 | 7 | 7.1 | 7.2 | 6.3 | 7.3 | 7.2 | 6.9 | 7.8 | 7.4 | 7.3 | 7.4 | 7.5 | 7.4 | 8 | 7.6 | 7.3 | 7.7 | 7.6 | 6.5 | 7.6 | 7.7 | 6.6 | 7.4 |  |  |  |  | 8.4 | 7.6 | 7.3 | 7.3 | 7.3 | 7.3 | 7.3 | 7.3 | 7.4 | 7.2 | 7.4 | 7.4 | 6.8 | 7.3 | 7.2 | 8.2 | 8.5 | 8.3 | 8.4 | 8.3 | 8.4 | 8.3 | 8.4 | 8.3 | 8.2 | 8.3 | 8.4 | 8.1 | 8.3 | 8.4 | [5 empty] | 7.2 |  | 7.1 | 7.7 | 7.2 | 7.4 | 7.4 | 7.5 | 7.4 | 7.3 | 7.5 | 7.2 | 7.2 | 7.4 | [12 empty] | 7 | 7.3 | 7.2 | [10 empty] | 7.6 | 7 | 7.2 | 7.2 | 7.3 | 7.2 | 7.3 | 7.3 | 7.1 | 7.3 | 7.3 | 6.8 | 6.9 | 7 | 7.6 | 7 | 7.3 | 7.4 | 7.4 | 7.3 | 7.3 | 7.4 | 7.2 | 7.3 | 7.4 | 6.8 | 6.9 | 7.1 |  | 8.7 | 8.3 | 8.4 | 7.4 | 7.5 | 7.5 | 7.6 | 7.5 | 7.5 | 7.5 | 7.6 | 6.8 | 8.5 |  | 8.8 | 8.6 | 8.9 | 7.1 | 7.2 | 7.1 | 7.2 | 7.1 | 7 | 7.1 | 7.3 | 6.4 | 8.9 | 8.9 |  | 7.6 | 6.9 | 7.3 | 7.4 | 7.4 | 7.3 | 7.4 | 7.3 | 7.2 | 7.3 | 7.3 | 6.6 | 7.4 | 6.7 | 7.1 | 7.6 | 7.2 | 7.3 | 7.5 | 7.7 | 7.6 | 7.4 | 7.5 | 7.5 | 7.4 | 7.4 | 6.6 | 7.2 | 7 | 7 | 7.6 | 7.2 | 7.4 | 7.4 | 7.6 | 7.6 | 7.5 | 7.5 | 7.3 | 7.5 | 7.4 | 6.7 | 7.3 | 7.1 | 7 | 7.6 | 7.2 | 7.1 | 7.1 | 7.3 | 7.3 | 7.2 | 7.2 | 7 | 7.2 | 7.1 | 7.3 | 7.1 | 6.7 | 6.9 | 7 | 6.9 |  | 7.5 |  | 7.2 | 7.2 | 7.3 | 7.3 | 7.3 | 7.3 |  | 7.1 | 7.1 | 7.2 |  | 6.8 |  | 7.4 | 7 | 7.2 | 7.2 | 7.3 | 7.3 | 7.5 | 7.3 | 7.1 | 7.2 | 7.2 | 6.4 | 7 | 6.8 | 6.7 | 7.2 | 7 | 7.1 | 7.3 | 7.3 | 7.3 | 7.2 | 7.3 | 7 | 7.3 | 7 | 6.4 | 7.1 | 6.8 | 7.4 | 8.1 | 7.7 | 7.8 | 7.8 | 7.9 | 7.9 | 7.9 | 7.9 | 7.8 | 7.9 | 7.8 | 7.3 | 7.8 | 7.5 | 8.4 | 8.4 | 8.4 | 8.4 | 8.2 | 7.9 | 8.1 | 7.9 | 8.3 | 7.9 | 7.3 | 8.9 | 8.7 | 8.4 | 8.4 | [15 empty] | 7.5 | 7.2 | 7.4 | 7.4 | 7.5 | 7.5 | 7.4 | 7.4 | 7.3 | 7.4 | 7.3 | 6.7 | 7.3 | 7.1 |  | 7.9 | 7.6 | 7.8 | 7.8 | 7.8 | 7.8 | 7.8 | 7.7 | 7.7 | 7.8 | 7.6 | 6.9 | 7.6 | 7 |  | 8.1 | 7.9 | 7.9 | 8.1 | 8.1 | 8 | 8.2 | 8.1 | 8 | 8.1 | 7 | 6.4 | 7 | 6.9 | 7.4 | 7.2 | 7.2 | 7.3 | 7.2 | 7.1 | 7.2 | 7.2 | 7.1 | 7.2 | 7.1 | 6.5 | 7 | 7 |  | 8.2 | 7.8 | 7.6 | 7.8 | 8.1 | 8.2 | 8.2 | 8.1 | 7.6 | 8 | 8 | 7 | 7.3 | 8.2 |  | 7.6 | 7.4 | 7.4 | 7.5 | 7.5 | 7.4 | 7.5 | 7.4 | 7.3 | 7.6 | 7.4 | 6.8 | 7.4 | 7.4 |  | 8.1 | 7.7 | 8 | 7.9 | 8.1 | 8.1 | 8.1 | 8 | 7.9 | 8.1 | 8.2 | 7.3 | 8.3 | 8 |  | 7.6 | 7.5 | 7.5 | 7.5 | 7.7 | 7.7 | 7.6 | 7.6 | 7.4 | 7.5 | 7.5 | 6.8 | 7.2 | 7.1 |  | 7.7 | 7.5 | 7.5 | 7.6 | 7.7 | 7.7 | 7.8 | 7.6 | 7.5 | 7.7 | 7.4 | 6.8 | 7.5 | 7.6 |  | 7.9 | 7.5 | 7.6 | 7.9 | 7.6 | 7.7 | 7.8 | 7.6 | 7.6 | 7.6 | 7.6 | 7.8 | 7.1 | 7.8 | 7.6 |  | 7.9 | 7.7 | 7.8 | 7.8 | 7.8 | 7.8 | 8 | 7.9 | 7.7 | 7.8 | 7.8 | 7.7 | 7.7 | 7.9 | 7.7 |  | 8.4 | 8.3 | 8.5 | 8.4 | 8.4 | 8.1 | 8.3 | 8.4 | 8.3 | 8.3 | 8.5 | 8.4 | 8.2 | 8.2 | 8.3 | 7 | 7.5 | 7.3 | 7.4 | 7.5 | 7.6 | 7.5 | 7.4 | 7.6 | 7.4 | 7.4 | 7.6 | 7.6 | 7.3 | 7.7 | 7.7 | 7 | 7.4 | 7.3 | 7.1 | 7.2 | 7.4 | 7.3 | 7.3 | 7.1 | 7 | 7.1 | 7.5 | 7.2 | 6.9 | 7.2 | 7.1 | [6 empty] | 7.5 | 7.3 | 7.3 | 7.3 | 7.5 | 7.5 | 7.5 | 7.4 | 7.2 | 7.4 | 7.3 | 7.4 | 7.1 | 7.4 | 7.3 |  | 7.6 | 7.5 | 7.6 | 7.6 | 7.6 | 7.6 | 7.6 | 7.6 | 7.4 | 7.7 | 7.5 | 7.8 | 7.4 | 7.7 | 7.4 |  | 7.4 | 7.4 | 7.3 | 7.4 | 7.5 | 7.4 | 7.5 | 7.3 | 7.2 | 7.3 | 7.3 | 7.3 | 6.5 | 7.6 | 7.4 |  | 7.8 | 7.5 | 7.3 | 7.4 | 7.4 | 7.4 | 7.6 | 7.4 | 7.2 | 7.3 | 7.5 | 7.5 | 6.9 | 7.7 | 6.6 |  | 7.7 | 7.5 | 7.4 | 7.7 | 7.6 | 7.5 | 7.6 | 7.6 | 7.3 | 7.5 | 7.5 | 7.6 | 7.3 | 7.4 | 6.9 | 7.2 | 7.8 | 7.5 | 7.5 | 7.6 | 7.6 | 7.4 | 7.5 | 7.4 | 7.3 | 7.7 | 7.6 | 7.4 | 7.3 | 7.7 | 7.4 | 7.4 | 7.8 | 7.7 | 7.5 | 7.7 | 7.6 | 7.6 | 7.7 | 7.6 | 7.3 | 7.6 | 7.6 | 7.6 | 6.8 | 7.8 | 7.8 | 7.2 | 6.8 | 7.4 | 6.9 | 7.3 | 7.2 | 7.2 | 7.3 | 7.3 | 7.4 | 7.3 | 7.3 | 7.1 | 7.3 | 7.4 | 7.5 | 6.8 | 7.6 | 7.2 | 7.2 | 7.7 | 7.5 | 7.5 | 7.6 | 7.5 | 7.5 | 7.5 | 7.5 | 7.4 | 7.4 | 7.4 | 7.4 | 6.7 | 8 | 7.5 |  | 8.3 | 8.1 | 8.2 | 8.1 | 8.2 | 8.1 | 8.3 | 8.2 | 8 | 8.1 | 8 | 8.2 | 7.6 | 8.3 | 7.9 | 7.6 | 7.6 | 7.7 | 7.6 | 7.7 | 7.6 | 7.6 | 7.7 |  | 6.9 | 7.5 | 7.4 |  | 7.7 | 7.4 | 7.4 | 7.6 |  | 7.9 | 7.8 | 7.6 | 7.7 | 7.7 | 7.8 | 7.7 | 7.6 | 7.7 | 7.6 | 7.8 | 7 |  | 7.6 |  | 7.5 | 7.3 | 7 | 7.1 | 7.6 | 7 | 7.1 | 7.2 | 6.8 | 7.3 | 7.1 | 7.3 | 6.6 | 7.1 | 6.9 | 7.4 | 7.3 | 7.3 | 7.3 |  | 7.5 | 7.6 | 7.5 | 7.4 | 7.6 | 7.5 | 7.5 | 7.3 | 7.5 | 7.6 | 7.7 | 7.5 | 7.3 | 7.4 |  | 7.4 | 7.5 | 7.3 | 7.4 | 7.4 | 7.6 | 7.7 | 7.1 | 7.7 | 7.4 | 8.4 | 8.1 | 8.3 | 8.2 |  | 8.2 | 8 | 8.3 | 8.3 | 8.2 | 8.1 | 8.3 | 8 | 8.2 | 8.2 | 8.5 | 8.3 | 8.3 | 8.1 | 7.5 | 8.3 | 8.2 | 8.4 | 8.2 | 8.3 | 8.1 | 8.4 | 7.1 | 7.5 | 7.3 | 7.8 | 7.6 | 7.4 | 7.5 | 7.8 | 7.5 | 7.7 | 7.4 | 7.3 | 7.4 | 7.7 | 7.5 | 7.1 | 7.6 | 7.1 |  | 7.9 | 7.6 | 7.5 | 7.5 | 7.6 | 7.5 | 7.6 | 7.6 | 7.4 | 7.6 | 7.5 | 7.7 | 7.2 | 7.8 | 7.3 |  | 7.6 | 7.4 | 7.5 | 7.4 | 7.6 | 7.5 | 7.5 | 7.6 | 7.4 | 7.5 | 7.4 | 7.5 | 7.2 | 7.8 | 7.4 |  | 7.7 | 7.5 | 7.3 | 7.2 |  | 7.4 | 7.4 | 7.4 | 7.2 | 7.4 | 7.3 | 7.6 | 7.1 | 7.6 | 7.2 |  | 7.5 | 7.3 | 7.3 | 7.3 |  | 7.4 | 7.4 | 7.3 | 7.5 | 7.2 | 7.4 | 7.3 | 7.1 | 6.9 | 6.9 |  | 7.5 | 7 | 7.6 | 7.4 | 7.5 | 7.5 | 7.6 | 7.5 | 7.4 | 7.4 | 7.6 | 7.5 | 7.3 | 7 | 7 | 7.6 | 7.2 | 7.3 | 7.3 |  | 7.3 | 7.4 | 7.4 | 7.4 | 7.6 | 7.5 | 7.4 | 7.1 | 7.5 | 7.3 |  |  |  | 7.5 | 7.4 | 7.6 | 7.6 | 7.6 | 7.6 | 7.5 | 7.6 | 7.8 | 7.6 | 7.8 | 7.9 | 7.5 |  | 7.6 | 7.5 | 7.5 | 7.3 |  | 7.2 | 7.3 | 7.2 | 7.1 | 7.2 | 7.1 | 7.3 | 7 | 7.1 | 7.5 | 7.6 | 7.4 | 7.3 | 7.4 |  | 7.7 | 7.4 | 7.5 | 7.4 | 7.5 | 7.6 | 7.4 | 6.9 | 6.6 |  | 7.3 | 7.3 | 7.6 | 7.5 |  | 7.5 | 7.3 | 7.4 | 7 | 7.4 | 7.5 | 7.4 | 7.4 | 7.2 | 7.3 |  | 7.3 | 7.2 | 7.3 | 7.3 | 7.5 | 7.6 | 7.1 | 7.7 | 7.1 | 7.2 | 7.5 | 7.4 | 7 | 7.5 | 7 |  | 7.4 | 7.4 | 7.7 | 7.6 |  | 7.7 | 7.4 | 7.6 | 7.5 | 7.3 | 7.6 | 7.5 | 7.6 | 7 | 7.2 | 7.4 | 7.4 | 7.5 | 7.4 |  | 7.6 | 7.3 | 7.4 | 7.5 | 7.5 | 7.4 | 7.3 | 7.1 | 7.2 | 7.5 | 7.7 | 7.5 | 7.6 | 7.5 |  | 7.8 | 7.7 | 7.8 | 7.8 | 7.7 | 7.7 | 7.7 | 7.5 | 8.1 | 7 | 7.3 | 7.2 | 7.2 | 7.1 |  | 7.4 | 7.3 | 7.5 | 7.2 | 7.4 | 7.2 |  |  | 7.4 | 7.2 |  | 6.9 | 7.1 | 7.4 | 7.2 | 7.4 | 7.3 |  | 7.8 | 7.4 | 7.5 | 7.3 | 7.4 | 7.5 |  |  | 7.3 | 7.3 |  | 7 | 7.1 | 7.4 | 7.3 | 7.5 | 7.4 |  | 7.4 | 7.5 | 7.4 | 7.3 | 7.5 | 7.7 |  |  | 7.3 |  |  | 7.3 | 7.3 | 7.4 | 7.3 | 7.7 | 7.4 |  | 7.5 | 7.5 | 7.4 | 7.4 | 7.5 | 7.7 |  |  | 7.3 | 7.1 |  | 7 | 7.2 | 7.3 | 7.2 | 7.3 | 7.3 |  | 7.4 | 7.1 | 7.4 | 7.2 | 7.2 | 7.5 | 7.3 | 6.8 | 6.8 | 7.1 | 7.3 | 7.3 | 7.3 | 7.5 | 7.5 | 7.3 | 7.4 | 7.5 | 7.7 |  |  | 7.6 | 7.6 | 7.7 | 7.1 |  | 7.1 | 7 | 7.4 | 7.3 | 7.5 | 7.3 | 7.4 | 7.5 | 7.4 | 7.3 | 7.3 |  |  | 7.2 | 7.3 | 7.6 | 6.8 |  | 6.8 |  | 7.5 | 7.4 | 7.4 | 7.4 |  | 7.5 | 7.7 | 7.6 | 7.3 | 7.2 | 7.5 |  |  | 7.2 | 7.2 |  | 7.1 |  | 7.4 | 7 | 7.2 | 7.2 | 7.6 | 7.4 | 7.3 | 7.5 | 7.9 |  |  | 7.1 | 7.3 | 7.5 | 7.2 |  | 7.3 |  | 7.77 | 7.64 | 7.75 | 7.54 | 8.44 | 7.57 |  |  | 7.27 | 7.55 |  | 7.94 | 8.02 | 7.76 | 7.68 | 7.56 | 7.84 | 7.84 | 8.08 | 8.04 | 8.07 | 7.93 | 7.91 |  |  | 8.27 |  | 8.45 | 8.25 | 8.02 | 8.01 | 7.98 | 8.14 | 8.11 |  | 8.26 | 7.96 | 8.22 | 8.02 | 8.19 | 7.98 | 8.26 | 8.09 | 8.04 | 7.61 | 8.34 | 7.92 | 7.9 | 7.77 | 7.62 | 7.75 | 8.07 | 8.18 | 8.02 | 8.35 | 7.98 | 8.1 | 7.93 |  |  | 7.93 |  |  | 7.9 | 7.94 | 7.88 | 7.88 | 7.91 | 8.05 | 8.15 | 8.03 | 8.18 | 7.84 | 7.87 | 7.92 |  | 7.9 | 7.89 | 7.92 |  |  | 8.22 | 7.85 |  | 8.15 | 7.97 | 7.91 | 7.92 |  | 7.89 |  |  |  |  | 7.97 | 7.97 | 8.17 | 8.05 | 7.97 | 8.03 |  |  | 7.76 | 8.44 |  | 8.37 | 7.68 | 7.5 | 7.9 | [6 empty] | 8.18 | 8.06 | 8.24 | 8.04 |  | 8.2 | 8.11 | 7.72 | 7.72 | 7.66 | 7.97 |  |  | 7.81 | 8.48 |  | 8.47 |  | 7.45 | 7.37 | 7.4 | 7.38 |  | 7.77 | 7.38 |  |  | 7.62 | 6.87 |  | 6.91 | 7.47 | 7.3 | 7.46 | 7.62 |  | 7.68 | 7.69 | 7.55 | 7.5 |  | 7.66 | 7.47 | 7.78 | 7.57 |  |  | 7.68 | 7.71 |  | 7.26 | 7.5 | 7.96 |  |  | 7.68 | 7.38 | 7.42 |  | 7.56 | 7.43 | 7.51 | 7.47 | 7.42 | 7.73 |  |  | 7.66 |  | 7.43 | 7.02 | 7.5 |  | 7.2 | 7 | 7 | 7 | 7.2 | 7.2 | 7.2 | 7.1 | 7 | 7 | 7.2 | 7.1 | 6.5 | 7.5 |  |  |  | 7.7 | 7.3 |  |  | 7.1 | 7.2 | 7.6 | 7.2 | 7.3 | 7.5 | 7.3 | 7.3 | 7.2 | 6.5 | 6.5 |  | 7 | 7.6 | 6.9 | 6.9 | 7.6 | 7.8 | 7.6 | 7.6 |  | 7.8 | 7.8 | 7.6 | 7.7 | 7.8 |  | 7.5 | 7.4 | 7.3 | 7.3 |  | 7.4 | 7.5 | 7.2 | 7.4 | 7.5 | 7.3 | 7.2 | 6.9 | 6.8 |  | 7.7 | 7.7 | 7.7 | 7.7 | 8 | 7.8 | 7.9 | 7.7 | 7.9 | 7.8 | 7.7 | 7 | 7 |  | 7.9 | 7.7 | 7.7 | 7.7 | 7.9 | 8 | 7.8 | 7.9 | 8.1 | 7.8 | 8.2 | 7.8 | 7.5 | 7.4 |  | 7.6 | 7.4 | 7.7 | 7.4 | 7.6 | 7.5 | 7.5 | 7.9 | 7.7 | 7.6 | 7.3 |  | 6.9 | 7.3 | 7.7 | 7.5 | 7.5 | 7.5 | 7.8 | 7.7 | 7.4 | 7.7 | 7.6 | 7.4 | 7.8 | 7.5 | 7.6 |  | 7.7 |  | 7.7 | 7.6 | 7.6 | 8 | 7.9 | 7.9 | 7.9 | 7.8 | 7.7 | 7.7 | 7.8 | 7.8 | 7.9 | 7.7 | 7.6 | 7.6 | 7.5 | 7.8 | 7.9 | 7.6 | 7.8 | 7.7 | 7.6 | 7.8 |  | 7.7 | 7.7 | 7.6 | 7.4 | 7.6 | 7.5 | 7.5 | 7.4 | 7.6 | 7.7 | 7.4 | 7.5 | 7.7 | 7.6 | 7.7 |  | 7.5 | 8 | 8 | 7.3 | 7.7 | 7.4 | 7.5 | 7.5 | 7.6 | 7.9 | 7.6 | 7.6 | 7.5 | 7.5 | 7.6 | 7.5 | 7.5 | 7.3 | 8 | 7.7 | 7.6 | 7.6 | 7.6 | 7.9 | 8 | 7.6 | 8 | 7.7 | 7.6 | 8 | 7.7 | 7.8 | 7.8 | 7.6 | 7.7 | 7.6 | 7.6 | 7.5 | 7.9 | 7.9 | 7.6 | 7.8 | 7.7 | 7.6 | 7.8 | 7.7 | 7.5 | [15 empty] | 7.6 | 7.8 | 7.7 | 7.7 | 7.7 | 7.6 | 7.5 | 8 | 7.9 | 7.6 | 7.9 | 7.7 | 7.6 | 7.6 | 7.7 | 7.7 | 7.8 | [7 empty] | 7.3 | 7.6 | 7.5 | 7.5 | 7.5 | 7.7 | 7.7 | 7.5 | 7.6 | 7.7 | 7.6 | 7.6 | 7.8 | 7.3 | 7.4 | 7.4 | 7.3 | 7.3 | 7.7 |  | 7.5 | 7.6 | 7.5 | 7.5 | 7.6 |  | 7.8 | 7.7 | 7.8 | [13 empty] | 7.5 | 7.5 | 7 | 7.5 | 7.3 | 7.3 | 7.3 | 7.6 | 7.7 | 7.4 | 7.5 | 7.3 | 7.5 | 7.5 | 7.4 | [13 empty] | 7.3 | 7.7 | 7.4 | 7.5 | 7.5 | 7.7 | 7.8 | 7.7 | 7.7 | 7.3 | 7.7 | 7.5 | 7.7 | 7 | 7.1 | 7.1 | 7.3 | 7.3 | 7.3 | 7.3 | 7.5 | 7.6 | 7.4 | 7.5 | 7.3 | 7.5 | 7.5 | 7.4 | 7.2 | 6.7 | 7.7 | 7.7 | 7.7 | 7.7 | 7.6 | 7.7 | 8.2 | 7.8 | 7.8 | 7.7 | 7.9 | 7.9 | 7.8 | 7.4 | 7.2 | 7.1 |  | 7.3 | 7.3 | 7.3 |  | 7.6 | 7.4 | 7.4 | 7.2 | 7.4 | 7.4 | 7.3 | 6.6 | 6.8 | 7.1 | 7.3 | 7.2 | 7.3 | 7.3 | 7.4 | 7.4 | 7.4 | 7.4 | 7.3 | 7.4 | 7.7 | 7.3 | 6.6 | 6.8 | 7.1 | 7.3 | 7.2 | 7.3 | 7.4 | 7.5 | 7.5 | 7.4 | 7.4 | 7.3 | 7.4 | 7.6 | 7.2 | 6.8 | 7.3 | 7.4 | 7.5 | 7.5 | 7.6 | 7.5 | 7.7 | 7.7 | 7.5 | 7.7 | 7.5 | 7.7 | 7.7 | 7.5 | 7 | 7.2 | 7.2 | 7.4 | 7.4 | 7.5 | 7.5 | 7.7 | 7.8 | 7.5 | 7.6 | 7.4 | 7.7 | 7.6 | 7.4 | 7 | 7.1 | 7.5 | 7.8 | 7.6 | 7.6 | 7.9 | 7.7 | 7.8 | 7.6 | 8 | 7.7 | 7.6 | 7.5 | 7.8 | 8 |  |  |  | 7.2 | 7.6 | 7.3 | 7.4 | 7.3 | 7.6 | 7.6 | 7.4 | 7.4 | 7.3 | 7.5 | 7.9 | 7.4 | 7.7 |  | 7.2 | 7.1 | 7.2 | 7.2 | 7.3 | 7.3 | 7.5 | 7.5 | 7.2 | 7.3 | 7.2 | 7.3 | 7.4 | 7.1 | 7.3 |  | 7.1 | [16 empty] | 7.3 | 7.4 | 7.3 | 7.4 | 7.4 | 7.5 | 7.5 | 7.3 | 7.4 | 7.3 | 7.4 | 7.5 | 7.1 | 7.6 | 7.7 | 7.7 | 7.2 |  | 6.6 | 7.1 | 7.4 | 7.3 | 7.2 | 7.2 | 7.4 | 7.3 | 7.1 | 7.3 | 7.2 | 7.6 | 7.4 | 7.4 | 7.3 | 6.9 | 7.2 | 7.5 | 7.5 | 7.3 | 7.3 | 7.3 | 7.5 | 7.7 | 7.9 | 7.5 | 7.5 | 7.5 | 7.4 | 7.6 | 7.6 | 7.7 | 7.5 | 7.5 |  | 7.9 | 7.6 | 7.7 | 7.5 | 7.5 | 7.9 | 7.6 | 7.1 |  | 7 | 8 | 7.8 | 7.5 | 7.7 | 7.5 | 7.5 | 7.7 | 7.5 | 7.7 | 7.5 | 7.6 | 7.6 | 7.4 | 7 | 6.9 | 7.2 | 7.7 | 7.2 | 7.3 | 7.3 | 7.5 | 7.4 | 7.3 | 7.3 | 7.5 | 7.8 | 7.4 | 7.4 | 7.1 | 7 | 7 | 7.3 | 7.2 | 7.2 | 7.1 | 7.9 | 7.3 | 7.2 | 7.2 | 7.1 | 7.4 | 7.4 | 7.4 | 7.2 | 7.2 | 7 | 7.1 | 7.1 | 7.2 | 7.1 | 7.5 | 7.3 | 7.3 | 7.2 | 7.2 | 7.3 | 7.2 | 7.3 | 7.1 |  | 7.1 | 7 | 7.3 | 7.2 | 7.2 | 7.1 | 7.5 | 7.4 | 7.3 | 7.3 | 7.1 | 7.4 | 7.5 | 7.2 | 6.9 | 6.9 | 7.7 | 7.7 | 7.8 | 7.6 | 7.7 |  | 7.8 | 7.9 | 7.7 | 7.7 | 7.6 | 8.1 |  |  | 7.8 |  |  | 7.5 | 7 | 7.1 | 7.1 | 7.2 | 7 | 7.5 | 7.2 | 7.1 | 7.1 | 7.1 | 7.4 | 7.4 |  |  | 7.1 |  |  | 7 |  | 7.1 | 7.2 | 7.1 | 7.2 | 7.2 | 7.5 | 7.4 | 7.1 | 7.1 | 7.2 | 7.5 | 7.4 |  |  | 7.2 |  |  | 7.2 | [10 empty] | 7.2 | 7.2 | 7.2 | 7.4 | 7.2 | 7.4 | 7.4 | 7.2 | 7.3 | 7.3 | 7.5 | 7.6 |  |  | 7.2 |  | 7.1 | 7.3 | 7.3 | 7.3 | 7.4 | 7.3 |  | 7.5 | 7.4 | 7.2 |  | 7.4 | 7.2 | 7.5 | 7.7 |  |  | 7.4 | [11 empty] | 7.4 | 7.6 | 7.5 | 7.7 | 7.7 | 8 | 7.8 | 7.4 | 7.5 | 7.5 | 7.6 | 8 | 7.6 | 7.6 |  |  |  |  | 7.4 |  | 7.3 | 7.3 | 7.3 | 7.6 | 7.5 | 7.3 | 7.3 | 7.3 | 7.5 | 7.5 |  |  | 7.4 |  |  | 7.2 | 7.2 | 7.5 | 7.5 | 7.5 | 7.4 | 7.4 | 7.5 | 7.6 | 7.3 | 7.3 | 7.3 | 7.6 | 7.2 |  |  | 7.6 |  |  | 7.1 | 7.2 | 7.5 | 7.4 |  | 7.4 | 7.4 |  | 7.4 | 7.3 | 7.1 | 7.2 | 7.4 | 7.8 |  |  | 7.3 |  | 7.7 | 7.1 | 7.3 | 7.3 | 7.2 | 7.2 | 7.3 | 7.4 | 7.2 | 7.2 | 7 | 7.2 | 7.5 | 7.1 | 7.4 | 7.1 | 7.6 | 7.1 | 7.1 | 7.1 | 7.1 | 7.2 | 7.3 | 7.2 | 7 | 7 | 7 | 7.4 | 7.5 |  |  | 7 |  | 7.1 |  | 7.4 | 7.3 | 7.4 | 7.4 | 7.5 | 7.4 | 7.3 | 7.2 | 7.6 | 7.6 |  |  | 7.4 |  | 7 | 7.2 | 7.4 |  | 6.8 | 7.2 | 7.3 | 7.2 | 7.2 | 7.3 | 7.4 | 7.1 | 7 | 7.4 | 7.7 | 7.3 | 6.7 | [15 empty] | 7 | 7.1 | 7.1 | 6.9 | 7.2 | 7.1 | 7 | 6.9 | 7 | 7.1 | 7.4 | 7 |  | 6.8 |  | 7.4 | 7.3 | 7.2 | 7.4 | 7.3 | 7.6 | 7.3 | 7.5 | 7.3 | 7.2 | 7.3 | 7.3 |  | 7.1 | 7.1 |  | 7 | 7.1 | 7.2 | 7.2 | 7.1 | 7.1 |  | 7.3 | 7.1 | 7.1 | 7.3 | 7.2 | 7.3 | 7.1 | 7.6 | 7.2 |  | 7.6 | 7.4 | 7.5 | 7.3 | 7.4 | 7.5 | 7.4 | 7.4 | 7.3 | 7.3 | 7.4 | 7.5 | 7.3 | 7.5 | [15 empty] | 7 | 7.2 | 7.1 | 7 | 7 | 7.3 | 7.2 | 7 | 7 | 6.9 | 7.2 | 7.4 | 6.9 | 7.1 | [7 empty] | 7.2 | 7.2 | 7.2 | 7.2 | 7.6 | 7.3 | 7.2 | 7.5 | 7.5 | 7.2 |  | 7.2 |  |  |  | 7.2 | 7.2 | 7.6 | 7.5 | 7.5 | 7.5 | 7.3 | 7.4 | 7.5 | 7.4 | 7.4 | 7.5 | 7.3 | 7.3 |  |  | 7.8 | 8 |  |  | 7.6 |  | 7.4 | 7.5 | 7.3 |  |  |  |  | 7.2 | 7.6 | 7.4 | 7.3 | 7.5 | 7.5 | 7.6 | 7.3 |  |  |  | 7.4 |  | 7.8 | 7.7 | 7.6 | 7.8 | 7.9 | 7.6 |  | 7.6 | 7.6 | 7.7 |  |  | 7.4 |  | 7.5 | [13 empty] | 7.1 |  | 7.2 | 7 | 7.4 | 7.5 | 7.3 | 7.4 | 7.2 | 7.1 | 7.4 | 7.4 |  |  | 7.2 |  |  | 7.3 | [6 empty] | 7.6 |  | 7.6 | 7.7 | 7.6 | 7.8 | 7.8 | 7.6 | 7.7 | 7.7 | 7.7 | 7.9 |  |  | 7.7 | [12 empty] | 7.4 | [50 empty] | 7.4 | 7.4 |  | 7.6 | 7.4 | 7.4 | 7.4 | 7.7 |  |  |  |  | 7.1 |  | 7.3 | 7.1 | [5 empty] | 7.2 | 7.5 | [5 empty] | 7.4 |  | 7.5 | 7.4 | 7.5 |  | 7.4 | 7.5 | 7.6 |  |  | 7.5 |  | 7.6 | 7.5 |  | 7.5 | 7.3 |  |  | 7.6 | 7.7 |  |  | 7.5 | 7.6 | 7.8 |  | 7.6 | 7.6 | 7.6 | 7.9 | 7.8 | 7.8 | 7.9 | 7.9 | 7 |  | 7.1 | 6.9 | 7 |  | 7.1 | 7 | 7.1 | 6.9 | 7 | 7.3 |  |  | 7.2 |  | 7.3 | 7.2 | 7.3 | 7.2 | 7.2 | 7.3 | 7.4 | 7.3 | 7.1 | 7.2 | 7.1 | 7.3 | 7.6 |  |  | 7.1 |  | 7.4 | 7.1 |  | 7.1 | 7.1 | 7.1 |  | 7.3 | 7.1 | 7.1 | 7 | 7.2 | 7.4 |  |  | 7.2 |  | 7.2 | 7 |  | 7 | 7 | 7 |  | 7.2 | 7 | 7.1 | 7 | 7.2 | 7.3 |  |  | 7.1 |  | 7 | 7.2 |  | 7.5 | 7.3 | 7.3 |  | 7.3 | 7.2 | 7.3 | 7.2 | 7.4 | 7.7 |  |  | 7.4 |  | 7.3 | 7 |  | 7.2 | 7.1 | 7.2 |  | 7.3 | 7.2 | 7.2 | 7.3 | 7.2 | 7.6 |  |  | 7 |  | 7.1 | 7.2 |  | 7.1 | 7.1 | 7.1 | 7.5 |  |  | 7.1 | 7.2 | 7.1 |  | 7.2 | 7.1 | 7 |  | 7.2 | 7 | 7.2 | 7 | 7.1 | 7.5 |  |  | 7.1 |  | 7.1 | 7.2 |  | 7.4 | 7.1 | 7.1 |  | 7.2 | 7.2 | 7.1 | 6.9 | 7.4 | 7.5 |  |  | 7.2 |  | 7.5 | 7 | 7.2 | 7.2 | 7 | 7.1 | 7.2 | 7.1 | 6.9 | 6.9 | 6.8 | 7.2 | 7.5 |  |  | 7 | 7.2 | 7.3 | 7.1 |  | 7.1 | 7.1 | 7.2 | 7.3 | 7.2 | 7.1 | 7.1 | 7 | 7.5 | 7.5 |  |  | 7.1 |  | 7.3 | 7.3 |  | 7.2 | 7.1 | 7.3 | 7.3 | 7.2 | 7 | 7 | 7 | 7.4 | 7.4 |  |  | 7.3 | 7.3 | 7.4 |  | 7.2 |  | 7.5 | 7.1 | 7.1 | 7.5 | 7.3 | 7.2 | 7.1 | 7.2 | 7.4 | 7.6 |  |  | 7.3 |  | 7.7 | 7.2 |  | 7.2 | 7.2 | 7.3 | 7.5 | 7.3 | 7.1 | 7.2 | 7.1 | 7.6 | 7.5 |  |  | 7.3 |  | 7.4 | 7.1 |  | 7.2 | 7.1 | 7.2 |  | 7.2 | 6.9 | 7.1 | 7.1 | 7.5 | 7.4 |  |  | 7.2 |  | 7.3 | 7.1 |  | 7.2 | 7 | 7 |  | 7.2 | 6.9 | 7.1 | 7 | 7.3 | 7.3 |  |  | 7.3 |  | 7.2 | 6.9 |  | 6.8 | 7 | 7.2 |  | 7.3 | 7.2 | 7.2 |  | 7.3 | 7 | 7.3 | 7.3 | 7.3 | 7.6 |  |  | 7.3 |  | 7.4 | 7.1 |  | 7.3 | 7.1 | 7 |  | 7.2 | 6.9 | 7.1 | 7 | 7.1 | 7.6 |  |  | 7.1 |  | 7.6 | [15 empty] | 7 |  | 6.9 | 7.1 | 7.1 | 7.2 | 7.1 | 7 | 7 | 7.1 | 7.2 | 7.4 |  |  | 7.1 | 7.1 |  | 7.1 | [6 empty] | 7 | 7.9 | 7.7 |  | 7.9 | 7.9 | 7.7 |  | 7.1 | 7.1 |  | 7.2 | 7.1 | 7 |  |  |  |  | 7.2 | 7.1 | 7.1 | 7.2 | 7.3 | 7.4 |  |  | 7.4 | 7.4 | 7.3 | [322 empty] | 7.1 |  | 7.2 | 7.2 | 7.3 | 7.4 | 7.2 | 7.2 | 7.1 | 7.1 | 7.3 | 7.5 |  |  | 7.4 |  | 7
Phenol-d6 (%Recovered) | [705 empty] | 73.2 | 70.4 | 72.1 | 71.5 | 64.6
Potassium (Diss) (mg/l) | [262 empty] | 6.1 | 2.4 | 7.9 | 2.5 | 2.8 | 3 | 4.2 | [29 empty] | 9.2 | 2.7 | 9.4 | 2.7 | 2.5 | 1.5 | 2.4 | 3.4 | 3.6 | 17 | [26 empty] | 1.7 | 7.5 | 2.5 | 5.2 | 2.9 | 2.8 | 1.3 | 2.5 | 4.3 | 2.4 |  | 18 | [26 empty] | 7.6 | 6.9 | 2.5 | 5.4 | 2.8 | 2.7 | 1.5 | 3 | 5.2 | 3.5 | 26 | 17 | [14 empty] | 24 | [21 empty] | 7.1 | 5.7 | 2.8 | 5.3 | 2.7 | 2.3 | 1.3 | 2.9 | 3.1 | 7 | 3.8 | 8.6 | 7.7 | 15 | [19 empty] | 3.6 | 7.6 | 1.9 | 2.8 | 1.9 | 2.1 | 1.3 | 2.9 | 2.6 | 5.8 | 3.5 | 9 | 3.2 | 11 |  | 6.4 | 7.3 | 2.3 | 4.1 | 2.4 | 2.2 | 1.3 | 2.6 | 2.9 | 5.6 | 4 | 10 | 5.2 | 14 | [30 empty] | 16 | 5 | 6.3 | 2.3 | 4.6 | 3.5 | 3.6 | 1.5 | 3.1 | 3.3 | 8.1 | 3.6 | 7 | 5.7 | 14 | [44 empty] | 20 | 3 | 6.9 | 3.2 | 8.5 | 2.3 | 2.2 | 1.4 | 2.5 | 3.8 | 11 | 3.9 | 2.1 | 4.3 | 11 | [30 empty] | 16 | 4.6 | 7.7 | 3 | 8.4 | 2.8 | 2.5 | 1.2 | 2.8 | 5.1 | 13 | 3.5 | 6.1 | 7.2 | 15 | [43 empty] | 17 | 5 | 5.7 | 2.2 | 6.1 | 2.3 | 2 | 1.3 | 2.6 | 5 | 8.9 | 3.6 | [12 empty] | 3.4 | 5.8 | 13 | [39 empty] | 5.4 | 8.1 | 3 | 6.5 | 3.2 | 2.4 | 1.7 | 3.2 | 5 | 13 | 2.4 | 6.2 | 7.3 | [30 empty] | 18 | 3.2 | 7.7 | 3.5 | 7.2 | 3 | 3 | 1.7 | 2.9 | 4.5 | 11 | 2.1 | 3.5 | 5.1 | 12 | [29 empty] | 16 | 6.5 | 4 | 12 |  | 6.1 |  | 3 | 4.9 | 2.8 | 2.9 | 1.8 | 3.2 |  | 7.5 | 4.2 | 6.9 |  | 4 | [30 empty] | 18 | 4.3 | 6.9 | 2.1 | 3.8 | 2.6 | 2.2 | 1.7 | 2.7 | 4 | 8.7 | 3 | 4.1 | 6.2 | 13 | [45 empty] | 4.6 | 8.9 | 5 | 8.9 | 3.9 | 3.3 | 3.3 | 4.2 | 5.8 | 12 | 2.8 | 5.2 | 7.6 | 5.6 | [30 empty] | 4.1 | 7.7 | 2.5 | 7.8 | 3.5 | 2.6 | 1.6 | 2.7 | 4.1 | 11 | 2.9 | 4.7 | 5.6 | 13 | [31 empty] | 1 | 6.9 | 1.8 | 6.9 | 9.4 | 6.8 | 1.8 | 3.2 | 3.5 | 9.5 | 3.5 | 4.7 | 5.8 | 12 | [16 empty] | 2.2 | 6.8 | 1.5 | 6.9 | 4.1 | 3.3 | 1.4 | 2.5 | 2.9 | 7.4 | 1.8 | 3 | 3.8 | 6.1 | 11 | [32 empty] | 12 | 0.7 | 5.5 | 2.3 | 2.5 | 6.2 | 4.7 | 2 | 3.6 | 3.3 | 9.6 | 3.5 | 1.8 | 6.3 | 5.2 | 9.8 | [38 empty] | 1.9 | 7.8 | 2.8 | 7 | 7.7 | 4.6 | 1.9 | 3.8 | 5.5 | 12 | 2.8 | 3.7 | 10 | 7.3 | 13 | [33 empty] | 1.3 | 7.6 | 4.6 | 3.1 | 11 | 26 | 1.9 | 3.8 | 3.8 | 7.3 | 2.7 | 2.8 | 3.1 | 4.6 | 4.8 | [35 empty] | 13 | 1.2 | 6.9 | 1.8 | 6.6 | 6.5 | 4.1 | 1.7 | 2.7 | 3.8 | 9.3 | 1.9 | 3.8 | 4.6 | 6.1 | 9.2 | [32 empty] | 3.5 | 7.2 | 6.4 | 4 | 1.8 | 3.4 | 4.7 | 11 |  | 4.4 | 6.8 | 9.4 |  | 2.7 | 8.3 | 2.7 | 2.4 | [31 empty] | 1.21 | 6.17 | 1.67 | 5.23 |  | 3.57 | 1.63 | 2.81 | 3.73 | 8.93 | 2.21 | 2 | 2.28 | 4.71 | 8.47 | [30 empty] | 1.3 | 6.44 | 1.53 | 6.96 | 8.38 | 3.51 | 1.7 | 2.85 | 4.15 | 8.23 | 2.48 | 2.93 | 2.12 | 5.91 | 6.87 | [32 empty] | 1.12 | 6.94 | 2.73 | 7.75 | 5.77 | 3.45 | 1.75 | 3.21 | 3.95 | 9.35 | 2.27 | 2.69 | 2.12 | 5.87 | 9.07 | [33 empty] | 0.99 | 5.9 | 1.67 | 5.61 | 5.02 | 3.63 | 1.75 | 4.06 | 4.59 | 10 | 4.14 | 2.61 | 3.42 | 5.34 | 5.29 | [32 empty] | 18 | 5.3 | 170 | 5.1 |  | 3.4 | 2 | 3.1 | 4 | 9.2 | 2.6 | 2.6 | 3.2 | 9.6 | [32 empty] | 4.1 | 3.5 | 2.7 | 4.2 | 2.4 | 3.1 | 3.6 | 2.7 | 3.8 | 3.7 | 5.1 | 4.6 | 3.9 | 7.3 | 180 | [30 empty] | 7.3 | 1 | 5.9 | 2.2 | 4.2 |  | 2.9 | 2.2 | 2.9 | 3.3 | 5 | 2.3 | 1.9 | 2.5 | 5.1 | [36 empty] | 8.9 | 1.1 | 8.5 | 1.6 | 5.1 |  | 3 | 1.7 | 3.9 | 4.9 | 8.4 | 5.3 |  |  | 2.7 |  |  | 7.8 | [33 empty] | 12 | 1.5 | 5.2 | 2 | 3.4 | 6.1 | 3.8 | 2.1 | 4.9 | 4.9 |  |  | 2.6 | 9 | 5.8 | 9.7 |  | 10 | [51 empty] | 8.9 |  | 6.4 | [5 empty] | 5.92 |  |  |  | 2.34 |  |  |  | 3.92 |  |  |  | 4.14 | [19 empty] | 11.4 | 1.27 | 4.84 | 1.3 | 5.39 | 4.72 | 2.47 | 1.81 | 1.83 | 1.78 | 5.22 | 2.53 | 3.11 | 8.77 | 1.85 | [38 empty] | 1.6 |  |  |  |  | 2.42 | 1.88 | 2.78 | 3.55 | 9.21 | 4.02 |  |  | 2.06 | 7.76 |  | 7.96 | 6.07 | 1.45 | 5.78 | [42 empty] | 1.58 | 6.46 | 1.86 | 5.84 |  | 2.63 | 1.82 | 2.72 | 3.81 |  |  | 2.69 | 10.6 |  | 10.4 | 8.12 | 6.44 | [83 empty] | 3 | 8 | 3 | 9 | 4 | 2 | 3 | 5 | 10 | 4 | 4 | 5 | 5 | [29 empty] | 14 | 1 | 6 | 2 | 3 | 5 | 4 | 2 | 4 | 4 | 6 | 5 | 2 | 3 |  | 9 |  | 6 | 5 | 4 | 5 | 4 | 4 | 4 | 3 | 7 | 7 | 2 | [17 empty] | 6 | 1 | 7 | 2 | 4 | 5 | 3 | 3 | 4 | 5 | 6 | 5 |  | 2 | 3 | 5 | [30 empty] | 18 | 1 | 6 | 2 | 4 | 4 | 3 | 2 | 3 | 3 | 7 | 2 | 2 | 6 | [16 empty] | 5 | [35 empty] | 8 | 1 | 6 | 2 | 3 | 3 | 2 | 2 | 3 | 3 | 6 | 3 |  | 1 | 9 | 6 | [56 empty] | 8 | 2 | 6 | 17 | 4 | 4 | 3 | 2 | 3 | 4 | 9 | 3 | 3 | 7 | 14 | [30 empty] | 10 | 2 | 6 | 2 | 4 | 4 | 3 | 2 | 3 | 4 | 10 | 6 | 2 | 14 | 24 | [30 empty] | 11 | 3 | 7 | 2 | 4 | 5 | 3 | 3 | 4 | 4 | 8 | 3 | 2 | 6 | 7 | [33 empty] | 6 | 3 | 7 | 2 | 3 | 5 | 3 | 2 | 3 | 4 | 6 | 3 | 1 | 8 |  | 9 | [48 empty] | 5 | 11 | 6 | 2 | 7 | 2 | 6 | 5 | 3 | 2 | 3 | 3 | 8 | 2 | 1 | [31 empty] | 7 | 1 | 6 | 2 | 4 | 5 | 3 | 2 | 4 | 5 | 9 | 3 | 2 | 6 | 7 | 5 | 1 | 5 | 1 | 3 | 5 | 4 | 3 | 4 | 4 | 5 | 3 | 2 | 7 | 6 | 8 | 4 | 7 | 3 | 8 | 6 | 4 | 2 | 3 | 5 | 12 | 2 | 2 | 3 |  | 7 | 9 | 2 | 6 | 2 | 7 | 5 | 3 | 2 | 3 | 4 | 9 | 4 | 2 | 7 | 10 | 9 | 2 | 5 | 2 | 5 |  | 3 | 2 | 3 | 4 | 7 | 4 |  |  | 2 |  |  | 9 | 10 | 1 | 5 | 2 | 3 | 3 | 3 | 3 | 3 | 3 | 6 | 3 |  |  | 2 |  |  | 4 |  | 7 | 3 | 5 | 2 | 2 | 4 | 3 | 3 | 3 | 3 | 4 | 3 |  |  | 2 |  |  | 5 | [10 empty] | 3.9 | 3.6 | 4.9 | 2 | 1.7 | 5.2 | 3.3 | 2.4 | 2.5 | 3.1 | 6.5 | 2.9 |  |  | 1 |  | 7.9 | 6 | 3.3 | 5.9 | 1.5 | 4.7 |  | 3.4 | 2.7 | 3.7 |  | 16.1 | 2.1 | 7.7 | 3.4 |  |  | 2.2 | [11 empty] | 4.7 | 7.1 | 5.7 | 2 | 6.9 | 4.1 | 2.4 | 2.3 | 2.7 | 3.6 | 7.2 | 1.9 | 1 | 7.8 |  |  |  |  | 4 |  | 6 | 1 | 5 | 4 | 2 | 2 | 2 | 3 | 6 | 2 |  |  | 2 |  |  | 5 | 5 | 6 | 4 | 5 | 2 | 4 | 6 | 3 | 3 | 3 | 3 | 8 | 3 |  |  | 2 |  |  | 11 | 8 | 4 | 5 |  | 2 | 6 |  | 3 | 3 | 3 | 4 | 6 | 4 |  |  | 2 |  | 17 | 10 | 4 | 7 | 2 | 2 | 8 | 3 | 3 | 3 | 5 | 5 | 3 | 3 | 20 | 6 | 4 | 5 | 3 | 5 | 2 | 3 | 4 | 3 | 3 | 3 | 4 | 5 | 4 |  |  | 2 |  | 5 |  | 5 | 2 | 4 | 4 | 3 | 3 | 3 | 4 | 7 | 3 |  |  | 2 |  | 5 | 5 | 4 |  | 13 | 6 | 4 | 6 | 2 | 3 | 3 | 3 | 5 | 8 | 4 | 3 | 10 | [15 empty] | 3 | 6 | 2 | 2 | 4 | 3 | 3 | 3 | 4 | 6 | 3 | 3 |  | 7 |  | 3 | 7 | 2 | 3 | 9 | 4 | 6 | 4 | 3 | 2 | 4 | 2 |  | 6 | 7 |  | 8 | 4 | 8 | 15 | 2 | 6 |  | 3 | 4 | 4 | 5 | 2 | 7 | 10 | 4 | 6.89 |  | 8 | 3 | 8 | 2 | 7 | 5 | 3 | 3 | 3 | 5 | 9 | 3 | 3 | 17 | [15 empty] | 9 | 2 | 7 | 2 | 8 | 4 | 3 | 4 | 3 | 4 | 11 | 3 | 3 | 6 | [7 empty] | 8 | 3 | 2 | 5 | 3 | 2 | 3 | 6 | 3 | 1 |  | 6 |  |  |  | 8 | 12 | 8 | 4 | 8 | 16 | 2 | 6 | 5 | 2 | 4 | 3 | 4 | 2 |  |  | 8 | 4 |  |  | 1 |  | 8 | 2 | 5 |  |  |  |  | 11 | 2 | 4 | 3 | 4 | 6 | 3 | 2 |  |  |  | 5 |  | 9 | 2 | 5 | 5 | 3 | 6 |  | 4 | 7 | 3 |  |  | 2 |  | 6 | [13 empty] | 10 |  | 7 | 2 | 3 | 3 | 2 | 4 | 2 | 4 | 6 | 3 |  |  | 1 |  |  | 7 | [6 empty] | 6 |  | 8 | 2 | 7 | 4 | 2 | 7 | 2 | 5 | 7 | 3 |  |  | 1 | [12 empty] | 19 | [50 empty] | 2 | 5 |  | 2 | 2 | 4 | 6 | 3 |  |  |  |  | 7 |  | 6 | 5 | [5 empty] | 3 | 35 | [31 empty] | 8 |  | 14 | 2 | 2 | 5 | 2 | 7 | 1 | 7 | [34 empty] | 4 |  | 13 | 2 | 6 |  | 2 | 4 | 2 | 5 | 6 | 2 |  |  | 1 |  | 5 | [34 empty] | 8 |  | 9 | 2 | 6 |  | 2 | 5 | 3 | 5 | 8 | 3 |  |  | 3 |  | 57 | [27 empty] | 12 |  | 9 | 2 | 6 |  | 3 | 5 | 3 | 5 | 7 | 4 |  |  | 1 |  | 54 | [34 empty] | 5 |  | 35 | 2 | 4 | 3 | 3 | 9 | 4 | 5 | 6 | 3 |  |  | 2 | 5 | 6 | [18 empty] | 5 |  | 21 | 2 | 5 | 3 | 2 | 15 | 3 | 6 | 6 | 2 |  |  | 1 |  | 11 | [34 empty] | 6 |  | 10 | 2 | [49 empty] | 7 |  | 38 | 2 | 7 | 3 | 3 | 8 | 3 | 4 | 7 | 2 |  |  | 2 | 12 |  | 2 | [6 empty] | 9 | [17 empty] | 8 | 7 | 5 | 7 | 11 | 3 | [44 empty] | 3 | 5 | 6 | 3
Potassium (mg/l) | [176 empty] | 2 |  | 2 | 4 |  | 3 | 4 | [5 empty] | 2 | [7 empty] | 4 | [10 empty] | 2 | 2 | 2 | 4 | 4 | 3 | 4 | [19 empty] | 8 | 3 | 9 | 3 | 4 | 2 | 4
sec-butylbenzene
Sodium (Diss) (mg/l) | [262 empty] | 26 | 24 | 18 | 14 | 16 | 16 | 27 | [29 empty] | 25 | 23 | 19 | 15 | 17 | 34 | 16 | 37 | 31 | 84 | [26 empty] | 101 | 20 | 22 | 18 | 16 | 15 | 31 | 16 | 32 | 36 |  | 87 | [26 empty] | 75 | 21 | 22 | 21 | 18 | 17 | 32 | 21 | 35 | 30 | 126 | 86 | [14 empty] | 111 | [21 empty] | 71 | 24 | 32 | 14 | 18 | 17 | 30 | 25 | 29 | 34 | 30 | 45 | 43 | 72 | [19 empty] | 78 | 24 | 28 | 15 | 14 | 17 | 33 | 21 | 25 | 21 | 31 | 48 | 39 | 58 |  | 75 | 22 | 26 | 15 | 19 | 18 | 30 | 19 | 28 | 24 | 33 | 54 | 36 | 72 | [30 empty] | 47 | 73 | 23 | 24 | 17 | 14 | 17 | 26 | 14 | 25 | 29 | 38 | 28 | 32 | 57 | [44 empty] | 37 | 51 | 21 | 23 | 20 | 21 | 17 | 27 | 15 | 28 | 45 | 32 | 35 | 27 | 62 | [30 empty] | 54 | 57 | 22 | 35 | 27 | 19 | 19 | 27 | 26 | 42 | 50 | 33 | 37 | 45 | 73 | [43 empty] | 44 | 55 | 25 | 23 | 17 | 17 | 15 | 27 | 15 | 28 | 30 | 29 | [12 empty] | 45 | 34 | 64 | [39 empty] | 54 | 20 | 22 | 21 | 18 | 17 | 28 | 17 | 33 | 60 | 32 | 31 | 41 | [30 empty] | 67 | 57 | 22 | 24 | 21 | 14 | 14 | 29 | 14 | 27 | 56 | 29 | 25 | 31 | 60 | [29 empty] | 59 | 22 | 28 | 60 |  | 60 |  | 24 | 20 | 16 | 17 | 29 | 17 |  | 29 | 34 | 40 |  | 27 | [30 empty] | 78 | 56 | 20 | 24 | 24 | 16 | 16 | 29 | 16 | 25 | 44 | 31 | 35 | 37 | 62 | [45 empty] | 73 | 31 | 35 | 30 | 28 | 28 | 39 | 27 | 45 | 54 | 40 | 39 | 55 | 41 | [30 empty] | 49 | 22 | 22 | 19 | 28 | 18 | 27 | 17 | 30 | 50 | 29 | 31 | 34 | 63 | [31 empty] | 75 | 18 | 22 | 15 | 41 | 25 | 28 | 18 | 23 | 34 | 28 | 27 | 32 | 53 | [16 empty] | 67 | 19 | 22 | 16 | 34 | 23 | 23 | 15 | 20 | 26 | 21 | 29 | 29 | 37 | 57 | [32 empty] | 45 | 99 | 19 | 23 | 12 | 17 | 22 | 40 | 20 | 23 | 32 | 27 | 32 | 29 | 31 | 49 | [38 empty] | 78 | 26 | 29 | 27 | 37 | 24 | 35 | 16 | 40 | 62 | 26 | 40 | 41 | 46 | 57 | [33 empty] | 48 | 18 | 20 | 13 | 85 | 61 | 34 | 23 | 36 | 27 | 22 | 30 | 44 | 45 | 31 | [35 empty] | 38 | 92 | 17 | 19 | 15 | 42 | 25 | 32 | 15 | 27 | 28 | 19 | 35 | 30 | 36 | 44 | [32 empty] | 18 | 17 | 31 | 23 | 30 | 16 | 29 | 29 |  | 27 | 40 | 44 |  | 49 | 19 | 22 | 32 | [31 empty] | 58 | 17 | 18 | 17 |  | 24 | 29 | 17 | 24 | 31 | 19 | 34 | 34 | 32 | 53 | [30 empty] | 70 | 18 | 18 | 18 | 37 | 24 | 31 | 18 | 29 | 25 | 19 | 32 | 32 | 33 | 37 | [32 empty] | 84 | 18 | 19 | 20 | 26 | 23 | 32 | 18 | 26 | 24 | 21 | 35 | 34 | 36 | 42 | [33 empty] | 70 | 22 | 18 | 17 | 17 | 19 | 33 | 20 | 24 | 43 | 26 | 34 | 34 | 41 | 42 | [32 empty] | 73 | 17 | 22 | 20 |  | 21 | 34 | 17 | 29 | 44 | 21 | 38 | 38 | 46 | [32 empty] | 16 | 14 | 16 | 27 | 15 | 17 | 15 | 24 | 41 | 85 | 16 | 31 | 23 | 38 | 750 | [30 empty] | 28 | 110 | 17 | 18 | 20 |  | 17 | 42 | 16 | 24 | 22 | 21 | 43 | 35 | 30 | [36 empty] | 28 | 66 | 40 | 22 | 21 |  | 19 | 42 | 16 | 29 | 41 | 40 |  |  | 45 |  |  | 43 | [33 empty] | 30 | 40 | 17 | 19 | 18 | 20 | 19 | 42 | 18 | 26 |  |  | 34 | 48 | 34 | 42 |  | 39 | [51 empty] | 48 |  | 34 | [5 empty] | 22.5 |  |  |  | 33.8 |  |  |  | 17.8 |  |  |  | 22.7 | [19 empty] | 28.4 | 51.5 | 16.4 | 17.8 | 18.1 | 19.2 | 16.9 | 31.9 | 36.4 | 32.8 | 30.8 | 13 | 19 | 30.2 | 19.2 | [38 empty] | 38.2 |  |  |  |  | 17.2 | 32.7 | 13.8 | 27.6 | 31.4 | 32.2 |  |  | 36 | 36.1 |  | 38 | 18 | 18.2 | 19.1 | [42 empty] | 25.9 | 17.8 | 17.4 | 18.5 |  | 15.8 | 31 | 14.6 | 28.1 |  |  | 32.2 | 42.1 |  | 43.1 | 43.4 | 37.7 | [83 empty] | 28 | 21 | 20 | 23 | 22 | 32 | 17 | 28 | 40 | 22 | 32 | 25 | 25 | [29 empty] | 28 | 57 | 19 | 19 | 22 | 14 | 18 | 34 | 18 | 23 | 22 | 30 | 40 | 31 |  | 25 |  | 22 | 22 | 23 | 11 | 17 | 16 | 15 | 18 | 26 | 26 | 38 | [17 empty] | 22 | 67 | 21 | 18 | 24 | 16 | 17 | 30 | 15 | 20 | 22 | 28 |  | 38 | 32 | 22 | [30 empty] | 43 | 55 | 22 | 18 | 21 | 9 | 13 | 30 | 11 | 16 | 22 | 20 | 48 | 40 | [16 empty] | 22 | [35 empty] | 33 | 71 | 19 | 16 | 19 | 9 | 12 | 38 | 11 | 15 | 17 | 21 |  | 36 | 53 | 32 | [56 empty] | 36 | 67 | 34 | 83 | 29 | 13 | 15 | 42 | 16 | 31 | 41 | 32 | 39 | 53 | 64 | [30 empty] | 30 | 49 | 21 | 18 | 21 | 12 | 11 | 39 | 12 | 21 | 33 | 28 | 36 | 50 | 88 | [30 empty] | 29 | 50 | 21 | 18 | 16 | 16 | 16 | 40 | 17 | 22 | 23 | 18 | 33 | 30 | 28 | [33 empty] | 27 | 40 | 21 | 20 | 22 | 18 | 16 | 37 | 13 | 23 | 22 | 24 | 36 | 35 |  | 41 | [48 empty] | 34 | 48 | 25 | 49 | 22 | 20 | 22 | 19 | 17 | 36 | 15 | 24 | 31 | 23 | 38 | [31 empty] | 25 | 44 | 20 | 19 | 20 | 16 | 18 | 32 | 18 | 24 | 28 | 20 | 36 | 35 | 36 | 25 | 61 | 19 | 18 | 20 | 18 | 20 | 31 | 16 | 20 | 17 | 22 | 38 | 29 | 26 | 27 | 40 | 22 | 19 | 23 | 18 | 19 | 37 | 13 | 23 | 27 | 20 | 31 | 33 |  | 33 | 26 | 61 | 19 | 17 | 21 | 18 | 17 | 33 | 14 | 23 | 27 | 23 | 31 | 39 | 46 | 25 | 42 | 19 | 17 | 20 |  | 15 | 31 | 14 | 22 | 32 | 23 |  |  | 29 |  |  | 42 | 36 | 65 | 22 | 18 | 18 | 9 | 14 | 25 | 14 | 17 | 21 | 22 |  |  | 44 |  |  | 22 |  | 29 | 55 | 20 | 16 | 19 | 11 | 14 | 32 | 12 | 14 | 16 | 20 |  |  | 35 |  |  | 25 | [10 empty] | 21.5 | 35.6 | 19.2 | 15.9 | 17.6 | 16.5 | 16.4 | 32.4 | 12.5 | 18.7 | 27.5 | 21.6 |  |  | 32.7 |  | 47 | 22.6 | 36.2 | 20.2 | 16.8 | 20.1 |  | 23.5 | 12.9 | 22 |  | 67.1 | 33 | 28.4 | 21.8 |  |  | 31 | [11 empty] | 21.6 | 45.5 | 20 | 17.4 | 22.1 | 15.3 | 16.4 | 32.6 | 13.9 | 23 | 25.2 | 17.1 | 32.7 | 48 |  |  |  |  | 23 |  | 21 | 18 | 21 | 16 | 16 | 34 | 13 | 20 | 22 | 19 |  |  | 32 |  |  | 30 | 39 | 23 | 38 | 20 | 18 | 21 | 36 | 18 | 34 | 13 | 22 | 29 | 21 |  |  | 33 |  |  | 56 | 27 | 38 | 20 |  | 18 | 22 |  | 19 | 34 | 14 | 24 | 24 | 24 |  |  | 33 |  | 82 | 28 | 41 | 21 | 18 | 18 | 58 | 16 | 34 | 17 | 29 | 24 | 17 | 35 | 124 | 31 | 22 | 27 | 48 | 28 | 18 | 17 | 15 | 15 | 29 | 15 | 22 | 19 | 20 |  |  | 38 |  | 25 |  | 20 | 18 | 20 | 15 | 16 | 32 | 14 | 25 | 26 | 20 |  |  | 36 |  | 31 | 25 | 35 |  | 55 | 24 | 37 | 19 | 18 | 17 | 33 | 15 | 30 | 28 | 21 | 34 | 45 | [15 empty] | 65 | 20 | 17 | 19 | 16 | 15 | 32 | 15 | 27 | 28 | 17 | 31 |  | 40 |  | 66 | 22 | 18 | 15 | 29 | 22 | 21 | 15 | 35 | 14 | 30 | 32 |  | 36 | 38 |  | 26 | 45 | 21 | 83 | 18 | 22 |  | 18 | 35 | 16 | 28 | 35 | 26 | 28 | 20 | 22.5 |  | 29 | 42 | 25 | 18 | 22 | 23 | 13 | 34 | 18 | 32 | 28 | 17 | 31 | 90 | [15 empty] | 36 | 122 | 33 | 24 | 31 | 12 | 15 | 42 | 18 | 27 | 37 | 21 | 42 | 28 | [7 empty] | 31 | 101 | 17 | 22 | 7 | 10 | 38 | 21 | 15 | 32 |  | 31 |  |  |  | 46 | 58 | 26 | 56 | 21 | 65 | 17 | 21 | 17 | 8 | 40 | 12 | 20 | 33 |  |  | 25 | 18 |  |  | 1 |  | 23 | 18 | 21 |  |  |  |  | 48 | 12 | 45 | 13 | 17 | 23 | 17 | 34 |  |  |  | 24 |  | 40 | 19 | 21 | 16 | 14 | 47 |  | 20 | 20 | 16 |  |  | 36 |  | 27 | [13 empty] | 42 |  | 36 | 21 | 27 | 8 | 15 | 52 | 13 | 30 | 29 | 20 |  |  | 40 |  |  | 39 | [6 empty] | 24 |  | 38 | 20 | 33 | 12 | 13 | 71 | 15 | 31 | 35 | 19 |  |  | 46 | [12 empty] | 77 | [50 empty] | 19 | 23 |  | 13 | 13 | 25 | 26 | 17 |  |  |  |  | 26 |  | 25 | 56 | [5 empty] | 57 | 128 | [31 empty] | 32 |  | 87 | 23 | 21 | 20 | 15 | 52 | 42 | 28 | [34 empty] | 21 |  | 97 | 20 | 25 |  | 13 | 49 | 13 | 25 | 24 | 17 |  |  | 31 |  | 30 | [34 empty] | 28 |  | 46 | 19 | 20 |  | 14 | 58 | 13 | 25 | 27 | 18 |  |  | 45 |  | 195 | [27 empty] | 37 |  | 44 | 19 | 25 |  | 10 | 56 | 13 | 20 | 29 | 17 |  |  | 37 |  | 202 | [34 empty] | 25 |  | 164 | 20 | 17 | 7 | 11 | 54 | 20 | 24 | 22 | 16 |  |  | 38 | 18 | 23 | [18 empty] | 24 |  | 138 | 18 | 20 | 10 | 12 | 99 | 18 | 24 | 19 | 15 |  |  | 33 |  | 41 | [34 empty] | 23 |  | 69 | 35 | [49 empty] | 29 |  | 234 | 21 | 21 | 8 | 13 | 41 | 16 | 17 | 22 | 13 |  |  | 39 | 54 |  | 12 | [6 empty] | 47 | [17 empty] | 22 | 23 | 18 | 23 | 27 | 17 | [44 empty] | 19 | 29 | 26 | 17
Sodium (mg/l) | [177 empty] | 25 |  | 19 |  | 28 | 28 |  |  | 56 |  |  |  | 12 | [6 empty] | 20 | [10 empty] | 56 | 25 | 12 | 19 | 20 | 28 | 28 | [19 empty] | 30 | 22 | 17 | 10 | 10 | 17 | 20
Start Time 01
Sulphate as SO4 (mg/l) | [177 empty] | 393 |  | 238 | 242 | 533 | 436 |  |  |  |  | 719 |  |  |  |  | 194 | [14 empty] | 719 | 393 | 194 | 238 | 242 | 533 | 436
Suspended Matter
Suspended Solids (mg/l) | [613 empty] | 1790 | 109 | 8 | [12 empty] | 1730 | 986 | 9 | 1850 | 1020 |  |  |  |  | 4 | [11 empty] | 9 | 118 | 2 | [12 empty] | 74 | 430 | 5 | [31 empty] | 19 | 2190 | 7 | [21 empty] | 13 | 207 | 7 | [11 empty] | 39 | 940 | 6 | [12 empty] | 243 | 2620 | [12 empty] | 69 | 2420 | 38 | [12 empty] | 39 | 474 | 93 | [12 empty] | 2630 | 966 | 5 | [12 empty] | 5590 | 956 | 4 | [12 empty] | 146 | 12 |  |  |  | 4 | [12 empty] | 460 |  | 179 | [12 empty] | 43 | 36 | 7 | [12 empty] | 126 | 276 | 19 | [12 empty] | 33 | 280 | 2 | [12 empty] | 8 | 74 | 13 | [26 empty] | 10 | 91 | 7 |  |  | 13700 | [9 empty] | 11 | 1160 | 288 | [12 empty] | 41000 | 1660 | 2 | [11 empty] | 164 | 76 | 5 | [12 empty] | 177 | 391 | 12 | [12 empty] | 210 | 1320 | 16 | [12 empty] | 41 | 201 | 8 | [12 empty] | 6 | 70 | 2 | [12 empty] | 28 | 38 | 8 |  | 176 | 10100 | 1810 | 1990 | 2700 | 1980 | 900 | 1280 | 1840 | 1960 | 416 | 404 | 30 | 328 | 7 |  | 127 | 6610 | 1580 | 1360 | 456 | 964 | 532 | 2770 | 2090 | 354 | 172 | 276 | 14 | 125 | 7 |  | 1420 | 3990 | 1240 | 1050 | 1040 | 5420 | 996 | 622 | 1620 | 956 | 174 | 1190 | 10 | 136 | 14 | 887 | 2170 | 4780 | 4020 | 2260 | 2960 | 3330 | 888 | 2020 | 3160 | 1960 | 1530 | 2420 | 57 | 288 | 50 | 416 | 2690 | 18300 | 6040 | 2510 | 2220 | 6810 | 448 | 2340 | 1740 | 2270 | 492 | 1420 | 10 | 216 | 2 | [6 empty] | 438 | 11300 | 3160 | 2700 | 2410 | 1390 | 1550 | 328 | 909 | 1690 | 626 | 637 | 39 | 207 | 40 |  | 178 | 9360 | 7840 | 9300 | 3040 | 3720 | 4330 | 7390 | 6080 | 6490 | 752 | 1190 | 35 | 70 | 11 |  | 466 | 25200 | 3360 | 6760 | 3460 | 2130 | 836 | 2510 | 1480 | 1280 | 1460 | 2930 | 14 | 169 | 7 |  | 190 | 7050 | 3070 | 2840 | 1690 | 1300 | 1510 | 2030 | 2860 | 1680 | 444 | 776 | 23 | 684 | 28 |  | 540 | 19100 | 35800 | 5160 | 3720 | 8010 | 2200 | 5620 | 4690 | 4840 | 6490 | 4820 | 90 | 814 | 443 | 385 | 1270 | 5840 | 2710 | 3110 | 3470 | 9450 | 1640 | 4440 | 4610 | 6390 | 564 | 1630 | 108 | 204 | 53 | 313 | 1370 | 8240 | 4000 | 3060 | 3090 | 7420 | 2000 | 2030 | 1600 | 3280 | 476 | 2340 | 55 | 319 | 17 |  |  |  | 333 | 824 | 6280 | 4910 | 2300 | 4100 | 4220 | 2870 | 2870 | 6280 | 2800 | 1140 | 2770 | 32 | 235 | 8 | 212 | 574 | 6350 | 1240 | 812 | 872 | 1440 | 2480 | 1310 | 3910 | 912 | 418 | 610 | 11 | 242 | 8 |  | 488 | 10100 | 1380 | 1820 | 1260 | 1500 | 1640 | 1460 | 2860 | 46 | 540 | 840 | 548 | 58 | 12 | 5120 | 1260 | 1800 | 2140 | 1120 | 2440 | 5810 | 4470 |  | 240 | 1230 | 3 |  | 1180 | 41300 | 8070 | 2160 |  | 280 | 9370 | 6950 | 1250 | 2620 | 1000 | 4110 | 7250 | 1790 | 1970 | 2980 | 29 |  | 10 | [13 empty] | 10 | 6520 | 4 | 284 | 3390 | 969 | 1240 |  | 805 | 2540 | 2310 | 3500 | 1270 | 341 | 3050 | 22 | 331 | 10 | [12 empty] | 14 | 1480 | 8 | [12 empty] | 7 | 1860 | 10 | [12 empty] | 12 | 2210 | 16 | [12 empty] | 3 | 1720 | 11 | [13 empty] | 2 | 1820 | 6 | [13 empty] | 14 | 3630 | 123 | [13 empty] | 5 | 2530 | 65 | [13 empty] | 13 | 1940 | 35 | [13 empty] | 19 | 14300 | 12 | [12 empty] | 3 | 21100 | 11 |  |  |  | 6700 | 8300 | 9200 | 35 | 150 | 220 | 95 | 390 | 320 | 130 | 5 | 390 | 59 |  | 300 | 2100 | 4300 | 690 |  | 2500 | 790 | 1000 | 2300 | 1200 | 700 | 1600 | 10 | 5 | 700 | 170 | 11000 | 580 | 980 |  | 650 | 840 | 520 | 900 | 1100 | 340 | 2700 | 5 | 5 |  | 170 | 1100 | 780 | 220 |  | 470 | 330 | 900 | 250 | 610 | 980 | 3700 | 5 | 920 | 7 |  | 54 | 590 | 830 | 590 | 2700 | 700 | 300 | 580 | 850 | 540 | 520 | 1200 | 15 | 2500 | 5 |  | 100 | 610 | 1100 | 590 |  | 670 | 310 | 640 | 860 | 1600 | 700 | 3800 | 37 | 11 | 330 | 120 | 300 | 530 | 450 |  | 710 | 270 | 120 | 420 | 440 | 380 | 4100 | 9 | 5 | [13 empty] | 10 | 15 | [15 empty] | 29 |  | 5 | [15 empty] | 5 |  | 5 | [17 empty] | 5 | [15 empty] | 15 |  | 21 | 620 | 320 | 4300 | [10 empty] | 10 | 17 | 260 | 82 | 2000 | 3300 | 2300 | 1300 | 890 | 240 | 1100 | 1000 |  |  | 18000 | 2700 | 620 | 53 |  | 58 | 3200 | 59 | 2900 | [12 empty] | 11 |  | 51 |  | 100 | 2100 | [12 empty] | 15 |  | 5 |  | 50 | 670 | [12 empty] | 20 |  | 19 |  | 64.5 | 2410 | [7 empty] | 166 |  | 36.1 | [5 empty] | 474 | 64.5 | 1280 | [13 empty] | 29.5 |  | 5 | [9 empty] | 3.5 | 2.5 |  |  |  |  | 1590 | 124 | 1920 | [14 empty] | 3 |  | 3680 | 92.7 | 687 | [9 empty] | 12 |  | 4 | [18 empty] | 2.5 |  | 2.5 | [9 empty] | 140 | 640 | [12 empty] | 11 |  | 7 |  | 85.5 | 925 | [8 empty] | 2 |  | 22.7 | [17 empty] | 31 |  | 10 | [19 empty] | 65 | 5 | [13 empty] | 87 | 22 | [16 empty] | 39 | 7 |  |  |  | 77 | 5 | [23 empty] | 22 | 6 | [12 empty] | 65 | 5 | [13 empty] | 18 | 14 | [13 empty] | 9 | [13 empty] | 16 | [14 empty] | 41 | 19 | [13 empty] | 15 | 5 | [14 empty] | 22 | 7 | [13 empty] | 86 | 5 | [13 empty] | 7 | 5 | [13 empty] | 81 | [15 empty] | 37 | 5 | [13 empty] | 87 | 14 | [34 empty] | 53 | 5 | [13 empty] | 21 | 11 | [39 empty] | 45 | 106 | [13 empty] | 15 | 13 | [13 empty] | 13 | 7 | [13 empty] | 37 | 13 | [13 empty] | 79 | 19 | [13 empty] | 5 | 66 | [13 empty] | 49 | 34 | [13 empty] | 213 | 25 | [13 empty] | 85 | [16 empty] | 28 |  | 40 | [13 empty] | 390 |  | 78 | [29 empty] | 7 | 8 | 8 | 55 |  | 56 | [13 empty] | 20 | 394 | [26 empty] | 41 |  | 48 | [13 empty] | 73 | 20 | [13 empty] | 104 | 175
SVOC with TICs (UG/L)
toluene (mg/m3) | [740 empty] | 8.36 | 8.99 | 10.69 | 10.81 | 6.77 | 7.29 | 17.83 | 7.64 | 8.06 | 10.36 | 15.55
Toluene (ug/l) | [481 empty] | 4.3 | [44 empty] | 2 | [43 empty] | 2 | [44 empty] | 0.5 | [17 empty] | 1 | 1 | 1 | 1 |  |  | 1 | [11 empty] | 1 | 1 |  | 1 | [11 empty] | 1 |  |  |  |  | 1 |  |  | 1 |  | 1 | [21 empty] | 1 |  | 1 | 1 | 1 | 1 |  | 0.1 | 0.1 | 0.1 | 0.1 | 0.1 |  |  | 1 | [11 empty] | 1 |  | 1 | [11 empty] | 1 |  |  | 0.1 | [9 empty] | 0.1 |  |  |  | 0.1 | [11 empty] | 0.1 |  | 0.1 | 0.1 | [11 empty] | 0.1 | 0.2 |  | 0.1 | [11 empty] | 0.1 | 0.58 |  | 0.1 | [11 empty] | 0.1 | 0.19 |  | 0.1 | [10 empty] | 0.1 | 0.1 | 0.1 | 0.1 | 0.14 |  | 0.1 |  | 0.1 | 0.1 | 0.1 | 0.1 | 0.1 | 0.1 |  | 0.1 | 0.1 | 0.1 |  | 51 |  |  | 0.1 | [11 empty] | 0.29 | 0.1 |  | 0.1 | [11 empty] | 0.1 | 0.1 |  | 0.1 | [9 empty] | 28.6 |  | 0.1 | 0.27 |  | 0.1 | [11 empty] | 0.1 | [16 empty] | 0.1 | [11 empty] | 0.11 |  |  | 0.1 | [9 empty] | 0.12 |  | 0.1 |  |  | 0.1 | [11 empty] | 0.1 |  | 0.1 | [11 empty] | 0.1 |  |  | 0.1 | [11 empty] | 0.1 |  |  | 0.1 | [11 empty] | 0.1 |  |  | 0.1 | [11 empty] | 0.51 |  |  | 0.1 | [6 empty] | 0.1 |  |  |  |  | 0.1 |  |  | 0.1 | [11 empty] | 0.1 |  | 0.1 | 0.1 | [12 empty] | 0.1 |  | 0.1 | 0.1 | [14 empty] | 0.1 | 0.1 | [13 empty] | 44.3 | 0.1 | 0.1 | [12 empty] | 0.1 | 9.8 | 0.1 | 0.1 | [19 empty] | 0.1 | 0.1 | [14 empty] | 0.1 | 0.1 | 0.1 | 0.1 | 0.1 | 0.1 | 0.1 | 0.1 | 0.1 | 0.1 | 0.1 | 0.1 | 0.1 | 0.1 | 0.1 |  | 0.1 | 0.21 | [14 empty] | 0.1 | 0.1 | [14 empty] | 0.1 | 0.1 | [12 empty] | 0.1 | 0.1 | 0.1 | 0.1 | [13 empty] | 0.1 | 0.1 | 0.1 | [16 empty] | 0.1 | 0.1 | 0.1 | [12 empty] | 0.1 | 0.1 | 0.1 | 0.1 | [14 empty] | 0.1 | 0.1 | [24 empty] | 0.1 |  | 0.11 | 0.1 |  |  |  | 0.1 | 0.1 | [13 empty] | 0.1 | 0.1 | [13 empty] | 0.1 | 0.1 | 0.1 | 0.1 |  | 0.1 | 0.1 | 0.1 | 0.1 | 0.1 | 0.1 | 0.1 | 0.1 | 0.1 | 0.1 | 0.1 | 0.1 | [13 empty] | 0.1 | 0.1 | [13 empty] | 0.1 | 0.1 | [12 empty] | 0.1 | 0.1 | 0.1 | [14 empty] | 0.1 | 0.1 | [14 empty] | 0.1 | 0.1 | [12 empty] | 0.1 |  | 0.1 | 0.1 | [14 empty] | 0.1 | 12.4 | [14 empty] | 0.1 | 12.4 | [12 empty] | 63.9 | 0.1 | 0.1 | [14 empty] | 3 | 3 | [14 empty] | 3 | 3 | 3 | 3 |  | 3 | 3 | 3 | 3 | 3 | 3 | 3 | 3 | 3 | 3 | 3 | 3 | [13 empty] | 3 | 3 | [14 empty] | 2 | 2 | [12 empty] | 2 |  | 2 | 2 | [12 empty] | 2 | 2 | 2 | [12 empty] | 2 | 2 | 2 | [11 empty] | 2 | 2 | 2 | 2 | [15 empty] | 2 | 2 | 2 | [15 empty] | 2 | 2 | 2 | [14 empty] | 2 | 2 | 2 | 2 | [30 empty] | 2 | 2 | 2 | 2 | 2 | 2 | 2 | 2 | 2 | 2 |  |  | 2 | 2 | 2 | 2 |  | 2 | [53 empty] | 2 | [37 empty] | 1.4 | 1.4 | 1.4 | [7 empty] | 1.4 | [42 empty] | 1.4 | [15 empty] | 1.4 | 1.4 | [44 empty] | 1 | 1 | 1 | 1 |  | 1 | 1 | 1 | 1 |  |  | 1 | 1 |  | 1 | 1 | 1 |  |  | 1 | [11 empty] | 1 | [5 empty] | 1 | [16 empty] | 1 | [15 empty] | 1 | 1 | [13 empty] | 1 | 1 | [13 empty] | 1 | 1 | [10 empty] | 1 |  | 1 | 1 | [13 empty] | 1 | 1 | [11 empty] | 1 | 1 | 1 | [11 empty] | 1 | 1 |  | 1 | [12 empty] | 1 | 1 | [13 empty] | 1 | 1 | 1 | 1 | 1 | 1 | 1 | 1 | 1 | 1 | 1 | 1 |  | 1 | 1 | 1 | 1 | 1 | 1 | [12 empty] | 1 | 1 | 1 | [12 empty] | 1 | 1 | 1 | [11 empty] | 1 | [16 empty] | 1 | 1 | 1 | [19 empty] | 1 | 1 | 1 | [10 empty] | 1 | 1 | 1 | [12 empty] | 1 | [15 empty] | 1 | 1 | 1 | [23 empty] | 1 | 1 | 1 | [12 empty] | 1 | 1 | 1 | [11 empty] | 1 | 1 | 1 | 1 | [12 empty] | 1 |  | 1 | [12 empty] | 1 | 1 | 1 | 1 | 1 | 1 | 1 | 1 | 1 | 1 | 1 | 1 | 1 | 1 | 1 | 1 | 1 | 1 | [12 empty] | 1 | 1 | 1 | [12 empty] | 1 | 1 | 1 | [11 empty] | 1 | 1 | 1 | 1 | [14 empty] | 1 | 1 | 1 | [13 empty] | 1 | 1 | 1 | [12 empty] | 1 | [16 empty] | 1 | 1 | 1 | [16 empty] | 1 | 1 | 1 | [11 empty] | 1 | 1 | 1 | 1 | [10 empty] | 1 | 1 | 1 | [13 empty] | 1 | 1 | 1 | [12 empty] | 1 | 1 | 1 | 1 | 1 | 1 | 1 | 1 | 1 | 1 | 1 | 1 | 1 | 1 | 1 | 1 | 1 | 1 | [11 empty] | 1 | 1 | 1 | 1 | [12 empty] | 1 | 1 | 1 | 1 | [11 empty] | 1 | 1 | 1 | 1 | 1 | 1 |  | 1 | 1 | 1 | 1 | 1 | 1 |  |  | 1 |  |  | 1 | 1 | 1 | 1 | [15 empty] | 1 | 1 | 1 | 1 | [14 empty] | 1 | [10 empty] | 1 | 1 | 1 | [13 empty] | 1 | 1 | 1 | 1 | 1 | 1 |  | 1 | 1 | 1 |  | 1 | 1 | 1 | 1 |  |  | 1 | [11 empty] | 1 | 1 | 1 | [10 empty] | 1 |  |  |  |  | 1 | 1 | 1 | [14 empty] | 1 |  | 1 | 1 | 1 | [14 empty] | 1 | 1 | 1 | 1 |  | 1 | 1 |  | 1 | 1 | 1 | 1 | 1 | 1 |  |  | 1 |  | 1 | 1 | 1 | 1 | [10 empty] | 1 | 1 | 1 | 1 | 1 | 1 | [13 empty] | 1 |  | 1 | [13 empty] | 1 | 1 | 1 |  | 1 | 1 | 1 | 1 | 1 | 1 | 1 | 1 | 1 | 1 | 1 | 1 | 1 | [15 empty] | 1 | 1 | [11 empty] | 1 |  | 1 | 1 | [11 empty] | 1 | 1 |  | 1 | 1 | 1 | 1 | [8 empty] | 1 |  |  |  |  | 1 | 1 | 1 | 1 | 1 | 1 | 1 | 1 | 1 | 1 | 1 | 1 | 1 | 1 | [15 empty] | 1 | 1 | 1 | [10 empty] | 1 | [7 empty] | 1 | 1 | [9 empty] | 1 |  |  |  | 1 | 1 | 1 | 1 | 1 | 1 | [14 empty] | 1 |  | 1 | 1 | 1 |  |  |  |  | 1 | 1 | 1 | 1 | 1 | 1 | 1 | 1 |  |  |  | 1 |  | 3 | [13 empty] | 1 | [13 empty] | 1 |  | 1 | [14 empty] | 1 | [6 empty] | 1 |  | 1 | [24 empty] | 1 | [50 empty] | 1 | 1 |  | 1 | 1 | 1 | 1 | 1 |  |  |  |  | 1 |  | 1 | 1 | [5 empty] | 1 | 1 | [31 empty] | 1 |  | 1 | [6 empty] | 1 | [34 empty] | 1 |  | 1 | [13 empty] | 1 | [34 empty] | 1 |  | 1 | [13 empty] | 1 | [27 empty] | 1 |  | 1 | 1 | 1 |  | 1 | 1 | 1 | 1 | 1 | 1 |  |  | 1 |  | 1 | [34 empty] | 1 |  | 1 | [13 empty] | 1 | [18 empty] | 1 |  | 1 | [13 empty] | 1 | [34 empty] | 1 | [52 empty] | 1 |  | 1 | 1 | 1 | 1 | 1 | 1 | 1 | 1 | 1 | 1 |  |  | 1 | 1 | [8 empty] | 1
Toluene-d8 (%Recovered) | [601 empty] | 96.9 |  | 97.7 | [11 empty] | 96.7 | 96.4 |  | 99 | [11 empty] | 93.3 | 96.6 | 95.9 | 103.5 | 97.3 | 96.3 | 95.7 |  |  | 93.5 | [11 empty] | 92.7 | 100.1 |  | 102.5 | [11 empty] | 101.1 | 99.3 | 96.5 | 102.4 | 101.4 | 97.9 |  |  | 96.7 |  | 99.1 | [21 empty] | 99.3 |  | 96.6 | 99 | 96 | 96.9 | [8 empty] | 95 | [11 empty] | 95.5 |  | 99.4 | [11 empty] | 99.8
Total Organic Carbon (mg/l) | [176 empty] | 7.1 |  | 5.3 |  | 6 | 5.8 | 7.5 | [8 empty] | 6 |  |  | 4.9 | [12 empty] | 7.1 | 6 | 5.3 | 4.9 | 6 | 5.8 | 7.5 | [19 empty] | 5.9 | 7.1 | 5.5 | 5.8 | 7.4 | 5.6 | 7 | [22 empty] | 3.9 | 4.4 | 3.3 | 3.1 | 4.1 | 3.7 | 4.8 | [29 empty] | 4.4 | 5.6 | 3.6 | 4.5 | 5.9 | 3.1 | 6 | 9.6 | 3.7 | 12.6 | [26 empty] | 4.2 | 6.9 | 4.2 | 5.9 | 4.3 | 4.1 | 4.9 | 2.3 | 6.3 | 2.5 |  | 53 | [26 empty] | 6.1 | 4.3 | 5.4 | 4.1 | 4.5 | 6.2 | 2.2 | 4.3 | 6.4 | 3.2 | 16.5 | 7.2 | [14 empty] | 14.9 | [21 empty] | 4.6 | 5.6 | 6.1 | 3.6 | 4.5 | 5.2 | 2.7 | 5.7 | 8 | 8.2 | 3 | 8.9 | 8.7 | 7.8 | [19 empty] | 4.1 | 4.3 | 5 | 3.4 | 5.1 | 6.4 | 1.9 | 4.5 | 6 | 7.1 | 2.4 | 8 | 7.3 | 8.9 |  | 4.7 | 4.1 | 5.3 | 3.4 | 4.7 | 4.9 | 1.8 | 4.8 | 5.6 | 8.5 | 4.1 | 9.5 | 6.8 | 8.2 | [30 empty] | 19.8 | 4.2 | 4.6 | 5.7 | 4 | 5.1 | 6.2 | 3.1 | 4.7 | 6.4 | 7.1 | 2.8 | 4.8 | 6.6 | 10 | [44 empty] | 17.9 | 3.7 | 5 | 5.6 | 4.1 | 6.3 | 5.2 | 3 | 4.5 | 6.7 | 8.1 | 4.2 | 3.9 | 7.2 | 7.8 | [30 empty] | 36.7 | 5.3 | 4.4 | 6.9 | 4.9 | 5.3 | 6.6 | 3.9 | 5.5 | 6.9 | 8.3 | 3.5 | 8.4 | 8.2 | 6.9 | [43 empty] | 24.6 | 3.4 | 4.4 | 5.1 | 3.4 | 3.7 | 4.5 | 2.1 | 3.3 | 5.4 | 6.8 | 2.7 | [12 empty] | 4.2 | 7 | 6.1 | [39 empty] | 3.9 | 4.2 | 4.3 | 4 | 4.9 | 4.7 | 2.8 | 4.6 | 7 | 9.6 | 2.4 | 6.2 | 6.9 | [30 empty] | 58 | 4.2 | 5.9 | 5.5 | 4.5 | 4.2 | 4.8 | 2.5 | 4.1 | 5.9 | 8.6 | 3 | 7 | 8.4 | 7.7 | [29 empty] | 36.5 | 7 | 8.2 | 7.6 |  | 5.6 |  | 6.7 | 5.4 | 5 | 6.6 | 3.4 | 5.1 |  | 10.2 | 5.3 | 7.7 |  | 5.6 | [30 empty] | 61.9 | 5.7 | 4.7 | 6.5 | 5.1 | 4.9 | 4.9 | 2.8 | 7.2 | 7.4 | 9.5 | 4 | 6.5 | 9.3 | 7.9 | [45 empty] | 3.6 | 4.4 | 5.5 | 3.8 | 4.5 | 4.5 | 2.4 | 4.9 | 6.5 | 8.1 | 3.9 | 6.9 | 9.1 | 7.8 | [30 empty] | 4.1 | 4.8 | 7.2 | 3.6 | 7.3 | 6.2 | 3.3 | 5.3 | 7.8 | 8.9 | 3.3 | 8.2 | 9.1 | 6.4 | [31 empty] | 3.2 | 3.4 | 4.9 | 3.1 | 10.3 | 7.5 | 1.3 | 5 | 5.9 | 7 | 2.2 | 7.2 | 9.3 | 5.9 | [16 empty] | 5.8 | 6.5 | 7.8 | 4.7 | 7.7 | 8.7 | 3.5 | 6.7 | 10.6 | 9.1 | 8.4 | 5.3 | 8.1 | 11.1 | 7.8 | [32 empty] | 32.4 | 7 | 7.4 | 6.4 | 7.9 | 11.3 | 9.6 | 6.5 | 8.5 | 8.8 | 9.2 | 10.4 | 5.6 | 7.8 | 9.8 | 8.5 | [38 empty] | 4.9 | 4.6 | 6.1 | 4.6 | 8.4 | 7.2 | 3.2 | 4.7 | 7 | 8.9 | 7.2 | 3.2 | 5.1 | 6.8 | 6.9 | [33 empty] | 3.8 | 5.7 | 7.5 | 3.9 | 17.3 | 6.6 | 3 | 6.1 | 7.9 | 8.1 | 5.9 | 3.3 | 4.1 | 6.8 | 6 | [35 empty] | 16.3 | 4.8 | 4.4 | 6 | 3.8 | 7.9 | 6.9 | 3.6 | 6 | 7.8 | 8 | 5.7 | 3.6 | 7.1 | 7 | 5.4 | [32 empty] | 6 | 4 | 7.1 | 6 | 3.1 | 5.7 | 7.6 | 7.8 |  | 7.7 | 8.3 | 5.2 |  | 5.2 | 5.4 | 6.1 | 3.1 | [31 empty] | 4.3 | 4.9 | 6.8 | 4.7 |  | 6.6 | 4.12 | 5.06 | 7.29 | 17.1 | 5.48 | 2.95 | 8.16 | 6.54 | 8.39 | [30 empty] | 5.6 | 3.9 | 5 | 4.9 | 15.3 | 6.2 | 3.8 | 6.2 | 6.1 | 6.7 | 6.1 | 3.1 | 4.7 | 7 | 6.6 | [32 empty] | 3.58 | 4.69 | 12 | 5.08 | 5.15 | 4.94 | 3.38 | 5.48 | 6.55 | 7.43 | 4.25 | 2.16 | 3.31 | 5.39 | 5.54 | [33 empty] | 6.35 | 9.19 | 8.01 | 5.15 | 9.27 | 7.56 | 2.88 | 7.94 | 9.53 | 9.71 | 7.83 | 3.61 | 6.09 | 11 | 10.4 | [32 empty] | 2.5 | 2.5 | 3 | 3.3 |  | 3.8 | 1.6 | 3.4 | 4.5 | 7.1 | 3.7 | 1.6 | 2.3 | 6 | [32 empty] | 3 | 2.5 | 2.9 | 3.3 | 5 | 3.7 | 2.5 | 3.9 | 4.5 | 4.2 | 4.3 | 1.3 | 4.8 | 4.1 | 4.3 | [30 empty] | 8 | 3.1 | 2.6 | 2.9 | 3.3 |  | 3.5 | 2 | 3 | 4.1 | 4.6 | 3.8 | 1.3 | 2.3 | 4.2 | [36 empty] | 11 | 2.8 | 4.6 | 3.6 | 2.9 |  | 3.6 | 1.6 | 3.1 | 4 | 5.1 | 6.9 |  |  | 1.5 |  |  | 5.1 | [33 empty] | 9.1 | 2.5 | 2.5 | 2.9 | 2.6 | 7.4 | 4.1 | 1.5 | 4.4 | 4.6 |  |  | 1.4 | 5.8 | 7.1 | 5.4 |  | 5.3 | [51 empty] | 4.2 |  | 4.1 |  | 1.9 | 4.2 | 2.7 | 2.4 | 4.8 | 1.8 |  |  | 1.7 |  |  |  | 3.8 | 2.9 | 3.2 | 3.5 | 2.7 | [19 empty] | 9.39 | 2.96 | 2.73 | 3.23 | 2.78 | 0.3 | 3.8 | 1.63 | 3.19 | 1.89 | 4.85 | 2.83 | 6.27 | 6.86 | 3.99 | [38 empty] | 3 |  |  |  |  | 3.5 | 1.72 | 2.63 | 3.97 | 4.41 | 8.77 |  |  | 3.56 | 4.81 |  | 7.41 | 4.85 | 4.61 | 2.63 | [42 empty] | 2.42 | 2.57 | 3.33 | 2.59 |  | 4.07 | 1.94 | 3.72 | 4.12 |  |  | 1.49 | 6.19 |  | 6.5 | 6.14 | 11.7 | [83 empty] | 4 | 2.6 | 3.7 | 3.1 | 4.2 | 1.7 | 3.1 | 5.2 | 7.2 | 4.1 | 1.8 | 5.6 | 6 | [29 empty] | 14 | 3.6 | 3.5 | 5.2 | 5.2 | 5.3 | 5.2 | 3.8 | 5.6 | 6.7 | 7.4 | 7.9 | 3.9 | 6.8 |  | 11 |  | 3.8 | 4.7 | 5.4 | 5 | 5.3 | 5.3 | 5.2 | 5.9 | 7.3 | 7.4 | 3.8 | [17 empty] | 8.3 | 1.7 | 1.9 | 2.5 | 3.2 | 5.9 | 6.5 | 2.3 | 3.5 | 3.9 | 5.9 | 5.5 |  | 0.8 | 3.2 | 4.3 | [30 empty] | 18 | 2.8 | 3.2 | 3 | 3.1 | 3.7 | 4.7 | 1.8 | 2.8 | 3.2 | 4.8 | 4.1 | 1.6 | 6.5 | [16 empty] | 4.3 | [35 empty] | 1.5 | 2 | 2.9 | 3.6 | 3.5 | 3.5 | 3.2 | 2 | 3.3 | 3.6 | 5 | 4.8 |  | 1.7 | 7.6 | 5.4 | [56 empty] | 11 | 2.5 | 1.5 | 2.3 | 2.4 | 2.7 | 2.7 | 0.84 | 2.1 | 3.3 | 4.5 | 3.6 | 0.53 | 4.2 | 7.4 | [30 empty] | 11 | 3.5 | 1.9 | 3.1 | 2.5 | 4.5 | 4.3 | 1.4 | 3.1 | 42 | 4.5 | 6.7 | 1.2 | 7.1 | 10 | [30 empty] | 11 | 4.5 | 2 | 2.7 | 2.5 | 4.3 | 3.9 | 1.3 | 5.6 | 4.8 | 4.4 | 3.5 | 1 | 4.9 | 4.4 | [33 empty] | 7.1 | 3.3 | 2.4 | 2.5 | 2.8 | 4.7 | 3.5 | 1.7 | 2.8 | 3.6 | 4.5 | 3.7 | 0.81 | 4.7 |  | 5.9 | [48 empty] | 2.3 | 6.9 | 7.5 | 2.1 | 2.2 | 2.6 | 2.7 | 4.4 | 3.3 | 2 | 2.9 | 3.9 | 4.8 | 3.8 | 1 | [31 empty] | 8.1 | 1.6 | 1.8 | 2.6 | 2.5 | 4.1 | 3.6 | 1.4 | 3.9 | 3.6 | 4.2 | 2.9 | 0.85 | 4.6 | 5.4 | 5.5 | 2 | 2 | 2.5 | 2.6 | 3.8 | 4.1 | 2.5 | 3.1 | 3.4 | 3.9 | 3.8 | 0.83 | 4.4 | 4.5 | 4.8 | 3.2 | 2 | 2.7 | 2.6 | 4.2 | 3.9 | 1.4 | 2.8 | 4 | 4 | 3.3 | 0.91 | 2.1 |  | 4.4 | 6.1 | 2.8 | 2 | 2.5 | 2.4 | 4.4 | 3.6 | 1.4 | 3.1 | 3.7 | 4.1 | 5.1 | 0.84 | 3.7 | 6.3 | 6.4 | 2.9 | 1.9 | 5.3 | 2.2 |  | 5.1 | 1.3 | 4.9 | 3.8 | 6.4 | 6.1 |  |  | 0.84 |  |  | 7 | 13 | 2.3 | 3.1 | 2.4 | 3.5 | 2.3 | 3.6 | 2.2 | 2.8 | 3.8 | 4.8 | 4.7 |  |  | 1.4 |  |  | 4.4 |  | 8 | 3 | 2.3 | 2.3 | 2.7 | 2.7 | 2.8 | 2.1 | 2.7 | 3 | 4.5 | 3.7 |  |  | 1.5 |  |  | 4.5 | [10 empty] | 4.2 | 3.6 | 2 | 2.2 | 2.7 | 4.9 | 3.4 | 1.7 | 2.9 | 4 | 4.8 | 4.6 |  |  | 1.2 |  | 8.1 | 6 | 3.3 | 2 | 2.6 | 2.4 |  | 4.1 | 2.5 | 4 |  | 12 | 1.5 | 4 | 4.9 |  |  | 1.1 | [11 empty] | 5.4 | 5.6 | 1.9 | 2.8 | 2.3 | 3.3 | 3.3 | 2 | 2.8 | 4.6 | 4.2 | 3.1 | 1.1 | 8.4 |  |  |  |  | 4.3 |  | 2.1 | 2.8 | 2.6 | 3.6 | 3.2 | 1.9 | 2.8 | 3.6 | 4.6 | 3.6 |  |  | 1.1 |  |  | 4.8 | 3.6 | 6.1 | 3.6 | 1.9 | 2.4 | 2.5 | 6.7 | 3.3 | 8.9 | 2.6 | 4.2 | 4.4 | 4.5 |  |  | 0.89 |  |  | 9.9 | 5.8 | 3.2 | 1.4 |  | 2.5 | 2 |  | 3.4 | 1.4 | 2.4 | 3.6 | 4.8 | 6 |  |  | 0.87 |  | 18 | 9 | 3.2 | 1.6 | 2.4 | 2.4 | 9.7 | 3.6 | 1.5 | 2.8 | 5 | 5.4 | 3.3 | 0.97 | 20 | 6.3 | 7.2 | 12 | 5.9 | 6.1 | 2.9 | 5.4 | 5.5 | 4.4 | 1.9 | 3.4 | 5.6 | 4.9 | 4.7 |  |  | 1.8 |  | 5.5 |  | 2.4 | 2.8 | 3 | 4 | 3.6 | 1.6 | 2.7 | 4.9 | 4.4 | 4.3 |  |  | 0.89 |  | 5.1 | 6.1 | 4.2 |  | 9.3 | 6.5 | 3.6 | 1.8 | 2.6 | 4.3 | 1.3 | 2.4 | 4.4 | 4.1 | 4.8 | 1.5 | 7 | [15 empty] | 15 | 2.4 | 3 | 2.9 | 4.2 | 4.1 | 2.1 | 3.5 | 6.1 | 7.6 | 4.1 | 1.5 |  | 13 |  | 13 | 2.6 | 2.6 | 3.7 | 6.6 | 4.6 | 2.3 | 3.2 | 1.9 | 2.8 | 5.2 | 0.83 |  | 9 | 7.2 |  | 7.9 | 5.3 | 2 | 20 | 2.4 | 2.3 |  | 4.6 | 1.5 | 2.8 | 5.4 | 0.65 | 2.3 | 5.1 | 4.8 | 2.4 |  | 7.9 | 5.2 | 2.5 | 2.7 | 2.6 | 10 | 6.6 | 1.9 | 3.7 | 5.9 | 4.5 | 5 | 1 | 25 | [15 empty] | 8.7 | 4.8 | 2.9 | 2.9 | 2.2 | 4.5 | 3.7 | 2.4 | 3.4 | 4.2 | 4.5 | 4 | 2.2 | 6 | [7 empty] | 8.3 | 4.2 | 2.6 | 2.9 | 2.6 | 3 | 1.5 | 5 | 3.8 | 0.86 |  | 5.6 |  |  |  | 6.9 | 8.2 | 6.7 | 40 | 2.3 | 9.3 | 2.8 | 2.7 | 6.4 | 3.9 | 2 | 2.5 | 4.3 | 0.93 |  |  | 4.7 | 4.5 |  |  | 7.9 |  | 2.1 | 2.7 | 2.4 |  |  |  |  | 6.4 | 3.2 | 2.1 | 2.3 | 4.1 | 4.7 | 3.6 | 1.1 |  |  |  | 5.1 |  | 5.4 | 2.5 | 2.5 | 4.1 | 3.6 | 4.3 |  | 4.1 | 4.5 | 3.7 |  |  | 1.5 |  | 5.6 | [13 empty] | 9.1 |  | 3 | 2.7 | 2.6 | 2.6 | 3.2 | 2.8 | 2 | 4.8 | 4.2 | 3.3 |  |  | 0.84 |  |  | 5.1 | [6 empty] | 4.7 |  | 3.8 | 2.6 | 2.5 | 3.3 | 2.8 | 4.7 | 2.8 | 4.8 | 3.9 | 4 |  |  | 1.5 | [12 empty] | 12 | [50 empty] | 2.8 | 2.8 |  | 3.4 | 2.9 | 5 | 5 | 3.9 |  |  |  |  | 7 |  | 2.6 | 4.2 | [5 empty] | 3.1 | 18 | [31 empty] | 6.5 |  | 12 | 2.5 | 2.4 | 6.3 | 3.2 | 3.9 | 1.9 | 6.2 | [34 empty] | 4 |  | 13 | 3.1 | 2.8 |  | 3.6 | 2.9 | 3.3 | 3.3 | 5.6 | 3.5 |  |  | 1 |  | 6.5 | [34 empty] | 5.91 |  | 6.25 | 4.09 | 5.44 |  | 6.29 | 6.16 | 7.68 | 6.83 | 10 | 7.81 |  |  | 8.78 |  | 10 | [27 empty] | 17 |  | 11.6 | 3.19 | 4.61 |  | 5.29 | 3.45 | 6.06 | 7.72 | 8.38 | 7.96 |  |  | 2.06 |  | 34.5 | [34 empty] | 4.23 |  | 21.7 | 3.32 | 5.4 | 5.71 | 7.36 | 5.05 | 7.27 | 6.78 | 7.05 | 6.4 |  |  | 2.95 | 5.21 | 6.38 | [18 empty] | 9.29 |  | 19.4 | 3.31 | 4.24 | 9.12 | 4.74 | 10.3 | 6.1 | 3.79 | 5.31 | 5.15 |  |  | 2.93 |  | 10.9 | [34 empty] | 3.99 |  | 5.25 | 1.31 | [49 empty] | 5.47 |  | 32 | 3.33 | 2.78 | 5.47 | 5.19 | 5.42 | 4.8 | 5.74 | 7.66 | 4.98 |  |  | 5.78 | 6.22 |  | 6.62 | [6 empty] | 7.95 | [17 empty] | 2.44 | 6.02 | 8.27 | 2.79 | 7.37 | 9.06 | [44 empty] | 4.6 | 6 | 6.9 | 3.3
Total Oxidised Nitrogen (mg/l) | [616 empty] | 18.9 | 4 | 0.5 | 1.2 | 0.6 | 2.2 | 10.2 | 19.3 | 9.1 | 1.7 | 4.4 | 19.1 | 4.3 | 3.4 | 1.8 | [43 empty] | 0.5 | 3.2 | 0.5 | 1.9 | 2.5 | 3.9 | 7.2 | 19.2 | 5.1 | 2.1 | 11.4 | 18.4 | [12 empty] | 21.7 | 9 | 2.7 | [39 empty] | 2.6 | 0.4 | 1.2 | 1.7 | 3.6 | 7.3 | 19.4 | 7.2 | 2.8 | 1.9 | 22.3 | 6.1 | 9.6 | [30 empty] | 0.3 | 6.1 | 0.3 | 1.6 | 0.8 | 0.5 | 1.2 | 19.1 | 7.8 | 3.8 | 0.6 | 21.4 | 12.6 | 16.5 | 2.3 | [29 empty] | 0.3 | 0.3 | 2.7 | 2.5 |  | 1.9 |  | 1.5 | 0.4 | 1.7 | 5.8 | 19 | 10.1 |  | 16 | 21.4 | 5.2 |  | 39 | [30 empty] | 0.7 | 2.7 | 0.8 | 1.3 | 1.1 | 4.1 | 6.6 | 19.6 | 12.2 | 7.3 | 8.6 | 23 | 10.6 | 4.8 | 3.8 | [45 empty] | 2.3 | 0.6 | 1 | 0.9 | 3.7 | 10.5 | 18.7 | 8.9 | 5 | 5.4 | 22.7 | 7.8 | 3.8 | 5.4 | [30 empty] | 2.9 | 0.3 | 0.3 | 0.4 | 3.6 | 4.7 | 18.6 | 6.7 | 2.1 | 2.6 | 21.6 | 3.1 | 0.9 | 2.3 | [31 empty] | 3.9 | 0.4 | 0.6 | 0.5 | 13.9 | 12.5 | 19.5 | 9.2 | 9.4 | 13.7 | 21.7 | 10.8 | 2.6 | 4 | [16 empty] | 2.4 | 0.3 | 0.6 | 0.4 | 5.5 | 6.9 | 18.6 | 16.3 | 12.3 | 17.7 | 7.3 | 22.7 | 10.9 | 4.6 | 4.1 | [32 empty] | 0.3 | 0.4 | 0.3 | 0.3 | 0.3 | 0.3 | 0.7 | 25.5 | 3 | 3.9 | 9.9 | 6.5 | 22.4 | 12.5 | 5.9 | 2.7 | [38 empty] | 1.6 | 0.3 | 0.3 | 0.6 | 0.3 | 0.7 | 21.7 | 14.1 | 4.3 | 3.3 | 3.6 | 21.7 | 8.7 | 4.7 | 3.1 | [33 empty] | 3.3 | 0.4 | 0.6 | 0.8 | 7 | 3.7 | 24.4 | 8.1 | 2 | 6.3 | 4.3 | 23 | 13.9 | 4.2 | 3.9 | [35 empty] | 0.3 | 1.1 | 0.3 | 0.4 | 0.3 | 1.8 | 0.3 | 24.2 | 12.6 | 3.5 | 3.1 | 5.1 | 21.5 | 9 | 3.9 | 5.1 | [32 empty] | 0.4 | 0.4 | 1 | 2.6 | 23.7 | 13.1 | 3.7 | 2.8 |  | 7.7 | 2.1 | 5.3 |  | 2.3 | 0.3 | 0.3 | 22 | [31 empty] | 1.6 | 0.3 | 0.3 | 0.3 |  | 0.6 | 22 | 9.6 | 6.8 | 2.8 | 6 | 23 | 9.1 | 3.8 | 3.7 | [30 empty] | 1.2 | 0.3 | 0.3 | 0.4 | 0.3 | 0.8 | 21.6 | 9.5 | 5.1 | 4.7 | 6 | 21.8 | 15.6 | 4.7 | 5 | [32 empty] | 1.6 | 0.3 | 0.4 | 0.6 | 0.6 | 0.9 | 21.6 | 11.2 | 6 | 6.1 | 3.9 | 21.7 | 12 | 4.9 | 5 | [33 empty] | 1.4 | 0.7 | 0.8 | 1 | 1.1 | 2.3 | 23.6 | 3.3 | 1.2 | 1 | 9.4 | 23.1 | 16.1 | 0.4 | 2.9 | [32 empty] | 1.5 | 1.5 | 1.5 | 1.5 |  | 1.5 | 21 | 9.3 | 3.8 | 2.3 | 2.4 | 22 | 18 | 2.1 | [32 empty] | 1.5 | 1.5 | 1.5 | 1.5 | 1.5 | 1.5 | 19 | 2.9 | 1.5 | 11 | 3.4 | 20 | 11 | 5.1 | 6.9 | [30 empty] | 37 | 1.5 | 1.5 | 1.5 | 1.5 |  | 1.5 | 22 | 5.9 | 3.2 | 3.8 | 4.1 | 21 | 17 | 7.3 | [36 empty] | 21 | 1.5 | 1.5 | 1.5 | 1.5 |  | 1.5 | 22 | 7.6 | 1.5 | 1.5 | 1.5 |  |  | 19 |  |  | 2.4 | [33 empty] | 12 | 1.6 | 1.5 | 1.5 | 1.5 | 1.5 | 1.5 | 17 | 3.4 | 1.5 |  |  | 20 | 1.5 | 3.9 | 1.5 |  | 1.5 | [51 empty] | 8.5 |  | 13 |  | 1.5 | 1.5 | 1.5 | 1.5 | 5.2 | 9 |  |  | 8.8 |  |  |  | 3.5 | 8.4 | 3 | 2.4 | 1.7 | [22 empty] | 1.06 | 1.32 | 2.64 | 3.51 | 21.6 | 21.2 | 20.2 | 5.73 | 14.9 | 6.63 | 4.74 | 1.49 | [38 empty] | 1.17 |  |  |  |  | 5.2 | 17.5 | 7.8 | 1.8 | 3.34 | 0.184 |  |  | 17.7 | 2.32 |  | 0.1 | 0.1 | 1.09 | 0.818 | [42 empty] | 2.97 | 0.1 | 0.812 | 0.506 |  | 5.49 | 21.2 | 7.12 | 1.22 |  |  | 22.3 | 0.1 |  | 0.1 | 1.76 | 0.117 | [83 empty] | 1.6 | 0.2 | 2.3 | 2.8 | 2.8 | 19.9 | 9.9 | 3.2 | 11.6 | 6.2 | 21.6 | 5.6 | 0.3 | [29 empty] | 10.4 | 0.3 | 0.3 | 1.7 | 2.4 | 1.1 | 0.4 | 17.3 | 7.2 | 2.2 | 29.4 | 2.5 | 20.4 | 9.8 |  | 20.2 |  | 0.4 | 1.1 | 2 | 1 | 10.5 | 10.6 | 10.2 | 7.4 | 22.9 | 21.9 | 20.8 | [17 empty] | 29.3 | 0.4 | 0.2 | 1.3 | 2.1 | 3.5 | 0.2 | 14.4 | 7.4 | 6.1 | 16.8 | 4.5 |  | 21.4 | 15.7 | 10.2 | [30 empty] | 55.4 | 0.5 | 0.2 | 1.7 | 3.5 | 0.8 | 0.2 | 19.4 | 15.5 | 12.8 | 15.2 | 6.6 | 19.9 | 11.6 | [16 empty] | 8.9 | [35 empty] | 46.1 | 0.2 | 0.2 | 2.2 | 2.5 | 2.6 | 0.2 | 17.2 | 10.8 | 9.4 | 9.7 | 4.7 |  | 20.6 | 9.6 | 7.9 | [56 empty] | 41.6 | 1.2 | 0.5 | 2.1 | 2.5 | 0.8 | 1 | 17.7 | 12.1 | 3 | 3.9 | 3.6 | 21.3 | 17.4 | 3.2 | [30 empty] | 35.4 | 0.7 | 0.2 | 1.7 | 1.4 | 8.3 | 0.2 | 17.6 | 4.1 | 3.9 | 2.3 | 6.6 | 20 | 3.5 | 0.5 | [30 empty] | 29.4 | 0.8 | 0.2 | 1.6 | 9.1 | 3.5 | 0.2 | 17.1 | 4.9 | 3.1 | 20.6 | 18.9 | 19.7 | 3.4 | 2.8 | [33 empty] | 35 | 2 | 0.2 | 4.6 | 5.9 | 5.8 | 2.6 | 18.2 | 17.1 | 7.9 | 22.9 | 7 | 21.5 | 5 |  | 7.2 | [48 empty] | 14.7 | 3.1 | 29.7 | 1.7 | 0.2 | 4.1 | 4 | 5.2 | 3.6 | 18.6 | 17.1 | 4.6 | 8.3 | 5.1 | 20.6 | [31 empty] | 25.7 | 1 | 0.2 | 4.1 | 4.3 | 3.9 | 8 | 19.1 | 5.5 | 2.3 | 13.9 | 10.5 | 21.2 | 9.1 | 3.2 | 22.2 | 0.2 | 0.2 | 4.2 | 4.5 | 4.5 | 4.2 | 16.1 | 14.1 | 14.3 | 22.8 | 9 | 21.7 | 11 | 12.7 | 21.2 | 0.9 | 0.2 | 4.6 | 3.2 | 2.9 | 4.5 | 21.5 | 19.6 | 5.3 | 15.1 | 9.5 | 22.6 | 19 |  | 7.7 | 16.2 | 0.5 | 0.2 | 5.1 | 3.2 | 1.3 | 5 | 20.1 | 12.2 | 3.1 | 8.1 | 0.7 | 22.1 | 11 | 1.1 | 16.8 | 1 | 0.2 | 3.9 | 2.9 |  | 2.6 | 19.4 | 10.1 | 3.6 | 2.4 | 0.2 |  |  | 22.1 |  |  | 0.2 | 55.8 | 0.4 | 1 | 5.4 | 3.5 | 1 | 2.7 | 19.4 | 21.6 | 21 | 12.8 | 6.1 |  |  | 20 |  |  | 18 |  | 33 | 5.8 | 0.3 | 6.1 | 4.5 | 14.1 | 5.9 | 24.1 | 23.1 | 21.3 | 31.4 | 11.1 |  |  | 21.4 |  |  | 16.1 | [10 empty] | 23.6 | 1.5 | 0.2 | 4.8 | 3.7 | 4.7 | 2.8 | 23.5 | 18.1 | 8 | 3.7 | 1.5 |  |  | 22.9 |  | 4.4 | 19.2 | 1.5 | 0.2 | 5 | 2.3 |  | 5.1 | 16.6 | 4.3 |  | 0.2 | 22.6 | 7.3 | 0.2 |  |  | 21.4 | [11 empty] | 26.2 | 0.3 | 0.2 | 4.6 | 1.7 | 9.5 | 5.1 | 25.4 | 15.6 | 2.6 | 19.9 | 20 | 22.3 | 4.1 |  |  |  |  | 20.8 |  | 0.2 | 9.2 | 2.9 | 5.7 | 5.2 | 24.1 | 20.3 | 13 | 22.1 | 9.7 |  |  | 21.9 |  |  | 9.5 | 2.5 | 21.1 | 2.1 | 0.3 | 9 | 3.2 | 7.7 | 9.2 | 24.7 | 24.6 | 16.9 | 6.1 | 6 |  |  | 22.4 |  |  | 0.2 | 15.7 | 1.7 | 0.2 |  | 8.4 | 2.5 |  | 9.4 | 24 | 17.8 | 7 | 30.6 | 0.6 |  |  | 22 |  | 3.7 | 23.2 | 0.5 | 0.5 | 7.5 | 7.7 | 9.3 | 11.6 | 24.9 | 16 | 8.2 | 75.3 | 37.2 | 22.8 | 2.2 | 18.3 | 26.9 | 1 | 6.9 | 0.2 | 9.9 | 5.2 | 6.1 | 3.9 | 26.1 | 24.5 | 6.3 | 48 | 7.3 |  |  | 19 |  | 25.1 |  | 0.2 | 11.7 | 2.6 | 1.6 | 0.2 | 24.8 | 24.7 | 1.2 | 18.8 | 3.4 |  |  | 22.8 |  | 8.6 | 2.3 | 6.4 |  | 0.2 | 0.9 | 2.5 | 0.5 | 11.3 | 0.2 | 25 | 23.4 | 5.8 | 13.6 | 0.5 | 20.7 | 0.2 | [15 empty] | 2 | 0.7 | 12.9 | 8.9 | 9.7 | 17.9 | 30.8 | 24.9 | 13.9 | 43.1 | 24.3 | 20.8 |  | 13.7 |  | 4.4 | 0.2 | 16.6 | 15.9 | 36.3 | 20 | 4.5 | 9 | 32.2 | 31.6 | 14.8 | 23.1 |  | 13.2 | 9.1 |  | 17.1 | 4 | 1.5 | 2.2 | 17.9 | 6.2 |  | 10.8 | 29.2 | 24.7 | 20 | 23.4 | 0.2 | 27.2 | 0.3 | 0.2 |  | 7.2 | 2.9 | 0.2 | 15 | 5 | 19 | 29.1 | 28.7 | 20.8 | 4 | 23 | 61.4 | 22.5 | 14.7 | [15 empty] | 33.2 | 0.8 | 0.9 | 17 | 6.5 | 9.8 | 13.9 | 30.6 | 39.6 | 22.4 | 24.9 | 29 | 18.2 | 31.3 | [7 empty] | 26.2 | 10.1 | 17.8 | 9.9 | 8.7 | 13 | 29.7 | 23.9 | 21.9 | 22.9 |  | 21.7 |  |  |  | 12.1 | 7.1 | 22.5 | 9.3 | 1.7 | 5.4 | 19 | 8.3 | 6.1 | 15.9 | 29.1 | 38.2 | 14 | 24.1 |  |  | 24.8 | 3.2 |  |  | 9.2 |  | 0.9 | 17.1 | 8.7 |  |  |  |  | 5.9 | 10.4 | 27.9 | 37.1 | 13.4 | 33.4 | 41 | 23 |  |  |  | 19.3 |  | 6.3 | 19.3 | 11.6 | 7.5 | 14.2 | 32.9 |  | 24.4 | 28 | 23.5 |  |  | 26.6 |  | 33.9 | [13 empty] | 21.2 |  | 0.5 | 18.7 | 12.1 | 2.5 | 8.5 | 27.1 | 38 | 12.9 | 20 | 24.2 |  |  | 26 |  |  | 16.7 | [6 empty] | 20.5 |  | 0.2 | 16.9 | 9.4 | 15.8 | 13.2 | 29.4 | 31.7 | 4.6 | 21.5 | 28 |  |  | 24.5 | [12 empty] | 8.7 | [50 empty] | 14.7 | 9 |  | 10.3 | 33.1 | 7.8 | 21.8 | 17 |  |  |  |  | 16.8 |  | 1.8 | 26.2 | [5 empty] | 21.1 | 1.2 | [31 empty] | 13.8 |  | 3.1 | 16.7 | 12.2 | 8.4 | 16 | 34.9 | 24.8 | 27.1 | [34 empty] | 16.7 |  | 0.4 | 15.3 | 9 |  | 14.1 | 30.2 | 33.1 | 0.2 | 19.6 | 24.6 |  |  | 26.1 |  | 18.2 | [34 empty] | 14.1 |  | 0.8 | 19.4 | 10.8 |  | 19.3 | 30.1 | 33.9 | 3.3 | 13 | 7.7 |  |  | 24.3 |  | 3.9 | [27 empty] | 34.4 |  | 0.4 | 19.2 | 8.2 |  | 28 | 28.7 | 29.2 | 45.4 | 20.9 | 94.2 |  |  | 26.7 |  | 6.7 | [34 empty] | 15.7 |  | 2.9 | 15.5 | 8.9 | 15 | 15.7 | 35.6 | 27.2 | 12.5 | 31.9 | 25 |  |  | 26.8 | 37 | 34.7 | [18 empty] | 13.7 |  | 0.6 | 19.7 | 9.9 | 12.2 | 18.4 | 27.9 | 23.3 | 1.5 | 20.8 | 33.8 |  |  | 27.2 |  | 17.8 | [34 empty] | 13.3 |  | 35.5 | 26.2 | [49 empty] | 11.8 |  | 0.2 | 10.7 | 6.5 | 8.1 | 12.9 | 25.4 | 27.5 | 22.3 | 20.1 | 25.2 |  |  | 19.5 | 1.2 |  | 24.7 | [6 empty] | 5.6 | [17 empty] | 0.6 | 9.3 | 19.3 | 0.2 | 18.4 | 11.3 | [44 empty] | 24.1 | 2.8 | 34.2 | 27.3
Total Solids (Filtered) | [2652 empty] | 1 | 1 | 1 | 7.7 | 7.2 | 8.1 | 7.3 | 8.9 | 8.1 | 8.7 | 9.4 | 6.9 |  |  | 7.3 |  |  | 7.8
Total Sulphur (Diss) (SO4:mg/l) | [2054 empty] | 437 | 1490 | 300 | 1520 | 413 | 309 | 379 | 715 | 403 | 1010 | 212 | 322 | 328 | [29 empty] | 1230 | 480 | 1670 | 314 | 742 | 279 | 325 | 429 | 415 | 617 | 807 | 524 | 330 | 465 |  | 739 |  | 1590 | 1250 | 907 | 251 | 402 | 398 | 367 | 510 | 936 | 941 | 296 | [17 empty] | 280 | 463 | 1450 | 312 | 996 | 253 | 246 | 462 | 362 | 682 | 651 | 711 |  | 181 | 308 | 383 | [30 empty] | 418 | 493 | 1600 | 425 | 1030 | 228 | 187 | 315 | 312 | 469 | 1180 | 1040 | 177 | 426 | [16 empty] | 347 | [35 empty] | 392 | 537 | 1540 | 390 | 954 | 188 | 183 | 239 | 314 | 454 | 981 | 838 |  | 134 | 414 | 337 | [56 empty] | 360 | 518 | 1560 | 460 | 903 | 233 | 203 | 275 | 423 | 800 | 963 | 976 | 165 | 336 | 343 | [30 empty] | 447 | 426 | 1770 | 402 | 821 | 235 | 106 | 263 | 284 | 686 | 1040 | 441 | 200 | 358 | 350 | [30 empty] | 556 | 426 | 1470 | 385 | 847 | 282 | 166 | 272 | 298 | 565 | 873 | 858 | 203 | 350 | 378 | [33 empty] | 325 | 419 | 1600 | 477 | 850 | 367 | 266 | 375 | 360 | 710 | 800 | 906 | 167 | 376 |  | 393 | [48 empty] | 300 | 380 | 278 | 372 | 1520 | 434 | 1440 | 299 | 227 | 339 | 323 | 573 | 742 | 842 | 167 | [31 empty] | 360 | 375 | 1400 | 410 | 910 | 270 | 265 | 345 | 465 | 830 | 1290 | 950 | 155 | 350 | 375 | 350 | 450 | 1650 | 420 | 800 | 310 | 365 | 370 | 360 | 495 | 520 | 770 | 140 | 380 | 320 | 600 | 405 | 1700 | 680 | 165 | 350 | 340 | 220 | 365 | 1010 | 1600 | 1030 | 140 | 305 |  | 330 | 820 | 475 | 1500 | 440 | 1420 | 350 | 295 | 250 | 350 | 820 | 1030 | 580 | 130 | 280 | 305 | 849 | 445 | 1320 | 479 | 1190 |  | 270 | 258 | 384 | 614 | 593 | 402 |  |  | 128 |  |  | 334 | 693 | 546 | 1510 | 430 | 778 | 115 | 167 | 332 | 324 | 489 | 381 | 602 |  |  | 189 |  |  | 311 |  | 834 | 524 | 1380 | 481 | 810 | 187 | 204 | 294 | 330 | 513 | 614 | 794 |  |  | 231 |  |  | 356 | [10 empty] | 257 | 362 | 1540 | 555 | 599 | 274 | 249 | 240 | 294 | 494 | 379 | 520 |  |  | 137 |  | 419 | 352 | 382 | 1610 | 487 | 1250 |  | 385 | 301 | 575 |  | 652 | 230 | 1280 | 437 |  |  | 159 | [11 empty] | 271 | 390 | 1580 | 585 | 1550 | 236 | 231 | 320 | 300 | 604 | 1290 | 853 | 157 | 542 |  |  |  |  | 277 |  | 1620 | 472 | 1290 | 238 | 225 | 267 | 299 | 527 | 1230 | 787 |  |  | 178 |  |  | 326 | 422 | 261 | 393 | 1570 | 509 | 1060 | 614 | 268 | 309 | 287 | 488 | 855 | 495 |  |  | 171 |  |  | 408 | 1010 | 393 | 1590 |  | 512 | 1400 |  | 291 | 324 | 319 | 607 | 780 | 344 |  |  | 214 |  | 980 | 926 | 398 | 1660 | 468 | 640 | 857 | 208 | 328 | 365 | 690 | 861 | 839 | 204 | 1240 | 437 | 386 | 286 | 550 | 1270 | 458 | 446 | 200 | 180 | 285 | 295 | 480 | 610 | 481 |  |  | 245 |  | 324 |  | 1450 | 474 | 1020 | 216 | 202 | 262 | 317 | 634 | 1010 | 485 |  |  | 164 |  | 307 | 616 | 405 |  | 279 | 530 | 397 | 1390 | 506 | 217 | 267 | 310 | 565 | 1220 | 409 | 249 | 340 | [15 empty] | 652 | 1680 | 449 | 653 | 219 | 196 | 304 | 317 | 607 | 1080 | 652 | 226 |  | 473 |  | 694 | 1610 | 497 | 194 | 1460 | 542 | 1360 | 195 | 318 | 286 | 750 | 182 |  | 422 | 374 |  | 363 | 469 | 1460 | 882 | 491 | 1290 |  | 215 | 316 | 287 | 522 | 148 | 1590 | 1510 | 416 | 1620 |  | 950 | 449 | 1890 | 576 | 1670 | 387 | 152 | 320 | 360 | 1510 | 1680 | 431 | 178 | 1010 | [15 empty] | 328 | 902 | 2030 | 467 | 1840 | 151 | 180 | 260 | 303 | 503 | 1910 | 557 | 312 | 325 | [7 empty] | 831 | 771 | 442 | 1230 | 94 | 141 | 176 | 396 | 514 | 153 |  | 325 |  |  |  | 348 | 362 | 496 | 459 | 1850 | 364 | 447 | 1430 | 297 | 96 | 223 | 267 | 515 | 160 |  |  | 946 | 437 |  |  | 3 |  | 2180 | 486 | 1160 |  |  |  |  | 373 | 137 | 261 | 257 | 364 | 633 | 650 | 206 |  |  |  | 300 |  | 1900 | 493 | 1010 | 244 | 196 | 394 |  | 440 | 468 | 547 |  |  | 233 |  | 363 | [13 empty] | 1090 |  | 1960 | 524 | 1080 | 118 | 181 | 255 | 257 | 741 | 802 | 608 |  |  | 141 |  |  | 324 | [6 empty] | 234 |  | 1940 | 433 | 2040 | 151 | 120 | 317 | 238 | 881 | 1560 | 472 |  |  | 191 | [12 empty] | 476 | [50 empty] | 474 | 1220 |  | 159 | 284 | 840 | 836 | 543 |  |  |  |  | 537 |  | 1390 | 311 | [5 empty] | 302 | 363 | [31 empty] | 853 |  | 1280 | 485 | 626 | 332 | 161 | 273 | 183 | 405 | [34 empty] | 259 |  | 1360 | 588 | 1590 |  | 180 | 204 | 285 | 1470 | 848 | 707 |  |  | 120 |  | 372 | [34 empty] | 852 |  | 1700 | 577 | 1460 |  | 205 | 308 | 361 | 1080 | 1040 | 532 |  |  | 221 |  | 310 | [27 empty] | 1100 |  | 1750 | 562 | 1430 |  | 121 | 306 | 251 | 797 | 1040 | 369 |  |  | 177 |  | 1180 | [34 empty] | 338 |  | 1880 | 538 | 945 | 90 | 124 | 357 | 453 | 872 | 527 | 550 |  |  | 197 | 420 | 395 | [18 empty] | 435 |  | 1520 | 472 | 1060 | 160 | 150 | 324 | 403 | 1170 | 459 | 622 |  |  | 150 |  | 522 | [34 empty] | 381 |  | 321 | 152 | [49 empty] | 433 |  | 1050 | 495 | 1560 | 186 | 163 | 375 | 317 | 449 | 989 | 479 |  |  | 307 | 1700 |  | 176 | [6 empty] | 368 | [17 empty] | 1460 | 1400 | 818 | 1340 | 1340 | 579 | [44 empty] | 372 | 1010 | 835 | 654
Total Sulphur (SO4:mg/l) | [616 empty] | 393 | 301 | 1410 | 625 | 1310 | 276 | 251 | 281 | 350 | 929 | 1380 | 192 | 399 | 514 | 380 | [43 empty] | 1070 | 285 | 1330 | 646 | 1320 | 265 | 248 | 287 | 508 | 1110 | 1340 | 189 | [12 empty] | 300 | 518 | 390 | [39 empty] | 300 | 1390 | 590 | 1160 | 277 | 257 | 293 | 373 | 644 | 947 | 169 | 333 | 446 | [30 empty] | 284 | 383 | 1450 | 713 | 1390 | 191 | 188 | 288 | 337 | 794 | 1350 | 180 | 380 | 448 | 397 | [29 empty] | 1260 | 1340 | 597 | 387 |  | 360 |  | 721 | 947 | 227 | 237 | 270 | 374 |  | 927 | 181 | 516 |  | 442 | [30 empty] | 930 | 371 | 1370 | 515 | 770 | 233 | 243 | 273 | 353 | 731 | 723 | 199 | 408 | 521 | 404 | [45 empty] | 381 | 1500 | 458 | 1390 | 223 | 252 | 273 | 367 | 595 | 1380 | 199 | 315 | 604 | 314 | [30 empty] | 366 | 1460 | 621 | 1380 | 340 | 323 | 261 | 399 | 670 | 1340 | 188 | 354 | 670 | 395 | [31 empty] | 498 | 1550 | 464 | 1410 | 756 | 594 | 250 | 457 | 440 | 1340 | 187 | 422 | 636 | 441 | [16 empty] | 497 | 1590 | 421 | 1490 | 565 | 605 | 329 | 368 | 435 | 1400 | 1140 | 188 | 345 | 546 | 427 | [32 empty] | 900 | 592 | 1370 | 538 | 477 | 356 | 494 | 387 | 505 | 731 | 1370 | 813 | 161 | 334 | 391 | 395 | [38 empty] | 457 | 1510 | 548 | 1210 | 552 | 422 | 245 | 367 | 646 | 883 | 1090 | 164 | 312 | 566 | 392 | [33 empty] | 385 | 1450 | 940 | 634 | 1320 | 669 | 251 | 547 | 798 | 983 | 1060 | 178 | 285 | 792 | 471 | [35 empty] | 750 | 576 | 1480 | 330 | 1360 | 739 | 546 | 226 | 341 | 705 | 1350 | 1070 | 168 | 336 | 502 | 383 | [32 empty] | 612 | 1330 | 594 | 479 | 234 | 347 | 727 | 1370 |  | 316 | 505 | 386 |  | 389 | 1510 | 1040 | 171 | [31 empty] | 416 | 1470 | 385 | 1150 |  | 544 | 307 | 405 | 646 | 1260 | 1020 | 212 | 295 | 548 | 391 | [30 empty] | 508 | 1480 | 374 | 1390 | 560 | 521 | 242 | 364 | 694 | 1350 | 994 | 197 | 244 | 547 | 368 | [32 empty] | 569 | 1560 | 620 | 1450 | 512 | 486 | 219 | 329 | 616 | 1380 | 1020 | 183 | 237 | 544 | 374 | [33 empty] | 453 | 1350 | 396 | 1100 | 345 | 424 | 197 | 538 | 624 | 477 | 668 | 172 | 246 | 843 | 362 | [32 empty] | 400 | 1500 | 360 | 1500 |  | 340 | 220 | 350 | 610 | 480 | 780 | 160 | 220 | 320 | [32 empty] | 500 | 1500 | 370 | 1300 | 360 | 310 | 370 | 320 | 440 | 500 | 750 | 200 | 290 | 370 | 300 | [30 empty] | 550 | 780 | 1600 | 340 | 1200 |  | 340 | 230 | 350 | 540 | 460 | 1000 | 170 | 290 | 300 | [36 empty] | 750 | 540 | 1600 | 360 | 1400 |  | 350 | 260 | 500 | 1100 | 670 | 490 |  |  | 190 |  |  | 330 | [33 empty] | 1400 | 340 | 1400 | 330 | 760 | 410 | 280 | 240 | 340 | 470 |  |  | 200 | 470 | 340 | 350 |  | 350 | [51 empty] | 380 |  | 300 |  | 429 | 1581 | 324 | 1521 | 378 | 375 |  |  | 278.1 |  |  |  | 336 | 399 | 720 | 1467 | 978 | [22 empty] | 321 | 1370 | 338 | 328 | 286 | 207 | 271 | 278 | 286 | 443 | 1430 | 956 | [38 empty] | 441 |  |  |  |  | 311 | 329 | 307 | 613 | 1430 | 534 |  |  | 208 | 293 |  | 305 | 1570 | 388 | 1500 | [42 empty] | 365 | 1580 | 454 | 1490 |  | 294 | 329 | 320 | 600 |  |  | 219 | 358 |  | 330 | 449 | 260
Uranium | [652 empty] | 16.1 | 2.8 | 10 | 7.5 | 15.8 | 6.7 | 6.8 | 2.5 | 9.9 | 13.9 | 24.7 | 13.9 | 3.2 | 3.3 | 2.2 | 9.7 | 18 | 1.7 | 3
Vanadium (Dissolved) | [652 empty] | 0.02 | 0.008 | 0.034 | 0.024 | 0.031 | 0.017 | 0.022 | 0.016 | 0.031 | 0.043 | 0.04 | 0.009 | 0.016 | 0.025 | 0.007 | 0.017 | 0.035 | 0.011 | 0.01
VOC with TICs
Volume (litres) | [725 empty] | 7 | 30 | 36 | 49 | 16 | 24 | 18 | 29 | 35 | 45 | 40
Water Colour
Water Head | [601 empty] | 3.87 | 2.62 | 10.49 | 6.11 | 7.9 | 2.81 | 3.99 | 7.12 | 4.67 | 5.39 | 7.35 | 6.71 | 0.29 | 0.5 |  | 3.99 | 2.62 | 10.39 | 5.88 | 8.05 | 2.63 | 3.73 | 6.73 | 4.53 | 5.34 | 7.31 | 6.57 | 0.17 | 0.49 |  |  |  | 4.5 | 10.31 | 5.52 |  | 3.92 | 2.79 | 10.52 | 5.84 | 7.82 | 2.61 | 3.78 | 6.6 | 4.61 | 5.33 | 7.35 | 6.48 | 2.41 | 0.5 |  | 2.75 | 2.85 | 10.49 | 5.77 | 7.86 | 2.62 | 3.96 | 6.41 | 4.91 | 5.37 | 7.28 | 6.36 | 2.49 | 0.49
Water Level (mAOD) | 25.44 | 32.7 | 34.74 | 33.96 | 30.76 | 36.02 | 35.81 | 26.94 | 32.7 | 36.96 | 32.26 | 27.76 | 36.02 | 35.81 | 25.94 | 32.7 | 35.96 | 34.26 | 30.76 | 37.02 | 35.81 |  | 25.94 | 32.7 | 34.74 | 35.96 | 34.26 | 30.76 | 37.02 | 35.81 |  | 25.44 | 32.2 | 27.74 | 35.46 | 35.76 | 30.76 | 36.02 | 36.81 | [19 empty] | 24.44 | 32.2 | 33.74 | 36.46 | 36.76 | 35.26 | 37.02 | 36.31 |  |  |  | 34.7 | 35.74 | 35.46 | 36.26 | 35.76 | 37.02 | 36.81 | [10 empty] | 34.7 | 35.24 | 35.96 | 36.26 | 35.26 | 37.02 | 36.81 | [8 empty] | 34.7 | 35.24 | 35.96 | 36.26 | 36.52 | 36.81 |  |  | 32.12 | 34 | 35.93 | 36.37 | 36.96 | 37.26 |  | 31.98 | 33.95 | 35.79 | 36.27 | 36.86 | 37.2 | [6 empty] | 32.75 | 34.14 | 36.38 | 37.28 | 37.36 | 37.6 |  | 33.26 | 34.33 | 36.82 | 37.33 | 37.48 | 37.8 |  | 32.56 | 33.98 | 35.91 | 36.39 | 36.57 | 37.62 |  |  | 34.07 | 37.43 | 37.96 | 38.77 | 38.01 | 38.49 |  | 31.65 | 33.41 | 35.29 | 35.61 | 36 | 36.65 | 32.17 | 34.02 | 35.9 | 36.41 | 36.65 | 37.28 | [81 empty] | 22.5 | 24.54 | 28.17 | 34.2 | 35.64 | 37.76 | 38.06 | 37.92 | 38.21 |  | 22.55 | 24.51 | 27.67 | 33.76 | 34.94 | 36.93 | 37.25 | 37.48 | 37.66 | 22.34 | 24.41 | 27.68 | 33.39 | 34.61 | 36.45 | 36.8 | 37.21 | 37.44 | 30.07 |  | 29.86 | 22.15 | 24.34 | 27.7 | 33.21 | 34.44 | 36.31 | 36.65 | 36.94 | 37.38 | 29.89 |  | 29.87 | 29.82 | 29.86 | 29.77 | 29.75 | 24.27 | 27.69 | 32.8 | 34.09 | 36.04 | 36.42 | 31.86 | 36.61 | 36.97 | 29.73 |  | 26.73 | 27.62 | 32.57 | 34.01 | 35.94 | 36.28 | 31.56 | 36.58 | 37.4 | 29.58 |  |  | 23.95 | 26.14 | 27.41 | 32.97 | 34 | 36.1 | 36.56 | 31.67 | 37.02 | 37.46 | 29.6 |  |  | 21.95 | 26.26 | 26.68 | 32.52 | 33.99 | 35.92 | 36.27 | 31.2 | 36.51 | 37.29 | 29.31 |  |  | 22.13 | 25.76 | 27.36 | 32.12 | 33.94 | 35.71 | 35.95 | 30.96 | 36.41 | 37.27 | 29.05 |  |  | 22.02 | 25.57 | 27.4 | 32.04 | 33.83 | 35.63 | 35.86 | 30.96 | 36.39 | 37.29 | 28.9 |  |  | 25.61 | 27.36 | 31.9 | 33.68 | 35.57 | 35.77 | 30.8 | 36.42 | 37.33 | 28.75 |  |  | 25.6 | 27.32 | 31.87 | 34.27 | 35.55 | 35.79 | 30.73 | 36.57 | 37.44 | 37.34 | 28.67 | [8 empty] | 22.27 | 25.69 | 27.37 | 32.72 | 34.36 | 36.24 | 36.87 | 30.78 | 37.48 | 37.69 | 37.44 | 28.67 |  |  |  |  | 22.16 | 25.81 | 27.37 | 32.98 | 34.29 | 36.58 | 37.09 | 30.83 | 37.47 | 37.76 | 37.23 | 28.78 | [6 empty] | 22.11 | 25.88 | 27.46 | 32.62 | 34.09 | 36.27 | 36.69 | 30.91 | 37.17 | 37.19 | 37.52 | 29.08 |  |  |  | 22.31 | 26.11 | 27.75 | 33.04 | 34.91 | 36.57 | 37.66 | 31.17 | 37.61 | 37.78 | 37.32 | 29.34 |  |  |  | 22.48 | 26.01 | 27.49 | 32.3 | 34.58 | 36.52 | 36.93 | 31.14 | 37.39 | 37.65 | 37.36 | 29.35 |  |  |  | 22.35 | 26.09 | 27.51 | 32.83 | 34.16 | 36.21 | 36.61 | 31.27 | 36.77 | 37.39 | 37.34 | 29.44 |  |  |  | 23.45 | 26.14 | 27.51 | 32.85 | 34.02 | 36.1 | 36.52 | 31.2 | 36.95 | 37.46 | 37.33 | 29.33 |  |  |  | 26.05 | 26.35 | 29.19 | 33.65 | 34.74 | 37.04 | 38.43 | 32.23 | 38.12 | 38.21 | 37.34 | 29.54 |  |  |  | 25.42 | 26.46 | 27.6 | 33.13 | 34.4 | 36.46 | 36.57 | 32.16 | 37.38 | 37.56 | 37.34 | 29.91 |  |  | 22.48 | 26.01 | 27.49 | 32.3 | 34.58 | 36.52 | 36.93 | 31.14 | 37.39 | 37.65 | 37.36 | 29.35 |  |  |  | 27.73 | 26.49 | 27.91 | 33.08 | 34.43 | 36.34 | 36.96 | 31.85 | 37.44 | 37.78 | 37.34 | 29.84 |  |  |  | 28.51 | 26.55 | 27.77 | 32.9 | 34.46 | 36.38 | 36.85 | 32.96 | 37.4 | 37.62 | 37.36 | 30.18 |  |  |  | 26.54 | 26.24 | 27.56 | 32.66 | 34.25 | 36.23 | 36.63 | 33.1 | 36.95 | 37.4 | 37.33 | 29.97 |  |  |  | 25.76 | 26.21 | 27.61 | 32.51 | 34.14 | 36.12 | 36.55 | 32.05 | 36.67 | 37.37 | 37.34 | 29.79 |  |  |  | 25.88 | 26.2 | 27.52 | 32.28 | 34.02 | 35.94 | 36.29 | 31.66 | 36.49 | 37.35 | 37.33 | 29.66 | [5 empty] | 26.41 | 27.38 | 37.43 |  | 25.82 | 26.38 | 27.49 | 32.24 | 34.06 | 35.96 | 36.34 | 31.56 | 36.61 | 37.39 | 37.35 | 29.57 |  |  |  | 24.61 | 26.41 | 27.66 | 32.19 | 34.06 | 35.97 | 36.52 | 31.43 | 36.88 | 37.46 | 37.3 | 29.44 | [22 empty] | 23.15 | 26.32 | 27.67 | 32.46 | 34.1 | 36.14 | 36.55 | 31.35 | 36.94 | 37.47 | 37.35 | 29.45 | [6 empty] | 22.98 | 22.59 | 27.72 |  |  |  | 22.09 | 26.26 | 27.7 | 32.3 | 34 | 36.01 | 36.38 | 31.37 | 36.58 | 37.35 | 37.34 | 29.46 |  |  |  | 26.2 | 27.84 | 32.27 | 34.04 | 35.94 | 36.31 | 31.4 | 36.49 | 37.39 | 37.38 | 29.46 |  |  |  | 27.74 | 26.06 | 27.69 | 32.19 | 33.9 | 35.78 | 36.14 | 31.24 | 36.42 | 37.32 | 37.37 | 29.23 |  |  | 21.92 | 26.08 | 27.6 | 32.16 | 34.04 | 35.73 | 36.16 | 30.96 | 36.63 | 37.49 | 37.33 | 29.07 |  |  |  | 21.87 | 25.94 | 27.6 | 32.14 | 33.76 | 35.64 | 35.88 | 30.92 | 36.38 | 37.31 | 37.34 | 28.86 |  |  |  | 25.31 | 31.05 | 27.59 | 32.99 | 34.4 | 36.86 | 37.55 | 30.86 | 37.49 | 37.81 | 37.4 | 28.9 |  |  |  | 24.9 | 26.11 | 27.72 | 32.72 | 34.4 | 36.35 | 36.76 | 30.76 | 37.3 | 37.57 | 37.37 | 28.67 |  |  |  | 23.62 | 26 | 27.76 | 32.65 | 34.29 | 36.21 | 36.6 | 30.88 | 36.83 | 37.43 | 37.36 | 28.73 | [6 empty] | 22.43 | 26.06 | 27.64 | 32.52 | 34.06 | 36.07 | 36.46 | 30.91 | 36.65 | 37.37 | 37.34 | 28.79 |  |  |  | 22.06 | 26.13 | 27.8 | 32.79 | 34.57 | 36.26 | 36.71 | 30.88 | 37.23 | 37.37 | 37.34 | 28.87 |  |  |  | 24.31 | 26.28 | 27.84 | 33.27 | 34.76 | 36.66 | 37.05 | 30.93 | 37.52 | 37.83 | 37.4 | 29.17 |  |  |  | 23.6 | 26.17 | 27.74 | 32.95 | 34.31 | 36.35 | 36.73 | 31.02 | 37.25 | 37.5 | 37.35 | 29.27 |  |  |  | 22.68 | 26.21 | 27.67 | 32.9 | 34.2 | 36.28 | 36.66 | 31.11 | 36.98 | 37.43 | 37.32 | 29.4 |  |  |  | 22.29 | 26.28 | 27.74 | 32.66 | 34.03 | 36.06 | 36.39 | 31.1 | 36.57 | 37.35 | 37.34 | 29.31 | [17 empty] | 22.18 | 26.18 | 27.75 | 32.41 | 34 | 35.83 | 36.12 | 30.93 | 36.46 | 37.3 | 37.33 | 28.92 |  |  |  | 22.12 | 25.66 | 27.63 | 32.34 | 34.01 | 35.75 | 36.04 | 30.82 | 36.46 | 37.34 | 37.42 | 28.66 |  |  |  | 25.81 | 27.67 | 32.27 | 31.36 | 35.71 | 36.09 | 30.81 | 36.54 | 37.38 | 37.35 | 28.5 | 22.69 |  |  | 22.13 | 25.78 | 27.76 | 32.41 | 34.02 | 35.74 | 36.03 | 30.75 | 36.52 | 37.34 | 37.33 | 28.43 | 22.59 |  |  | 22.11 | 26.15 | 27.81 | 32.61 | 34.22 | 36.07 | 36.43 | 30.73 | 36.79 | 37.45 | 37.34 | 28.49 | 22.67 |  |  | 22.08 | 26.31 | 27.75 | 32.86 | 34.42 | 36.38 | 36.9 | 30.8 | 37.27 | 37.56 | 37.37 | 28.8 | 22.92 |  |  | 22.05 | 26.75 | 27.96 | 33.23 | 35.2 | 38.59 | 39.96 | 41.1 | 37.62 | 37.8 | 37.38 | 29.35 | 24.88 |  |  | 21.98 | 26.53 | 27.81 | 33.24 | 34.55 | 36.68 | 36.43 | 31.6 | 37.36 | 37.66 | 37.34 | 29.89 | 24.85 |  |  | 21.95 | 26.43 | 27.74 | 32.96 | 34.17 | 36.3 | 36.63 | 31.74 | 36.86 | 37.41 | 37.34 | 42.15 | 29.93 | 24.37 |  |  | 21.9 | 26.82 | 27.63 | 33 | 34.12 | 36.73 | 37.08 | 31.94 | 37.42 | 37.65 | 37.35 | 42.29 | 29.89 | 25.38 |  |  | 21.9 | 30.13 | 28.6 | 34.63 | 35.66 | 40.64 | 40.15 | 42.59 | 38.5 | 38.7 | 37.64 | 42.51 | 34.92 | 27.67 |  |  | 23.4 | 28.29 | 28.41 | 34.18 | 35.61 | 39.01 | 38.81 | 38.41 | 37.91 | 38.29 | 37.46 | 42.57 | 31.69 | 27.35 |  |  | 24.2 | 27.68 | 28.24 | 33.65 | 35.06 | 37.33 | 37.56 | 37.71 | 37.48 | 37.81 | 37.32 | 42.33 | 31.34 | 27.24 |  |  | 23.27 | 27.5 | 28.08 | 33.29 | 36.04 | 22.7 | 27.42 | 28.1 | 33.14 | 34.27 | 36.24 | 36.49 | 33.04 | 36.74 | 37.36 | 37.34 | 42.09 | 30 | 26.99 |  |  | 22.41 | 27.21 | 28.02 | 32.78 | 34.04 | 35.97 | 36.24 | 31.79 | 36.49 | 37.33 | 37.34 | 41.98 | 29.57 | 26.87 |  |  | 22.32 | 27.1 | 27.99 | 32.68 | 34.03 | 35.88 | 36.12 | 31.74 | 36.44 | 37.3 | 37.35 | 41.95 | 29.63 | 26.68 |  |  | 22.5 | 27.1 | 28.02 | 32.53 | 34.29 | 35.96 | 36.32 | 31.42 | 37.04 | 37.48 | 37.35 | 41.99 | 29.47 | 26.9 |  |  | 22.29 | 27.24 | 28.17 | 32.81 | 35.11 | 36.15 | 36.85 | 31.42 | 37.42 | 37.75 | 37.37 | 42.16 | 29.44 | 26.92 |  |  | 27.48 | 27.62 | 28.36 | 34.06 | 35.24 | 37.63 | 37.94 | 37.81 | 37.91 | 38.4 | 37.39 | 42.41 | 31.26 | 27.54 |  |  | 25.26 | 26.97 | 27.88 | 33.36 | 34.59 | 36.55 | 36.91 | 35.06 | 37.32 | 37.48 | 37.41 | 42.17 | 29.81 | 22.68 | [5 empty] | 23.75 | 26.95 | 27.99 | 33.27 | 34.24 | 36.44 | 36.57 | 32.58 | 36.86 | 37.39 | 37.32 | 42.13 | 29.89 | 30.9 |  |  | 22.81 | 26.8 | 28.34 | 33.17 | 34.18 | 36.27 | 36.71 | 32.13 | 37.22 | 37.47 | 37.31 | 42.22 | 29.67 | 24.73 |  |  | 22.1 | 26.56 | 27.84 | 32.88 | 34.07 | 36.11 | 36.38 | 31.84 | 36.84 | 37.34 | 37.32 | 42.11 | 29.55 | 22.67 |  |  | 32.75 | 34.03 | 35.93 | 36.35 | 31.67 | 36.64 | 37.26 | 37.33 | 42.03 | 22.63 |  |  | 22.03 | 26.64 | 27.92 |  | 29.42 | 21.86 | 26.68 | 27.87 | 32.63 | 34.21 | 36.69 | 31.23 | 37.17 | 37.48 | 37.3 | 41.91 | 29.14 | 24.41 |  |  | 21.83 | 26.96 | 28.14 | 33.66 | 34.67 | 39.16 | 37.43 | 33.82 | 37.56 | 37.93 | 37.35 | 42.26 | 29.47 | 25.75 |  |  | 26.61 | 27.98 | 33.02 | 34.18 | 36.11 | 36.6 | 31.41 | 37.08 | 37.01 | 37.32 | 42.2 | 29.28 | 25.65 |  |  | 26.88 | 27.93 | 33.15 | 34.54 | 36.36 | 36.77 | 31.43 | 37.41 | 37.61 | 37.34 | 42.35 | 29.39 | 26.01 |  |  | 27.06 | 28.15 | 33.3 | 34.35 | 36.04 | 37.62 | 33.18 | 37.77 | 37.69 | 35.65 | 42.37 | 29.83 | 26.42 |  |  | 26.82 | 28.03 | 33.25 | 34.46 | 36.37 | 36.77 | 31.43 | 37.41 | 37.58 | 37.33 | 42.28 | 30.02 | 26.38 |  |  | 27.25 | 28.16 | 33.41 | 34.92 | 39.24 | 37.8 | 32.35 | 37.74 | 37.73 | 37.38 | 42.41 | 29.86 | 26.9 |  |  | 22.35 | 27.15 | 28.1 | 33.46 | 34.66 | 36.58 | 36.99 | 35.76 | 37.47 | 37.69 | 37.36 | 42.38 | 30.33 | 26.69 |  |  | 22.41 | 26.77 | 28.02 | 33.06 | 34.22 | 36.11 | 36.48 | 32.49 | 36.92 | 37.37 | 37.34 | 42.14 | 29.81 | 26.49 |  |  | 22.36 | 26.62 | 27.9 | 32.82 | 34.02 | 35.91 | 36.29 | 31.94 | 36.62 | 37.34 | 37.33 | 42.02 | 29.58 | 26.3 |  |  | 22.2 | 26.8 | 28.22 | 33.08 | 34.14 | 36.19 | 36.62 | 32.07 | 37.35 | 37.56 | 37.34 | 42 | 29.87 | 26.41 |  |  | 21.91 | 26.97 | 28.18 | 32.89 | 34.34 | 37.7 | 37.64 | 32.94 | 37.53 | 37.59 | 37.18 | 41.79 | 29.83 | 26.3 |  |  | 26.81 | 27.92 | 33.28 | 34.46 | 36.16 | 36.71 | 31.95 | 37.37 | 37.53 | 37.32 | 42.01 | 29.61 | 26.37 |  |  | 22.17 | 26.76 | 27.97 | 33.26 | 34.37 | 36.6 | 36.64 | 31.93 | 37.32 | 37.5 | 37.35 | 42.21 | 29.59 | 26.39 |  |  | 22.2 | 26.46 | 27.81 | 32.93 | 34.06 | 36.02 | 36.38 | 31.51 | 36.78 | 37.37 | 37.33 | 42.07 | 29.32 | 26.08 |  | 23.26 | 26.52 | 27.96 | 32.7 | 34.04 | 36.05 | 36.36 | 31.24 | 36.8 | 37.56 | 37.32 | 42.01 | 29.04 | 26.24 |  | 22.7 | 27.08 | 28.27 | 33.85 | 35.14 | 36.26 | 36.81 | 31.51 | 38.12 | 38.21 | 37.42 | 42.56 | 29.71 | 27.4 |  |  | 22.5 | 27.48 | 28.37 | 34.2 | 35.39 | 38.06 | 38.18 | 38.11 | 37.87 | 38.36 | 37.47 | 42.56 | 31.24 | 27.66 |  |  | 22.75 | 27.48 | 28.32 | 33.9 | 35.24 | 36.14 | 37.56 | 37.49 | 37.67 | 37.96 | 37.37 | 42.46 | 30.79 | 27.46 |  | 28.1 | 27.53 | 28.34 | 33.95 | 35.09 | 36.12 | 37.46 | 37.77 | 37.64 | 37.87 | 37.35 | 42.41 | 31.12 | 27 |  | 26.66 | 27.51 | 28.3 | 33.62 | 34.89 | 36.14 | 36.96 | 36.99 | 37.44 | 37.63 | 37.32 | 42.34 | 30.38 | 27.62 |  | 25.49 | 27.22 | 28.13 | 33.27 | 34.34 | 36.14 | 36.45 | 34.62 | 37.12 | 37.38 | 37.3 | 42.09 |  |  | 29.75 | 28 |  |  | 24.82 | 27.05 | 28.06 | 33.11 | 34.13 | 35.98 | 36.28 | 32.26 | 36.65 | 37.35 | 37.33 | 42.03 |  |  | 29.56 |  |  |  | 24.35 | 26.8 | 27.9 | 32.95 | 34.03 | 35.72 | 36.12 | 31.71 | 36.52 | 37.31 | 37.32 | 41.95 |  |  | 29.34 |  |  |  | 23.74 | 26.56 | 27.79 | 32.8 | 34.05 | 35.7 | 35.98 | 31.38 | 36.46 | 37.31 | 37.34 | 41.89 |  |  | 29.11 | 26.57 |  |  | 23.19 | 26.37 | 27.85 | 32.62 | 34.03 | 35.61 | 35.87 | 31.16 | 36.48 | 37.37 | 37.33 | 41.83 | 28.86 | 26.3 |  | 23.09 | 26.86 | 27.92 | 32.85 | 34.34 | 37.02 | 37.56 | 31.35 | 37.67 | 37.91 | 33.08 | 31.08 | 29.06 | 37.42 | 41.91 | 26.32 |  |  | 23.05 | 26.8 | 27.92 | 32.7 | 34.24 | 36.21 | 36.46 | 31.32 | 37.7 | 37.64 |  |  | 28.93 | 39.27 |  | 26.17 |  |  | 22.6 | 26.87 | 28.25 | 32.85 | 34.74 | 36.21 | 37.36 | 31.26 | 37.77 | 38.04 | 37.42 | 42.04 |  |  | 29.01 | 26.5 |  |  | 22.73 | 27.03 | 28.32 | 33.7 | 35.09 | 37.16 | 37.76 | 34.13 | 37.92 | 38.21 |  |  | 29.59 | 37.42 | 42.46 | 27.22 |  |  | 22.7 | 27.23 | 28.39 | 33.45 | 34.94 | 37.76 | 31.74 |  |  | 29.78 | 27.02 |  |  | 38.26 | 37.72 | 37.96 | 37.45 | 42.52 | 23.4 | 27.03 | 28.22 | 33.55 | 34.85 | 34.31 |  |  | 30.09 | 27.32 | 36.86 | 37.34 | 37.69 | 37.85 | 37.42 | 42.41 |  |  |  | 23.3 | 26.92 | 28.22 | 33.3 | 34.52 | 36.36 | 36.88 | 32.76 | 30.06 | 27.02 |  | 37.35 | 37.57 | 37.42 | 42.21 | 22.95 | 26.28 | 28.02 | 33.08 | 34.36 | 36.11 | 36.62 | 32.1 | 36.72 | 29.79 | 27.12 |  |  | 36.89 | 37.51 | 37.42 | 42.13 |  |  | 22.8 | 26.25 | 27.92 | 32.9 | 34.27 | 35.86 | 36.42 | 31.73 | 36.72 |  |  | 29.57 | 26.12 |  |  | 37.41 | 37.42 | 42.21 | 22.35 | 26.03 | 28.57 | 32.7 | 34.24 | 35.71 | 36.26 | 31.38 | [6 empty] | 29.29 | 26.42 | [6 empty] | 36.65 | 37.44 | 37.32 | 42.06 | 22.26 | 25.49 | 27.56 | 32.35 | 34.01 | 35.48 | 35.81 | 30.96 | 36.38 | 37.16 | 37.32 | 41.84 |  |  | 28.56 | 30.52 |  |  | 22.3 | 25.48 | 27.56 | 32.24 | 33.94 | 35.54 | 35.81 | 30.91 |  |  | 28.37 | 30.32 |  |  | 36.36 | 37.11 | 37.32 | 41.81 | 22.2 | 25.3 | 27.52 | 32.1 | 33.77 | 35.46 | 35.66 | 30.76 | 36.27 | 37.01 |  |  | 28.19 | 30.12 |  |  | 37.32 | 41.77 | 22.22 | 25.23 | 27.5 | 32.03 | 33.51 | 35.46 | 35.61 | 30.73 | 36.23 | 36.77 | 37.34 | 41.73 |  |  |  |  | 28.17 |  |  | 22.22 | 25.45 | 27.5 | 31.98 | 33.42 | 36.32 | 37.58 |  | 36.24 | 37.48 | 37.34 | 41.7 |  | 25.31 |  | 30.7 | 28.11 | 22.2 | 25.33 | 27.55 | 33.5 | 35.75 | 37.49 | 37.36 | 41.87 | 32 |  | 36.11 | 30.67 | 36.64 | 28.07 | 25.7 |  | 22.18 | 25.39 | 27.51 | 26.03 |  | 32.04 | 30.68 | 28.05 | 34.06 | 35.83 | 36.22 | 36.67 | 37.46 | 37.37 | 42.11 | 22.16 | 25.41 | 27.5 | 32.04 | 34.05 | 35.78 | 36.22 | 36.54 | 37.41 | 37.36 | 42.1 | 30.66 | 28.08 | 25.87 |  | 22.03 | 25.31 | 27.46 | 32.02 | 33.9 | 36.12 | 30.67 | 36.4 | 37.35 | 37.29 | 42.03 | 28.15 | 25.66 |  | 21.96 | 25.95 | 27.76 | 33.36 | 34.74 | 37.3 | 38.24 | 33.01 | 37.84 | 38.29 | 37.36 | 42.39 | 29.02 | 27.27 |  | 22 | 26.11 | 27.84 | 33.05 | 34.4 | 37.18 | 31.18 | 37.14 | 37.67 | 37.3 | 42.19 | 29.21 | 22.52 |  | 22.79 | 26.28 | 27.87 | 33.6 | 35.18 | 37.3 | 37.76 | 35.85 | 37.8 | 38.21 | 37.38 | 42.28 | 29.66 | 27.68 |  | 23.77 | 26.32 | 28.04 | 33.74 | 35.3 | 37.26 | 37.38 | 35.96 | 37.42 | 37.32 | 37.37 | 42.28 | 29.67 | 26.96 |  | 24.67 | 28.09 | 33.5 | 35.04 | 36.82 | 37.22 | 32.45 | 37.53 | 37.75 | 37.35 | 42.39 | 33.15 | 29.79 | 26.87 |  | 26.13 | 27.1 | 28.35 | 33.73 | 35.32 | 37.54 | 39.19 | 37.13 | 37.66 | 37.94 | 37.4 | 42.57 | 33.23 | 30.6 | 26.74 |  | 26.32 | 27.1 | 28.22 | 33.39 | 34.94 | 36.65 | 37.35 | 36.48 | 37.47 | 37.62 | 37.36 | 42.39 | 30.22 | 27.76 |  | 29.54 | 28.34 | 29.54 | 34.15 | 35.74 | 40.58 | 40.06 | 38.1 | 38.09 | 38.37 | 37.44 | 42.53 | 31.46 | 30.73 |  | 29.23 | 28.11 | 29.33 | 34.12 | 35.55 | 37.44 | 37.86 | 37.78 | 37.64 | 37.87 | 37.37 | 42.4 | 31.23 | 27.32 |  | 26.02 | 27 | 28.23 | 33.59 | 35.06 | 37.24 | 39.02 | 37.02 | 37.6 | 37.86 | 37.3 | 42.24 | 33.2 | 30.54 | 26.69 | [14 empty] | 26.71 |  | 29.15 | 29.15 | 34.1 | 35.49 | 37.35 | 38.11 | 37.7 |  | 28.03 | [5 empty] | 37.74 |  | 37.87 | 37.37 | 42.46 | 31.07 | 28.8 | 27.78 | 28.64 | 33.86 | 34.89 | 36.72 | 37.08 | 37.49 | 37.47 | 37.65 | 37.35 | 42.38 | 31.04 | 30.81 | 30.09 |  | 28.57 | 27.65 | 28.51 | 33.69 | 34.71 | 36.49 | 36.97 | 37.37 | 37.28 | 37.55 | 37.2 | 42.24 | 30.7 | 29.97 | [14 empty] | 27.62 | 27.4 | 28.24 | 33.34 | 34.37 | 36.05 | 36.46 | 33.21 | 37.05 | 37.36 | 36.87 | 41.06 | 29.74 | 27.08 | 27.18 | 28.16 | 33.19 | 34.23 | 35.95 | 36.35 | 32.22 | 36.76 | 37.37 | 36.87 | 42.04 | 29.57 | 29.85 |  | 26.2 | 26.63 | 27.98 | 33.09 | 34.14 | 35.83 | 36.22 | 31.78 | 36.61 | 37.33 | 36.87 | 41.99 | 29.41 | 27.17 |  | 25.76 | 26.51 | 27.88 | 32.94 | 34.05 | 35.73 | 36.08 | 31.42 | 36.55 | 37.33 | 36.86 | 41.91 | 29.22 | 26.82 |  | 25.52 | 26.36 | 27.86 | 32.85 | 34.03 | 35.66 | 35.98 | 31.25 | 36.54 | 37.21 | 36.87 | 41.91 | 29.04 | 30.83 |  | 25.32 | 26.4 | 28.1 | 32.8 | 34.05 | 36.3 | 37.53 | 31.16 | 37.21 | 37.47 | 36.87 | 41.86 | 28.84 | 27.02 |  | 24.8 | 26.33 | 28.01 | 32.57 | 34.19 | 36.04 | 37.6 | 31 | 37.42 | 37.51 | 36.89 | 41.9 | 28.8 | 27.07 |  | 23.38 | 26.28 | 27.91 | 32.46 | 34.02 | 35.85 | 36.81 | 31.05 | 37.32 | 37.4 | 36.87 | 41.97 | 28.86 | 31.54 |  | 24.42 | 26.31 | 27.97 | 32.49 | 34.31 | 36.24 | 37.15 | 31.12 | 37.53 | 37.63 | 36.92 | 42.21 | 29.16 | 27.67 |  | 28.38 | 26.82 | 28.57 | 33.63 | 36.18 | 40.15 | 38.02 | 37.31 | 37.96 | 38.31 | 36.92 | 42.6 | 30.89 |  |  |  |  | 27.42 | 26.84 | 28.19 | 33.32 | 34.69 | 36.56 | 36.98 | 36.88 | 37.41 | 37.57 | 36.87 | 42.26 | 30.44 | 27.51 | 34.4 | 27.84 | 26.58 | 26.93 | 28.17 | 33.32 | 34.62 | 36.41 | 36.8 | 34.58 | 37.31 | 37.45 | 36.89 | 42.24 | 30.06 | 27.71 | 34.63 | 27.85 | 26.13 | 26.9 | 28.09 | 33.09 | 34.38 | 36.25 | 36.69 | 33.28 | 37.16 | 37.32 | 36.72 | 42.11 | 29.93 | 27.5 | 34.53 | 27.87 | [16 empty] | 27.98 | 34.43 | 27.99 | 26.35 | 26.84 | 28.14 | 32.98 | 34.31 | 36.18 | 36.71 | 32.09 | 37.29 | 37.42 | 36.88 | 42.18 | 29.58 | 27.47 | 27.81 | 25.82 | 26.47 | 28.02 | 32.78 | 34.09 | 35.95 | 36.46 | 36.64 | 36.86 | 37.36 | 36.86 | 42.06 | 29.39 | 25.44 | 26.42 | 27.98 | 32.71 | 34.07 | 35.96 | 36.45 | 31.53 | 36.82 | 37.37 | 36.87 | 42 | 29.32 | 27.22 | 34.43 | 26.69 | 24.43 | 26.42 | 27.92 | 32.65 | 34.05 | 35.95 | 36.41 | 31.46 | 36.93 | 37.37 | 36.9 | 41.96 | 29.32 | 27.24 | 27.58 | 25.31 | 26.13 | 28.09 | 32.93 | 34.16 | 36.15 | 36.54 | 31.92 | 37.26 | 37.52 | 36.9 | 42.03 | 29.67 | 27.71 | 27.82 | 28.7 | 26.97 | 28.42 | 33.56 | 34.84 | 36.9 | 37.55 | 37.73 | 37.56 | 37.82 | 36.91 | 42.55 | 30.99 | 31.35 | 29.19 | 27.12 | 26.93 | 28.15 | 32.97 | 34.12 | 36.01 | 36.51 | 33.34 | 37.02 | 37.39 | 36.89 | 42.1 | 29.76 |  | 35.01 | 28.17 | 25.92 | 26.41 | 27.98 | 32.6 | 34.02 | 35.68 | 36.04 | 31.84 | 36.74 | 37.36 | 36.86 | 41.96 | 29.47 |  | 26.29 | 25.22 | 25.81 | 27.78 | 32.49 | 34.04 | 35.57 | 35.85 | 31.65 | 36.6 | 37.3 | 36.87 | 41.9 | 32.92 | 31.03 | 29.37 | 31.47 | 34.95 | 26.47 | 28.53 | 27.01 | 29.09 | 33.94 | 35.24 | 37.59 | 38 | 38.3 | 37.9 | 38.37 | 36.92 | 42.57 | 32.92 | 31.05 | 31.83 | 31.46 | 34.47 | 30.34 |  | 29.04 | 27.73 | 29.04 | 33.8 | 35 | 36.89 | 37.36 | 37.57 | 37.56 | 37.77 | 36.9 | 42.45 | 32.93 | 31.01 | 30.79 | 31.47 | 34.33 | 29.9 | 27.86 | 33.1 | 34 | 35.86 | 36.25 | 32.01 | 37.07 | 37.33 | 36.82 | 31.45 | 27.37 | 26.99 | [9 empty] | 42.01 | 32.92 | 31 | 29.44 | 34.32 | 28.34 | 25.88 | 26.18 | 27.95 | 32.58 | 34.04 | 35.59 | 35.91 | 36.62 | 37.44 | 34.93 | 26.75 | 31.27 | 36.88 | 41.92 | 32.91 | 31.03 | 29.11 | 31.55 | 26.36 | 26.43 | 36.9 | 42.51 | 32.89 | 31.02 | 29.41 | 31.45 | 34.43 | 28.48 |  |  | 28.09 | 33.32 | 34.2 | 36.09 | 36.72 | 31.62 | 37.3 | 37.5 |  |  |  |  | 27.47 | 26.55 | 28.07 | 29.71 |  |  |  | 33.08 | 34.33 | 36.19 | 36.74 | 33.07 | 37.33 | 37.5 | 36.88 | 42.19 | 32.93 | 31 |  | 31.45 | 34.43 | 28.32 |  | 25.8 | 26.31 | 27.87 | 32.67 | 34.02 | 35.72 | 36.03 | 31.31 | 36.61 | 37.32 | 36.87 | 41.95 | 32.93 | 31.02 | 28.39 | 31.45 | 34.43 | 27.22 | 24.87 | 26.04 | 27.93 | 26.24 | 30.42 | 34 | 35.28 | 35.68 | 30.02 | 36.47 | 37.22 | 36.88 | 41.83 | 32.9 | 31.03 | 28.28 | 34.29 |  | 24.5 | 25.91 | 27.72 | 32.46 | 34.2 | 35.7 | 36.52 | 30.94 | 36.86 | 37.48 | 36.88 | 42.09 | 28.4 | 25.37 |  |  | 29.98 | 27.14 | 29.7 | 34.08 | 35.34 | 37.6 | 38.01 | 38.02 | 37.86 | 38.25 | 36.86 | 42.54 | 33.01 | 31.13 | 31.66 | 34.65 | 30.96 |  | 27.45 | 32.6 | 31.85 | 35.88 | 34.77 | 30.84 | 36.34 | 36.6 | 36.86 | 40.55 | 33.01 | 31.13 | 29.17 | 34.65 | 27.86 | 26.38 | 25.83 | [14 empty] | 23.75 | 25.43 | 26.93 | 31.12 | 33.63 | 35.05 | 29.75 | 34.82 | 36.52 | 34.87 | 40.78 | 27.95 | 27.86 |  | 26.55 | 26.41 | 28.13 | 33.09 | 34.31 | 36.17 | 36.86 | 31.54 | 37.4 | 37.57 | 36.88 | 42.24 |  | 35.31 | 28.81 | 27.48 | 26.11 | 28.09 | 33.06 | 36.6 | 36.89 | 42.15 | 34.22 | 36.1 | 31.99 | 37.33 | 37.48 | 29.68 | 34.58 | 28.32 |  | 27.7 | 25.41 | 25.15 | 27.76 | 27.21 | 32.3 | 34.04 | 35.61 | 36.01 | 31.7 | 36.72 | 37.33 | 29.51 | 28.58 | 36.1 | 40.51 |  | 28.63 | [14 empty] | 24.46 | 24.53 | 27.72 | 32.34 | 34.62 | 36.64 | 37.7 | 40.71 | 37.27 | 37.66 | 37.12 | 42.08 | 28.49 | 28.53 | 35.13 | 28.84 | 25.66 | 29.06 | 34.05 | 35.22 | 36.16 | 37.6 | 37.31 | 37.63 | 37.88 | 36.78 | 41.31 | 30.01 | 29.33 | [222 empty] | 24.2 | 23.58 | 27.89 | 33.19 | 34.07 | 35.51 | 31.3 | 36.87 | 42.16 | 32.9 | 31.02 | 28.94 | 34.58 | 27.4 | 23.74 | 24 | 28.16 | 33.66 | 37.38 | 37.63 | 36.89 | 42.38 | 32.9 | 31.02 | 29.68 | 29.53 | 27.18 | 23.82 | 28.42 | 33.9 | 34.68 | 36.55 | 37.14 | 36.83 | 30.27 | 29.93 | 25.6 | 23.78 | 28.26 | 33.72 | 34.54 | 35.54 | 36.78 | 36.55 | 37.41 | 37.51 | 36.83 | 42.26 | 32.91 | 31.03 | 30.12 | 34.61 | 27.59 | 26.86 | 24.35 | 28.79 | 34.13 | 34.77 | 36.4 | 37.37 | 37.67 | 37.63 | 37.94 | 39.41 | 42.57 | 32.9 | 31.03 | 30.35 | 34.62 | 30.61 | 28.43 | 23.82 | 28.58 | 34.1 | 34.84 | 36.07 | 36.9 | 37.14 | 37.43 | 37.6 | 36.88 | 42.36 | 32.9 | 31.03 | 30.3 | 34.63 | 28.88 | 26.37 | 23.7 | 28.17 | 34.37 | 34.53 | 35.85 | 36.58 | 34.36 | 37.2 | 37.44 | 36.89 | 42.15 | 32.9 | 31.03 | 29.78 | 34.61 | 28.61 | 25.59 | 23.58 | 28.1 | 33.6 | 33.93 | 35.56 | 36.16 | 32.11 | 36.82 | 37.37 | 36.83 | 42.04 | 32.89 | 31.03 | 29.51 | 34.6 | 28.18 | 24.53 | 23.58 | 27.91 | 33.5 | 33.65 | 35.26 | 35.66 | 31.89 | 36.3 | 36.9 | 36.4 | 41.53 | 32.89 | 31.01 | 29.45 | 34.61 | 27.16 | 23.9 | 23.57 | 27.9 | 31.61 | 36.89 | 41.95 | 32.89 | 31.02 | 29.01 | 26.63 | 23.69 | 23.58 | 27.96 | 33.18 | 34.06 | 35.54 | 35.88 | 31.39 | 36.5 | 37.39 | 36.87 | 41.93 | 32.89 | 31.02 | 29.07 | 34.67 | 27.23 | 24.08 | 24.04 | 27.83 | 33 | 34.01 | 35.83 | 36.16 | 31.08 | 36.5 | 37.39 | 36.86 | 41.86 | 32.89 | 31.02 | 28.75 | 34.69 | 27.01 | 29.4 | 24.83 | 28.76 | 33.66 | 34.36 | 37.48 | 38 | 37.59 | 37.97 | 38.4 | 39.9 | 42.61 | 32.89 | 31.02 | 31.24 | 39.73 | 32.85 | 29.25 | 23.93 | 28.7 | 33.59 | 34.41 | 36.94 | 37.61 | 37.35 | 37.72 | 38.11 | 36.88 | 42.47 | 32.89 | 31.02 | 30.77 | 34.7 | 30.98 | 29.3 | 23.93 | 29.02 | 34.03 | 35.04 | 37.21 | 37.7 | 37.93 | 37.63 | 38.11 | 39.18 | 42.61 | 32.91 | 31.08 | 29.97 | 39.82 | 31.18 | 37.65 | 27.18 | 23.94 | 27.73 | 33.71 | 34.48 | 36.16 | 36.67 | 35.89 | 37.3 | 37.53 | 36.89 | 42.21 | 32.88 | 31.03 | 29.86 | 34.81 | 28.98 | 28.65 | 24.16 | 28.67 | 33.83 | 34.45 | 36.26 | 36.96 | 36.09 | 37.45 | 37.67 | 36.9 | 42.36 | 32.89 | 31.02 | 29.99 | 35.22 | 30.07 | 28.4 | 23.72 | 28.6 | 33.8 | 34.59 | 35.84 | 36.75 | 34.95 | 37.34 | 37.51 | 36.89 | 42.36 | 32.89 | 31.02 | 29.67 | 35.24 | 29.38 | 26.6 | 23.7 | 28.29 | 33.68 | 34.32 | 35.56 | 36.51 | 32.41 | 36.98 | 37.46 | 36.89 | 42.15 | 32.89 | 31.02 | 29.47 | 34.93 | 28.48 | 25.98 | 23.57 | 31.79 | 29.42 | 25.62 | 23.87 | 28.15 | 33.55 | 34.29 | 35.65 | 36.36 | 31.35 | 37.07 | 37.46 | 36.82 | 41.99 | 32.86 | 31.02 | 29.19 | 35.23 | 28.18 | 25.34 | 23.59 | 28.15 | 33.62 | 34.04 | 35.43 | 36 | 31.44 | 36.72 | 37.43 | 36.9 | 42 | 32.86 | 31.02 | 29.08 | 35.18 | 28.03 | 29.47 | 25.42 | 30.25 | 34.39 | 34.46 | 38.19 | 38.36 | 38.78 | 38 | 38.83 | 40.99 | 42.4 | 32.86 | 31.02 | 33.19 | 31.58 | 24.91 | 30.31 | 34.59 | 35.37 | 38.03 | 38.43 | 39.12 | 38.24 | 38.89 | 40.43 | 42.46 | 32.86 | 31.02 | 32.91 | 27.87 | 35.39 | 36.4 | 36.7 | 37.43 | 36.89 | 42.04 | 32.87 | 35.21 | 27.74 | 33.6 | 34.34 | 35.85 | 36.46 | 37.39 | 37.61 | 34.63 | 33.29 | 34.06 | 35.5 | 35.9 | 36.48 | 37.36 | 36.89 | 41.94 | 32.89 | 34.68 | 33.58 | 34.14 | 36.7 | 37.43 | 36.88 | 42.09 | 32.86 | 31.02 | 36.14 | 37.01 | 37.46 | 36.85 | 42.12 | 32.9 | 36.21 | 37.5 | 36.75 | 41.94 | 32.9 | 37.05 | 37.49 | 36.88 | 42.21 | 37.03 | 37.42 | 36.97 | 37.44 | 36.87 | 42.17 | 32.9 | 37.39 | 37.63 | 36.91 | 42.36 | 32.91 | 37.62 | 37.85 | 38.49 | 42.48 | 32.9 | 37.56 | 37.9 | 38.3 | 42.54 | 32.91 | 37.54 | 37.85 | 36.92 | 42.48 | 32.91 | 37.54 | 37.79 | 36.87 | 42.45 | 32.91 | 31.03 | 34.59 | 37.5 | 37.72 | 36.91 | 42.47 | 32.91 | 37.41 | 37.52 | 36.86 | 42.46 | 32.91 | 37.4 | 37.53 | 36.9 | 42.25 | 32.91 | 37.57 | 37.8 | 39.36 | 42.52 | 32.91 | 37.57 | 37.9 | 38.58 | 42.51 | 32.91 | 37.6 | 37.9 | 38.1 | 42.46 | 32.91 | 37.55 | 37.79 | 36.9 | 42.39 | 32.9 | 37.51 | 37.74 | 42.38 | 32.9 | 37.45 | 37.66 | 36.91 | 42.33 | 32.9 | 37.38 | 37.51 | 36.9 | 42.23 | 32.89 | 37.34 | 37.46 | 36.84 | 42.19 | 32.9 | 37.3 | 37.45 | 36.87 | 42.18 | 32.9 | 31.03 | 37.25 | 37.43 | 36.84 | 42.17 | 32.9 | 37.2 | 37.43 | 36.88 | 42.15 | 32.89 | 37.07 | 37.39 | 36.84 | 42.13 | 32.9 | 37.13 | 37.41 | 36.86 | 42.17 | 32.91 | 37.01 | 37.44 | 36.9 | 42.1 | 32.87 | 36.81 | 37.36 | 36.81 | 42.11 | 32.89 | 36.74 | 37.41 | 36.83 | 42.06 | 32.89 | 36.78 | 37.34 | 36.85 | 42.04 | 32.89 | 36.57 | 37.34 | 36.88 | 41.88 | 32.89 | 36.54 | 37.37 | 36.88 | 41.98 | 32.89 | 36.51 | 37.38 | 36.88 | 41.96 | 32.89 | 36.5 | 37.36 | 36.87 | 41.95 | 36.46 | 37.37 | 36.89 | 41.9 | 32.89 | 36.47 | 37.36 | 36.88 | 41.96 | 32.89 | 36.5 | 37.37 | 36.91 | 41.96 | 32.89 | 36.57 | 37.34 | 36.87 | 41.95 | 22.89 | 36.47 | 37.36 | 36.88 | 42.01 | 32.89 | 36.47 | 37.37 | 36.82 | 41.9 | 32.89 | 36.47 | 37.44 | 36.87 | 41.9 | 32.89 | 36.47 | 37.37 | 36.86 | 41.88 | 32.89 | 37.61 | 37.68 | 37.29 | 37.62 | 36.91 | 42.25 | 32.89 | 38.42 | 37.89 | 38.4 | 38.47 | 42.56 | 32.89 | 37.57 | 37.6 | 37.7 | 38.01 | 36.88 | 42.49 | 32.89 | 38.19 | 37.98 | 37.76 | 32.89 | 37.56 | 37.31 | 32.88 | 37.73 | 37.42 | 37.64 | 36.9 | 42.33 | 32.88 | 32.88 | 37.66 | 37.36 | 37.51 | 37.51 | 37.19 | 37.47 | 36.9 | 42.16 | 32.89 | 37.07 | 37.46 | 36.86 | 42.15 | 32.89 | 37.43 | 37.41 | 37.41 | 37.46 | 36.03 | 37.18 | 37.59 | 36.8 | 42.01 | 32.86 | 37.51 | 37.44 | 37.46 | 37.41 | 37.51 | 37.48 | 32.86 | 36.72 | 37.46 | 36.86 | 42.09 | 32.86 | 38.48 | 38.1 | 38.93 | 40.82 | 42.73 | 32.86 | 38.12 | 38.47 | 37.87 | 32.88 | 36.91 | 42.25 | 32.92 | 36.83 | 41.98 | 32.86 | 36.89 | 42.06 | 32.86 | 36.89 | 41.98 | 32.89 | 37.03 | 36.88 | 42.19 | 32.89 | 37.19 | 40.13 | 42.6 | 32.89 | 37.91 | 36.93 | 42.41 | 32.89 | 37.86 | 36.92 | 42.43 | 32.89 | 37.88 | 39.73 | 42.63 | 32.85 | 37.78 | 38.79 | 42.48 | 32.89 | 37.67 | 28.83 | 24 | 28.92 | 33.98 | 34.83 | 37.07 | 37.67 | 37.53 |  |  | 36.89 | 42.37 | 32.87 | 31.02 | 30.69 | 34.71 | 30.03 | 38.02 | 36.9 | 42.37 | 32.89 | 37.53 | 37.45 | 37.62 | 36.88 | 42.31 | 36.89 | 42.28 | 32.89 | 37.39 | 36.9 | 42.23 | 32.88 | 37.51 | 37.29 | 37.49 | 36.87 | 42.22 | 37.2 | 42.26 | 32.88 | 37.45 | 37.44 | 37.68 | 36.95 | 42.4 | 36.89 | 42.38 | 32.88 | 37.42 | 36.91 | 42.34 | 32.89 | 37.57 | 36.81 | 42.26 | 32.89 | 37.32 | 36.77 | 42.23 | 32.89 | 37.29 | 36.86 | 42.1 | 32.89 | 36.83 | 36.87 | 42.09 | 32.89 | 36.77 | 36.87 | 42.06 | 32.89 | 36.73 | 36.89 | 42.02 | 32.86 | 36.65 | 36.87 | 42.03 | 32.86 | 36.77 | 36.84 | 42.01 | 32.86 | 36.95 | 36.87 | 42.01 | 32.86 | 36.76 | 36.9 | 42.01 | 32.86 | 36.74 | 36.87 | 41.94 | 32.86 | 36.65 | 36.87 | 42.01 | 32.86 | 36.77 | 36.89 | 42.11 | 32.86 | 36.92 | 36.8 | 37.43 | 36.84 | 42.06 | 40.75 | 42.53 | 32.88 | 37.91 | 40.1 | 42.53 | 32.87 | 38.63 | 39.77 | 42.59 | 32.87 | 37.98 | 38.54 | 42.33 | 32.88 | 37.44 | 37.91 | 38.33 | 39.88 | 42.59
Water Temperature (Deg C) | [176 empty] | 10.7 | 12.1 | 11.5 | 11.4 | 10.9 | 11.3 | 10.9 | 14.7 | 14.3 | [13 empty] | 10.7 | 12.1 | 11.3 | 11.1 | 10.9 | 11 | 11.2 | 15.3 | 14.5 | 12.3 | 12.4 | 12.8 | 14 | 13.7 | 11.5 | 11.7 | 14.5 | 14.8 | 11.1 | 11.9 | 11.2 | 12.1 | 12.1 | 10.9 | 11.3 | 15 | 9.5 | 11.2 | 9.7 | 10.2 | 10.9 | 11.1 | 10.7 | 12.4 | 12.1 | 8.6 | 10.9 | 9.8 | 6.7 | 7.4 | 10.3 | 10.1 | 11.9 | 11.3 | 8.5 | 11.1 | 8.6 | 5 | 5.4 | 8.4 | 8.5 | 11.9 |  |  | 10.2 | 11.1 | 10.5 | 8.3 | 8.8 | 9.2 | 10.4 | 5.3 |  |  | 10.8 | 12.3 | 11.1 | 9.5 | 10.2 | 9.4 | 10.7 |  |  | 11.3 | 12.8 | 12.3 | 11.4 | 11.2 | 10.9 | 11.6 | 11.5 | 9.3 | 10.7 |  |  | 10.4 | 12.3 | 11.6 | 10.2 | 10.7 | 10.6 | 12.2 | 10.8 | 10 | 11.8 | 14.8 | 11.1 | 14.6 | 15 |  | 14.8 | 16.4 | 15.6 | 14.4 | 15.1 | 15.2 | 14.5 | 15.3 | 14.4 | 17.2 | 15 | 12.3 | 13.2 | 13.1 | 14.8 | 15.4 | 15.9 | 16.6 | 15.7 | 15.4 | 20.5 |  | 17.7 | 16.1 | 15.6 | 19.3 | 17.7 | 15.5 | 15.7 | 16.5 | 16.3 | 16.5 | 15.4 | 24.2 | 21.5 |  | 16.6 | 19.8 | 19.7 | 16.8 | 15.9 | 15.8 | 16.2 | 16 | 16.9 | 15.5 | 22.7 | 21.6 |  | 16.5 | 14.8 | 16.1 | 15.2 | 15.4 | 15.4 | 14.7 | 15.2 | 15.4 | 14.3 | 24.7 | 20.7 |  | 16.4 | 14.2 | 14.7 | 15 | 15.5 | 15.5 | 14 | 14.8 | 15.1 | 14.1 | 23.9 | 18 | 17.5 | 15.2 | 12.8 | 11.7 | 16.1 | 16.1 | 15.4 | 15.7 | 15.8 | 14.5 | 23.5 | 16.6 | 15.4 | 13.9 | 10.4 | 9.4 | 15.5 | 15.4 | 13.3 | 15.1 | 15 |  | 12.6 | 24.9 |  | 14.7 |  |  |  | 21.4 | 13.6 |  | 14.2 | 13.4 | 10.7 | 9.5 | 14.8 | 14.4 | 14 | 13.8 | 14.6 | 14.3 | 13.6 | 20.3 | 13.6 | 3.33 | 7.55 |  | 15 | 14.2 | 11.2 | 10 | 14.2 | 14.3 | 14.2 | 13.8 | 14.4 | 14.3 | 14.1 | 18 | 14.8 | 13.6 | 19.8 | 15 | 12.8 |  | 14.2 | 14.7 | 15.3 | 14.7 | 14.4 | 14.5 | 13.7 | 14.2 | 14.7 | 15.2 | 14.3 | 21.2 | 14.9 | 13 |  | 14.1 | 14.4 | 15.8 | 14.7 | 14 | 13.9 | 14.4 | 14 | 14.1 | 15.2 | 14.2 | 17.7 | 14 | 17.6 |  | 14.6 | 15.2 | 16.8 | 16 | 14.7 | 14.6 | 15.4 | 14.4 | 14.7 | 16.1 | 14.8 | 21.6 | 15.2 | 17.9 |  | 11.1 | 11.8 | 12.8 | 12.5 | 12.7 | 12.3 | 11.7 | 12.2 | 11.7 | 12.2 | 11.1 | 21.1 | 12 | 16.8 | 13.3 | 11.4 | 11.8 | 13.3 | 13.4 | 11.5 | 11.2 | 11.2 | 11.1 | 11.3 | 11.6 | 10.7 | 19.9 | 11.2 | 16.4 | 14.2 | 12.7 | 13.1 | 13.5 | 12.6 | 15.9 | 15.4 | 11.7 | 12.8 | 12.2 | 13 | 11.3 | 20.1 | 12.8 | 16.9 | 12.5 | 13.7 | 11.8 | 13.6 | 12.1 | 14 | 12.7 | 11.5 | 12.3 | 11.8 | 12.3 | 11.2 | 17.7 | 12.4 |  | 14.6 | 15.2 | 16.8 | 16 | 14.7 | 14.6 | 15.4 | 14.4 | 14.7 | 16.1 | 14.8 | 21.6 | 15.2 | 17.9 | 14.9 | 12.8 | 11.2 | 13.3 | 11.9 | 13.2 | 13.1 | 11.2 | 13.4 | 12.8 | 12.4 | 10.7 | 19.3 | 14.1 | 16.1 | 14 | 12.1 | 15.2 | 16.7 | 15.6 | 16.4 | 16.4 | 10.9 | 16 | 15.4 | 15.4 | 10.3 | 23 | 16.8 | 13.9 | 6.5 | 7.9 | 6.3 | 6.9 | 6.8 | 7.4 | 9.1 | 10.7 | 9.5 | 8.8 | 9.2 | 10.1 | 14.4 | 8.6 | 7.1 | 7.6 | 8.2 | 8 | 9.9 | 8.8 | 9.6 | 9.9 | 7.8 | 9.4 | 9.1 | 8.7 | 6.6 | 12.3 | 9.3 | 6.6 | 10.2 | 9.6 | 8.4 | 9.6 | 9.3 | 9.4 | 9.8 | 7.7 | 9.3 | 9.6 | 9.9 | 7.3 | 13.6 | 10.1 | 6.4 |  |  | 8.9 | 8.9 | 8.8 | 7.1 | 13.2 | 11.2 | 10.7 | 12.5 | 11.9 | 12.1 | 12.4 | 10.9 | 11.8 | 11.7 | 11.5 | 10.6 | 17.4 | 11.3 | 9.2 | 10.3 | 9.5 | 9.9 | 11.4 | 10.8 | 10.5 | 10.3 | 9.5 | 11.1 | 11.3 | 11.5 | 9.4 | 16.9 | 12 | 10 | [19 empty] | 9.7 | 8.9 | 10.1 | 10.6 | 10 | 9.2 | 9.7 | 9.3 | 9 | 9.2 | 10 | 9.8 | 18.4 | 9.3 | 9.7 |  |  |  | 12.5 | 12.7 | 12.1 | 19.2 | 12 | 14.6 |  | 15.2 | 12.9 | 14.2 | 15.6 | 14.3 | 15.2 | 12 | 21.4 | 17 | 15.8 | 10.6 | 22.8 | 12.8 | 17.3 | 12.9 | 12.8 | 18.1 | 14 | 13.9 | 13.9 | 12.9 | 13.8 | 14.3 | 14.4 | 12.9 | 22.5 | 15.2 | 17.1 | 15.8 | 13.1 | 11.9 | 14.6 | 13.7 | 12.3 | 13.3 | 12.4 | 12.9 | 12.6 | 12.7 | 12.4 | 21.1 | 12.3 |  | 11.4 | 11 | 12.3 | 11.9 | 12.3 | 13.5 | 10.7 | 14.1 | 14.7 | 14.4 | 10.1 | 23.8 | 15.8 | 21.2 |  | 11.1 | 9.9 | 13.1 | 12.5 | 14.1 | 13.8 | 10.2 | 12.4 | 12.2 | 12.9 | 10 | 22.7 | 13.4 | 16.6 | 10.7 | 12.5 | 8.5 | 9.6 | 9.5 | 9.6 | 9.9 | 9.9 | 10 | 9.7 | 9.8 | 9.4 | 13.9 | 10.4 | 11.9 | 8.3 | 9 | 6.8 | 8.9 | 8.5 | 9.3 | 9.5 | 7.5 | 9.7 | 9.6 | 9.5 | 7.9 | 13.5 | 10 | 9.3 | 9.7 | 10.4 | 8.8 | 11.1 | 10.2 | 9.9 | 10.2 | 9 | 9.8 | 9.4 | 9.7 | 8.8 | 10 | 9.6 |  |  |  |  | 9.3 | 10 | 9.8 | 11.4 | 10.7 | 10.5 | 10.6 | 10.3 | 10.4 | 10 | 10.9 | 10.6 | 10 | 9.6 | 14.4 |  | 7.7 | 7.9 | 9.4 | 9 | 9.3 | 8.9 | 7.8 | 8.7 | 8.5 | 8.1 | 7 | 14.5 | 8.3 | 7.5 | 8.1 | 8.8 | 8.4 | 10 | 9 | 7.2 | 8.2 | 6.2 | 10.1 | 8.2 | 9.2 | 6.9 | 12.2 | 9 | 8.2 | 10.9 | 9.7 | 10.6 | 11.8 | 11 | 11.1 | 11.2 | 10.1 | 10.5 | 11 | 12.4 | 9.9 | 14.5 | 8.3 | 7.5 | 11.3 | 11.1 | 11.2 | 12.7 | 11.6 | 11.3 | 12 | 11 | 11.8 | 11.9 | 12.6 | 10.6 | 18 | 12.2 | 12.9 |  | 13.2 | 15.2 | 16 | 15.1 | 15.3 | 15.5 | 13 | 14.1 | 15 | 17.4 | 12.3 | 23.2 | 16 | 17.1 | 13.7 | 13.1 | 16.2 | 16.5 | 15.2 | 14.2 | 14.1 | 13.3 | 13.2 | 17.2 | 12.4 | 20.8 | 16.1 | 18.9 |  | 11.6 | 11.5 | 12.1 | 11.3 | 11.4 | 11.2 | 11.3 | 11.1 | 11 | 11.5 | 11 | 19.9 | 11.2 | 21.9 |  | 12.5 | 11.9 | 14.9 | 14.2 | 14 | 14.1 | 11.7 | 13.9 | 14 | 15.7 | 11.1 | 22.1 | 15 | 15.7 | 13.3 | 12.7 | 13.2 | 12.4 | 12.7 | 12.3 | 12.1 | 12.3 | 12.1 | 12.2 | 12.2 | 20.8 | 12.6 | 15.3 |  | 10.8 | 9.6 | 10.4 | 10 | 10.7 | 10.8 | 9.7 | 10.5 | 10.9 | 11 | 9.4 | 16.9 | 11.8 | 11.1 |  | 9.9 | 9.2 | 10.1 | 9.6 | 9.9 | 10.1 | 9.7 | 9.9 | 9.8 | 9.4 | 9.6 | 17.7 | 10.7 | 10 |  | 10.2 | 9.1 | 10 | 9.5 | 9.2 | 9.5 | 9 | 9.8 | 10.1 | 10.2 | 8.6 | 16.9 | 10.8 | 9.7 |  | 10.4 | 9.9 | 10.4 | 9.9 | 6.6 | 6.8 | 9.8 | 9.9 | 10 | 10.2 | 8.9 | 15 | 10.9 | 9.2 |  | 10.1 | 9.9 | 12 | 10.1 | 10.2 | 10.3 | 10 | 10 | 10 | 10.6 | 9.4 | 15.4 | 10.5 | 8.9 |  | 11.2 | 11 | 12.8 | 11.4 | 10.1 | 10.4 | 11.5 | 10.8 | 10.9 | 11.2 | 10.8 | 11.5 | 17.6 | 11.7 | 12.3 |  | 11.1 | 11.2 | 13.3 | 12.2 | 12.2 | 11.3 | 11.2 | 11.5 | 11.3 | 12.4 | 10.5 | 10.6 | 20.4 | 12.4 | 14.1 |  | 11.4 | 10.4 | 11.6 | 11 | 12.2 | 12.5 | 11.2 | 11 | 10.3 | 10.6 | 10.5 | 10 | 16.6 | 14 | 14.2 | 18.2 | 14.3 | 13.1 | 15.3 | 14.2 | 17.5 | 13.5 | 14.1 | 14.9 | 13.6 | 14.5 | 14 | 14.5 | 15.8 | 12.1 | 16 | 13.1 | 12.1 | 11.7 | 13 | 11.8 | 14.4 | 12.1 | 13.3 | 13.2 | 11.8 | 12.2 | 12.1 | 11.4 | 18 | 12.3 | 17.3 | 14 | 13.9 | 12.7 | 13.8 | 18.7 |  | 11.8 | 10.3 | 11.6 | 10.3 | 11.8 | 10.8 | 10.1 | 10.6 | 10.4 | 10.2 | 9.6 | 9.2 | 20.5 | 10.7 | 15.6 |  | 12.2 | 10.5 | 14.8 | 13.9 | 13.5 | 13.8 | 10.9 | 13.4 | 13.6 | 12.9 | 10.2 | 9.2 | 20.4 | 11.3 | 14.2 |  | 10.9 | 10 | 12 | 9.3 | 11.1 | 9.2 | 9.4 | 10.3 | 10.3 | 10.5 | 8.7 | 9.3 | 17.5 | 10.4 | 12.1 |  | 11.3 | 9.2 | 10.6 | 9.7 | 10.6 | 9.5 | 8.9 | 9.7 | 9.6 | 8.9 | 8.2 | 8 | 19.6 | 10.2 | 5.1 |  | 10.9 | 10.1 | 11.7 | 9.8 | 11.1 | 10.9 | 10.2 | 10.6 | 10.6 | 10.5 | 9.6 | 9.7 | 19.2 | 11 | 16.3 | 11.6 | 9.8 | 8.6 | 12.5 | 11.2 | 10.1 | 10.2 | 11.3 | 10 | 10.1 | 9.8 | 9.8 | 10.9 | 15.2 | 10 | 12.2 | 9.6 | 9 | 8.2 | 10.5 | 10.1 | 8.9 | 9.2 | 10 | 8.7 | 8.2 | 9.6 | 9.2 | 9.1 | 12.5 | 9.2 | 8.7 |  | 10.5 | 12.8 | 9.4 | 8.5 | 9.1 | 10.2 | 9.2 | 9.3 | 9.4 | 9.3 | 9.2 | 9.1 | 9.5 | 8.7 | 9 | 12.7 | 9.8 | 10.4 | 11.2 | 10.3 | 11.3 | 12.5 | 12.4 | 11.4 | 12.2 | 11 | 11.2 | 11.5 | 11.3 | 10.1 | 9.9 | 16.7 | 11 | 13.7 |  | 10.8 | 11.4 | 13.8 | 13.3 | 12.3 | 11.6 | 11.9 | 12.1 | 12.4 | 13 | 10.8 | 10.8 | 18.2 | 13.2 | 15.3 | 17.4 | 14.7 | 13.1 | 14.8 | 13.9 | 13.4 | 13.1 | 12.9 | 14.1 | 19.8 | 15.6 | 17.1 |  | 11.6 | 11.6 |  | 11.3 |  | 13.5 | 14.8 | 15.2 | 14.6 | 14.3 | 14.5 | 17.5 | 16.7 | 14.4 | 12.5 | 12.9 | 20.4 | 16.2 | 18.7 |  | 12.5 | 11.6 | 14.2 | 13.6 | 14.9 | 12.8 | 12.2 | 13.2 | 12.7 | 13.2 | 11.6 | 11.2 | 15.1 | 12.3 | 16.6 | 12.4 | 11.1 | 12.8 | 12 |  | 12.2 | 11.5 | 12.8 | 12.1 | 11.3 | 10.5 | 10.8 | 20.6 | 11.8 | 14.8 | 11.9 | 9.9 | 11.2 | 10 |  | 10.5 | 10.2 | 10.2 | 10.1 | 10 | 9.9 | 9.1 | 17.8 | 11.1 | 11.9 | 11.6 | 9.7 | 8.3 | 8 |  | 6.8 | 9.9 | 7.1 | 8.5 | 7.8 | 8.4 | 8.3 | 18.4 | 8.7 | 12.6 | 11.2 | 10.1 | 11.4 | 10.1 | 8.5 | 10.1 | 10.3 | 10.4 | 10.1 | 10.1 | 9.5 | 9.2 | 17.4 | 10.5 | 11.7 | 8.6 | 8.3 | 9.9 | 9.1 | 3.1 | 6.2 | 9.2 | 6.4 | 7.4 | 8.4 | 7.3 | 8 | 15.3 | 7 | 14.1 |  | 9.9 | 9.6 | 11.6 | 9.6 | 7.7 | 9.1 | 10.5 | 8.8 | 9.1 | 9.5 | 8.4 | 8.9 | 15.5 | 9.9 | 12 |  | 9.8 | 10 | 10.8 | 9.7 | 8.6 | 9.3 | 10.8 | 9.1 | 9.1 | 10.2 | 9.5 | 9.9 | 18.7 | 9.9 | 12.1 |  | 9.9 | 10.9 | 12.6 | 10.9 |  | 10.1 | 11.4 | 10.4 | 11.2 | 13 | 10.2 | 10.7 | 17.3 | 10.8 | 13 |  | 10.1 | 10.8 | 12.1 | 10.6 |  | 10.6 | 11.2 | 10.2 | 10.5 | 11.3 | 10.4 | 10.3 | 20.7 | 12.3 | 15.4 |  | 11.2 | 12 | 13.5 | 14.9 | 14.5 | 11.9 | 12 | 13.2 | 13.5 | 12.5 | 12.7 | 10.7 | 20.9 | 12.8 | 18.8 | 11.5 | 10.8 | 14.2 | 12.5 |  | 12.1 | 12 | 12.1 | 12 | 13.8 | 12.8 | 11.2 | 21.1 | 12 | 17.2 |  | 11.5 | 10.6 | 12.5 | 11.3 | 12.6 | 11 | 11.4 | 11 | 11.5 | 11.2 | 10.9 | 10.9 | 20.3 | 12.4 | 16.9 |  | 11.4 | 10.3 | 12.4 | 11.1 |  | 10.9 | 11.2 | 12.5 | 10.6 | 10.9 | 10.2 | 10.2 | 21.3 | 15.3 | 10.8 | 11.9 | 11.2 | 11.4 | 10.1 |  | 10.4 | 11 | 10.4 | 10.7 | 10.7 | 10.6 | 10.1 | 20 | 18.1 |  | 10.1 | 9.5 | 11 | 9.2 |  | 8.9 | 10.7 | 9.3 | 8.4 | 8.9 | 8.7 | 9.4 | 14.7 | 9.4 | 10.1 |  | 8.7 | 9.1 | 10 | 7.9 | 3.2 | 7 | 10.6 | 7.4 | 7.5 | 7.5 | 7.3 | 8 | 13.5 | 7.3 | 11.2 |  | 8.9 | 8.5 | 9.7 | 7.8 |  | 7.2 | 11.1 | 7 | 7 | 6.9 | 6.9 | 8 | 14.9 | 12.2 | 10 | 9.1 | 10 | 11.1 | 10.2 |  | 9.7 | 12 | 8.8 | 9.6 | 10.3 | 10 | 10.1 | 15.6 | 13.8 | 8.6 | 8.6 | 8.7 | 11.4 | 9.9 |  | 9.1 | 12.9 | 8.3 | 8.5 | 10.4 | 9.6 | 9.6 | 17.1 | 14.2 | 12.7 | 10 | 11.2 | 12.5 | 11.3 |  | 10.3 | 12.7 | 9.7 | 10.7 | 11.7 | 11.5 |  |  | 11.3 | 20.9 |  | 19.7 | 11.2 | 10.3 | 11 | 14.6 | 12.4 |  | 10.9 | 12.8 | 10.2 | 10.8 | 12 | 11.4 |  |  | 11.1 | 21.9 |  | 16.7 | 11.9 | 11.8 | 12.2 | 13.9 | 11.4 |  | 11.1 | 12.1 | 12 | 11.3 | 14 | 11.9 |  |  | 12.2 |  |  | 17.7 | 11.5 | 12.3 | 11.1 | 12.7 | 10.9 |  | 10.6 | 12.3 | 10 | 10.8 | 11.1 | 10.4 |  |  | 10.6 | 20.9 |  | 16.4 | 12.1 | 12.1 | 11.3 | 12.8 | 11.6 |  | 11.9 | 11.9 | 11.7 | 11.8 | 13.7 | 11.9 | 10.8 | 16.9 | 16.3 | 11.5 | 12.7 | 11.1 | 13.1 | 11.6 | 13.1 | 12.4 | 12.5 | 11.6 | 11.6 |  |  | 11.2 | 11.2 | 10.7 | 22.6 |  | 19.4 | 10.6 | 11.4 | 11.1 | 12.7 | 10.6 | 9.9 | 10.8 | 11.2 | 10.4 | 10.1 |  |  | 10.2 | 10.5 | 10 | 20.1 |  | 15.1 |  | 10.2 | 10.2 | 11.2 | 10.1 |  | 10.1 | 10.6 | 10.3 | 9.7 | 8.4 | 9.4 |  |  | 8.6 | 19.1 |  | 15.8 |  | 9.6 | 10.6 | 12.2 | 10.2 | 5.9 | 9.9 | 11.7 | 9.7 | 9.9 |  |  | 10.2 | 9.1 | 9.2 | 18.5 |  | 15 |  | 10 | 10.7 | 12.6 | 10.7 | 6.7 | 11.1 |  |  | 10.7 | 18.7 |  | 15.2 | 8.7 | 9.4 | 9.4 | 10 | 9.7 | 11.8 | 10.3 | 11.8 | 13.5 | 12 | 12.5 |  |  | 10.7 | 19.3 | 7.6 | 10.7 | 10.1 | 11.5 | 11.4 | 11.3 |  |  | 17.1 | 11.5 | 10.5 | 11 | 13 | 12.2 | 14.2 | 10.8 | 13 | 10.9 | 19.4 | 18.4 | 10.1 | 10.3 | 11.3 | 10.9 | 11.5 | 10.2 | 11 | 12.4 | 11.2 | 9.3 | 10 | 12.2 | 12 | 10.9 | 17.4 | 17.5 |  | 10.3 | 11.2 | 11.6 | 11.3 |  |  | 14 | 11.1 | 11.9 | 13.1 | 11.9 |  | 11.3 | 12.9 | 12 |  |  | 11.4 | 19.8 |  | 17.4 | 11.1 | 12.6 | 12.2 |  | 11.5 | 12.2 | 13 | 12.3 |  | 11.6 | 13.2 | [6 empty] | 11.6 | 22 |  | 19 |  |  |  |  | 10.8 | 11.7 | 11.8 | 11.4 |  | 12.4 | 12.2 | 13 | 12.4 |  | 12.4 | 13 | 11.5 | 11.5 | 12.9 | 12.3 |  |  | 12.2 | 22.3 |  | 16.9 |  | 12.9 | 11.7 | 13.4 | 12 |  | 11.7 | 13.7 |  |  | 12 | 22.1 |  | 15.9 | 11.1 | 11.1 | 11.6 | 10.9 |  | 10.6 | 10.3 | 12 | 10.5 |  | 10.7 | 11.1 | 10.5 | 10.4 |  |  | 10.2 | 21.7 |  | 14 | 11.6 | 10.9 |  | 11 | 10.2 | 11.8 | 10.4 |  | 10.8 | 11.5 | 10.5 | 10.4 | 10.5 | 10.1 |  |  |  |  | 10.5 | 21.7 | 13.8 |  | 11.3 | 10 | 11.8 | 10.3 | 9.7 | 9.2 |  | 10.4 | 10.1 | 10.2 | 9.8 |  | 22.5 | 13.1 | 11.6 | 10.2 |  | 7.6 | 8.7 | 9.3 |  | 9.5 | 9 | 9.7 | 11 |  | 9.4 | 7.8 | 9.9 | 8.1 | 19.1 | 13.6 |  | 9.6 | 10.1 | 19.7 | 17.6 | 12.4 | 11.8 | 10.5 | 10.5 |  | 9.5 | 10 | 10 | 10.5 | 10.4 |  | 10.1 | 10 | 12.2 | 10.7 |  | 10 | 9.9 | 9.8 | 10.8 | 10.1 | 12.5 | 11 | 21.8 | 16.4 |  | 10 | 10.2 | 11.3 | 10.3 | 8.5 | 11 | 10.2 | 10.1 | 10.1 | 10.4 | 9.9 | 22.9 | 16.5 |  | 10.6 | 10.8 | 12.4 | 10.6 | 9.6 | 9.3 | 11.8 | 10.2 | 9.3 | 9.7 | 10.1 | 11.1 | 14.2 | 12.9 |  | 13.8 | 12.9 | 14.6 | 12.8 | 13.8 | 17.1 | 13 | 13.2 | 13.4 | 13.4 | 15.2 |  | 18 | 12.8 | 13.4 | 13.3 | 15.6 | 14.6 | 16.7 | 15.7 | 12.8 | 13.9 | 15.4 | 14.4 | 12.4 | 13 | 19.8 | 16.7 | 12.6 |  | 14.1 | 12.7 | 11.9 | 12.3 | 12.1 | 13 | 12.6 | 12.4 | 12.8 | 12.6 | 13.1 | 22.3 | 10.5 | 12.5 | 11.8 | 12.9 | 13.1 | 12.8 | 12.4 | 12.2 | 12.3 | 13.2 | 13.5 | 12.7 |  | 12.5 | 20.4 | 17 | 10 | 11 | 10.8 | 12.4 | 11 | 12 | 13 | 12.5 | 11.4 | 10.8 | 11 | 11.4 |  | 11 | 20.4 | 16 | 10.6 | 11.5 | 10.5 | 12.2 | 10.6 | 10.7 | 10.8 | 11.6 | 10.6 | 10.2 | 10.5 | 10 | 10 | 17.8 | 13.8 | 9.7 | 10.1 | 9.1 | 11.2 | 9 | 7.9 | 6 | 11.2 | 8.2 | 9.6 | 8 | 8.1 | 9.4 | 15.3 | 12.6 | 8.5 | 7.9 | 7.1 | 10.4 | 10 | 9.2 | 9 | 9.8 | 8.4 | 8.9 | 9.2 | 9.2 | 10.1 | 12 | 8.8 | [14 empty] | 15.7 | 13 | 10.3 | 10 | 10.3 | 11.7 | 9.6 | 9.9 | 8 | 9.4 | 10.1 | 9.6 | 9.1 | 8.7 | 8.9 | 10.1 | 13 | 8.3 | 7.9 | 7.9 | 7.7 | 3.9 | 5.3 | 5.8 |  | 9.1 | [5 empty] | 12.4 |  | 9.6 | 9.7 | 9.3 | 10.1 | 11.2 | 9.4 | 10.5 | 11.7 | 10.3 | 7.7 | 8.5 | 13.2 | 8.8 | 9 | 10.6 | 9.5 |  | 10.4 | 17.2 | 14.3 | [12 empty] | 10.4 | 18.4 | 12.9 | 11.2 | 8.8 | 10 | 11.6 | 10.3 | 7.4 | 8.5 | 12.2 | 8.8 | 9.4 | 9.8 | 10.1 | 10.1 | [13 empty] | 12.5 | 10.3 | 10.5 | 13.3 | 11.6 | 9.9 | 10.9 | 13 | 10.5 | 10.9 | 13 | 11.4 | 10.8 | 16.9 | 16.5 | 11.7 | 10.8 | 11.3 | 12.4 | 10.9 | 12.5 | 10.4 | 12.6 | 10.3 | 10.4 | 11.6 | 10.4 | 11.6 | 19.4 | 17.1 | 12.5 | 12.6 | 11.9 | 13.4 | 12 | 12.5 | 11.4 | 13.5 | 12.1 | 12.5 | 13.7 | 11.5 | 12.1 | 20.7 | 16.9 | 2070 |  | 1043 | 1829 | 2570 |  | 822 | 1299 | 1169 | 1260 | 2550 | 1910 | 11.68 | 1775 | 1615 | 1870 | 1452 | 2400 | 1342 | 1885 | 857 | 569 | 1448 | 1030 | 1655 | 1959 | 1300 | 1300 | 1650 | 1888 | 11.9 | 10.5 | 9.6 | 12 | 10.6 | 9.9 | 9.7 | 11.4 | 10.2 | 9 | 9.2 | 9.8 | 6.8 | 14.4 | 11 | 8.3 | 8.1 | 9.8 | 12.1 | 10.2 | 10.7 | 10.2 | 11.4 | 10.9 | 10.1 | 10.7 | 10.3 | 10 | 13.3 | 12.6 | 11.2 | 10.5 | 10.3 | 11.5 | 10.1 | 9.6 | 9.5 | 11.5 | 9.8 | 10 | 10.4 | 10.6 | 10.5 | 16.2 | 16 | 10.7 | 9.8 | 10.2 | 10.5 | 7.7 | 5.3 | 8.8 | 11.8 | 9 | 9.1 | 10.1 | 8.7 | 9.3 | 12.5 |  |  |  | 8.7 | 8.6 | 10.3 | 11.5 | 9.7 | 7.3 | 9.1 | 12.9 | 9 | 9.3 | 9.8 | 9.6 | 9.4 | 14.2 |  | 13.1 | 11.5 | 10.5 | 10.7 | 11.1 | 10.1 | 8.4 | 9.4 | 11.2 | 9.3 | 10 | 10.4 | 9.6 | 10.3 | 16.3 |  | 14.3 | [16 empty] | 11.3 | 10.2 | 10.5 | 12.2 | 10.3 | 10.5 | 10.3 | 11.8 | 10.5 | 10.2 | 11.3 | 11.4 | 10.5 | 11.1 | 11 | 10.8 | 19.5 |  | 18.3 | 13.9 | 11.6 | 11.6 | 12.8 | 11.4 | 11.3 | 11.1 | 12.8 | 10.3 | 12 | 14.9 | 10.1 | 10.7 | 20.1 | 17.5 | 12.8 | 13 | 12.4 | 14 | 12.8 | 13.8 | 13.5 | 14.7 | 12.9 | 12.9 | 14 | 12.8 | 88 | 12.9 | 13.5 | 12 | 14.3 | 11.9 |  | 13.2 | 12.9 | 12.1 | 11.8 | 11.6 | 11.3 | 11.8 | 19.8 |  | 17.6 | 12.6 | 13.7 | 13.2 | 15.2 | 12.2 | 14.2 | 12.7 | 14.4 | 12.3 | 12.1 | 14.7 | 13.9 | 12.4 | 19.1 | 17.4 | 11.4 | 12.2 | 10.7 | 12.7 | 10.7 | 11.8 | 10.9 | 12 | 10.7 | 10.5 | 10.7 | 10.2 | 10.3 | 13.8 | 18 | 10.3 | 11.4 | 9.6 | 11.2 | 10.3 | 9 | 8.6 | 11.8 | 9.7 | 10 | 10 | 9.3 | 9.1 | 16.3 | 13.9 | 11.4 | 10.3 | 10.7 | 12.8 | 11 | 9.7 | 10.3 | 13.2 | 11.1 | 10.8 | 11.3 | 10.6 | 8.9 | 16.1 |  | 14.2 | 14.9 | 13.8 | 12.5 | 15.2 | 15.8 | 15.3 | 14.6 | 13.4 | 15.2 | 12.9 | 17.9 | 11.3 | 14.2 | 18 | 17.2 | 12.5 | 12.6 | 12.1 | 13.2 | 12.2 |  | 12.2 | 14 | 12.5 | 12.1 | 13 | 12.7 |  |  | 13.7 |  |  | 14.6 | 9.3 | 9.3 | 9.5 | 10.5 | 8.8 | 7.3 | 8.2 | 11.4 | 8.6 | 8.3 | 9.4 | 8.9 |  |  | 9.4 |  |  | 10.8 |  | 12.2 | 11.2 | 11.4 | 12.9 | 11.3 | 9.3 | 10.7 | 14 | 10.6 | 10.3 | 10.2 | 10.1 |  |  | 11.3 |  |  | 14.1 | 15.2 | 16.4 | 14.7 | 15.3 | 14.3 | 15.4 | 14.7 | 13.2 | 14.8 |  | 15.8 | 14.8 | [9 empty] | 16.2 |  |  | 13.9 |  | 14.9 | 11.4 | 11.1 | 15.5 | 12.1 | 10.8 |  | 12.1 | 12.2 | 13.3 |  | 14.6 | 13 | 11.9 | 11.5 |  |  | 11.8 |  | 9.9 | 10 | 9 | 9.1 |  |  | 9.3 |  |  | 13.2 |  |  | 9.7 | 10.6 | 9.5 | 8.5 | 9.5 | 10.4 | 9.7 | 9.1 |  |  |  |  | 11.8 | 10.8 | 11.1 | 10.9 |  |  |  | 12.6 | 11.4 | 10.9 | 11.1 | 12.5 | 10.7 | 10.4 | 11.5 | 10.7 | [5 empty] | 16.2 |  | 13.3 | 13.3 | 12.6 | 13.2 | 11.7 | 11.2 | 11.3 | 13.5 | 11.2 | 11.3 | 11.9 | 12.6 |  |  | 11.8 |  |  | 16.1 | 13.6 | 13.1 | 11.8 | 13.8 | 12.6 | 11.6 |  | 11.1 | 12 | 11.2 | 11.5 | 10.6 | 10.6 |  |  | 11.3 |  |  | 12.9 | 13.4 | 12.1 | 12 | 11.2 | 12.6 | 11.8 | 12.5 | 11.3 | 11 | 1.09 | 11.4 | 11.9 | 12.9 | 10.1 |  | 12.6 | 10.8 | 11.3 | 12.5 | 10 | 8.6 | 10 | 14.1 | 9.9 | 9.7 | 10 | 9.8 |  |  | 11.1 |  | 12.7 | 12.8 | 11.6 | 12.6 | 11.9 | 9.2 | 11.1 | 12.6 | 11.4 | 8.9 | 9.5 | 10.5 |  |  | 12.1 |  | 12.1 | 13.1 | 12.6 | 16 | 15.5 | [12 empty] | 12.6 | 12.4 | 13.2 | 11.9 |  | 12.1 | 13.2 | 12.6 | 12.6 | 11.8 | 13.1 | 12.4 | 12.7 |  |  | 8.8 | 9.4 | 10.5 | 7.8 | 8.6 | 9.2 | 9.2 | 8.6 | 8.6 | 8.5 | 7.5 | 7.6 |  | 7.86 |  | 10.6 | 11.1 | 12.5 | 11.8 | 10.9 | 11.2 | 10.4 | 9.7 | 12.2 | 10 | 10.5 | 10.6 |  | 14 |  | 17.9 | 16.8 | 15.2 | 14.3 | 17.6 | 14.2 |  |  | 12.4 | 13.5 | 12.4 | 14.8 |  | 12 | 11.6 | 10.7 |  | 12.3 | [14 empty] | 11.7 | 11.4 | 10.7 | 10.8 | 10.9 | 11.6 | 11.1 | 14.8 | 10.7 | 10.6 | 11.3 | 10.5 | 10.8 | 14.8 |  | 10.6 | 10.2 | 10.7 | 10.9 | 10.2 | 8.6 | 9.5 | 11.9 | 9.8 | 9.2 | 10.1 | 9.9 | 10.1 | 11.9 |  |  |  |  | 10.9 | 9.9 | 9.5 | 12.2 | 10.9 | 13.9 | 11.1 | 9.8 | 10.1 | 13.9 | 12.1 | 12.2 | 11.5 |  | 15.4 |  |  |  | 15.9 | 20 | 15.1 | 14.5 | 13.7 | 17.3 | 12.8 | 12.6 | 11.5 | 13.9 | 12.9 | 11.3 | 10.6 | 11.3 |  |  | 13.2 | 11.2 |  |  | 12 |  | 11.2 | 14 | 11.4 |  |  |  |  | 14.7 | 11.6 | 12.5 | 11.7 | 12.1 | 11.3 | 11.1 | 11.3 |  | 9.1 | 12.2 | 9.6 |  | 9.5 | 11.2 | 8.2 | 9.3 | 8.9 | 10.8 | 9.6 | 10.2 | 9.6 | 9.8 |  |  | 9.7 |  | 11.2 | 5.7 | 6 | 8.4 | 9.8 | 10.8 | 6.2 | 5.7 | 6.6 | 11.5 | 13.1 | 7.9 | 6.7 | 5.8 | 11.9 |  | 12.3 | 12 | 11.2 | 10.2 | 10.9 | 12.1 | 10.5 | 9.5 | 10.8 | 10.6 |  |  | 11.5 |  |  | 13 | 11.9 | [5 empty] | 14.7 |  | 13.2 | 15.6 | 13.6 | 14.8 | 13.1 | 17.8 | 14.2 | 13.5 | 12.9 | 12.2 |  |  | 11.3 | [12 empty] | 16.4 | [50 empty] | 13.5 | 13.1 |  | 13.2 | 13.1 | 12.9 | 12.9 | 12 |  |  |  |  | 10.1 |  | 9.2 | 10.8 | [5 empty] | 9.2 | 12.6 | [75 empty] | 11.8 |  | 10.8 | 13.4 | 13.6 |  | 11.8 | 11.6 | 10.7 | 10.6 | 10.8 | 10.6 |  |  | 10.5 |  | 13.5 | [34 empty] | 14.2 |  | 11.9 | 14.4 | 15.1 |  | 12.1 | 13.2 | 12.1 | 12.5 | 16.3 | 11.4 |  |  | 15.1 |  | 16.5 | [27 empty] | 12.7 |  | 14.2 | 14.1 | 14.3 |  | 12.9 | 13.8 | 12.2 | 12.4 | 11.5 | 11.7 |  |  | 12.1 |  | 14.3 | [34 empty] | 11 |  | 9.9 | 9.8 | 9.4 | 9.1 | 9.2 | 11.4 | 9.6 | 9.2 | 8.8 | 9.6 |  |  | 9.9 | 10.8 | 11.4 | [18 empty] | 12.5 |  | 14.5 | 13.7 | 12.9 | 12.4 | 12.5 | 13.2 | 11.9 | 12 | 11.9 | 10.7 |  |  | 12.6 |  | 14.5 | [34 empty] | 15 |  | 14.4 | 12.6 | [49 empty] | 10.2 |  | 11.1 | 12.5 | 11.7 | 11.5 | 11.9 | 12.5 | 12.6 | 12.3 | 12.5 | 11.4 |  |  | 11.1 | 12.3 |  | 13.3 | [6 empty] | 16.2 | [17 empty] | 15.4 | 15 | 13.5 | 12.7 | 13.6 | 13.1
Zinc | [176 empty] | 0.03 |  | 0.03 | 0.03 |  | 0.03 | 0.03 | [8 empty] | 0.03 |  |  |  |  | 0.03 | [10 empty] | 0.03 | 0.03 | 0.03 | 0.03 | 0.03 | 0.03 | 0.03 | [19 empty] | 0.04 | 0.03 | 0.03 | 0.08 | 0.08 | 0.03 | 0.05
Zinc (Diss) (mg/l) | [262 empty] | 0.005 | 0.009 | 0.01 | 0.014 | 0.011 | 0.005 | 0.006 | [29 empty] | 0.016 | 0.005 | 0.007 | 0.007 | 0.01 | 0.011 | 0.005 | 0.019 | 0.005 | 0.009 | [26 empty] | 0.005 | 0.005 | 0.005 | 0.005 | 0.012 | 0.017 | 0.005 | 0.007 | 0.005 | 0.006 | [28 empty] | 0.008 | 0.005 | 0.005 | 0.006 | 0.009 | 0.014 | 0.008 | 0.014 | 0.011 | 0.008 | 0.012 | 0.01 | [14 empty] | 0.052 | [21 empty] | 0.006 | 0.008 | 0.015 | 0.01 | 0.017 | 0.015 | 0.005 | 0.026 | 0.014 | 0.018 | 0.011 | 0.031 | 0.012 | 0.011 | [5 empty] | 0.005 | [11 empty] | 0.007 |  | 0.005 | 0.005 | 0.005 | 0.005 | 0.012 | 0.015 | 0.005 | 0.006 | 0.005 | 0.006 | 0.005 | 0.085 | 0.19 | 0.08 |  | 0.008 | 0.008 | 0.008 | 0.008 | 0.011 | 0.016 | 0.005 | 0.008 | 0.008 | 0.013 | 0.011 | 0.086 | 0.039 | 0.011 |  |  | 0.005 | [11 empty] | 0.008 | 0.032 |  | 0.005 | [9 empty] | 0.028 |  | 0.008 | 0.021 | 0.008 | 0.009 | 0.006 | 0.007 | 0.011 | 0.014 | 0.005 | 0.007 | 0.013 | 0.005 | 0.007 | 0.019 | 0.025 | 0.012 | 0.034 |  | 0.015 | [26 empty] | 0.042 |  | 0.021 | [11 empty] | 0.011 | 0.021 | 0.009 | 0.007 | 0.008 | 0.018 | 0.022 | 0.016 | 0.006 | 0.022 | 0.01 | 0.005 | 0.007 | 0.029 | 0.023 | 0.013 | 0.15 |  | 0.042 | [11 empty] | 0.008 | 0.15 |  | 0.14 | [11 empty] | 0.005 | 0.076 | 0.01 | 0.011 | 0.034 | 0.017 | 0.016 | 0.042 | 0.026 | 0.026 | 0.062 | 0.043 | 0.012 | 0.043 | 0.025 | 0.007 |  |  | 0.08 | [5 empty] | 0.27 | [11 empty] | 0.009 | 0.043 |  | 0.015 | [11 empty] | 0.006 | 0.065 | 0.097 | 0.07 | 0.074 | 0.022 |  |  | 0.058 | 0.005 | 0.005 | 0.006 | 0.005 | 0.006 | 0.013 | 0.005 | 0.007 | 0.005 | 0.007 | 0.005 | [12 empty] | 0.044 | 0.027 | 0.008 |  |  |  |  | 1.09 | 0.026 | 0.028 | 0.11 | 0.007 |  |  | 0.053 | [11 empty] | 0.008 |  | 0.11 | [11 empty] | 0.011 | 0.009 | 0.009 | 0.008 | 0.008 | 0.009 | 0.014 | 0.016 | 0.008 | 0.026 | 0.016 | 0.008 | 0.009 | 0.032 | 0.022 |  |  | 0.11 | [11 empty] | 0.037 |  | 0.014 | 0.079 | [11 empty] | 0.082 | 0.028 | 0.023 | 0.009 | 0.009 | 0.013 | 0.013 | 0.014 | 0.008 | 0.009 | 0.015 | 0.008 | 0.005 | 0.037 | 0.023 | 0.011 | 0.13 |  | 0.074 | [11 empty] | 0.009 | 0.14 |  | 0.14 | [10 empty] | 0.044 | 0.016 | 0.016 | 0.006 | 0.008 |  | 0.011 |  | 0.01 | 0.008 | 0.01 | 0.027 | 0.011 | 0.008 |  | 0.009 | 0.005 | 0.02 |  | 0.05 |  |  | 0.11 | [11 empty] | 0.017 | 0.062 |  | 0.084 | [11 empty] | 0.008 | 0.023 | 0.007 | 0.005 | 0.005 | 0.015 | 0.008 | 0.011 | 0.005 | 0.009 | 0.007 | 0.005 | 0.005 | 0.018 | 0.018 | 0.014 | 0.044 |  | 0.16 | [11 empty] | 0.027 | [16 empty] | 0.005 | [11 empty] | 0.014 |  | 0.026 | 0.027 | 0.049 | 0.068 | 0.053 | 0.041 | 0.065 | 0.039 | 0.06 | 0.026 | 0.021 | 0.04 | 0.041 | 0.054 |  |  | 0.12 | [11 empty] | 0.034 |  | 0.22 | [11 empty] | 0.008 |  | 0.014 | 0.012 | 0.01 | 0.008 | 0.019 | 0.019 | 0.007 | 0.009 | 0.01 | 0.009 | 0.007 | 0.021 | 0.043 | 0.013 |  |  | 0.11 | [11 empty] | 0.012 |  |  | 0.058 | [11 empty] | 0.005 |  | 0.008 | 0.017 | 0.014 | 0.009 | 0.028 | 0.054 | 0.006 | 0.009 | 0.012 | 0.006 | 0.009 | 0.03 | 0.081 | 0.016 |  |  | 0.16 | [11 empty] | 0.016 |  | 0.005 | 0.005 | 0.005 | 0.006 | 0.025 | 0.02 | 0.005 | 0.011 | 0.009 | 0.006 | 0.019 | 0.005 | 0.013 | 0.016 | 0.005 |  | 0.027 | 0.085 | [14 empty] | 0.08 | 0.094 | [13 empty] | 0.022 | 0.005 | 0.005 | 0.011 | 0.009 | 0.015 | 0.024 | 0.005 | 0.009 | 0.007 | 0.005 | 0.023 | 0.009 | 0.017 | 0.012 | 0.014 | 0.014 | 0.007 | 0.006 | [19 empty] | 0.02 | 0.01 | [14 empty] | 0.006 | 0.011 | 0.014 | 0.011 | 0.021 | 0.056 | 0.007 | 0.017 | 0.017 | 0.011 | 0.017 | 0.009 | 0.017 | 0.013 | 0.005 |  | 0.023 | 0.01 | [14 empty] | 0.026 | 0.009 | [14 empty] | 0.012 | 0.006 | 0.007 | 0.005 | 0.039 | 0.037 | 0.006 | 0.009 | 0.008 | 0.007 | 0.008 | 0.005 | 0.016 | 0.028 | 0.043 | 0.034 | 0.014 | 0.016 | [13 empty] | 0.033 | 0.006 | 0.007 | [16 empty] | 0.023 | 0.01 | 0.008 | 0.009 | 0.007 | 0.022 | 0.014 | 0.005 | 0.011 | 0.011 | 0.006 | 0.016 | 0.007 | 0.011 | 0.01 | 0.007 | 0.024 | 0.017 | 0.007 | [14 empty] | 0.007 | 0.008 | [13 empty] | 0.009 | 0.009 | 0.043 | 0.04 | 0.01 | 0.016 | 0.014 | 0.01 |  | 0.023 | 0.018 | 0.007 |  | 0.016 | 0.011 | 0.013 | 0.009 |  | 0.005 | 0.006 | [13 empty] | 0.01 | 0.011 | [13 empty] | 0.005 | 0.005 | 0.009 | 0.007 |  | 0.024 | 0.005 | 0.01 | 0.01 | 0.008 | 0.027 | 0.005 | 0.012 | 0.014 | 0.024 | 0.018 | 0.002 | [13 empty] | 0.002 | 0.002 | [13 empty] | 0.005 | 0.002 | 0.008 | 0.005 | 0.009 | 0.021 | 0.004 | 0.008 | 0.005 | 0.004 | 0.008 | 0.002 | 0.007 | 0.011 | 0.004 | 0.005 | 0.006 | [14 empty] | 0.006 | 0.011 | [14 empty] | 0.036 | 0.006 | 0.013 | 0.014 | 0.009 | 0.015 | 0.005 | 0.016 | 0.022 | 0.004 | 0.027 | 0.012 | 0.012 | 0.021 | 0.013 |  | 0.008 | 0.005 | [14 empty] | 0.009 | 0.009 | [14 empty] | 0.007 | 0.006 | 0.005 | 0.005 | 0.019 | 0.016 | 0.003 | 0.007 | 0.013 | 0.007 | 0.015 | 0.003 | 0.021 | 0.031 | 0.031 | 0.002 | 0.009 | [14 empty] | 0.009 | 0.009 | [14 empty] | 0.03 | 0.006 | 0.004 | 0.027 |  | 0.016 | 0.004 | 0.007 | 0.007 | 0.004 | 0.025 | 0.004 | 0.025 | 0.005 | 0.014 | 0.005 | 0.012 | [13 empty] | 0.004 | 0.004 | [14 empty] | 0.005 | 0.005 | 0.004 | 0.004 | 0.008 | 0.014 | 0.004 | 0.005 | 0.006 | 0.004 | 0.04 | 0.006 | 0.015 | 0.005 | 0.011 |  | 0.011 | 0.031 | [12 empty] | 0.01 | 0.005 | 0.004 | [12 empty] | 0.012 | 0.006 | 0.005 | 0.006 | 0.008 |  | 0.008 | 0.005 | 0.004 | 0.007 | 0.004 | 0.017 | 0.004 | 0.015 | 0.009 | 0.018 | 0.005 | 0.005 | [15 empty] | 0.016 | 0.008 | 0.008 | [15 empty] | 0.024 | 0.005 | 0.007 | 0.006 | 0.007 |  | 0.013 | 0.004 | 0.007 | 0.007 | 0.004 | 0.005 |  |  | 0.004 |  |  | 0.015 | 0.033 | 0.006 | 0.008 | [30 empty] | 0.031 | 0.008 | 0.009 | 0.006 | 0.006 | 0.012 | 0.007 | 0.006 | 0.007 | 0.008 |  |  | 0.005 | 0.009 | 0.062 | 0.01 |  | 0.007 | [51 empty] | 0.00765 |  | 0.00576 |  | 0.004 | 0.004 | 0.004 | 0.00473 | 0.0061 | 0.004 |  |  | 0.004 |  |  |  | 0.0119 | 0.004 | 0.00559 | 0.004 | 0.00791 | [22 empty] | 0.00204 | 0.00405 | 0.0067 | 0.0112 | 0.00208 | 0.0013 | 0.00531 | 0.00627 | 0.0042 | 0.00398 | 0.00166 | 0.0171 | [38 empty] | 0.0418 |  |  |  |  | 0.209 | 0.033 | 0.0631 | 0.0493 | 0.0181 | 0.0679 |  |  | 0.0486 | 0.00731 |  | 0.00505 | 0.0165 | 0.0287 | 0.0148 | [42 empty] | 0.00323 | 0.00248 | 0.00286 | 0.00287 |  | 0.00962 | 0.00214 | 0.00508 | 0.00509 |  |  | 0.0017 | 0.00357 |  | 0.00192 | 0.00128 | 0.00844 |  |  | 0.00427 | [11 empty] | 0.00364 | [5 empty] | 0.01 | 0.01 | [15 empty] | 0.01 | 0.01 | [14 empty] | 0.005 | 0.004 | [13 empty] | 0.005 | 0.003 | [13 empty] | 0.009 | 0.004 | 0.007 | 0.005 | 0.026 | 0.004 | 0.012 | 0.016 | 0.014 | 0.034 | 0.003 | 0.007 | 0.004 |  | 0.003 | 0.003 | [26 empty] | 0.02 | 0.004 | 0.004 | 0.008 | 0.008 | 0.011 | 0.016 | 0.003 | 0.004 | 0.011 | 0.004 | 0.011 | 0.002 | 0.01 |  | 0.013 |  | 0.008 | 0.006 | 0.004 | 0.006 | 0.006 | 0.008 | 0.004 | 0.005 | 0.003 | 0.002 | 0.004 |  |  | 0.014 | 0.002 | [13 empty] | 0.01 | 0.003 | 0.002 | 0.003 | 0.004 | 0.012 | 0.013 | 0.002 | 0.003 | 0.004 | 0.002 | 0.016 |  | 0.002 | 0.01 | 0.006 | 0.012 | 0.002 | 0.002 | [12 empty] | 0.002 | 0.003 | 0.012 | [12 empty] | 0.038 | 0.012 | 0.004 | 0.004 | 0.004 | 0.006 | 0.013 | 0.003 | 0.004 | 0.005 | 0.003 | 0.013 | 0.003 | 0.046 | [16 empty] | 0.006 | 0.007 | 0.004 | 0.003 | [19 empty] | 0.027 | 0.005 | 0.002 | [10 empty] | 0.016 | 0.002 | 0.002 | 0.002 | 0.002 | 0.002 | 0.004 | 0.002 | 0.002 | 0.002 | 0.002 | 0.006 |  | 0.002 | 0.011 | 0.009 | [15 empty] | 0.018 | 0.002 | 0.002 | [23 empty] | 0.01 | 0.003 | 0.002 | [12 empty] | 0.026 | 0.003 | 0.002 | 0.004 | 0.004 | 0.036 | 0.003 | 0.002 | 0.002 | 0.002 | 0.002 | 0.023 | 0.002 | 0.025 | 0.006 | 0.013 | 0.002 | 0.002 | [12 empty] | 0.014 |  | 0.005 | [12 empty] | 0.016 | 0.016 | 0.002 | 0.003 | 0.004 | 0.007 | 0.007 | 0.002 | 0.003 | 0.004 | 0.002 | 0.007 | 0.004 | 0.015 | 0.02 | 0.019 | 0.005 | 0.002 | [12 empty] | 0.002 | 0.002 | 0.002 | [12 empty] | 0.023 | 0.007 | 0.002 | 0.002 | 0.002 | 0.003 | 0.004 | 0.002 | 0.002 | 0.003 | 0.002 | 0.006 | 0.002 | 0.008 | 0.004 | 0.009 | 0.009 | 0.004 | [14 empty] | 0.01 | 0.01 | 0.002 | [13 empty] | 0.008 | 0.005 | 0.002 | 0.002 | 0.004 | 0.004 | 0.005 | 0.002 | 0.002 | 0.005 | 0.002 | 0.009 | 0.002 | 0.002 |  | 0.005 | [16 empty] | 0.01 | 0.002 | 0.003 | [16 empty] | 0.014 | 0.012 | 0.004 | [10 empty] | 0.007 | 0.004 | 0.011 | 0.009 | 0.002 | 0.003 | 0.004 | 0.009 | 0.005 | 0.02 | 0.003 | 0.003 | 0.002 | 0.011 | 0.002 | 0.013 | 0.007 | 0.003 | [13 empty] | 0.02 | 0.017 | 0.004 | [12 empty] | 0.013 | 0.004 | 0.002 | 0.004 | 0.006 | 0.006 | 0.012 | 0.003 | 0.004 | 0.005 | 0.002 | 0.015 | 0.006 | 0.009 | 0.007 | 0.016 | 0.007 | 0.005 | 0.026 | 0.008 | 0.035 | 0.01 | 0.002 | 0.004 | 0.006 | 0.002 | 0.013 | 0.002 | 0.011 | 0.008 | 0.009 | 0.004 | 0.002 | 0.003 | 0.002 | 0.004 | 0.013 | 0.002 | 0.007 | 0.006 | 0.002 | 0.013 | 0.002 | 0.014 |  | 0.006 | 0.015 | 0.005 | 0.002 | 0.003 | 0.002 | 0.007 | 0.005 | 0.002 | 0.002 | 0.002 | 0.002 | 0.006 | 0.002 | 0.009 | 0.005 | 0.023 | 0.022 | 0.007 | 0.009 | 0.008 |  | 0.011 | 0.007 | 0.011 | 0.011 | 0.006 | 0.012 |  |  | 0.011 |  |  | 0.011 | 0.02 | 0.006 | 0.002 | 0.003 | 0.006 | 0.004 | 0.005 | 0.002 | 0.006 | 0.006 | 0.002 | 0.009 |  |  | 0.002 |  |  | 0.009 |  | 0.014 | 0.008 | 0.002 | 0.003 | 0.006 | 0.002 | 0.004 | 0.002 | 0.002 | 0.003 | 0.002 | 0.011 |  |  | 0.002 |  |  | 0.004 | [10 empty] | 0.015 | 0.011 | 0.005 | 0.008 | 0.023 | 0.005 | 0.011 | 0.003 | 0.002 | 0.008 | 0.005 | 0.01 |  |  | 0.004 |  | 0.01 | 0.018 | 0.014 | 0.009 | 0.006 | 0.007 |  | 0.014 | 0.005 | 0.007 |  | 0.009 | 0.007 | 0.004 | 0.019 |  |  | 0.002 | [11 empty] | 0.039 | 0.021 | 0.006 | 0.01 | 0.006 | 0.004 | 0.009 | 0.008 | 0.008 | 0.009 | 0.033 | 0.015 | 0.008 | 0.008 |  |  |  |  | 0.009 |  | 0.005 | 0.008 | 0.005 | 0.002 | 0.01 | 0.005 | 0.005 | 0.006 | 0.005 | 0.013 |  |  | 0.002 |  |  | 0.008 | 0.015 | 0.007 | 0.005 | 0.002 | 0.003 | 0.003 | 0.002 | 0.006 | 0.01 | 0.004 | 0.003 | 0.002 | 0.007 |  |  | 0.002 |  |  | 0.007 | 0.01 | 0.006 | 0.002 |  | 0.003 | 0.002 |  | 0.007 | 0.002 | 0.003 | 0.006 | 0.007 | 0.019 |  |  | 0.002 |  | 0.007 | 0.009 | 0.007 | 0.011 | 0.003 | 0.019 | 0.005 | 0.013 | 0.002 | 0.004 | 0.01 | 0.002 | 0.012 | 0.004 | 0.006 | 0.011 | 0.028 | 0.011 | 0.009 | 0.002 | 0.013 | 0.008 | 0.002 | 0.01 | 0.002 | 0.003 | 0.007 | 0.004 | 0.01 |  |  | 0.002 |  | 0.006 |  | 0.003 | 0.004 | 0.005 | 0.006 | 0.006 | 0.007 | 0.005 | 0.009 | 0.002 | 0.009 |  |  | 0.002 |  | 0.01 | 0.01 | 0.006 |  | 0.007 | 0.006 | 0.006 | 0.002 | 0.002 | 0.009 | 0.002 | 0.002 | 0.005 | 0.002 | 0.008 | 0.002 | 0.003 | [15 empty] | 0.024 | 0.005 | 0.007 | 0.017 | 0.006 | 0.012 | 0.005 | 0.005 | 0.009 | 0.02 | 0.008 | 0.014 |  | 0.004 |  | 0.012 | 0.006 | 0.007 | 0.011 | 0.004 | 0.009 | 0.175 | 0.16 | 0.172 | 0.173 | 0.2 | 0.19 |  | 0.004 | 0.002 |  | 0.023 | 0.006 | 0.006 | 0.008 | 0.005 | 0.003 |  | 0.02 | 0.004 | 0.005 | 0.005 | 0.002 | 0.04 | 0.003 | 0.006 | 0.004 |  | 0.008 | 0.022 | 0.006 | 0.008 | 0.022 | 0.022 | 0.016 | 0.011 | 0.024 | 0.01 | 0.009 | 0.012 | 0.002 | 0.034 | [15 empty] | 0.01 | 0.005 | 0.002 | 0.006 | 0.006 | 0.005 | 0.015 | 0.005 | 0.003 | 0.006 | 0.004 | 0.019 | 0.005 | 0.031 | [7 empty] | 0.016 | 0.006 | 0.004 | 0.089 | 0.006 | 0.006 | 0.002 | 0.006 | 0.007 | 0.002 |  | 0.017 |  |  |  | 0.004 | 0.004 | 0.011 | 0.006 | 0.002 | 0.005 | 0.007 | 0.012 | 0.005 | 0.004 | 0.002 | 0.003 | 0.004 | 0.005 |  |  | 0.002 | 0.007 |  |  | 0.257 |  | 0.002 | 0.002 | 0.002 |  |  |  |  | 0.004 | 0.007 | 0.013 | 0.005 | 0.004 | 0.002 | 0.01 | 0.003 |  | 0.02 |  | 0.016 |  | 0.002 | 0.004 | 0.004 | 0.008 | 0.006 | 0.006 |  | 0.004 | 0.002 | 0.007 |  |  | 0.002 |  | 0.006 |  |  |  | 0.007 |  |  |  |  | 0.015 |  |  |  |  | 0.012 |  | 0.003 | 0.004 | 0.002 | 0.002 | 0.006 | 0.002 | 0.003 | 0.004 | 0.002 | 0.006 |  |  | 0.005 |  |  | 0.003 | [6 empty] | 0.002 |  | 0.002 | 0.002 | 0.002 | 0.002 | 0.002 | 0.002 | 0.002 | 0.002 | 0.002 | 0.002 |  |  | 0.002 | [12 empty] | 0.005 | [50 empty] | 0.006 | 0.005 |  | 0.009 | 0.011 | 0.006 | 0.003 | 0.008 |  |  |  |  | 0.017 |  | 0.004 | 0.007 | [5 empty] | 0.007 | 0.007 | [31 empty] | 0.036 |  | 0.036 | 0.023 | 0.02 | 0.019 | 0.018 | 0.021 | 0.026 | 0.031 | [34 empty] | 0.012 |  | 0.003 | 0.007 | 0.011 |  | 0.009 | 0.004 | 0.007 | 0.013 | 0.103 | 0.012 |  |  | 0.004 |  | 0.008 | [34 empty] | 0.018 |  | 0.039 | 0.021 | 0.022 |  | 0.026 | 0.015 | 0.021 | 0.061 | 0.008 | 0.017 |  |  | 0.011 |  | 0.021 | [27 empty] | 0.021 |  | 0.009 | 0.016 | 0.017 |  | 0.014 | 0.008 | 0.009 | 0.011 | 0.005 | 0.019 |  |  | 0.008 |  | 0.007 | [34 empty] | 0.082 |  | 0.021 | 0.046 | 0.013 | 0.018 | 0.036 | 0.018 | 0.009 | 0.012 | 0.011 | 0.106 |  |  | 0.018 | 0.041 | 0.036 | [18 empty] | 0.02 |  | 0.018 | 0.017 | 0.012 | 0.021 | 0.02 | 0.013 | 0.016 | 0.042 | 0.014 | 0.02 |  |  | 0.011 |  | 0.013 | [34 empty] | 0.013 |  | 0.009 | 0.009 | [49 empty] | 0.015 |  | 0.006 | 0.01 | 0.002 | 0.014 | 0.013 | 0.005 | 0.007 | 0.017 | 0.009 | 0.012 |  |  | 0.006 | 0.007 |  | 0.013 | [6 empty] | 0.009 | [17 empty] | 0.014 | 0.004 | 0.009 | 0.002 | 0.003 | 0.012 | [44 empty] | 0.039 | 0.03 | 0.02 | 0.055

## Skelbrooke Groundwater quality
Variable | Unit | Site | Sample Point | Data Source | Date | Data Point | Graphable Value | Sample Ref | Lab Ref | Sample Type | Comment
1,2 dichloroethane | mg/l | Skelbrooke | SK02 | enitial | 2005-07-12 | 9:43 |  |  |  | No Sample Type
1,2 dichloroethane | mg/l | Skelbrooke | SK03 | enitial | 2005-07-12 | 10:05 |  |  |  | No Sample Type
1,2 dichloroethane | mg/l | Skelbrooke | SK04 | enitial | 2005-07-12 | 10:44 |  |  |  | No Sample Type
1,2 dichloroethane | mg/l | Skelbrooke | SK05 | enitial | 2005-07-12 | 10:50 |  |  |  | No Sample Type
1,2 dichloroethane | mg/l | Skelbrooke | SK06 | enitial | 2005-07-12 | 11:13 |  |  |  | No Sample Type
1,2 dichloroethane | mg/l | Skelbrooke | SK07 | enitial | 2005-07-12 | 11:25 |  |  |  | No Sample Type
1,2 dichloroethane | mg/l | Skelbrooke | SK08 | enitial | 2005-07-12 | 8:56 |  |  |  | No Sample Type
1,2 dichloroethane | mg/l | Skelbrooke | SK09 | enitial | 2005-07-12 | 11:50 |  |  |  | No Sample Type
1,2 dichloroethane | mg/l | Skelbrooke | SK10 | enitial | 2005-07-12 | 12:05 |  |  |  | No Sample Type
1,2 dichloroethane | mg/l | Skelbrooke | SK11 | enitial | 2005-07-12 | 12:39 |  |  |  | No Sample Type
1,2 dichloroethane | mg/l | Skelbrooke | SK21 | enitial | 2005-07-12 | 9:21 |  |  |  | No Sample Type
1,2,4-Trichlorobenzene | ug/l | Skelbrooke | SK01 | STL | 2005-04-18 | <0.01 | 0.01 | 669697 |  | No Sample Type
1,2,4-Trichlorobenzene | ug/l | Skelbrooke | SK01 | STL | 2005-04-27 | <2 | 2 | 683682 |  | No Sample Type | 1,2,4-trichlorobenzene reporting raised due to the nature of the sample.
1,2,4-Trichlorobenzene | ug/l | Skelbrooke | SK03 | STL | 2005-04-18 | <0.01 | 0.01 | 669699 |  | No Sample Type
1,2,4-Trichlorobenzene | ug/l | Skelbrooke | SK03 | STL | 2005-04-27 | <1 | 1 | 683683 |  | No Sample Type
1,2,4-Trichlorobenzene | ug/l | Skelbrooke | SKSW01 | STL | 2005-04-27 | <1 | 1 | 683679 |  | No Sample Type
1,2,4-Trichlorobenzene | ug/l | Skelbrooke | SKSW03 | STL | 2005-04-18 | <0.01 | 0.01 | 669693 |  | No Sample Type
1,2,4-Trichlorobenzene | ug/l | Skelbrooke | SKSW03 | STL | 2005-04-27 | <1 | 1 | 683680 |  | No Sample Type
2,4,6-Tribromophenol (%Recovered) | % | Skelbrooke | SK01 | STL | 2005-06-14 | 107.3 | 107.3 | 722307 |  | No Sample Type
2,4,6-Tribromophenol (%Recovered) | % | Skelbrooke | SK03 | STL | 2005-06-14 | 105.4 | 105.4 | 722308 |  | No Sample Type
2,4,6-Tribromophenol (%Recovered) | % | Skelbrooke | SKSW01 | STL | 2005-06-14 | 109.9 | 109.9 | 722309 |  | No Sample Type
2,4,6-Tribromophenol (%Recovered) | % | Skelbrooke | SKSW02 | STL | 2005-06-14 | 107.2 | 107.2 | 722310 |  | No Sample Type
2,4,6-Tribromophenol (%Recovered) | % | Skelbrooke | SKSW03 | STL | 2005-06-14 | 88.7 | 88.7 | 722311 |  | No Sample Type
2-Fluorobiphenyl (%Recovered) | % | Skelbrooke | SK01 | STL | 2005-06-14 | 85.2 | 85.2 | 722307 |  | No Sample Type
2-Fluorobiphenyl (%Recovered) | % | Skelbrooke | SK03 | STL | 2005-06-14 | 76.5 | 76.5 | 722308 |  | No Sample Type
2-Fluorobiphenyl (%Recovered) | % | Skelbrooke | SKSW01 | STL | 2005-06-14 | 68.7 | 68.7 | 722309 |  | No Sample Type
2-Fluorobiphenyl (%Recovered) | % | Skelbrooke | SKSW02 | STL | 2005-06-14 | 73.2 | 73.2 | 722310 |  | No Sample Type
2-Fluorobiphenyl (%Recovered) | % | Skelbrooke | SKSW03 | STL | 2005-06-14 | 63.3 | 63.3 | 722311 |  | No Sample Type
2-Fluorophenol (%Recovered) | % | Skelbrooke | SK01 | STL | 2005-06-14 | 85 | 85 | 722307 |  | No Sample Type
2-Fluorophenol (%Recovered) | % | Skelbrooke | SK03 | STL | 2005-06-14 | 80.1 | 80.1 | 722308 |  | No Sample Type
2-Fluorophenol (%Recovered) | % | Skelbrooke | SKSW01 | STL | 2005-06-14 | 86.5 | 86.5 | 722309 |  | No Sample Type
2-Fluorophenol (%Recovered) | % | Skelbrooke | SKSW02 | STL | 2005-06-14 | 80.8 | 80.8 | 722310 |  | No Sample Type
2-Fluorophenol (%Recovered) | % | Skelbrooke | SKSW03 | STL | 2005-06-14 | 71.3 | 71.3 | 722311 |  | No Sample Type
4-bromofluorobenzene (%Recovered) | % | Skelbrooke | SK01 | STL | 2005-01-18 | 91.8 | 91.8 | 592994 |  | No Sample Type | Please see attached report for BTEX results.
4-bromofluorobenzene (%Recovered) | % | Skelbrooke | SK01 | STL | 2005-02-15 | 96.8 | 96.8 | 617428 |  | No Sample Type | Sample filtered through a 20-25um filter prior to analysis for metals only. Please see attached report for VOC-TIC results.
4-bromofluorobenzene (%Recovered) | % | Skelbrooke | SK01 | STL | 2005-03-08 | 87.4 | 87.4 | 635850 |  | No Sample Type
4-bromofluorobenzene (%Recovered) | % | Skelbrooke | SK01 | STL | 2005-04-18 | 88.4 | 88.4 | 669697 |  | No Sample Type
4-bromofluorobenzene (%Recovered) | % | Skelbrooke | SK01 | STL | 2005-04-27 | 95.8 | 95.8 | 683682 |  | No Sample Type | 1,2,4-trichlorobenzene reporting raised due to the nature of the sample.
4-bromofluorobenzene (%Recovered) | % | Skelbrooke | SK01 | STL | 2005-05-16 | 95.5 | 95.5 | 697131 |  | No Sample Type | Sample filtered through a 20-25um filter prior to analysis for metals only. Acid Herb sample taken from unfiltered PET bottle.
4-bromofluorobenzene (%Recovered) | % | Skelbrooke | SK01 | STL | 2005-05-23 | 93.9 | 93.9 | 704180 |  | No Sample Type | Insufficient sample to filter No 1 ltr pet received
4-bromofluorobenzene (%Recovered) | % | Skelbrooke | SK03 | STL | 2005-01-18 | 91.1 | 91.1 | 592996 |  | No Sample Type | Please see attached report for BTEX results.
4-bromofluorobenzene (%Recovered) | % | Skelbrooke | SK03 | STL | 2005-02-15 | 97.8 | 97.8 | 617430 |  | No Sample Type | Sample filtered through a 20-25um filter prior to analysis for metals only. Please see attached report for VOC-TIC results.
4-bromofluorobenzene (%Recovered) | % | Skelbrooke | SK03 | STL | 2005-03-08 | 87.9 | 87.9 | 635851 |  | No Sample Type
4-bromofluorobenzene (%Recovered) | % | Skelbrooke | SK03 | STL | 2005-03-16 | 96.5 | 96.5 | 643620 |  | No Sample Type
4-bromofluorobenzene (%Recovered) | % | Skelbrooke | SK03 | STL | 2005-04-18 | 87.3 | 87.3 | 669699 |  | No Sample Type
4-bromofluorobenzene (%Recovered) | % | Skelbrooke | SK03 | STL | 2005-04-27 | 95.8 | 95.8 | 683683 |  | No Sample Type
4-bromofluorobenzene (%Recovered) | % | Skelbrooke | SK03 | STL | 2005-05-16 | 97.1 | 97.1 | 697133 |  | No Sample Type | Sample filtered through a 20-25um filter prior to analysis for metals only. Acid Herb sample taken from unfiltered PET bottle. Reporting limit raised due to sample matrix.
4-bromofluorobenzene (%Recovered) | % | Skelbrooke | SK03 | STL | 2005-05-23 | 95 | 95 | 704181 |  | No Sample Type | Sample filtered through a 20-25um filter prior to analysis for metals only. No 1 ltr pet received
4-bromofluorobenzene (%Recovered) | % | Skelbrooke | SK03 | STL | 2005-06-27 | 93.1 | 93.1 | 735404 |  | No Sample Type | No VOC vial received - sample subbed from 500ml glass bottle.
4-bromofluorobenzene (%Recovered) | % | Skelbrooke | SK03 | STL | 2005-07-12 | 89.1 | 89.1 | 748071 |  | No Sample Type
4-bromofluorobenzene (%Recovered) | % | Skelbrooke | SK10 | STL | 2005-03-08 | 87.5 | 87.5 | 635852 |  | No Sample Type
4-bromofluorobenzene (%Recovered) | % | Skelbrooke | SKSW01 | STL | 2005-02-25 | 95.9 | 95.9 | 627456 |  | No Sample Type | Please see attached report for BTEX results.
4-bromofluorobenzene (%Recovered) | % | Skelbrooke | SKSW01 | STL | 2005-04-27 | 99.6 | 99.6 | 683679 |  | No Sample Type
4-bromofluorobenzene (%Recovered) | % | Skelbrooke | SKSW01 | STL | 2005-05-17 | 96.3 | 96.3 | 697142 |  | No Sample Type | Sample filtered through a 20-25um filter prior to analysis for metals only.
4-bromofluorobenzene (%Recovered) | % | Skelbrooke | SKSW02 | STL | 2005-02-25 | 90.6 | 90.6 | 627457 |  | No Sample Type | Please see attached report for BTEX results.
4-bromofluorobenzene (%Recovered) | % | Skelbrooke | SKSW03 | STL | 2005-01-18 | 90.3 | 90.3 | 592990 |  | No Sample Type | Please see attached report for BTEX results.
4-bromofluorobenzene (%Recovered) | % | Skelbrooke | SKSW03 | STL | 2005-02-15 | 96.8 | 96.8 | 617422 |  | No Sample Type | Sample filtered through a 20-25um filter prior to analysis for metals only. Please see attached report for VOC-TIC results.
4-bromofluorobenzene (%Recovered) | % | Skelbrooke | SKSW03 | STL | 2005-03-08 | 91.2 | 91.2 | 635853 |  | No Sample Type
4-bromofluorobenzene (%Recovered) | % | Skelbrooke | SKSW03 | STL | 2005-03-16 | 96.9 | 96.9 | 643614 |  | No Sample Type
4-bromofluorobenzene (%Recovered) | % | Skelbrooke | SKSW03 | STL | 2005-04-18 | 85.6 | 85.6 | 669693 |  | No Sample Type
4-bromofluorobenzene (%Recovered) | % | Skelbrooke | SKSW03 | STL | 2005-04-27 | 96.4 | 96.4 | 683680 |  | No Sample Type
4-bromofluorobenzene (%Recovered) | % | Skelbrooke | SKSW03 | STL | 2005-05-17 | 96 | 96 | 697127 |  | No Sample Type | Sample filtered through a 20-25um filter prior to analysis for metals only. No bottle recieved for Acid Herb analysis, sample taken from PET bottle. Result for Mecoprop is <0.04ug/l.
4-bromofluorobenzene (%Recovered) | % | Skelbrooke | SKSW03 | STL | 2005-05-23 | 95.8 | 95.8 | 704179 |  | No Sample Type | Sample filtered through a 20-25um filter prior to analysis for metals only. No 1 ltr pet received
4-bromofluorobenzene (%Recovered) | % | Skelbrooke | SKSW03 | STL | 2005-06-28 | 94.2 | 94.2 | 735398 |  | No Sample Type | No VOC vial received - sample subbed from 500ml glass bottle.
4-bromofluorobenzene (%Recovered) | % | Skelbrooke | SKSW03 | STL | 2005-07-12 | 90.2 | 90.2 | 748065 |  | No Sample Type
6-Methyl-1-heptene | mg/m3 | Skelbrooke | SK02 | enitial | 2005-07-12 | 7 | 7 |  |  | No Sample Type
6-Methyl-1-heptene | mg/m3 | Skelbrooke | SK03 | enitial | 2005-07-12 | 6 | 6 |  |  | No Sample Type
6-Methyl-1-heptene | mg/m3 | Skelbrooke | SK04 | enitial | 2005-07-12 | 3.5 | 3.5 |  |  | No Sample Type
6-Methyl-1-heptene | mg/m3 | Skelbrooke | SK05 | enitial | 2005-07-12 | 6 | 6 |  |  | No Sample Type
6-Methyl-1-heptene | mg/m3 | Skelbrooke | SK06 | enitial | 2005-07-12 | 5 | 5 |  |  | No Sample Type
6-Methyl-1-heptene | mg/m3 | Skelbrooke | SK07 | enitial | 2005-07-12 | 6.5 | 6.5 |  |  | No Sample Type
6-Methyl-1-heptene | mg/m3 | Skelbrooke | SK08 | enitial | 2005-07-12 | 6 | 6 |  |  | No Sample Type
6-Methyl-1-heptene | mg/m3 | Skelbrooke | SK09 | enitial | 2005-07-12 | 6 | 6 |  |  | No Sample Type
6-Methyl-1-heptene | mg/m3 | Skelbrooke | SK10 | enitial | 2005-07-12 | 6 | 6 |  |  | No Sample Type
6-Methyl-1-heptene | mg/m3 | Skelbrooke | SK11 | enitial | 2005-07-12 | 5.5 | 5.5 |  |  | No Sample Type
6-Methyl-1-heptene | mg/m3 | Skelbrooke | SK21 | enitial | 2005-07-12 | 5 | 5 |  |  | No Sample Type
Accreditation |  | Skelbrooke | SK01 | ESG | 2016-01-19 | UKAS |  |  | EXR/212826_EX/1654086 | No Sample Type
Accreditation |  | Skelbrooke | SK02 | ESG | 2016-01-19 | UKAS |  |  | EXR/212826_EX/1654087 | No Sample Type
Accreditation |  | Skelbrooke | SK03 | ESG | 2016-01-19 | UKAS |  |  | EXR/212826_EX/1654088 | No Sample Type
Accreditation |  | Skelbrooke | SK04 | ESG | 2016-01-19 | None |  |  | EXR/212826_EX/1654089 | No Sample Type
Accreditation |  | Skelbrooke | SK05 | ESG | 2016-01-19 | None |  |  | EXR/212826_EX/1654090 | No Sample Type
Accreditation |  | Skelbrooke | SK06 | ESG | 2016-01-19 | None |  |  | EXR/212826_EX/1654091 | No Sample Type
Accreditation |  | Skelbrooke | SK07 | ESG | 2016-01-19 | None |  |  | EXR/212826_EX/1654092 | No Sample Type
Accreditation |  | Skelbrooke | SK08 | ESG | 2016-01-19 | None |  |  | EXR/212826_EX/1654093 | No Sample Type
Accreditation |  | Skelbrooke | SK09 | ESG | 2016-01-19 | None |  |  | EXR/212826_EX/1654094 | No Sample Type
Accreditation |  | Skelbrooke | SK10 | ESG | 2016-01-19 | None |  |  | EXR/212826_EX/1654095 | No Sample Type
Accreditation |  | Skelbrooke | SK11 | ESG | 2016-01-19 | None |  |  | EXR/212826_EX/1654096 | No Sample Type
Accreditation |  | Skelbrooke | SK12 | ESG | 2016-01-19 | None |  |  | EXR/212826_EX/1654097 | No Sample Type
Accreditation |  | Skelbrooke | SK21 | ESG | 2016-01-19 | None |  |  | EXR/212826_EX/1654100 | No Sample Type
Accreditation |  | Skelbrooke | SKSW03 | ESG | 2016-01-19 | None |  |  | EXR/212826_EX/1654103 | No Sample Type
Acetone | mg/m3 | Skelbrooke | SK03 | enitial | 2005-07-12 | Slightly Oily |  |  |  | No Sample Type
Alkalinity (CaCO3:mg/l) |  | Skelbrooke | SK01 | STL | 2004-08-24 | 514 | 514 | 399396 |  | No Sample Type | Sample filtered through a 20-25um filter prior to analysis for metals only. Please see attached report for BTEX results. No VOC vial supplied. Sub-sample taken from organics glass bottle.
Alkalinity (CaCO3:mg/l) |  | Skelbrooke | SK01 | STL | 2004-11-23 | 1040 | 1040 | 521039 |  | No Sample Type | Sample filtered through a 20-25um filter prior to analysis for metals only. Please see attached report for BTEX results - vial not supplied, subbed from organics glass bottle.
Alkalinity (CaCO3:mg/l) |  | Skelbrooke | SK01 | STL | 2005-02-15 | 827 | 827 | 617428 |  | No Sample Type | Sample filtered through a 20-25um filter prior to analysis for metals only. Please see attached report for VOC-TIC results.
Alkalinity (CaCO3:mg/l) |  | Skelbrooke | SK01 | STL | 2005-02-15 | 827 | 827 | 617428 |  | No Sample Type | Sample filtered through a 20-25um filter prior to analysis for metals only. Please see attached report for VOC-TIC results.
Alkalinity (CaCO3:mg/l) |  | Skelbrooke | SK01 | STL | 2005-05-16 | 910 | 910 | 697131 |  | No Sample Type | Sample filtered through a 20-25um filter prior to analysis for metals only. Acid Herb sample taken from unfiltered PET bottle.
Alkalinity (CaCO3:mg/l) |  | Skelbrooke | SK01 | STL | 2005-05-16 | 910 | 910 | 697131 |  | No Sample Type | Sample filtered through a 20-25um filter prior to analysis for metals only. Acid Herb sample taken from unfiltered PET bottle.
Alkalinity (CaCO3:mg/l) |  | Skelbrooke | SK01 | STL | 2005-11-14 | 997 | 997 | 163042 |  | No Sample Type | Sample filtered through a 20-25um filter prior to analysis for metals only. Acid Herbicides reporting limits raised due to nature of sample matrix.
Alkalinity (CaCO3:mg/l) |  | Skelbrooke | SK01 | STL | 2006-02-13 | 1140 | 1140 | 272365 |  | No Sample Type | Sample filtered through a 20-25um filter prior to analysis for metals only. Acid Herbicides reporting limits raised due to nature of sample matrix.
Alkalinity (CaCO3:mg/l) |  | Skelbrooke | SK01 | STL | 2006-05-09 | 239 | 239 | 389484 |  | No Sample Type | Sample filtered through a 20-25um filter prior to analysis for metals only. Acid Herbicides reporting limits raised due to nature of sample matrix.
Alkalinity (CaCO3:mg/l) |  | Skelbrooke | SK01 | STL | 2007-07-25 | 1050 | 1050 | 10092242 |  | No Sample Type | Sample filtered through a 20-25um filter prior to analysis for metals only. Reporting limit raised for mecoprop due to sample matrix.
Alkalinity (CaCO3:mg/l) |  | Skelbrooke | SK01 | STL | 2008-04-18 | 816 | 816 | 10531502 |  | No Sample Type | Sample filtered through a 20-25um filter prior to analysis for metals only. Acid Herbicides reporting limits raised due to nature of sample matrix.
Alkalinity (CaCO3:mg/l) |  | Skelbrooke | SK01 | WSP | 2010-04-20 | 640 | 640 | 148568 |  | No Sample Type
Alkalinity (CaCO3:mg/l) |  | Skelbrooke | SK01 | WSP | 2010-07-16 | 560 | 560 | 170262 |  | No Sample Type
Alkalinity (CaCO3:mg/l) |  | Skelbrooke | SK01 | WSP | 2010-10-05 | 390 | 390 | 193874 |  | No Sample Type
Alkalinity (CaCO3:mg/l) |  | Skelbrooke | SK01 | ALcontrol | 2011-02-16 | Empty |  | 221131 |  | No Sample Type | Empty
Alkalinity (CaCO3:mg/l) |  | Skelbrooke | SK01 | ALcontrol | 2011-04-20 | 610 | 610 | 3384569 |  | No Sample Type
Alkalinity (CaCO3:mg/l) |  | Skelbrooke | SK01 | ALcontrol | 2011-07-12 | Empty |  | 3887679 |  | No Sample Type | Empty
Alkalinity (CaCO3:mg/l) |  | Skelbrooke | SK01 | ALcontrol | 2011-10-18 | Empty |  | 4551862 |  | No Sample Type | Empty
Alkalinity (CaCO3:mg/l) |  | Skelbrooke | SK01 | ESG | 2012-07-17 | 595 | 595 |  |  | No Sample Type
Alkalinity (CaCO3:mg/l) |  | Skelbrooke | SK01 | ESG | 2012-08-08 | 475 | 475 |  |  | No Sample Type
Alkalinity (CaCO3:mg/l) |  | Skelbrooke | SK01 | ESG | 2012-10-17 | 530 | 530 |  |  | No Sample Type
Alkalinity (CaCO3:mg/l) |  | Skelbrooke | SK01 | ESG | 2013-01-22 | 545 | 545 |  |  | No Sample Type
Alkalinity (CaCO3:mg/l) |  | Skelbrooke | SK01 | ESG | 2013-04-17 | 566 | 566 |  |  | No Sample Type
Alkalinity (CaCO3:mg/l) |  | Skelbrooke | SK01 | ESG | 2013-07-23 | 581 | 581 |  |  | No Sample Type
Alkalinity (CaCO3:mg/l) |  | Skelbrooke | SK01 | ESG | 2013-10-23 | 545 | 545 |  |  | No Sample Type
Alkalinity (CaCO3:mg/l) |  | Skelbrooke | SK01 | ESG | 2014-01-08 | 551 | 551 |  |  | No Sample Type
Alkalinity (CaCO3:mg/l) |  | Skelbrooke | SK01 | ESG | 2014-04-22 | 573 | 573 |  |  | No Sample Type
Alkalinity (CaCO3:mg/l) |  | Skelbrooke | SK01 | ESG | 2014-07-30 | 553 | 553 |  |  | No Sample Type
Alkalinity (CaCO3:mg/l) |  | Skelbrooke | SK01 | ESG | 2014-10-21 | 534 | 534 |  |  | No Sample Type
Alkalinity (CaCO3:mg/l) |  | Skelbrooke | SK01 | ESG | 2015-01-07 | 598 | 598 |  |  | No Sample Type
Alkalinity (CaCO3:mg/l) |  | Skelbrooke | SK01 | ESG | 2015-04-07 | 615 | 615 |  |  | No Sample Type
Alkalinity (CaCO3:mg/l) |  | Skelbrooke | SK01 | ESG | 2015-07-02 | 596 | 596 |  |  | No Sample Type
Alkalinity (CaCO3:mg/l) |  | Skelbrooke | SK01 | ESG | 2015-10-06 | 551 | 551 |  |  | No Sample Type
Alkalinity (CaCO3:mg/l) |  | Skelbrooke | SK01 | ESG | 2016-01-19 | 511 | 511 |  |  | No Sample Type
Alkalinity (CaCO3:mg/l) |  | Skelbrooke | SK01 | ESG | 2016-04-11 | 492 | 492 |  |  | No Sample Type
Alkalinity (CaCO3:mg/l) |  | Skelbrooke | SK01 | ESG | 2016-07-20 | 567 | 567 |  |  | No Sample Type
Alkalinity (CaCO3:mg/l) |  | Skelbrooke | SK01 | ESG | 2016-10-03 | 583 | 583 |  |  | No Sample Type
Alkalinity (CaCO3:mg/l) |  | Skelbrooke | SK01 | ESG | 2017-01-17 | 540 | 540 |  |  | No Sample Type
Alkalinity (CaCO3:mg/l) |  | Skelbrooke | SK01 | ESG | 2017-04-20 | 513 | 513 |  |  | No Sample Type
Alkalinity (CaCO3:mg/l) |  | Skelbrooke | SK01 | ESG | 2017-07-04 | 528 | 528 |  |  | No Sample Type
Alkalinity (CaCO3:mg/l) |  | Skelbrooke | SK01 | ESG | 2017-10-02 | 513 | 513 |  |  | No Sample Type
Alkalinity (CaCO3:mg/l) |  | Skelbrooke | SK01 | ESG | 2018-01-16 | 480 | 480 |  |  | No Sample Type
Alkalinity (CaCO3:mg/l) |  | Skelbrooke | SK01 | ESG | 2018-04-23 | 535 | 535 |  | EXR/261572_EX/1881622 | No Sample Type
Alkalinity (CaCO3:mg/l) |  | Skelbrooke | SK01 | ESG | 2018-07-10 | 463 | 463 |  | EXR/266110_EX/1900964 | No Sample Type
Alkalinity (CaCO3:mg/l) |  | Skelbrooke | SK01 | ESG | 2018-10-17 | 483 | 483 |  | EXR/271933_EX/1925241 | No Sample Type
Alkalinity (CaCO3:mg/l) |  | Skelbrooke | SK01 | ESG | 2019-07-25 | 305 | 305 |  | EXR/287958_EX/1991639 | No Sample Type
Alkalinity (CaCO3:mg/l) |  | Skelbrooke | SK01 | ESG | 2019-10-08 | 514 | 514 |  | EXR/292608_EX/2010525 | No Sample Type
Alkalinity (CaCO3:mg/l) |  | Skelbrooke | SK01 |  | 2020-01-06 | 456 | 456
Alkalinity (CaCO3:mg/l) |  | Skelbrooke | SK01 | ESG | 2020-01-06 | 456 | 456 |  | EXR/297473_EX/2030679 | No Sample Type
Alkalinity (CaCO3:mg/l) |  | Skelbrooke | SK01 |  | 2020-04-08 | 453 | 453
Alkalinity (CaCO3:mg/l) |  | Skelbrooke | SK01 |  | 2020-07-06 | 448 | 448
Alkalinity (CaCO3:mg/l) |  | Skelbrooke | SK01 |  | 2020-10-28 | 490 | 490
Alkalinity (CaCO3:mg/l) |  | Skelbrooke | SK01 |  | 2020-12-07
Alkalinity (CaCO3:mg/l) |  | Skelbrooke | SK01 |  | 2020-12-07
Alkalinity (CaCO3:mg/l) |  | Skelbrooke | SK01 |  | 2021-01-13 | 483 | 483
Alkalinity (CaCO3:mg/l) |  | Skelbrooke | SK01 |  | 2021-02-23
Alkalinity (CaCO3:mg/l) |  | Skelbrooke | SK01 |  | 2021-03-23
Alkalinity (CaCO3:mg/l) |  | Skelbrooke | SK01 |  | 2021-04-15 | 440 | 440
Alkalinity (CaCO3:mg/l) |  | Skelbrooke | SK01 |  | 2021-04-15
Alkalinity (CaCO3:mg/l) |  | Skelbrooke | SK01 |  | 2021-07-16 | 449 | 449
Alkalinity (CaCO3:mg/l) |  | Skelbrooke | SK01 |  | 2021-10-21 | 434 | 434
Alkalinity (CaCO3:mg/l) |  | Skelbrooke | SK02 | STL | 2003-08-12 | 333 | 333 | 929754 |  | No Sample Type | Sample filtered through a 20-25um filter prior to analysis for metals only
Alkalinity (CaCO3:mg/l) |  | Skelbrooke | SK02 | STL | 2003-11-18 | 257 | 257 | 125282 |  | No Sample Type | Sample filtered through a 20-25um filter prior to analysis for metals only.
Alkalinity (CaCO3:mg/l) |  | Skelbrooke | SK02 | STL | 2004-02-24 | 246 | 246 | 210196 |  | No Sample Type | Sample filtered through a 20-25um filter prior to analysis for metals only.
Alkalinity (CaCO3:mg/l) |  | Skelbrooke | SK02 | STL | 2004-04-29 | 293 | 293 | 263498 |  | No Sample Type | Sample filtered through a 20-25um filter prior to analysis for metals only.
Alkalinity (CaCO3:mg/l) |  | Skelbrooke | SK02 | STL | 2004-05-10 | 323 | 323 | 268838 |  | No Sample Type | Sample filtered through a 20-25um filter prior to analysis for metals only.
Alkalinity (CaCO3:mg/l) |  | Skelbrooke | SK02 | STL | 2004-08-24 | 398 | 398 | 399397 |  | No Sample Type | Sample filtered through a 20-25um filter prior to analysis for metals only.
Alkalinity (CaCO3:mg/l) |  | Skelbrooke | SK02 | STL | 2004-11-23 | 339 | 339 | 521040 |  | No Sample Type | Sample filtered through a 20-25um filter prior to analysis for metals only.
Alkalinity (CaCO3:mg/l) |  | Skelbrooke | SK02 | STL | 2005-02-15 | 235 | 235 | 617429 |  | No Sample Type | Sample filtered through a 20-25um filter prior to analysis for metals only.
Alkalinity (CaCO3:mg/l) |  | Skelbrooke | SK02 | STL | 2005-02-15 | 235 | 235 | 617429 |  | No Sample Type | Sample filtered through a 20-25um filter prior to analysis for metals only.
Alkalinity (CaCO3:mg/l) |  | Skelbrooke | SK02 | STL | 2005-05-16 | 241 | 241 | 697132 |  | No Sample Type | Sample filtered through a 20-25um filter prior to analysis for metals only.
Alkalinity (CaCO3:mg/l) |  | Skelbrooke | SK02 | STL | 2005-05-16 | 241 | 241 | 697132 |  | No Sample Type | Sample filtered through a 20-25um filter prior to analysis for metals only.
Alkalinity (CaCO3:mg/l) |  | Skelbrooke | SK02 | STL | 2005-08-22 | 238 | 238 | 788930 |  | No Sample Type | Sample filtered through a 20-25um filter prior to analysis for metals only.
Alkalinity (CaCO3:mg/l) |  | Skelbrooke | SK02 | STL | 2005-11-14 | 266 | 266 | 163043 |  | No Sample Type | Sample filtered through a 20-25um filter prior to analysis for metals only.
Alkalinity (CaCO3:mg/l) |  | Skelbrooke | SK02 | STL | 2006-02-14 | 192 | 192 | 272346 |  | No Sample Type | Sample filtered through a 20-25um filter prior to analysis for metals only.
Alkalinity (CaCO3:mg/l) |  | Skelbrooke | SK02 | STL | 2006-05-09 | 38.6 | 38.6 | 389485 |  | No Sample Type | Sample filtered through a 20-25um filter prior to analysis for metals only.
Alkalinity (CaCO3:mg/l) |  | Skelbrooke | SK02 | STL | 2006-08-14 | 248 | 248 | 623506 |  | No Sample Type | Sample filtered through a 20-25um filter prior to analysis for metals only.
Alkalinity (CaCO3:mg/l) |  | Skelbrooke | SK02 | STL | 2006-11-20 | 208 | 208 | 775753 |  | No Sample Type | Sample filtered through a 20-25um filter prior to analysis for metals only.
Alkalinity (CaCO3:mg/l) |  | Skelbrooke | SK02 | STL | 2007-02-12 | 331 | 331 | 893225 |  | No Sample Type | Sample filtered through a 20-25um filter prior to analysis for metals only.
Alkalinity (CaCO3:mg/l) |  | Skelbrooke | SK02 | STL | 2007-04-24 | 142 | 142 | 322820 |  | No Sample Type | Sample filtered through a 20-25um filter prior to analysis for metals only.
Alkalinity (CaCO3:mg/l) |  | Skelbrooke | SK02 | STL | 2007-07-25 | 395 | 395 | 10092243 |  | No Sample Type | Sample filtered through a 20-25um filter prior to analysis for metals only. Reporting limit raised for mecoprop due to sample matrix.
Alkalinity (CaCO3:mg/l) |  | Skelbrooke | SK02 | STL | 2007-10-30 | 291 | 291 | 10250457 |  | No Sample Type | Sample filtered through a 20-25um filter prior to analysis for metals only.
Alkalinity (CaCO3:mg/l) |  | Skelbrooke | SK02 | STL | 2008-01-10 | 355 | 355 | 10362542 |  | No Sample Type | Sample filtered through a 20-25um filter prior to analysis for metals only.
Alkalinity (CaCO3:mg/l) |  | Skelbrooke | SK02 | STL | 2008-04-18 | 310 | 310 | 10531503 |  | No Sample Type | Sample filtered through a 20-25um filter prior to analysis for metals only.
Alkalinity (CaCO3:mg/l) |  | Skelbrooke | SK02 | STL | 2008-07-04 | 218 | 218 | 10665011 |  | No Sample Type | Sample filtered through a 20-25um filter prior to analysis for metals only.
Alkalinity (CaCO3:mg/l) |  | Skelbrooke | SK02 | STL | 2008-10-20 | 285 | 285 | 10872054 |  | No Sample Type | Sample filtered through a 20-25um filter prior to analysis for metals only.
Alkalinity (CaCO3:mg/l) |  | Skelbrooke | SK02 | STL | 2009-01-13 | 352 | 352 | 10995286 |  | No Sample Type | Sample filtered through a 20-25um filter prior to analysis for metals only.
Alkalinity (CaCO3:mg/l) |  | Skelbrooke | SK02 | STL | 2009-04-16 | 373 | 373 | 11144123 |  | No Sample Type | Sample filtered through a 20-25um filter prior to analysis for metals only.
Alkalinity (CaCO3:mg/l) |  | Skelbrooke | SK02 | STL | 2009-07-07 | 373 | 373 | 11280766 |  | No Sample Type | Sample filtered through a 20-25um filter prior to analysis for metals only.
Alkalinity (CaCO3:mg/l) |  | Skelbrooke | SK02 | WSP | 2009-10-01 | 400 | 400 | 99653 |  | No Sample Type
Alkalinity (CaCO3:mg/l) |  | Skelbrooke | SK02 | WSP | 2010-01-20 | 350 | 350 | 125746 |  | No Sample Type
Alkalinity (CaCO3:mg/l) |  | Skelbrooke | SK02 | WSP | 2010-04-20 | 420 | 420 | 148569 |  | No Sample Type
Alkalinity (CaCO3:mg/l) |  | Skelbrooke | SK02 | WSP | 2010-07-16 | 340 | 340 | 170263 |  | No Sample Type
Alkalinity (CaCO3:mg/l) |  | Skelbrooke | SK02 | WSP | 2010-10-05 | 290 | 290 | 193875 |  | No Sample Type
Alkalinity (CaCO3:mg/l) |  | Skelbrooke | SK02 | ALcontrol | 2011-02-16 | 130 | 130 | 221132 |  | No Sample Type
Alkalinity (CaCO3:mg/l) |  | Skelbrooke | SK02 | ALcontrol | 2011-04-20 | 330 | 330 | 3384580 |  | No Sample Type
Alkalinity (CaCO3:mg/l) |  | Skelbrooke | SK02 | ALcontrol | 2011-07-12 | 335 | 335 | 3887680 |  | No Sample Type
Alkalinity (CaCO3:mg/l) |  | Skelbrooke | SK02 | ALcontrol | 2011-10-18 | 225 | 225 | 4551864 |  | No Sample Type
Alkalinity (CaCO3:mg/l) |  | Skelbrooke | SK02 | ESG | 2012-04-16 | 292 | 292 |  |  | No Sample Type
Alkalinity (CaCO3:mg/l) |  | Skelbrooke | SK02 | ESG | 2012-07-17 | 250 | 250 |  |  | No Sample Type
Alkalinity (CaCO3:mg/l) |  | Skelbrooke | SK02 | ESG | 2012-10-17 | 251 | 251 |  |  | No Sample Type
Alkalinity (CaCO3:mg/l) |  | Skelbrooke | SK02 | ESG | 2013-01-22 | 279 | 279 |  |  | No Sample Type
Alkalinity (CaCO3:mg/l) |  | Skelbrooke | SK02 | ESG | 2013-04-17 | 282 | 282 |  |  | No Sample Type
Alkalinity (CaCO3:mg/l) |  | Skelbrooke | SK02 | ESG | 2013-07-23 | 378 | 378 |  |  | No Sample Type
Alkalinity (CaCO3:mg/l) |  | Skelbrooke | SK02 | ESG | 2013-10-23 | 406 | 406 |  |  | No Sample Type
Alkalinity (CaCO3:mg/l) |  | Skelbrooke | SK02 | ESG | 2014-01-08 | 442 | 442 |  |  | No Sample Type
Alkalinity (CaCO3:mg/l) |  | Skelbrooke | SK02 | ESG | 2014-04-22 | 440 | 440 |  |  | No Sample Type
Alkalinity (CaCO3:mg/l) |  | Skelbrooke | SK02 | ESG | 2014-07-30 | 379 | 379 |  |  | No Sample Type
Alkalinity (CaCO3:mg/l) |  | Skelbrooke | SK02 | ESG | 2014-10-21 | 340 | 340 |  |  | No Sample Type
Alkalinity (CaCO3:mg/l) |  | Skelbrooke | SK02 | ESG | 2015-01-07 | 395 | 395 |  |  | No Sample Type
Alkalinity (CaCO3:mg/l) |  | Skelbrooke | SK02 | ESG | 2015-04-07 | 427 | 427 |  |  | No Sample Type
Alkalinity (CaCO3:mg/l) |  | Skelbrooke | SK02 | ESG | 2015-07-02 | 423 | 423 |  |  | No Sample Type
Alkalinity (CaCO3:mg/l) |  | Skelbrooke | SK02 | ESG | 2015-10-06 | 372 | 372 |  |  | No Sample Type
Alkalinity (CaCO3:mg/l) |  | Skelbrooke | SK02 | ESG | 2016-01-19 | 472 | 472 |  |  | No Sample Type
Alkalinity (CaCO3:mg/l) |  | Skelbrooke | SK02 | ESG | 2016-04-11 | 419 | 419 |  |  | No Sample Type
Alkalinity (CaCO3:mg/l) |  | Skelbrooke | SK02 | ESG | 2016-07-20 | 465 | 465 |  |  | No Sample Type
Alkalinity (CaCO3:mg/l) |  | Skelbrooke | SK02 | ESG | 2016-10-03 | 460 | 460 |  |  | No Sample Type
Alkalinity (CaCO3:mg/l) |  | Skelbrooke | SK02 | ESG | 2017-01-17 | 491 | 491 |  |  | No Sample Type
Alkalinity (CaCO3:mg/l) |  | Skelbrooke | SK02 | ESG | 2017-04-26 | 389 | 389 |  |  | No Sample Type
Alkalinity (CaCO3:mg/l) |  | Skelbrooke | SK02 | ESG | 2017-07-04 | 411 | 411 |  |  | No Sample Type
Alkalinity (CaCO3:mg/l) |  | Skelbrooke | SK02 | ESG | 2017-10-02 | 400 | 400 |  |  | No Sample Type
Alkalinity (CaCO3:mg/l) |  | Skelbrooke | SK02 | ESG | 2018-01-16 | 412 | 412 |  |  | No Sample Type
Alkalinity (CaCO3:mg/l) |  | Skelbrooke | SK02 | ESG | 2018-04-23 | 347 | 347 |  | EXR/261572_EX/1881623 | No Sample Type
Alkalinity (CaCO3:mg/l) |  | Skelbrooke | SK02 | ESG | 2018-07-10 | 438 | 438 |  | EXR/266110_EX/1900965 | No Sample Type
Alkalinity (CaCO3:mg/l) |  | Skelbrooke | SK02 | ESG | 2018-10-17 | 424 | 424 |  | EXR/271933_EX/1925242 | No Sample Type
Alkalinity (CaCO3:mg/l) |  | Skelbrooke | SK02 | ESG | 2019-01-31 | 394 | 394 |  | EXR/277789_EX/1949981 | No Sample Type
Alkalinity (CaCO3:mg/l) |  | Skelbrooke | SK02 | ESG | 2019-04-16 | 387 | 387 |  | EXR/282535_EX/1969308 | No Sample Type
Alkalinity (CaCO3:mg/l) |  | Skelbrooke | SK02 | ESG | 2019-07-25 | 602 | 602 |  | EXR/287958_EX/1991640 | No Sample Type
Alkalinity (CaCO3:mg/l) |  | Skelbrooke | SK02 | ESG | 2019-10-08 | 412 | 412 |  | EXR/292608_EX/2010526 | No Sample Type
Alkalinity (CaCO3:mg/l) |  | Skelbrooke | SK02 |  | 2020-01-06 | 344 | 344
Alkalinity (CaCO3:mg/l) |  | Skelbrooke | SK02 | ESG | 2020-01-06 | 344 | 344 |  | EXR/297473_EX/2030680 | No Sample Type
Alkalinity (CaCO3:mg/l) |  | Skelbrooke | SK02 |  | 2020-04-08 | 351 | 351
Alkalinity (CaCO3:mg/l) |  | Skelbrooke | SK02 |  | 2020-07-06 | 399 | 399
Alkalinity (CaCO3:mg/l) |  | Skelbrooke | SK02 |  | 2020-10-28
Alkalinity (CaCO3:mg/l) |  | Skelbrooke | SK02 |  | 2021-01-13
Alkalinity (CaCO3:mg/l) |  | Skelbrooke | SK02 |  | 2021-04-15
Alkalinity (CaCO3:mg/l) |  | Skelbrooke | SK02 |  | 2021-07-16
Alkalinity (CaCO3:mg/l) |  | Skelbrooke | SK02 |  | 2021-10-21
Alkalinity (CaCO3:mg/l) |  | Skelbrooke | SK03 | STL | 2002-06-27 | 257 | 257 |  |  | No Sample Type
Alkalinity (CaCO3:mg/l) |  | Skelbrooke | SK03 | STL | 2002-08-14 | 257 | 257 |  |  | No Sample Type
Alkalinity (CaCO3:mg/l) |  | Skelbrooke | SK03 | STL | 2002-11-18 | 254 | 254 | 700648 |  | No Sample Type
Alkalinity (CaCO3:mg/l) |  | Skelbrooke | SK03 | STL | 2003-02-24 | 336 | 336 | 777801 |  | No Sample Type | Sample filtered through a 20-25um filter prior to analysis for metals only
Alkalinity (CaCO3:mg/l) |  | Skelbrooke | SK03 | STL | 2003-05-20 | 323 | 323 | 850832 |  | No Sample Type | Sample filtered through a 20-25um filter prior to analysis for metals only
Alkalinity (CaCO3:mg/l) |  | Skelbrooke | SK03 | STL | 2003-08-12 | 324 | 324 | 929755 |  | No Sample Type | Sample filtered through a 20-25um filter prior to analysis for metals only
Alkalinity (CaCO3:mg/l) |  | Skelbrooke | SK03 | STL | 2003-11-18 | 330 | 330 | 125283 |  | No Sample Type | Sample filtered through a 20-25um filter prior to analysis for metals only.
Alkalinity (CaCO3:mg/l) |  | Skelbrooke | SK03 | STL | 2004-02-24 | 360 | 360 | 210197 |  | No Sample Type | Sample filtered through a 20-25um filter prior to analysis for metals only.
Alkalinity (CaCO3:mg/l) |  | Skelbrooke | SK03 | STL | 2004-04-29 | 361 | 361 | 263499 |  | No Sample Type | Please see attached report for BTEX results - no vial supplied, sample subbed from organics bottle.Sample filtered through a 20-25um filter prior to analysis for metals only.
Alkalinity (CaCO3:mg/l) |  | Skelbrooke | SK03 | STL | 2004-05-10 | 321 | 321 | 268839 |  | No Sample Type | Sample filtered through a 20-25um filter prior to analysis for metals only. Please see attached report for VOC results. No VOC vial received-sample taken from 1 litre organics bottle.
Alkalinity (CaCO3:mg/l) |  | Skelbrooke | SK03 | STL | 2004-08-24 | 343 | 343 | 399398 |  | No Sample Type | Sample filtered through a 20-25um filter prior to analysis for metals only. Please see attached report for BTEX results. No VOC vial supplied. Sub-sample taken from organics glass bottle.
Alkalinity (CaCO3:mg/l) |  | Skelbrooke | SK03 | STL | 2004-11-23 | 307 | 307 | 521041 |  | No Sample Type | Sample filtered through a 20-25um filter prior to analysis for metals only. Please see attached report for BTEX results - vial not supplied, subbed from organics glass bottle.
Alkalinity (CaCO3:mg/l) |  | Skelbrooke | SK03 | STL | 2005-02-15 | 321 | 321 | 617430 |  | No Sample Type | Sample filtered through a 20-25um filter prior to analysis for metals only. Please see attached report for VOC-TIC results.
Alkalinity (CaCO3:mg/l) |  | Skelbrooke | SK03 | STL | 2005-02-15 | 321 | 321 | 617430 |  | No Sample Type | Sample filtered through a 20-25um filter prior to analysis for metals only. Please see attached report for VOC-TIC results.
Alkalinity (CaCO3:mg/l) |  | Skelbrooke | SK03 | STL | 2005-05-16 | 410 | 410 | 697133 |  | No Sample Type | Sample filtered through a 20-25um filter prior to analysis for metals only. Acid Herb sample taken from unfiltered PET bottle. Reporting limit raised due to sample matrix.
Alkalinity (CaCO3:mg/l) |  | Skelbrooke | SK03 | STL | 2005-05-16 | 410 | 410 | 697133 |  | No Sample Type | Sample filtered through a 20-25um filter prior to analysis for metals only. Acid Herb sample taken from unfiltered PET bottle. Reporting limit raised due to sample matrix.
Alkalinity (CaCO3:mg/l) |  | Skelbrooke | SK03 | STL | 2005-08-22 | 633 | 633 | 788931 |  | No Sample Type | Sample filtered through a 20-25um filter prior to analysis for metals only. No Dissolved oxygen result due to sample interference.
Alkalinity (CaCO3:mg/l) |  | Skelbrooke | SK03 | STL | 2005-11-14 | 581 | 581 | 163044 |  | No Sample Type | Sample filtered through a 20-25um filter prior to analysis for metals only.
Alkalinity (CaCO3:mg/l) |  | Skelbrooke | SK03 | STL | 2006-02-13 | 436 | 436 | 272366 |  | No Sample Type | Sample filtered through a 20-25um filter prior to analysis for metals only.
Alkalinity (CaCO3:mg/l) |  | Skelbrooke | SK03 | STL | 2006-05-09 | 713 | 713 | 389486 |  | No Sample Type | Sample filtered through a 20-25um filter prior to analysis for metals only. Unable to perform COD analysis due to interference.
Alkalinity (CaCO3:mg/l) |  | Skelbrooke | SK03 | STL | 2006-08-14 | 508 | 508 | 623507 |  | No Sample Type | Sample filtered through a 20-25um filter prior to analysis for metals only.
Alkalinity (CaCO3:mg/l) |  | Skelbrooke | SK03 | STL | 2006-11-20 | 1110 | 1110 | 775754 |  | No Sample Type | Sample filtered through a 20-25um filter prior to analysis for metals only.
Alkalinity (CaCO3:mg/l) |  | Skelbrooke | SK03 | STL | 2007-02-12 | 626 | 626 | 893226 |  | No Sample Type | Sample filtered through a 20-25um filter prior to analysis for metals only.
Alkalinity (CaCO3:mg/l) |  | Skelbrooke | SK03 | STL | 2007-04-24 | 559 | 559 | 322821 |  | No Sample Type | Sample filtered through a 20-25um filter prior to analysis for metals only.
Alkalinity (CaCO3:mg/l) |  | Skelbrooke | SK03 | STL | 2007-07-25 | 484 | 484 | 10092244 |  | No Sample Type | Sample filtered through a 20-25um filter prior to analysis for metals only. Reporting limit raised for mecoprop due to sample matrix.
Alkalinity (CaCO3:mg/l) |  | Skelbrooke | SK03 | STL | 2007-10-30 | 455 | 455 | 10250458 |  | No Sample Type | Sample filtered through a 20-25um filter prior to analysis for metals only.
Alkalinity (CaCO3:mg/l) |  | Skelbrooke | SK03 | STL | 2008-01-10 | 609 | 609 | 10362543 |  | No Sample Type | Sample filtered through a 20-25um filter prior to analysis for metals only.
Alkalinity (CaCO3:mg/l) |  | Skelbrooke | SK03 | STL | 2008-04-18 | 587 | 587 | 10531504 |  | No Sample Type | Sample filtered through a 20-25um filter prior to analysis for metals only.
Alkalinity (CaCO3:mg/l) |  | Skelbrooke | SK03 | STL | 2008-07-04 | 571 | 571 | 10665012 |  | No Sample Type | Sample filtered through a 20-25um filter prior to analysis for metals only.
Alkalinity (CaCO3:mg/l) |  | Skelbrooke | SK03 | STL | 2008-10-20 | 308 | 308 | 10872055 |  | No Sample Type | Sample filtered through a 20-25um filter prior to analysis for metals only.
Alkalinity (CaCO3:mg/l) |  | Skelbrooke | SK03 | STL | 2009-01-13 | 434 | 434 | 10995287 |  | No Sample Type | Sample filtered through a 20-25um filter prior to analysis for metals only.
Alkalinity (CaCO3:mg/l) |  | Skelbrooke | SK03 | STL | 2009-04-16 | 321 | 321 | 11144124 |  | No Sample Type | Sample filtered through a 20-25um filter prior to analysis for metals only.
Alkalinity (CaCO3:mg/l) |  | Skelbrooke | SK03 | STL | 2009-07-07 | 460 | 460 | 11280767 |  | No Sample Type | Sample filtered through a 20-25um filter prior to analysis for metals only.
Alkalinity (CaCO3:mg/l) |  | Skelbrooke | SK03 | WSP | 2009-10-01 | 320 | 320 | 99654 |  | No Sample Type
Alkalinity (CaCO3:mg/l) |  | Skelbrooke | SK03 | WSP | 2010-01-20 | 300 | 300 | 125747 |  | No Sample Type
Alkalinity (CaCO3:mg/l) |  | Skelbrooke | SK03 | WSP | 2010-04-20 | 320 | 320 | 148570 |  | No Sample Type
Alkalinity (CaCO3:mg/l) |  | Skelbrooke | SK03 | WSP | 2010-07-16 | 350 | 350 | 170264 |  | No Sample Type
Alkalinity (CaCO3:mg/l) |  | Skelbrooke | SK03 | WSP | 2010-10-05 | 300 | 300 | 193876 |  | No Sample Type
Alkalinity (CaCO3:mg/l) |  | Skelbrooke | SK03 | ALcontrol | 2011-02-16 | 160 | 160 | 221133 |  | No Sample Type
Alkalinity (CaCO3:mg/l) |  | Skelbrooke | SK03 | ALcontrol | 2011-04-20 | 345 | 345 | 3384581 |  | No Sample Type
Alkalinity (CaCO3:mg/l) |  | Skelbrooke | SK03 | ALcontrol | 2011-07-13 | 340 | 340 | 3887681 |  | No Sample Type
Alkalinity (CaCO3:mg/l) |  | Skelbrooke | SK03 | ALcontrol | 2011-10-18 | 345 | 345 | 4551865 |  | No Sample Type
Alkalinity (CaCO3:mg/l) |  | Skelbrooke | SK03 | ESG | 2012-04-16 | 326 | 326 |  |  | No Sample Type
Alkalinity (CaCO3:mg/l) |  | Skelbrooke | SK03 | ESG | 2012-07-17 | 260 | 260 |  |  | No Sample Type
Alkalinity (CaCO3:mg/l) |  | Skelbrooke | SK03 | ESG | 2012-08-08 | 290 | 290 |  |  | No Sample Type
Alkalinity (CaCO3:mg/l) |  | Skelbrooke | SK03 | ESG | 2012-10-17 | 234 | 234 |  |  | No Sample Type
Alkalinity (CaCO3:mg/l) |  | Skelbrooke | SK03 | ESG | 2013-01-22 | 275 | 275 |  |  | No Sample Type
Alkalinity (CaCO3:mg/l) |  | Skelbrooke | SK03 | ESG | 2013-04-17 | 362 | 362 |  |  | No Sample Type
Alkalinity (CaCO3:mg/l) |  | Skelbrooke | SK03 | ESG | 2013-07-23 | 386 | 386 |  |  | No Sample Type
Alkalinity (CaCO3:mg/l) |  | Skelbrooke | SK03 | ESG | 2013-10-23 | 334 | 334 |  |  | No Sample Type
Alkalinity (CaCO3:mg/l) |  | Skelbrooke | SK03 | ESG | 2014-01-08 | 325 | 325 |  |  | No Sample Type
Alkalinity (CaCO3:mg/l) |  | Skelbrooke | SK03 | ESG | 2014-04-22 | 350 | 350 |  |  | No Sample Type
Alkalinity (CaCO3:mg/l) |  | Skelbrooke | SK03 | ESG | 2014-07-30 | 405 | 405 |  |  | No Sample Type
Alkalinity (CaCO3:mg/l) |  | Skelbrooke | SK03 | ESG | 2014-10-21 | 320 | 320 |  |  | No Sample Type
Alkalinity (CaCO3:mg/l) |  | Skelbrooke | SK03 | ESG | 2015-01-07 | 328 | 328 |  |  | No Sample Type
Alkalinity (CaCO3:mg/l) |  | Skelbrooke | SK03 | ESG | 2015-04-07 | 327 | 327 |  |  | No Sample Type
Alkalinity (CaCO3:mg/l) |  | Skelbrooke | SK03 | ESG | 2015-07-02 | 330 | 330 |  |  | No Sample Type
Alkalinity (CaCO3:mg/l) |  | Skelbrooke | SK03 | ESG | 2015-10-06 | 317 | 317 |  |  | No Sample Type
Alkalinity (CaCO3:mg/l) |  | Skelbrooke | SK03 | ESG | 2016-01-19 | 345 | 345 |  |  | No Sample Type
Alkalinity (CaCO3:mg/l) |  | Skelbrooke | SK03 | ESG | 2016-04-11 | 327 | 327 |  |  | No Sample Type
Alkalinity (CaCO3:mg/l) |  | Skelbrooke | SK03 | ESG | 2016-07-20 | 327 | 327 |  |  | No Sample Type
Alkalinity (CaCO3:mg/l) |  | Skelbrooke | SK03 | ESG | 2016-10-03 | 326 | 326 |  |  | No Sample Type
Alkalinity (CaCO3:mg/l) |  | Skelbrooke | SK03 | ESG | 2017-01-17 | 319 | 319 |  |  | No Sample Type
Alkalinity (CaCO3:mg/l) |  | Skelbrooke | SK03 | ESG | 2017-04-20 | 302 | 302 |  |  | No Sample Type
Alkalinity (CaCO3:mg/l) |  | Skelbrooke | SK03 | ESG | 2017-07-04 | 318 | 318 |  |  | No Sample Type
Alkalinity (CaCO3:mg/l) |  | Skelbrooke | SK03 | ESG | 2017-10-02 | 309 | 309 |  |  | No Sample Type
Alkalinity (CaCO3:mg/l) |  | Skelbrooke | SK03 | ESG | 2018-01-16 | 284 | 284 |  |  | No Sample Type
Alkalinity (CaCO3:mg/l) |  | Skelbrooke | SK03 | ESG | 2018-04-23 | 359 | 359 |  | EXR/261572_EX/1881624 | No Sample Type
Alkalinity (CaCO3:mg/l) |  | Skelbrooke | SK03 | ESG | 2018-07-09 | 315 | 315 |  | EXR/266110_EX/1900966 | No Sample Type
Alkalinity (CaCO3:mg/l) |  | Skelbrooke | SK03 | ESG | 2018-10-17 | 303 | 303 |  | EXR/271933_EX/1925243 | No Sample Type
Alkalinity (CaCO3:mg/l) |  | Skelbrooke | SK03 | ESG | 2019-01-31 | 304 | 304 |  | EXR/277789_EX/1949982 | No Sample Type
Alkalinity (CaCO3:mg/l) |  | Skelbrooke | SK03 | ESG | 2019-04-16 | 290 | 290 |  | EXR/282535_EX/1969309 | No Sample Type
Alkalinity (CaCO3:mg/l) |  | Skelbrooke | SK03 | ESG | 2019-07-25 | 486 | 486 |  | EXR/287958_EX/1991641 | No Sample Type
Alkalinity (CaCO3:mg/l) |  | Skelbrooke | SK03 | ESG | 2019-09-12 | 288 | 288 |  | EXR/290699_EX/2002985 | No Sample Type
Alkalinity (CaCO3:mg/l) |  | Skelbrooke | SK03 | ESG | 2019-10-08 | 273 | 273 |  | EXR/292608_EX/2010527 | No Sample Type
Alkalinity (CaCO3:mg/l) |  | Skelbrooke | SK03 |  | 2020-01-06 | 292 | 292
Alkalinity (CaCO3:mg/l) |  | Skelbrooke | SK03 | ESG | 2020-01-06 | 292 | 292 |  | EXR/297473_EX/2030681 | No Sample Type
Alkalinity (CaCO3:mg/l) |  | Skelbrooke | SK03 |  | 2020-04-01
Alkalinity (CaCO3:mg/l) |  | Skelbrooke | SK03 |  | 2020-07-06 | 299 | 299
Alkalinity (CaCO3:mg/l) |  | Skelbrooke | SK03 |  | 2020-10-28 | 290 | 290
Alkalinity (CaCO3:mg/l) |  | Skelbrooke | SK03 |  | 2021-01-13 | 312 | 312
Alkalinity (CaCO3:mg/l) |  | Skelbrooke | SK03 |  | 2021-04-15 | 297 | 297
Alkalinity (CaCO3:mg/l) |  | Skelbrooke | SK03 |  | 2021-04-15
Alkalinity (CaCO3:mg/l) |  | Skelbrooke | SK03 |  | 2021-05-18
Alkalinity (CaCO3:mg/l) |  | Skelbrooke | SK03 |  | 2021-07-16 | 282 | 282
Alkalinity (CaCO3:mg/l) |  | Skelbrooke | SK03 |  | 2021-10-21 | 290 | 290
Alkalinity (CaCO3:mg/l) |  | Skelbrooke | SK04 | STL | 2002-06-28 | 490 | 490 |  |  | No Sample Type
Alkalinity (CaCO3:mg/l) |  | Skelbrooke | SK04 | STL | 2002-08-14 | 490 | 490 |  |  | No Sample Type
Alkalinity (CaCO3:mg/l) |  | Skelbrooke | SK04 | STL | 2002-11-18 | 442 | 442 | 700649 |  | No Sample Type
Alkalinity (CaCO3:mg/l) |  | Skelbrooke | SK04 | STL | 2003-02-24 | 559 | 559 | 777802 |  | No Sample Type | Sample filtered through a 20-25um filter prior to analysis for metals only
Alkalinity (CaCO3:mg/l) |  | Skelbrooke | SK04 | STL | 2003-05-20 | 406 | 406 | 850833 |  | No Sample Type | Sample filtered through a 20-25um filter prior to analysis for metals only
Alkalinity (CaCO3:mg/l) |  | Skelbrooke | SK04 | STL | 2003-08-12 | 365 | 365 | 929756 |  | No Sample Type | Sample filtered through a 20-25um filter prior to analysis for metals only
Alkalinity (CaCO3:mg/l) |  | Skelbrooke | SK04 | STL | 2003-11-18 | 477 | 477 | 125284 |  | No Sample Type | Sample filtered through a 20-25um filter prior to analysis for metals only.
Alkalinity (CaCO3:mg/l) |  | Skelbrooke | SK04 | STL | 2004-02-24 | 496 | 496 | 210198 |  | No Sample Type | Sample filtered through a 20-25um filter prior to analysis for metals only.
Alkalinity (CaCO3:mg/l) |  | Skelbrooke | SK04 | STL | 2004-04-29 | 491 | 491 | 263500 |  | No Sample Type | Sample filtered through a 20-25um filter prior to analysis for metals only.
Alkalinity (CaCO3:mg/l) |  | Skelbrooke | SK04 | STL | 2004-05-10 | 529 | 529 | 268840 |  | No Sample Type | Sample filtered through a 20-25um filter prior to analysis for metals only.
Alkalinity (CaCO3:mg/l) |  | Skelbrooke | SK04 | STL | 2004-08-24 | 638 | 638 | 399399 |  | No Sample Type | Sample filtered through a 20-25um filter prior to analysis for metals only.
Alkalinity (CaCO3:mg/l) |  | Skelbrooke | SK04 | STL | 2004-11-23 | 476 | 476 | 521042 |  | No Sample Type | Sample filtered through a 20-25um filter prior to analysis for metals only.
Alkalinity (CaCO3:mg/l) |  | Skelbrooke | SK04 | STL | 2005-02-15 | 439 | 439 | 617431 |  | No Sample Type | Sample filtered through a 20-25um filter prior to analysis for metals only.
Alkalinity (CaCO3:mg/l) |  | Skelbrooke | SK04 | STL | 2005-02-15 | 439 | 439 | 617431 |  | No Sample Type | Sample filtered through a 20-25um filter prior to analysis for metals only.
Alkalinity (CaCO3:mg/l) |  | Skelbrooke | SK04 | STL | 2005-05-16 | 494 | 494 | 697134 |  | No Sample Type | Sample filtered through a 20-25um filter prior to analysis for metals only.
Alkalinity (CaCO3:mg/l) |  | Skelbrooke | SK04 | STL | 2005-05-16 | 494 | 494 | 697134 |  | No Sample Type | Sample filtered through a 20-25um filter prior to analysis for metals only.
Alkalinity (CaCO3:mg/l) |  | Skelbrooke | SK04 | STL | 2005-08-22 | 681 | 681 | 788932 |  | No Sample Type | Sample filtered through a 20-25um filter prior to analysis for metals only.
Alkalinity (CaCO3:mg/l) |  | Skelbrooke | SK04 | STL | 2005-11-14 | 599 | 599 | 163045 |  | No Sample Type | Sample filtered through a 20-25um filter prior to analysis for metals only.
Alkalinity (CaCO3:mg/l) |  | Skelbrooke | SK04 | STL | 2006-02-14 | 584 | 584 | 272347 |  | No Sample Type | Sample filtered through a 20-25um filter prior to analysis for metals only.
Alkalinity (CaCO3:mg/l) |  | Skelbrooke | SK04 | STL | 2006-05-09 | 585 | 585 | 389487 |  | No Sample Type | Sample filtered through a 20-25um filter prior to analysis for metals only. Unable to perform COD analysis due to interference.
Alkalinity (CaCO3:mg/l) |  | Skelbrooke | SK04 | STL | 2006-08-14 | 505 | 505 | 623508 |  | No Sample Type | Sample filtered through a 20-25um filter prior to analysis for metals only.
Alkalinity (CaCO3:mg/l) |  | Skelbrooke | SK04 | STL | 2006-11-20 | 615 | 615 | 775755 |  | No Sample Type | Sample filtered through a 20-25um filter prior to analysis for metals only.
Alkalinity (CaCO3:mg/l) |  | Skelbrooke | SK04 | STL | 2007-02-12 | 438 | 438 | 893227 |  | No Sample Type | Sample filtered through a 20-25um filter prior to analysis for metals only.
Alkalinity (CaCO3:mg/l) |  | Skelbrooke | SK04 | STL | 2007-04-24 | 616 | 616 | 322822 |  | No Sample Type | Sample filtered through a 20-25um filter prior to analysis for metals only.
Alkalinity (CaCO3:mg/l) |  | Skelbrooke | SK04 | STL | 2007-07-25 | 551 | 551 | 10092245 |  | No Sample Type | Sample filtered through a 20-25um filter prior to analysis for metals only.
Alkalinity (CaCO3:mg/l) |  | Skelbrooke | SK04 | STL | 2007-10-30 | 563 | 563 | 10250459 |  | No Sample Type | Sample filtered through a 20-25um filter prior to analysis for metals only.
Alkalinity (CaCO3:mg/l) |  | Skelbrooke | SK04 | STL | 2008-01-10 | 778 | 778 | 10362544 |  | No Sample Type | Sample filtered through a 20-25um filter prior to analysis for metals only.
Alkalinity (CaCO3:mg/l) |  | Skelbrooke | SK04 | STL | 2008-04-18 | 544 | 544 | 10531505 |  | No Sample Type | Sample filtered through a 20-25um filter prior to analysis for metals only.
Alkalinity (CaCO3:mg/l) |  | Skelbrooke | SK04 | STL | 2008-07-03 | 562 | 562 | 10665013 |  | No Sample Type | Sample filtered through a 20-25um filter prior to analysis for metals only.
Alkalinity (CaCO3:mg/l) |  | Skelbrooke | SK04 | STL | 2008-10-20 | 423 | 423 | 10872056 |  | No Sample Type | Sample filtered through a 20-25um filter prior to analysis for metals only.
Alkalinity (CaCO3:mg/l) |  | Skelbrooke | SK04 | STL | 2009-01-13 | 477 | 477 | 10995288 |  | No Sample Type | Sample filtered through a 20-25um filter prior to analysis for metals only.
Alkalinity (CaCO3:mg/l) |  | Skelbrooke | SK04 | STL | 2009-04-16 | 440 | 440 | 11144125 |  | No Sample Type | Sample filtered through a 20-25um filter prior to analysis for metals only.
Alkalinity (CaCO3:mg/l) |  | Skelbrooke | SK04 | STL | 2009-07-07 | 442 | 442 | 11280768 |  | No Sample Type | Sample filtered through a 20-25um filter prior to analysis for metals only.
Alkalinity (CaCO3:mg/l) |  | Skelbrooke | SK04 | WSP | 2009-10-01 | 400 | 400 | 99655 |  | No Sample Type
Alkalinity (CaCO3:mg/l) |  | Skelbrooke | SK04 | WSP | 2010-01-20 | 360 | 360 | 125748 |  | No Sample Type
Alkalinity (CaCO3:mg/l) |  | Skelbrooke | SK04 | WSP | 2010-04-20 | 440 | 440 | 148571 |  | No Sample Type
Alkalinity (CaCO3:mg/l) |  | Skelbrooke | SK04 | WSP | 2010-07-16 | 420 | 420 | 170265 |  | No Sample Type
Alkalinity (CaCO3:mg/l) |  | Skelbrooke | SK04 | WSP | 2010-10-05 | 390 | 390 | 193877 |  | No Sample Type
Alkalinity (CaCO3:mg/l) |  | Skelbrooke | SK04 | ALcontrol | 2011-02-16 | 455 | 455 | 221134 |  | No Sample Type
Alkalinity (CaCO3:mg/l) |  | Skelbrooke | SK04 | ALcontrol | 2011-04-20 | 435 | 435 | 3384583 |  | No Sample Type
Alkalinity (CaCO3:mg/l) |  | Skelbrooke | SK04 | ALcontrol | 2011-07-13 | 460 | 460 | 3887655 |  | No Sample Type
Alkalinity (CaCO3:mg/l) |  | Skelbrooke | SK04 | ALcontrol | 2011-10-18 | 430 | 430 | 4551867 |  | No Sample Type
Alkalinity (CaCO3:mg/l) |  | Skelbrooke | SK04 | ESG | 2012-04-16 | 422 | 422 |  |  | No Sample Type
Alkalinity (CaCO3:mg/l) |  | Skelbrooke | SK04 | ESG | 2012-07-17 | 407 | 407 |  |  | No Sample Type
Alkalinity (CaCO3:mg/l) |  | Skelbrooke | SK04 | ESG | 2012-08-08 | 227 | 227 |  |  | No Sample Type
Alkalinity (CaCO3:mg/l) |  | Skelbrooke | SK04 | ESG | 2012-10-17 | 337 | 337 |  |  | No Sample Type
Alkalinity (CaCO3:mg/l) |  | Skelbrooke | SK04 | ESG | 2013-01-22 | 355 | 355 |  |  | No Sample Type
Alkalinity (CaCO3:mg/l) |  | Skelbrooke | SK04 | ESG | 2013-04-17 | 374 | 374 |  |  | No Sample Type
Alkalinity (CaCO3:mg/l) |  | Skelbrooke | SK04 | ESG | 2013-07-23 | 478 | 478 |  |  | No Sample Type
Alkalinity (CaCO3:mg/l) |  | Skelbrooke | SK04 | ESG | 2013-10-23 | 454 | 454 |  |  | No Sample Type
Alkalinity (CaCO3:mg/l) |  | Skelbrooke | SK04 | ESG | 2014-01-08 | 458 | 458 |  |  | No Sample Type
Alkalinity (CaCO3:mg/l) |  | Skelbrooke | SK04 | ESG | 2014-04-22 | 420 | 420 |  |  | No Sample Type
Alkalinity (CaCO3:mg/l) |  | Skelbrooke | SK04 | ESG | 2014-07-30 | 490 | 490 |  |  | No Sample Type
Alkalinity (CaCO3:mg/l) |  | Skelbrooke | SK04 | ESG | 2014-10-21 | 435 | 435 |  |  | No Sample Type
Alkalinity (CaCO3:mg/l) |  | Skelbrooke | SK04 | ESG | 2015-01-07 | 454 | 454 |  |  | No Sample Type
Alkalinity (CaCO3:mg/l) |  | Skelbrooke | SK04 | ESG | 2015-04-07 | 435 | 435 |  |  | No Sample Type
Alkalinity (CaCO3:mg/l) |  | Skelbrooke | SK04 | ESG | 2015-07-02 | 440 | 440 |  |  | No Sample Type
Alkalinity (CaCO3:mg/l) |  | Skelbrooke | SK04 | ESG | 2015-10-06 | 418 | 418 |  |  | No Sample Type
Alkalinity (CaCO3:mg/l) |  | Skelbrooke | SK04 | ESG | 2016-01-19 | 442 | 442 |  |  | No Sample Type
Alkalinity (CaCO3:mg/l) |  | Skelbrooke | SK04 | ESG | 2016-04-11 | 421 | 421 |  |  | No Sample Type
Alkalinity (CaCO3:mg/l) |  | Skelbrooke | SK04 | ESG | 2016-07-20 | 423 | 423 |  |  | No Sample Type
Alkalinity (CaCO3:mg/l) |  | Skelbrooke | SK04 | ESG | 2016-10-03 | 455 | 455 |  |  | No Sample Type
Alkalinity (CaCO3:mg/l) |  | Skelbrooke | SK04 | ESG | 2017-01-17 | 443 | 443 |  |  | No Sample Type
Alkalinity (CaCO3:mg/l) |  | Skelbrooke | SK04 | ESG | 2017-04-20 | 419 | 419 |  |  | No Sample Type
Alkalinity (CaCO3:mg/l) |  | Skelbrooke | SK04 | ESG | 2017-07-04 | 405 | 405 |  |  | No Sample Type
Alkalinity (CaCO3:mg/l) |  | Skelbrooke | SK04 | ESG | 2017-10-03 | 412 | 412 |  |  | No Sample Type
Alkalinity (CaCO3:mg/l) |  | Skelbrooke | SK04 | ESG | 2018-01-16 | 415 | 415 |  |  | No Sample Type
Alkalinity (CaCO3:mg/l) |  | Skelbrooke | SK04 | ESG | 2018-04-23 | 424 | 424 |  | EXR/261572_EX/1881625 | No Sample Type
Alkalinity (CaCO3:mg/l) |  | Skelbrooke | SK04 | ESG | 2018-07-09 | 428 | 428 |  | EXR/266110_EX/1900967 | No Sample Type
Alkalinity (CaCO3:mg/l) |  | Skelbrooke | SK04 | ESG | 2018-10-17 | 450 | 450 |  | EXR/271933_EX/1925244 | No Sample Type
Alkalinity (CaCO3:mg/l) |  | Skelbrooke | SK04 | ESG | 2019-01-31 | 416 | 416 |  | EXR/277789_EX/1949983 | No Sample Type
Alkalinity (CaCO3:mg/l) |  | Skelbrooke | SK04 | ESG | 2019-04-16 | 424 | 424 |  | EXR/282535_EX/1969310 | No Sample Type
Alkalinity (CaCO3:mg/l) |  | Skelbrooke | SK04 | ESG | 2019-08-05 | 416 | 416 |  | EXR/288621_EX/1994231 | No Sample Type
Alkalinity (CaCO3:mg/l) |  | Skelbrooke | SK04 | ESG | 2019-10-08 | 407 | 407 |  | EXR/292608_EX/2010528 | No Sample Type
Alkalinity (CaCO3:mg/l) |  | Skelbrooke | SK04 |  | 2020-01-06 | 415 | 415
Alkalinity (CaCO3:mg/l) |  | Skelbrooke | SK04 | ESG | 2020-01-06 | 415 | 415 |  | EXR/297473_EX/2030682 | No Sample Type
Alkalinity (CaCO3:mg/l) |  | Skelbrooke | SK04 |  | 2020-04-08 | 403 | 403
Alkalinity (CaCO3:mg/l) |  | Skelbrooke | SK04 |  | 2020-07-10 | 417 | 417
Alkalinity (CaCO3:mg/l) |  | Skelbrooke | SK04 |  | 2020-10-28 | 414 | 414
Alkalinity (CaCO3:mg/l) |  | Skelbrooke | SK04 |  | 2021-01-13 | 418 | 418
Alkalinity (CaCO3:mg/l) |  | Skelbrooke | SK04 |  | 2021-02-16
Alkalinity (CaCO3:mg/l) |  | Skelbrooke | SK04 |  | 2021-03-12
Alkalinity (CaCO3:mg/l) |  | Skelbrooke | SK04 |  | 2021-04-06
Alkalinity (CaCO3:mg/l) |  | Skelbrooke | SK04 |  | 2021-04-15 | 429 | 429
Alkalinity (CaCO3:mg/l) |  | Skelbrooke | SK04 |  | 2021-04-15
Alkalinity (CaCO3:mg/l) |  | Skelbrooke | SK04 |  | 2021-07-16 | 416 | 416
Alkalinity (CaCO3:mg/l) |  | Skelbrooke | SK04 |  | 2021-10-13 | 411 | 411
Alkalinity (CaCO3:mg/l) |  | Skelbrooke | SK05 | STL | 2002-07-02 | 252 | 252 |  |  | No Sample Type
Alkalinity (CaCO3:mg/l) |  | Skelbrooke | SK05 | STL | 2002-08-14 | 252 | 252 |  |  | No Sample Type
Alkalinity (CaCO3:mg/l) |  | Skelbrooke | SK05 | STL | 2002-11-18 | 328 | 328 | 700650 |  | No Sample Type
Alkalinity (CaCO3:mg/l) |  | Skelbrooke | SK05 | STL | 2003-02-24 | 369 | 369 | 777803 |  | No Sample Type | Sample filtered through a 20-25um filter prior to analysis for metals only
Alkalinity (CaCO3:mg/l) |  | Skelbrooke | SK05 | STL | 2003-05-20 | 305 | 305 | 850834 |  | No Sample Type | Sample filtered through a 20-25um filter prior to analysis for metals only
Alkalinity (CaCO3:mg/l) |  | Skelbrooke | SK05 | STL | 2003-08-12 | 338 | 338 | 929757 |  | No Sample Type | Sample filtered through a 20-25um filter prior to analysis for metals only
Alkalinity (CaCO3:mg/l) |  | Skelbrooke | SK05 | STL | 2003-11-18 | 427 | 427 | 125285 |  | No Sample Type | Sample filtered through a 20-25um filter prior to analysis for metals only.
Alkalinity (CaCO3:mg/l) |  | Skelbrooke | SK05 | STL | 2004-02-24 | 271 | 271 | 210199 |  | No Sample Type | Sample filtered through a 20-25um filter prior to analysis for metals only.
Alkalinity (CaCO3:mg/l) |  | Skelbrooke | SK05 | STL | 2004-04-29 | 286 | 286 | 263501 |  | No Sample Type | Sample filtered through a 20-25um filter prior to analysis for metals only.
Alkalinity (CaCO3:mg/l) |  | Skelbrooke | SK05 | STL | 2004-05-10 | 260 | 260 | 268841 |  | No Sample Type | Sample filtered through a 20-25um filter prior to analysis for metals only.
Alkalinity (CaCO3:mg/l) |  | Skelbrooke | SK05 | STL | 2004-08-24 | 381 | 381 | 399400 |  | No Sample Type | Sample filtered through a 20-25um filter prior to analysis for metals only.
Alkalinity (CaCO3:mg/l) |  | Skelbrooke | SK05 | STL | 2004-11-23 | 327 | 327 | 521043 |  | No Sample Type | Sample filtered through a 20-25um filter prior to analysis for metals only.
Alkalinity (CaCO3:mg/l) |  | Skelbrooke | SK05 | STL | 2005-02-15 | 361 | 361 | 617432 |  | No Sample Type | Sample filtered through a 20-25um filter prior to analysis for metals only.
Alkalinity (CaCO3:mg/l) |  | Skelbrooke | SK05 | STL | 2005-02-15 | 361 | 361 | 617432 |  | No Sample Type | Sample filtered through a 20-25um filter prior to analysis for metals only.
Alkalinity (CaCO3:mg/l) |  | Skelbrooke | SK05 | STL | 2005-05-16 | 411 | 411 | 697135 |  | No Sample Type | Sample filtered through a 20-25um filter prior to analysis for metals only.
Alkalinity (CaCO3:mg/l) |  | Skelbrooke | SK05 | STL | 2005-05-16 | 411 | 411 | 697135 |  | No Sample Type | Sample filtered through a 20-25um filter prior to analysis for metals only.
Alkalinity (CaCO3:mg/l) |  | Skelbrooke | SK05 | STL | 2005-08-22 | 646 | 646 | 788933 |  | No Sample Type | Sample filtered through a 20-25um filter prior to analysis for metals only. No Dissolved oxygen result due to sample interference.
Alkalinity (CaCO3:mg/l) |  | Skelbrooke | SK05 | STL | 2005-11-14 | 504 | 504 | 163046 |  | No Sample Type | Sample filtered through a 20-25um filter prior to analysis for metals only.
Alkalinity (CaCO3:mg/l) |  | Skelbrooke | SK05 | STL | 2006-02-14 | 568 | 568 | 272348 |  | No Sample Type | Sample filtered through a 20-25um filter prior to analysis for metals only.
Alkalinity (CaCO3:mg/l) |  | Skelbrooke | SK05 | STL | 2006-05-09 | 3500 | 3500 | 389488 |  | No Sample Type | Sample filtered through a 20-25um filter prior to analysis for metals only. Unable to perform COD analysis due to interference.
Alkalinity (CaCO3:mg/l) |  | Skelbrooke | SK05 | STL | 2006-08-14 | 371 | 371 | 623509 |  | No Sample Type | Sample filtered through a 20-25um filter prior to analysis for metals only.
Alkalinity (CaCO3:mg/l) |  | Skelbrooke | SK05 | STL | 2006-11-20 | 513 | 513 | 775756 |  | No Sample Type | Sample filtered through a 20-25um filter prior to analysis for metals only.
Alkalinity (CaCO3:mg/l) |  | Skelbrooke | SK05 | STL | 2007-02-12 | 468 | 468 | 893228 |  | No Sample Type | Sample filtered through a 20-25um filter prior to analysis for metals only.
Alkalinity (CaCO3:mg/l) |  | Skelbrooke | SK05 | STL | 2007-04-24 | 454 | 454 | 322823 |  | No Sample Type | Sample filtered through a 20-25um filter prior to analysis for metals only.
Alkalinity (CaCO3:mg/l) |  | Skelbrooke | SK05 | STL | 2007-07-25 | 387 | 387 | 10092246 |  | No Sample Type | Sample filtered through a 20-25um filter prior to analysis for metals only.
Alkalinity (CaCO3:mg/l) |  | Skelbrooke | SK05 | STL | 2007-10-30 | 504 | 504 | 10250460 |  | No Sample Type | Sample filtered through a 20-25um filter prior to analysis for metals only.
Alkalinity (CaCO3:mg/l) |  | Skelbrooke | SK05 | STL | 2008-01-10 | 439 | 439 | 10362545 |  | No Sample Type | Sample filtered through a 20-25um filter prior to analysis for metals only.
Alkalinity (CaCO3:mg/l) |  | Skelbrooke | SK05 | STL | 2008-04-18 | 311 | 311 | 10531506 |  | No Sample Type | Sample filtered through a 20-25um filter prior to analysis for metals only.
Alkalinity (CaCO3:mg/l) |  | Skelbrooke | SK05 | STL | 2008-07-03 | 368 | 368 | 10665014 |  | No Sample Type | Sample filtered through a 20-25um filter prior to analysis for metals only.
Alkalinity (CaCO3:mg/l) |  | Skelbrooke | SK05 | STL | 2008-10-20 | 365 | 365 | 10872057 |  | No Sample Type | Sample filtered through a 20-25um filter prior to analysis for metals only.
Alkalinity (CaCO3:mg/l) |  | Skelbrooke | SK05 | STL | 2009-01-13 | 528 | 528 | 10995289 |  | No Sample Type | Sample filtered through a 20-25um filter prior to analysis for metals only.
Alkalinity (CaCO3:mg/l) |  | Skelbrooke | SK05 | STL | 2009-04-16 | 354 | 354 | 11144126 |  | No Sample Type | Sample filtered through a 20-25um filter prior to analysis for metals only.
Alkalinity (CaCO3:mg/l) |  | Skelbrooke | SK05 | STL | 2009-07-07 | 342 | 342 | 11280769 |  | No Sample Type | Sample filtered through a 20-25um filter prior to analysis for metals only.
Alkalinity (CaCO3:mg/l) |  | Skelbrooke | SK05 | WSP | 2009-10-01 | 400 | 400 | 99656 |  | No Sample Type
Alkalinity (CaCO3:mg/l) |  | Skelbrooke | SK05 | WSP | 2010-01-20 | 310 | 310 | 125749 |  | No Sample Type
Alkalinity (CaCO3:mg/l) |  | Skelbrooke | SK05 | WSP | 2010-04-20 | 340 | 340 | 148572 |  | No Sample Type
Alkalinity (CaCO3:mg/l) |  | Skelbrooke | SK05 | WSP | 2010-07-16 | 380 | 380 | 170266 |  | No Sample Type
Alkalinity (CaCO3:mg/l) |  | Skelbrooke | SK05 | WSP | 2010-10-05 | 300 | 300 | 193878 |  | No Sample Type
Alkalinity (CaCO3:mg/l) |  | Skelbrooke | SK05 | ALcontrol | 2011-02-16 | 138 | 138 | 221135 |  | No Sample Type
Alkalinity (CaCO3:mg/l) |  | Skelbrooke | SK05 | ALcontrol | 2011-04-20 | 370 | 370 | 3384584 |  | No Sample Type
Alkalinity (CaCO3:mg/l) |  | Skelbrooke | SK05 | ALcontrol | 2011-07-13 | 365 | 365 | 3887656 |  | No Sample Type
Alkalinity (CaCO3:mg/l) |  | Skelbrooke | SK05 | ALcontrol | 2011-10-18 | 385 | 385 | 4551869 |  | No Sample Type
Alkalinity (CaCO3:mg/l) |  | Skelbrooke | SK05 | ESG | 2012-04-16 | 285 | 285 |  |  | No Sample Type
Alkalinity (CaCO3:mg/l) |  | Skelbrooke | SK05 | ESG | 2012-07-17 | 373 | 373 |  |  | No Sample Type
Alkalinity (CaCO3:mg/l) |  | Skelbrooke | SK05 | ESG | 2012-08-08 | 335 | 335 |  |  | No Sample Type
Alkalinity (CaCO3:mg/l) |  | Skelbrooke | SK05 | ESG | 2012-10-17 | 309 | 309 |  |  | No Sample Type
Alkalinity (CaCO3:mg/l) |  | Skelbrooke | SK05 | ESG | 2013-01-22 | 265 | 265 |  |  | No Sample Type
Alkalinity (CaCO3:mg/l) |  | Skelbrooke | SK05 | ESG | 2013-04-17 | 306 | 306 |  |  | No Sample Type
Alkalinity (CaCO3:mg/l) |  | Skelbrooke | SK05 | ESG | 2013-07-23 | 565 | 565 |  |  | No Sample Type
Alkalinity (CaCO3:mg/l) |  | Skelbrooke | SK05 | ESG | 2013-10-23 | 418 | 418 |  |  | No Sample Type
Alkalinity (CaCO3:mg/l) |  | Skelbrooke | SK05 | ESG | 2014-01-08 | 304 | 304 |  |  | No Sample Type
Alkalinity (CaCO3:mg/l) |  | Skelbrooke | SK05 | ESG | 2014-04-22 | 300 | 300 |  |  | No Sample Type
Alkalinity (CaCO3:mg/l) |  | Skelbrooke | SK05 | ESG | 2014-07-30 | 460 | 460 |  |  | No Sample Type
Alkalinity (CaCO3:mg/l) |  | Skelbrooke | SK05 | ESG | 2014-10-21 | 404 | 404 |  |  | No Sample Type
Alkalinity (CaCO3:mg/l) |  | Skelbrooke | SK05 | ESG | 2015-01-07 | 468 | 468 |  |  | No Sample Type
Alkalinity (CaCO3:mg/l) |  | Skelbrooke | SK05 | ESG | 2015-04-07 | 424 | 424 |  |  | No Sample Type
Alkalinity (CaCO3:mg/l) |  | Skelbrooke | SK05 | ESG | 2015-07-02 | 404 | 404 |  |  | No Sample Type
Alkalinity (CaCO3:mg/l) |  | Skelbrooke | SK05 | ESG | 2015-10-06 | 400 | 400 |  |  | No Sample Type
Alkalinity (CaCO3:mg/l) |  | Skelbrooke | SK05 | ESG | 2016-01-19 | 439 | 439 |  |  | No Sample Type
Alkalinity (CaCO3:mg/l) |  | Skelbrooke | SK05 | ESG | 2016-04-11 | 415 | 415 |  |  | No Sample Type
Alkalinity (CaCO3:mg/l) |  | Skelbrooke | SK05 | ESG | 2016-07-20 | 453 | 453 |  |  | No Sample Type
Alkalinity (CaCO3:mg/l) |  | Skelbrooke | SK05 | ESG | 2016-10-03 | 429 | 429 |  |  | No Sample Type
Alkalinity (CaCO3:mg/l) |  | Skelbrooke | SK05 | ESG | 2017-01-17 | 398 | 398 |  |  | No Sample Type
Alkalinity (CaCO3:mg/l) |  | Skelbrooke | SK05 | ESG | 2017-04-20 | 398 | 398 |  |  | No Sample Type
Alkalinity (CaCO3:mg/l) |  | Skelbrooke | SK05 | ESG | 2017-07-04 | 405 | 405 |  |  | No Sample Type
Alkalinity (CaCO3:mg/l) |  | Skelbrooke | SK05 | ESG | 2017-10-03 | 384 | 384 |  |  | No Sample Type
Alkalinity (CaCO3:mg/l) |  | Skelbrooke | SK05 | ESG | 2018-01-16 | 411 | 411 |  |  | No Sample Type
Alkalinity (CaCO3:mg/l) |  | Skelbrooke | SK05 | ESG | 2018-04-23 | 347 | 347 |  | EXR/261572_EX/1881626 | No Sample Type
Alkalinity (CaCO3:mg/l) |  | Skelbrooke | SK05 | ESG | 2018-07-09 | 419 | 419 |  | EXR/266110_EX/1900968 | No Sample Type
Alkalinity (CaCO3:mg/l) |  | Skelbrooke | SK05 | ESG | 2019-01-31 | 432 | 432 |  | EXR/277789_EX/1949984 | No Sample Type
Alkalinity (CaCO3:mg/l) |  | Skelbrooke | SK05 | ESG | 2019-04-30 | 388 | 388 |  | EXR/283069_EX/1971675 | No Sample Type
Alkalinity (CaCO3:mg/l) |  | Skelbrooke | SK05 | ESG | 2019-08-05 | 414 | 414 |  | EXR/288621_EX/1994236 | No Sample Type
Alkalinity (CaCO3:mg/l) |  | Skelbrooke | SK05 | ESG | 2019-10-08 | 381 | 381 |  | EXR/292608_EX/2010529 | No Sample Type
Alkalinity (CaCO3:mg/l) |  | Skelbrooke | SK05 |  | 2020-01-06 | 376 | 376
Alkalinity (CaCO3:mg/l) |  | Skelbrooke | SK05 | ESG | 2020-01-06 | 376 | 376 |  | EXR/297473_EX/2030683 | No Sample Type
Alkalinity (CaCO3:mg/l) |  | Skelbrooke | SK05 |  | 2020-04-08 | 401 | 401
Alkalinity (CaCO3:mg/l) |  | Skelbrooke | SK05 |  | 2020-07-10 | 401 | 401
Alkalinity (CaCO3:mg/l) |  | Skelbrooke | SK05 |  | 2020-10-28 | 405 | 405
Alkalinity (CaCO3:mg/l) |  | Skelbrooke | SK05 |  | 2021-01-13 | 414 | 414
Alkalinity (CaCO3:mg/l) |  | Skelbrooke | SK05 |  | 2021-02-16
Alkalinity (CaCO3:mg/l) |  | Skelbrooke | SK05 |  | 2021-03-12
Alkalinity (CaCO3:mg/l) |  | Skelbrooke | SK05 |  | 2021-04-06
Alkalinity (CaCO3:mg/l) |  | Skelbrooke | SK05 |  | 2021-04-15 | 410 | 410
Alkalinity (CaCO3:mg/l) |  | Skelbrooke | SK05 |  | 2021-04-15
Alkalinity (CaCO3:mg/l) |  | Skelbrooke | SK05 |  | 2021-07-16 | 392 | 392
Alkalinity (CaCO3:mg/l) |  | Skelbrooke | SK05 |  | 2021-10-13 | 372 | 372
Alkalinity (CaCO3:mg/l) |  | Skelbrooke | SK06 | STL | 2002-07-02 | 284 | 284 |  |  | No Sample Type
Alkalinity (CaCO3:mg/l) |  | Skelbrooke | SK06 | STL | 2002-08-14 | 284 | 284 |  |  | No Sample Type
Alkalinity (CaCO3:mg/l) |  | Skelbrooke | SK06 | STL | 2002-11-18 | 209 | 209 | 700651 |  | No Sample Type
Alkalinity (CaCO3:mg/l) |  | Skelbrooke | SK06 | STL | 2003-02-24 | 270 | 270 | 777804 |  | No Sample Type | Sample filtered through a 20-25um filter prior to analysis for metals only
Alkalinity (CaCO3:mg/l) |  | Skelbrooke | SK06 | STL | 2003-05-20 | 285 | 285 | 850835 |  | No Sample Type | Sample filtered through a 20-25um filter prior to analysis for metals only
Alkalinity (CaCO3:mg/l) |  | Skelbrooke | SK06 | STL | 2003-08-12 | 301 | 301 | 929758 |  | No Sample Type | Sample filtered through a 20-25um filter prior to analysis for metals only
Alkalinity (CaCO3:mg/l) |  | Skelbrooke | SK06 | STL | 2003-11-18 | 354 | 354 | 125286 |  | No Sample Type | Sample filtered through a 20-25um filter prior to analysis for metals only.
Alkalinity (CaCO3:mg/l) |  | Skelbrooke | SK06 | STL | 2004-02-24 | 346 | 346 | 210200 |  | No Sample Type | Sample filtered through a 20-25um filter prior to analysis for metals only.
Alkalinity (CaCO3:mg/l) |  | Skelbrooke | SK06 | STL | 2004-04-29 | 297 | 297 | 263502 |  | No Sample Type | Sample filtered through a 20-25um filter prior to analysis for metals only.
Alkalinity (CaCO3:mg/l) |  | Skelbrooke | SK06 | STL | 2004-05-10 | 291 | 291 | 268842 |  | No Sample Type | Sample filtered through a 20-25um filter prior to analysis for metals only.
Alkalinity (CaCO3:mg/l) |  | Skelbrooke | SK06 | STL | 2004-08-24 | 230 | 230 | 399401 |  | No Sample Type | Sample filtered through a 20-25um filter prior to analysis for metals only.
Alkalinity (CaCO3:mg/l) |  | Skelbrooke | SK06 | STL | 2004-11-23 | 332 | 332 | 521044 |  | No Sample Type | Sample filtered through a 20-25um filter prior to analysis for metals only.
Alkalinity (CaCO3:mg/l) |  | Skelbrooke | SK06 | STL | 2005-02-15 | 362 | 362 | 617433 |  | No Sample Type | Sample filtered through a 20-25um filter prior to analysis for metals only.
Alkalinity (CaCO3:mg/l) |  | Skelbrooke | SK06 | STL | 2005-02-15 | 362 | 362 | 617433 |  | No Sample Type | Sample filtered through a 20-25um filter prior to analysis for metals only.
Alkalinity (CaCO3:mg/l) |  | Skelbrooke | SK06 | STL | 2005-05-16 | 337 | 337 | 697136 |  | No Sample Type | Sample filtered through a 20-25um filter prior to analysis for metals only.
Alkalinity (CaCO3:mg/l) |  | Skelbrooke | SK06 | STL | 2005-05-16 | 337 | 337 | 697136 |  | No Sample Type | Sample filtered through a 20-25um filter prior to analysis for metals only.
Alkalinity (CaCO3:mg/l) |  | Skelbrooke | SK06 | STL | 2005-08-22 | 1150 | 1150 | 788934 |  | No Sample Type | Sample filtered through a 20-25um filter prior to analysis for metals only.
Alkalinity (CaCO3:mg/l) |  | Skelbrooke | SK06 | STL | 2005-11-14 | 298 | 298 | 163047 |  | No Sample Type | Sample filtered through a 20-25um filter prior to analysis for metals only.
Alkalinity (CaCO3:mg/l) |  | Skelbrooke | SK06 | STL | 2006-02-14 | 360 | 360 | 272349 |  | No Sample Type | Sample filtered through a 20-25um filter prior to analysis for metals only.
Alkalinity (CaCO3:mg/l) |  | Skelbrooke | SK06 | STL | 2006-05-09 | 98.3 | 98.3 | 389489 |  | No Sample Type | Sample filtered through a 20-25um filter prior to analysis for metals only.
Alkalinity (CaCO3:mg/l) |  | Skelbrooke | SK06 | STL | 2006-08-14 | 336 | 336 | 623510 |  | No Sample Type | Sample filtered through a 20-25um filter prior to analysis for metals only.
Alkalinity (CaCO3:mg/l) |  | Skelbrooke | SK06 | STL | 2006-11-20 | 537 | 537 | 775757 |  | No Sample Type | Sample filtered through a 20-25um filter prior to analysis for metals only.
Alkalinity (CaCO3:mg/l) |  | Skelbrooke | SK06 | STL | 2007-02-12 | 208 | 208 | 893229 |  | No Sample Type | Sample filtered through a 20-25um filter prior to analysis for metals only.
Alkalinity (CaCO3:mg/l) |  | Skelbrooke | SK06 | STL | 2007-04-24 | 478 | 478 | 322824 |  | No Sample Type | Sample filtered through a 20-25um filter prior to analysis for metals only.
Alkalinity (CaCO3:mg/l) |  | Skelbrooke | SK06 | STL | 2007-07-25 | 337 | 337 | 10092247 |  | No Sample Type | Sample filtered through a 20-25um filter prior to analysis for metals only.
Alkalinity (CaCO3:mg/l) |  | Skelbrooke | SK06 | STL | 2007-10-30 | 323 | 323 | 10250461 |  | No Sample Type | Sample filtered through a 20-25um filter prior to analysis for metals only.
Alkalinity (CaCO3:mg/l) |  | Skelbrooke | SK06 | STL | 2008-01-10 | 630 | 630 | 10362546 |  | No Sample Type | Sample filtered through a 20-25um filter prior to analysis for metals only.
Alkalinity (CaCO3:mg/l) |  | Skelbrooke | SK06 | STL | 2008-04-18 | 381 | 381 | 10531507 |  | No Sample Type | Sample filtered through a 20-25um filter prior to analysis for metals only.
Alkalinity (CaCO3:mg/l) |  | Skelbrooke | SK06 | STL | 2008-07-03 | 406 | 406 | 10665015 |  | No Sample Type | Sample filtered through a 20-25um filter prior to analysis for metals only.
Alkalinity (CaCO3:mg/l) |  | Skelbrooke | SK06 | STL | 2009-01-13 | 8540 | 8540 | 10995290 |  | No Sample Type | Sample filtered through a 20-25um filter prior to analysis for metals only.
Alkalinity (CaCO3:mg/l) |  | Skelbrooke | SK06 | STL | 2009-04-16 | 366 | 366 | 11144127 |  | No Sample Type | Sample filtered through a 20-25um filter prior to analysis for metals only.
Alkalinity (CaCO3:mg/l) |  | Skelbrooke | SK06 | STL | 2009-07-07 | 469 | 469 | 11280770 |  | No Sample Type | Sample filtered through a 20-25um filter prior to analysis for metals only.
Alkalinity (CaCO3:mg/l) |  | Skelbrooke | SK06 | WSP | 2010-01-20 | 230 | 230 | 125750 |  | No Sample Type
Alkalinity (CaCO3:mg/l) |  | Skelbrooke | SK06 | WSP | 2010-07-16 |  |  | 170267 |  | No Sample Type | Empty
Alkalinity (CaCO3:mg/l) |  | Skelbrooke | SK06 | WSP | 2010-10-05 | 230 | 230 | 193879 |  | No Sample Type
Alkalinity (CaCO3:mg/l) |  | Skelbrooke | SK06 | ALcontrol | 2011-02-16 | 170 | 170 | 221136 |  | No Sample Type
Alkalinity (CaCO3:mg/l) |  | Skelbrooke | SK06 | ALcontrol | 2011-04-20 | 261 | 261 | 3384585 |  | No Sample Type
Alkalinity (CaCO3:mg/l) |  | Skelbrooke | SK06 | ALcontrol | 2011-07-13 | Empty |  | 3887665 |  | No Sample Type | Empty
Alkalinity (CaCO3:mg/l) |  | Skelbrooke | SK06 | ALcontrol | 2011-10-18 | Empty |  | 4551871 |  | No Sample Type | Empty
Alkalinity (CaCO3:mg/l) |  | Skelbrooke | SK06 | ESG | 2012-07-17 | 305 | 305 |  |  | No Sample Type
Alkalinity (CaCO3:mg/l) |  | Skelbrooke | SK06 | ESG | 2012-08-08 | 217 | 217 |  |  | No Sample Type
Alkalinity (CaCO3:mg/l) |  | Skelbrooke | SK06 | ESG | 2012-10-17 | 228 | 228 |  |  | No Sample Type
Alkalinity (CaCO3:mg/l) |  | Skelbrooke | SK06 | ESG | 2013-01-22 | 192 | 192 |  |  | No Sample Type
Alkalinity (CaCO3:mg/l) |  | Skelbrooke | SK06 | ESG | 2013-04-17 | 231 | 231 |  |  | No Sample Type
Alkalinity (CaCO3:mg/l) |  | Skelbrooke | SK06 | ESG | 2013-07-23 | 366 | 366 |  |  | No Sample Type
Alkalinity (CaCO3:mg/l) |  | Skelbrooke | SK06 | ESG | 2013-10-23 | 228 | 228 |  |  | No Sample Type
Alkalinity (CaCO3:mg/l) |  | Skelbrooke | SK06 | ESG | 2014-01-08 | 260 | 260 |  |  | No Sample Type
Alkalinity (CaCO3:mg/l) |  | Skelbrooke | SK06 | ESG | 2014-04-22 | 209 | 209 |  |  | No Sample Type
Alkalinity (CaCO3:mg/l) |  | Skelbrooke | SK06 | ESG | 2014-07-30 | 380 | 380 |  |  | No Sample Type
Alkalinity (CaCO3:mg/l) |  | Skelbrooke | SK06 | ESG | 2014-10-21 | 247 | 247 |  |  | No Sample Type
Alkalinity (CaCO3:mg/l) |  | Skelbrooke | SK06 | ESG | 2015-01-07 | 218 | 218 |  |  | No Sample Type
Alkalinity (CaCO3:mg/l) |  | Skelbrooke | SK06 | ESG | 2015-04-07 | 249 | 249 |  |  | No Sample Type
Alkalinity (CaCO3:mg/l) |  | Skelbrooke | SK06 | ESG | 2015-07-02 | 262 | 262 |  |  | No Sample Type
Alkalinity (CaCO3:mg/l) |  | Skelbrooke | SK06 | ESG | 2016-01-19 | 265 | 265 |  |  | No Sample Type
Alkalinity (CaCO3:mg/l) |  | Skelbrooke | SK06 | ESG | 2016-04-11 | 236 | 236 |  |  | No Sample Type
Alkalinity (CaCO3:mg/l) |  | Skelbrooke | SK06 | ESG | 2016-07-20 | 269 | 269 |  |  | No Sample Type
Alkalinity (CaCO3:mg/l) |  | Skelbrooke | SK06 | ESG | 2017-01-17 | 289 | 289 |  |  | No Sample Type
Alkalinity (CaCO3:mg/l) |  | Skelbrooke | SK06 | ESG | 2017-04-20 | 325 | 325 |  |  | No Sample Type
Alkalinity (CaCO3:mg/l) |  | Skelbrooke | SK06 | ESG | 2017-07-04 | 361 | 361 |  |  | No Sample Type
Alkalinity (CaCO3:mg/l) |  | Skelbrooke | SK06 | ESG | 2018-01-16 | 423 | 423 |  |  | No Sample Type
Alkalinity (CaCO3:mg/l) |  | Skelbrooke | SK06 | ESG | 2018-04-23 | 310 | 310 |  | EXR/261572_EX/1881627 | No Sample Type
Alkalinity (CaCO3:mg/l) |  | Skelbrooke | SK06 | ESG | 2018-07-09 | 304 | 304 |  | EXR/266110_EX/1900969 | No Sample Type
Alkalinity (CaCO3:mg/l) |  | Skelbrooke | SK06 | ESG | 2019-01-31 | 391 | 391 |  | EXR/277789_EX/1949985 | No Sample Type
Alkalinity (CaCO3:mg/l) |  | Skelbrooke | SK06 | ESG | 2019-04-30 | 405 | 405 |  | EXR/283069_EX/1971676 | No Sample Type
Alkalinity (CaCO3:mg/l) |  | Skelbrooke | SK06 | ESG | 2019-10-08 | 324 | 324 |  | EXR/292608_EX/2010530 | No Sample Type
Alkalinity (CaCO3:mg/l) |  | Skelbrooke | SK06 |  | 2020-01-06 | 256 | 256
Alkalinity (CaCO3:mg/l) |  | Skelbrooke | SK06 | ESG | 2020-01-06 | 256 | 256 |  | EXR/297473_EX/2030684 | No Sample Type
Alkalinity (CaCO3:mg/l) |  | Skelbrooke | SK06 |  | 2020-04-08 | 270 | 270
Alkalinity (CaCO3:mg/l) |  | Skelbrooke | SK06 |  | 2020-07-10 | 350 | 350
Alkalinity (CaCO3:mg/l) |  | Skelbrooke | SK06 |  | 2020-10-28
Alkalinity (CaCO3:mg/l) |  | Skelbrooke | SK06 |  | 2021-01-13 | 408 | 408
Alkalinity (CaCO3:mg/l) |  | Skelbrooke | SK06 |  | 2021-02-16
Alkalinity (CaCO3:mg/l) |  | Skelbrooke | SK06 |  | 2021-03-12
Alkalinity (CaCO3:mg/l) |  | Skelbrooke | SK06 |  | 2021-04-06
Alkalinity (CaCO3:mg/l) |  | Skelbrooke | SK06 |  | 2021-04-15 | 258 | 258
Alkalinity (CaCO3:mg/l) |  | Skelbrooke | SK06 |  | 2021-04-15
Alkalinity (CaCO3:mg/l) |  | Skelbrooke | SK06 |  | 2021-07-16 | 296 | 296
Alkalinity (CaCO3:mg/l) |  | Skelbrooke | SK06 |  | 2021-10-13
Alkalinity (CaCO3:mg/l) |  | Skelbrooke | SK07 | STL | 2002-07-04 | 301 | 301 |  |  | No Sample Type
Alkalinity (CaCO3:mg/l) |  | Skelbrooke | SK07 | STL | 2002-08-14 | 301 | 301 |  |  | No Sample Type
Alkalinity (CaCO3:mg/l) |  | Skelbrooke | SK07 | STL | 2002-11-18 | 208 | 208 | 700652 |  | No Sample Type
Alkalinity (CaCO3:mg/l) |  | Skelbrooke | SK07 | STL | 2003-02-24 | 235 | 235 | 777805 |  | No Sample Type | Sample filtered through a 20-25um filter prior to analysis for metals only
Alkalinity (CaCO3:mg/l) |  | Skelbrooke | SK07 | STL | 2003-05-20 | 298 | 298 | 850836 |  | No Sample Type | Sample filtered through a 20-25um filter prior to analysis for metals only
Alkalinity (CaCO3:mg/l) |  | Skelbrooke | SK07 | STL | 2003-08-12 | 378 | 378 | 929759 |  | No Sample Type | Sample filtered through a 20-25um filter prior to analysis for metals only
Alkalinity (CaCO3:mg/l) |  | Skelbrooke | SK07 | STL | 2003-11-18 | 494 | 494 | 125287 |  | No Sample Type | Sample filtered through a 20-25um filter prior to analysis for metals only.
Alkalinity (CaCO3:mg/l) |  | Skelbrooke | SK07 | STL | 2004-02-24 | 341 | 341 | 210201 |  | No Sample Type | Sample filtered through a 20-25um filter prior to analysis for metals only.
Alkalinity (CaCO3:mg/l) |  | Skelbrooke | SK07 | STL | 2004-04-29 | 413 | 413 | 263503 |  | No Sample Type | Sample filtered through a 20-25um filter prior to analysis for metals only.
Alkalinity (CaCO3:mg/l) |  | Skelbrooke | SK07 | STL | 2004-05-10 | 356 | 356 | 268843 |  | No Sample Type | Sample filtered through a 20-25um filter prior to analysis for metals only.
Alkalinity (CaCO3:mg/l) |  | Skelbrooke | SK07 | STL | 2004-08-24 | 269 | 269 | 399402 |  | No Sample Type | Sample filtered through a 20-25um filter prior to analysis for metals only.
Alkalinity (CaCO3:mg/l) |  | Skelbrooke | SK07 | STL | 2004-11-23 | 369 | 369 | 521045 |  | No Sample Type | Sample filtered through a 20-25um filter prior to analysis for metals only.
Alkalinity (CaCO3:mg/l) |  | Skelbrooke | SK07 | STL | 2005-02-15 | 419 | 419 | 617434 |  | No Sample Type | Sample filtered through a 20-25um filter prior to analysis for metals only.
Alkalinity (CaCO3:mg/l) |  | Skelbrooke | SK07 | STL | 2005-02-15 | 419 | 419 | 617434 |  | No Sample Type | Sample filtered through a 20-25um filter prior to analysis for metals only.
Alkalinity (CaCO3:mg/l) |  | Skelbrooke | SK07 | STL | 2005-05-16 | 2020 | 2020 | 697137 |  | No Sample Type | Sample filtered through a 20-25um filter prior to analysis for metals only.
Alkalinity (CaCO3:mg/l) |  | Skelbrooke | SK07 | STL | 2005-05-16 | 2020 | 2020 | 697137 |  | No Sample Type | Sample filtered through a 20-25um filter prior to analysis for metals only.
Alkalinity (CaCO3:mg/l) |  | Skelbrooke | SK07 | STL | 2005-08-22 | 397 | 397 | 788935 |  | No Sample Type | Sample filtered through a 20-25um filter prior to analysis for metals only.
Alkalinity (CaCO3:mg/l) |  | Skelbrooke | SK07 | STL | 2005-11-14 | 292 | 292 | 163048 |  | No Sample Type | Sample filtered through a 20-25um filter prior to analysis for metals only.
Alkalinity (CaCO3:mg/l) |  | Skelbrooke | SK07 | STL | 2006-02-14 | 464 | 464 | 272350 |  | No Sample Type | Sample filtered through a 20-25um filter prior to analysis for metals only.
Alkalinity (CaCO3:mg/l) |  | Skelbrooke | SK07 | STL | 2006-05-09 | 500 | 500 | 389490 |  | No Sample Type | Sample filtered through a 20-25um filter prior to analysis for metals only.
Alkalinity (CaCO3:mg/l) |  | Skelbrooke | SK07 | STL | 2006-08-14 | 629 | 629 | 623511 |  | No Sample Type | Sample filtered through a 20-25um filter prior to analysis for metals only.
Alkalinity (CaCO3:mg/l) |  | Skelbrooke | SK07 | STL | 2006-11-20 | 573 | 573 | 775758 |  | No Sample Type | Sample filtered through a 20-25um filter prior to analysis for metals only.
Alkalinity (CaCO3:mg/l) |  | Skelbrooke | SK07 | STL | 2007-02-12 | 317 | 317 | 893230 |  | No Sample Type | Sample filtered through a 20-25um filter prior to analysis for metals only.
Alkalinity (CaCO3:mg/l) |  | Skelbrooke | SK07 | STL | 2007-04-24 | 447 | 447 | 322825 |  | No Sample Type | Sample filtered through a 20-25um filter prior to analysis for metals only.
Alkalinity (CaCO3:mg/l) |  | Skelbrooke | SK07 | STL | 2007-07-25 | 574 | 574 | 10092248 |  | No Sample Type | Sample filtered through a 20-25um filter prior to analysis for metals only.
Alkalinity (CaCO3:mg/l) |  | Skelbrooke | SK07 | STL | 2007-10-30 | 370 | 370 | 10250462 |  | No Sample Type | Sample filtered through a 20-25um filter prior to analysis for metals only.
Alkalinity (CaCO3:mg/l) |  | Skelbrooke | SK07 | STL | 2008-01-10 | 622 | 622 | 10362547 |  | No Sample Type | Sample filtered through a 20-25um filter prior to analysis for metals only.
Alkalinity (CaCO3:mg/l) |  | Skelbrooke | SK07 | STL | 2008-04-18 | 379 | 379 | 10531508 |  | No Sample Type | Sample filtered through a 20-25um filter prior to analysis for metals only.
Alkalinity (CaCO3:mg/l) |  | Skelbrooke | SK07 | STL | 2008-07-03 | 395 | 395 | 10665016 |  | No Sample Type | Sample filtered through a 20-25um filter prior to analysis for metals only.
Alkalinity (CaCO3:mg/l) |  | Skelbrooke | SK07 | STL | 2008-10-20 | 299 | 299 | 10872059 |  | No Sample Type | Sample filtered through a 20-25um filter prior to analysis for metals only.
Alkalinity (CaCO3:mg/l) |  | Skelbrooke | SK07 | STL | 2009-01-13 | 484 | 484 | 10995291 |  | No Sample Type | Sample filtered through a 20-25um filter prior to analysis for metals only.
Alkalinity (CaCO3:mg/l) |  | Skelbrooke | SK07 | STL | 2009-04-16 | 293 | 293 | 11144128 |  | No Sample Type | Sample filtered through a 20-25um filter prior to analysis for metals only.
Alkalinity (CaCO3:mg/l) |  | Skelbrooke | SK07 | STL | 2009-07-07 | 339 | 339 | 11280771 |  | No Sample Type | Sample filtered through a 20-25um filter prior to analysis for metals only.
Alkalinity (CaCO3:mg/l) |  | Skelbrooke | SK07 | WSP | 2009-10-01 | 320 | 320 | 99658 |  | No Sample Type
Alkalinity (CaCO3:mg/l) |  | Skelbrooke | SK07 | WSP | 2010-01-20 | 260 | 260 | 125751 |  | No Sample Type
Alkalinity (CaCO3:mg/l) |  | Skelbrooke | SK07 | WSP | 2010-04-20 | 260 | 260 | 148574 |  | No Sample Type
Alkalinity (CaCO3:mg/l) |  | Skelbrooke | SK07 | WSP | 2010-07-16 | 290 | 290 | 170268 |  | No Sample Type
Alkalinity (CaCO3:mg/l) |  | Skelbrooke | SK07 | WSP | 2010-10-05 | 260 | 260 | 193880 |  | No Sample Type
Alkalinity (CaCO3:mg/l) |  | Skelbrooke | SK07 | ALcontrol | 2011-02-17 | 170 | 170 | 221137 |  | No Sample Type
Alkalinity (CaCO3:mg/l) |  | Skelbrooke | SK07 | ALcontrol | 2011-04-20 | 281 | 281 | 3384586 |  | No Sample Type
Alkalinity (CaCO3:mg/l) |  | Skelbrooke | SK07 | ALcontrol | 2011-07-12 | 165 | 165 | 3887666 |  | No Sample Type
Alkalinity (CaCO3:mg/l) |  | Skelbrooke | SK07 | ALcontrol | 2011-10-18 | 350 | 350 | 4551872 |  | No Sample Type
Alkalinity (CaCO3:mg/l) |  | Skelbrooke | SK07 | ESG | 2012-04-16 | 286 | 286 |  |  | No Sample Type
Alkalinity (CaCO3:mg/l) |  | Skelbrooke | SK07 | ESG | 2012-07-17 | 280 | 280 |  |  | No Sample Type
Alkalinity (CaCO3:mg/l) |  | Skelbrooke | SK07 | ESG | 2012-08-08 | 370 | 370 |  |  | No Sample Type
Alkalinity (CaCO3:mg/l) |  | Skelbrooke | SK07 | ESG | 2012-10-17 | 132 | 132 |  |  | No Sample Type
Alkalinity (CaCO3:mg/l) |  | Skelbrooke | SK07 | ESG | 2013-01-22 | 172 | 172 |  |  | No Sample Type
Alkalinity (CaCO3:mg/l) |  | Skelbrooke | SK07 | ESG | 2013-04-17 | 471 | 471 |  |  | No Sample Type
Alkalinity (CaCO3:mg/l) |  | Skelbrooke | SK07 | ESG | 2013-07-23 | 321 | 321 |  |  | No Sample Type
Alkalinity (CaCO3:mg/l) |  | Skelbrooke | SK07 | ESG | 2013-10-23 | 213 | 213 |  |  | No Sample Type
Alkalinity (CaCO3:mg/l) |  | Skelbrooke | SK07 | ESG | 2014-01-08 | 217 | 217 |  |  | No Sample Type
Alkalinity (CaCO3:mg/l) |  | Skelbrooke | SK07 | ESG | 2014-04-22 | 300 | 300 |  |  | No Sample Type
Alkalinity (CaCO3:mg/l) |  | Skelbrooke | SK07 | ESG | 2014-07-30 | 363 | 363 |  |  | No Sample Type
Alkalinity (CaCO3:mg/l) |  | Skelbrooke | SK07 | ESG | 2014-10-21 | 373 | 373 |  |  | No Sample Type
Alkalinity (CaCO3:mg/l) |  | Skelbrooke | SK07 | ESG | 2015-01-07 | 283 | 283 |  |  | No Sample Type
Alkalinity (CaCO3:mg/l) |  | Skelbrooke | SK07 | ESG | 2015-04-07 | 290 | 290 |  |  | No Sample Type
Alkalinity (CaCO3:mg/l) |  | Skelbrooke | SK07 | ESG | 2015-07-02 | 292 | 292 |  |  | No Sample Type
Alkalinity (CaCO3:mg/l) |  | Skelbrooke | SK07 | ESG | 2015-10-06 | 277 | 277 |  |  | No Sample Type
Alkalinity (CaCO3:mg/l) |  | Skelbrooke | SK07 | ESG | 2016-01-19 | 353 | 353 |  |  | No Sample Type
Alkalinity (CaCO3:mg/l) |  | Skelbrooke | SK07 | ESG | 2016-04-11 | 313 | 313 |  |  | No Sample Type
Alkalinity (CaCO3:mg/l) |  | Skelbrooke | SK07 | ESG | 2016-07-20 | 324 | 324 |  |  | No Sample Type
Alkalinity (CaCO3:mg/l) |  | Skelbrooke | SK07 | ESG | 2016-10-03 | 320 | 320 |  |  | No Sample Type
Alkalinity (CaCO3:mg/l) |  | Skelbrooke | SK07 | ESG | 2017-01-17 | 332 | 332 |  |  | No Sample Type
Alkalinity (CaCO3:mg/l) |  | Skelbrooke | SK07 | ESG | 2017-04-20 | 340 | 340 |  |  | No Sample Type
Alkalinity (CaCO3:mg/l) |  | Skelbrooke | SK07 | ESG | 2017-07-04 | 333 | 333 |  |  | No Sample Type
Alkalinity (CaCO3:mg/l) |  | Skelbrooke | SK07 | ESG | 2017-10-03 | 333 | 333 |  |  | No Sample Type
Alkalinity (CaCO3:mg/l) |  | Skelbrooke | SK07 | ESG | 2018-01-16 | 292 | 292 |  |  | No Sample Type
Alkalinity (CaCO3:mg/l) |  | Skelbrooke | SK07 | ESG | 2018-04-23 | 361 | 361 |  | EXR/261572_EX/1881628 | No Sample Type
Alkalinity (CaCO3:mg/l) |  | Skelbrooke | SK07 | ESG | 2018-07-09 | 344 | 344 |  | EXR/266110_EX/1900970 | No Sample Type
Alkalinity (CaCO3:mg/l) |  | Skelbrooke | SK07 | ESG | 2018-10-17 | 324 | 324 |  | EXR/271933_EX/1925247 | No Sample Type
Alkalinity (CaCO3:mg/l) |  | Skelbrooke | SK07 | ESG | 2019-01-31 | 332 | 332 |  | EXR/277789_EX/1949986 | No Sample Type
Alkalinity (CaCO3:mg/l) |  | Skelbrooke | SK07 | ESG | 2019-04-16 | 333 | 333 |  | EXR/282535_EX/1969313 | No Sample Type
Alkalinity (CaCO3:mg/l) |  | Skelbrooke | SK07 | ESG | 2019-08-05 | 338 | 338 |  | EXR/288621_EX/1994233 | No Sample Type
Alkalinity (CaCO3:mg/l) |  | Skelbrooke | SK07 | ESG | 2019-10-08 | 265 | 265 |  | EXR/292608_EX/2010531 | No Sample Type
Alkalinity (CaCO3:mg/l) |  | Skelbrooke | SK07 |  | 2020-01-06 | 311 | 311
Alkalinity (CaCO3:mg/l) |  | Skelbrooke | SK07 | ESG | 2020-01-06 | 311 | 311 |  | EXR/297473_EX/2030685 | No Sample Type
Alkalinity (CaCO3:mg/l) |  | Skelbrooke | SK07 |  | 2020-04-08 | 283 | 283
Alkalinity (CaCO3:mg/l) |  | Skelbrooke | SK07 |  | 2020-07-10 | 299 | 299
Alkalinity (CaCO3:mg/l) |  | Skelbrooke | SK07 |  | 2020-10-30
Alkalinity (CaCO3:mg/l) |  | Skelbrooke | SK07 |  | 2020-10-30 | 311 | 311
Alkalinity (CaCO3:mg/l) |  | Skelbrooke | SK07 |  | 2021-01-13 | 351 | 351
Alkalinity (CaCO3:mg/l) |  | Skelbrooke | SK07 |  | 2021-04-15 | 343 | 343
Alkalinity (CaCO3:mg/l) |  | Skelbrooke | SK07 |  | 2021-04-15
Alkalinity (CaCO3:mg/l) |  | Skelbrooke | SK07 |  | 2021-07-16 | 349 | 349
Alkalinity (CaCO3:mg/l) |  | Skelbrooke | SK07 |  | 2021-10-13 | 339 | 339
Alkalinity (CaCO3:mg/l) |  | Skelbrooke | SK08 | STL | 2003-05-20 | 287 | 287 | 850837 |  | No Sample Type | Sample filtered through a 20-25um filter prior to analysis for metals only
Alkalinity (CaCO3:mg/l) |  | Skelbrooke | SK08 | STL | 2003-08-12 | 272 | 272 | 929760 |  | No Sample Type | Sample filtered through a 20-25um filter prior to analysis for metals only
Alkalinity (CaCO3:mg/l) |  | Skelbrooke | SK08 | STL | 2003-11-18 | 296 | 296 | 125288 |  | No Sample Type | Sample filtered through a 20-25um filter prior to analysis for metals only.
Alkalinity (CaCO3:mg/l) |  | Skelbrooke | SK08 | STL | 2004-02-24 | 294 | 294 | 210202 |  | No Sample Type | Sample filtered through a 20-25um filter prior to analysis for metals only.
Alkalinity (CaCO3:mg/l) |  | Skelbrooke | SK08 | STL | 2004-04-29 | 348 | 348 | 263504 |  | No Sample Type | Sample filtered through a 20-25um filter prior to analysis for metals only.
Alkalinity (CaCO3:mg/l) |  | Skelbrooke | SK08 | STL | 2004-05-10 | 288 | 288 | 268844 |  | No Sample Type | Sample filtered through a 20-25um filter prior to analysis for metals only.
Alkalinity (CaCO3:mg/l) |  | Skelbrooke | SK08 | STL | 2004-08-24 | 383 | 383 | 399403 |  | No Sample Type | Sample filtered through a 20-25um filter prior to analysis for metals only.
Alkalinity (CaCO3:mg/l) |  | Skelbrooke | SK08 | STL | 2004-11-23 | 370 | 370 | 521046 |  | No Sample Type | Sample filtered through a 20-25um filter prior to analysis for metals only.
Alkalinity (CaCO3:mg/l) |  | Skelbrooke | SK08 | STL | 2005-02-15 | 299 | 299 | 617435 |  | No Sample Type | Sample filtered through a 20-25um filter prior to analysis for metals only.
Alkalinity (CaCO3:mg/l) |  | Skelbrooke | SK08 | STL | 2005-02-15 | 299 | 299 | 617435 |  | No Sample Type | Sample filtered through a 20-25um filter prior to analysis for metals only.
Alkalinity (CaCO3:mg/l) |  | Skelbrooke | SK08 | STL | 2005-05-16 | 405 | 405 | 697138 |  | No Sample Type | Sample filtered through a 20-25um filter prior to analysis for metals only.
Alkalinity (CaCO3:mg/l) |  | Skelbrooke | SK08 | STL | 2005-05-16 | 405 | 405 | 697138 |  | No Sample Type | Sample filtered through a 20-25um filter prior to analysis for metals only.
Alkalinity (CaCO3:mg/l) |  | Skelbrooke | SK08 | STL | 2005-08-22 | 292 | 292 | 788936 |  | No Sample Type | Sample filtered through a 20-25um filter prior to analysis for metals only.
Alkalinity (CaCO3:mg/l) |  | Skelbrooke | SK08 | STL | 2005-11-14 | 313 | 313 | 163049 |  | No Sample Type | Sample filtered through a 20-25um filter prior to analysis for metals only.
Alkalinity (CaCO3:mg/l) |  | Skelbrooke | SK08 | STL | 2006-02-14 | 387 | 387 | 272351 |  | No Sample Type | Sample filtered through a 20-25um filter prior to analysis for metals only.
Alkalinity (CaCO3:mg/l) |  | Skelbrooke | SK08 | STL | 2006-05-09 | 292 | 292 | 389491 |  | No Sample Type | Sample filtered through a 20-25um filter prior to analysis for metals only.
Alkalinity (CaCO3:mg/l) |  | Skelbrooke | SK08 | STL | 2006-08-14 | 320 | 320 | 623512 |  | No Sample Type | Sample filtered through a 20-25um filter prior to analysis for metals only.
Alkalinity (CaCO3:mg/l) |  | Skelbrooke | SK08 | STL | 2006-11-20 | 302 | 302 | 775759 |  | No Sample Type | Sample filtered through a 20-25um filter prior to analysis for metals only.
Alkalinity (CaCO3:mg/l) |  | Skelbrooke | SK08 | STL | 2007-02-12 | 282 | 282 | 893231 |  | No Sample Type | Sample filtered through a 20-25um filter prior to analysis for metals only.
Alkalinity (CaCO3:mg/l) |  | Skelbrooke | SK08 | STL | 2007-04-24 | 299 | 299 | 322826 |  | No Sample Type | Sample filtered through a 20-25um filter prior to analysis for metals only.
Alkalinity (CaCO3:mg/l) |  | Skelbrooke | SK08 | STL | 2007-07-25 | 402 | 402 | 10092249 |  | No Sample Type | Sample filtered through a 20-25um filter prior to analysis for metals only.
Alkalinity (CaCO3:mg/l) |  | Skelbrooke | SK08 | STL | 2007-10-30 | 307 | 307 | 10250463 |  | No Sample Type | Sample filtered through a 20-25um filter prior to analysis for metals only.
Alkalinity (CaCO3:mg/l) |  | Skelbrooke | SK08 | STL | 2008-01-10 | 354 | 354 | 10362548 |  | No Sample Type | Sample filtered through a 20-25um filter prior to analysis for metals only.
Alkalinity (CaCO3:mg/l) |  | Skelbrooke | SK08 | STL | 2008-04-18 | 301 | 301 | 10531509 |  | No Sample Type | Sample filtered through a 20-25um filter prior to analysis for metals only.
Alkalinity (CaCO3:mg/l) |  | Skelbrooke | SK08 | STL | 2008-07-03 | 261 | 261 | 10665017 |  | No Sample Type | Sample filtered through a 20-25um filter prior to analysis for metals only.
Alkalinity (CaCO3:mg/l) |  | Skelbrooke | SK08 | STL | 2008-10-20 | 268 | 268 | 10872060 |  | No Sample Type | Sample filtered through a 20-25um filter prior to analysis for metals only.
Alkalinity (CaCO3:mg/l) |  | Skelbrooke | SK08 | STL | 2009-01-13 | 329 | 329 | 10995292 |  | No Sample Type | Sample filtered through a 20-25um filter prior to analysis for metals only.
Alkalinity (CaCO3:mg/l) |  | Skelbrooke | SK08 | STL | 2009-04-16 | 264 | 264 | 11144129 |  | No Sample Type | Sample filtered through a 20-25um filter prior to analysis for metals only.
Alkalinity (CaCO3:mg/l) |  | Skelbrooke | SK08 | STL | 2009-07-07 | 263 | 263 | 11280772 |  | No Sample Type | Sample filtered through a 20-25um filter prior to analysis for metals only.
Alkalinity (CaCO3:mg/l) |  | Skelbrooke | SK08 | WSP | 2009-10-01 | 270 | 270 | 99659 |  | No Sample Type
Alkalinity (CaCO3:mg/l) |  | Skelbrooke | SK08 | WSP | 2010-01-20 | 320 | 320 | 125752 |  | No Sample Type
Alkalinity (CaCO3:mg/l) |  | Skelbrooke | SK08 | WSP | 2010-04-20 | 260 | 260 | 148575 |  | No Sample Type
Alkalinity (CaCO3:mg/l) |  | Skelbrooke | SK08 | WSP | 2010-07-16 | 270 | 270 | 170269 |  | No Sample Type
Alkalinity (CaCO3:mg/l) |  | Skelbrooke | SK08 | WSP | 2010-10-05 | 240 | 240 | 193881 |  | No Sample Type
Alkalinity (CaCO3:mg/l) |  | Skelbrooke | SK08 | ALcontrol | 2011-02-16 | 155 | 155 | 221138 |  | No Sample Type
Alkalinity (CaCO3:mg/l) |  | Skelbrooke | SK08 | ALcontrol | 2011-04-20 | 294 | 294 | 3384588 |  | No Sample Type
Alkalinity (CaCO3:mg/l) |  | Skelbrooke | SK08 | ALcontrol | 2011-07-12 | 315 | 315 | 3887667 |  | No Sample Type
Alkalinity (CaCO3:mg/l) |  | Skelbrooke | SK08 | ALcontrol | 2011-10-18 | 305 | 305 | 4551875 |  | No Sample Type
Alkalinity (CaCO3:mg/l) |  | Skelbrooke | SK08 | ESG | 2012-04-16 | 238 | 238 |  |  | No Sample Type
Alkalinity (CaCO3:mg/l) |  | Skelbrooke | SK08 | ESG | 2012-07-17 | 317 | 317 |  |  | No Sample Type
Alkalinity (CaCO3:mg/l) |  | Skelbrooke | SK08 | ESG | 2012-08-08 | 194 | 194 |  |  | No Sample Type
Alkalinity (CaCO3:mg/l) |  | Skelbrooke | SK08 | ESG | 2012-10-17 | 317 | 317 |  |  | No Sample Type
Alkalinity (CaCO3:mg/l) |  | Skelbrooke | SK08 | ESG | 2013-01-22 | 282 | 282 |  |  | No Sample Type
Alkalinity (CaCO3:mg/l) |  | Skelbrooke | SK08 | ESG | 2013-04-17 | 210 | 210 |  |  | No Sample Type
Alkalinity (CaCO3:mg/l) |  | Skelbrooke | SK08 | ESG | 2013-07-23 | 385 | 385 |  |  | No Sample Type
Alkalinity (CaCO3:mg/l) |  | Skelbrooke | SK08 | ESG | 2013-10-23 | 311 | 311 |  |  | No Sample Type
Alkalinity (CaCO3:mg/l) |  | Skelbrooke | SK08 | ESG | 2014-01-08 | 297 | 297 |  |  | No Sample Type
Alkalinity (CaCO3:mg/l) |  | Skelbrooke | SK08 | ESG | 2014-04-22 | 310 | 310 |  |  | No Sample Type
Alkalinity (CaCO3:mg/l) |  | Skelbrooke | SK08 | ESG | 2014-07-30 | 427 | 427 |  |  | No Sample Type
Alkalinity (CaCO3:mg/l) |  | Skelbrooke | SK08 | ESG | 2014-10-21 | 327 | 327 |  |  | No Sample Type
Alkalinity (CaCO3:mg/l) |  | Skelbrooke | SK08 | ESG | 2015-01-07 | 357 | 357 |  |  | No Sample Type
Alkalinity (CaCO3:mg/l) |  | Skelbrooke | SK08 | ESG | 2015-04-07 | 307 | 307 |  |  | No Sample Type
Alkalinity (CaCO3:mg/l) |  | Skelbrooke | SK08 | ESG | 2015-07-02 | 301 | 301 |  |  | No Sample Type
Alkalinity (CaCO3:mg/l) |  | Skelbrooke | SK08 | ESG | 2015-10-06 | 306 | 306 |  |  | No Sample Type
Alkalinity (CaCO3:mg/l) |  | Skelbrooke | SK08 | ESG | 2016-01-19 | 354 | 354 |  |  | No Sample Type
Alkalinity (CaCO3:mg/l) |  | Skelbrooke | SK08 | ESG | 2016-04-11 | 318 | 318 |  |  | No Sample Type
Alkalinity (CaCO3:mg/l) |  | Skelbrooke | SK08 | ESG | 2016-07-20 | 360 | 360 |  |  | No Sample Type
Alkalinity (CaCO3:mg/l) |  | Skelbrooke | SK08 | ESG | 2016-10-04 | 318 | 318 |  |  | No Sample Type
Alkalinity (CaCO3:mg/l) |  | Skelbrooke | SK08 | ESG | 2017-01-17 | 365 | 365 |  |  | No Sample Type
Alkalinity (CaCO3:mg/l) |  | Skelbrooke | SK08 | ESG | 2017-04-20 | 327 | 327 |  |  | No Sample Type
Alkalinity (CaCO3:mg/l) |  | Skelbrooke | SK08 | ESG | 2017-07-04 | 354 | 354 |  |  | No Sample Type
Alkalinity (CaCO3:mg/l) |  | Skelbrooke | SK08 | ESG | 2017-10-03 | 333 | 333 |  |  | No Sample Type
Alkalinity (CaCO3:mg/l) |  | Skelbrooke | SK08 | ESG | 2018-01-16 | 330 | 330 |  |  | No Sample Type
Alkalinity (CaCO3:mg/l) |  | Skelbrooke | SK08 | ESG | 2018-04-23 | 276 | 276 |  | EXR/261572_EX/1881629 | No Sample Type
Alkalinity (CaCO3:mg/l) |  | Skelbrooke | SK08 | ESG | 2018-07-09 | 303 | 303 |  | EXR/266110_EX/1900971 | No Sample Type
Alkalinity (CaCO3:mg/l) |  | Skelbrooke | SK08 | ESG | 2018-10-17 | 306 | 306 |  | EXR/271933_EX/1925248 | No Sample Type
Alkalinity (CaCO3:mg/l) |  | Skelbrooke | SK08 | ESG | 2019-01-31 | 333 | 333 |  | EXR/277789_EX/1949987 | No Sample Type
Alkalinity (CaCO3:mg/l) |  | Skelbrooke | SK08 | ESG | 2019-04-30 | 347 | 347 |  | EXR/283069_EX/1971678 | No Sample Type
Alkalinity (CaCO3:mg/l) |  | Skelbrooke | SK08 | ESG | 2019-08-05 | 352 | 352 |  | EXR/288621_EX/1994235 | No Sample Type
Alkalinity (CaCO3:mg/l) |  | Skelbrooke | SK08 | ESG | 2019-10-08 | 336 | 336 |  | EXR/292608_EX/2010532 | No Sample Type
Alkalinity (CaCO3:mg/l) |  | Skelbrooke | SK08 |  | 2020-01-06 | 300 | 300
Alkalinity (CaCO3:mg/l) |  | Skelbrooke | SK08 | ESG | 2020-01-06 | 300 | 300 |  | EXR/297473_EX/2030686 | No Sample Type
Alkalinity (CaCO3:mg/l) |  | Skelbrooke | SK08 |  | 2020-04-08 | 240 | 240
Alkalinity (CaCO3:mg/l) |  | Skelbrooke | SK08 |  | 2020-07-10 | 318 | 318
Alkalinity (CaCO3:mg/l) |  | Skelbrooke | SK08 |  | 2020-10-30
Alkalinity (CaCO3:mg/l) |  | Skelbrooke | SK08 |  | 2020-10-30 | 307 | 307
Alkalinity (CaCO3:mg/l) |  | Skelbrooke | SK08 |  | 2021-01-13 | 393 | 393
Alkalinity (CaCO3:mg/l) |  | Skelbrooke | SK08 |  | 2021-04-15 | 330 | 330
Alkalinity (CaCO3:mg/l) |  | Skelbrooke | SK08 |  | 2021-04-15
Alkalinity (CaCO3:mg/l) |  | Skelbrooke | SK08 |  | 2021-07-16 | 393 | 393
Alkalinity (CaCO3:mg/l) |  | Skelbrooke | SK08 |  | 2021-10-21 | 354 | 354
Alkalinity (CaCO3:mg/l) |  | Skelbrooke | SK09 | STL | 2002-06-18 | 310 | 310 |  |  | No Sample Type
Alkalinity (CaCO3:mg/l) |  | Skelbrooke | SK09 | STL | 2002-08-14 | 310 | 310 |  |  | No Sample Type
Alkalinity (CaCO3:mg/l) |  | Skelbrooke | SK09 | STL | 2002-11-18 | 245 | 245 | 700654 |  | No Sample Type
Alkalinity (CaCO3:mg/l) |  | Skelbrooke | SK09 | STL | 2003-02-24 | 306 | 306 | 777807 |  | No Sample Type | Sample filtered through a 20-25um filter prior to analysis for metals only
Alkalinity (CaCO3:mg/l) |  | Skelbrooke | SK09 | STL | 2003-05-20 | 352 | 352 | 850838 |  | No Sample Type | Sample filtered through a 20-25um filter prior to analysis for metals only
Alkalinity (CaCO3:mg/l) |  | Skelbrooke | SK09 | STL | 2003-08-12 | 288 | 288 | 929761 |  | No Sample Type | Sample filtered through a 20-25um filter prior to analysis for metals only
Alkalinity (CaCO3:mg/l) |  | Skelbrooke | SK09 | STL | 2003-11-18 | 400 | 400 | 125289 |  | No Sample Type | Sample filtered through a 20-25um filter prior to analysis for metals only.
Alkalinity (CaCO3:mg/l) |  | Skelbrooke | SK09 | STL | 2004-02-24 | 312 | 312 | 210203 |  | No Sample Type | Sample filtered through a 20-25um filter prior to analysis for metals only.
Alkalinity (CaCO3:mg/l) |  | Skelbrooke | SK09 | STL | 2004-04-29 | 346 | 346 | 263505 |  | No Sample Type | Sample filtered through a 20-25um filter prior to analysis for metals only.
Alkalinity (CaCO3:mg/l) |  | Skelbrooke | SK09 | STL | 2004-05-10 | 312 | 312 | 268845 |  | No Sample Type | Sample filtered through a 20-25um filter prior to analysis for metals only.
Alkalinity (CaCO3:mg/l) |  | Skelbrooke | SK09 | STL | 2004-08-24 | 260 | 260 | 399404 |  | No Sample Type | Sample filtered through a 20-25um filter prior to analysis for metals only.
Alkalinity (CaCO3:mg/l) |  | Skelbrooke | SK09 | STL | 2004-11-23 | 299 | 299 | 521047 |  | No Sample Type | Sample filtered through a 20-25um filter prior to analysis for metals only.
Alkalinity (CaCO3:mg/l) |  | Skelbrooke | SK09 | STL | 2005-02-15 | 385 | 385 | 617436 |  | No Sample Type | Sample filtered through a 20-25um filter prior to analysis for metals only.
Alkalinity (CaCO3:mg/l) |  | Skelbrooke | SK09 | STL | 2005-02-15 | 385 | 385 | 617436 |  | No Sample Type | Sample filtered through a 20-25um filter prior to analysis for metals only.
Alkalinity (CaCO3:mg/l) |  | Skelbrooke | SK09 | STL | 2005-05-16 | 329 | 329 | 697139 |  | No Sample Type | Sample filtered through a 20-25um filter prior to analysis for metals only.
Alkalinity (CaCO3:mg/l) |  | Skelbrooke | SK09 | STL | 2005-05-16 | 329 | 329 | 697139 |  | No Sample Type | Sample filtered through a 20-25um filter prior to analysis for metals only.
Alkalinity (CaCO3:mg/l) |  | Skelbrooke | SK09 | STL | 2005-08-22 | 384 | 384 | 788937 |  | No Sample Type | Sample filtered through a 20-25um filter prior to analysis for metals only.
Alkalinity (CaCO3:mg/l) |  | Skelbrooke | SK09 | STL | 2005-11-14 | 282 | 282 | 163050 |  | No Sample Type | Sample filtered through a 20-25um filter prior to analysis for metals only.
Alkalinity (CaCO3:mg/l) |  | Skelbrooke | SK09 | STL | 2006-02-14 | 479 | 479 | 272352 |  | No Sample Type | Sample filtered through a 20-25um filter prior to analysis for metals only.
Alkalinity (CaCO3:mg/l) |  | Skelbrooke | SK09 | STL | 2006-05-09 | 407 | 407 | 389492 |  | No Sample Type | Sample filtered through a 20-25um filter prior to analysis for metals only. Unable to perform COD analysis due to interference.
Alkalinity (CaCO3:mg/l) |  | Skelbrooke | SK09 | STL | 2006-08-14 | 360 | 360 | 623513 |  | No Sample Type | Sample filtered through a 20-25um filter prior to analysis for metals only.
Alkalinity (CaCO3:mg/l) |  | Skelbrooke | SK09 | STL | 2006-11-20 | 485 | 485 | 775760 |  | No Sample Type | Sample filtered through a 20-25um filter prior to analysis for metals only.
Alkalinity (CaCO3:mg/l) |  | Skelbrooke | SK09 | STL | 2007-02-12 | 360 | 360 | 893232 |  | No Sample Type | Sample filtered through a 20-25um filter prior to analysis for metals only.
Alkalinity (CaCO3:mg/l) |  | Skelbrooke | SK09 | STL | 2007-04-24 | 784 | 784 | 322827 |  | No Sample Type | Sample filtered through a 20-25um filter prior to analysis for metals only.
Alkalinity (CaCO3:mg/l) |  | Skelbrooke | SK09 | STL | 2007-07-25 | 275 | 275 | 10092250 |  | No Sample Type | Sample filtered through a 20-25um filter prior to analysis for metals only.
Alkalinity (CaCO3:mg/l) |  | Skelbrooke | SK09 | STL | 2007-10-30 | 429 | 429 | 10250464 |  | No Sample Type | Sample filtered through a 20-25um filter prior to analysis for metals only.
Alkalinity (CaCO3:mg/l) |  | Skelbrooke | SK09 | STL | 2008-01-10 | 405 | 405 | 10362549 |  | No Sample Type | Sample filtered through a 20-25um filter prior to analysis for metals only.
Alkalinity (CaCO3:mg/l) |  | Skelbrooke | SK09 | STL | 2008-04-18 | 436 | 436 | 10531510 |  | No Sample Type | Sample filtered through a 20-25um filter prior to analysis for metals only.
Alkalinity (CaCO3:mg/l) |  | Skelbrooke | SK09 | STL | 2008-07-03 | 451 | 451 | 10665018 |  | No Sample Type | Sample filtered through a 20-25um filter prior to analysis for metals only.
Alkalinity (CaCO3:mg/l) |  | Skelbrooke | SK09 | STL | 2008-10-20 | 364 | 364 | 10872061 |  | No Sample Type | Sample filtered through a 20-25um filter prior to analysis for metals only.
Alkalinity (CaCO3:mg/l) |  | Skelbrooke | SK09 | STL | 2009-01-13 | 428 | 428 | 10995293 |  | No Sample Type | Sample filtered through a 20-25um filter prior to analysis for metals only.
Alkalinity (CaCO3:mg/l) |  | Skelbrooke | SK09 | STL | 2009-04-16 | 380 | 380 | 11144130 |  | No Sample Type | Sample filtered through a 20-25um filter prior to analysis for metals only.
Alkalinity (CaCO3:mg/l) |  | Skelbrooke | SK09 | STL | 2009-07-07 | 264 | 264 | 11280773 |  | No Sample Type | Sample filtered through a 20-25um filter prior to analysis for metals only.
Alkalinity (CaCO3:mg/l) |  | Skelbrooke | SK09 | WSP | 2009-10-01 | 360 | 360 | 99660 |  | No Sample Type
Alkalinity (CaCO3:mg/l) |  | Skelbrooke | SK09 | WSP | 2010-01-20 | 210 | 210 | 125753 |  | No Sample Type
Alkalinity (CaCO3:mg/l) |  | Skelbrooke | SK09 | WSP | 2010-04-20 | 310 | 310 | 148576 |  | No Sample Type
Alkalinity (CaCO3:mg/l) |  | Skelbrooke | SK09 | WSP | 2010-07-16 | 340 | 340 | 170270 |  | No Sample Type
Alkalinity (CaCO3:mg/l) |  | Skelbrooke | SK09 | WSP | 2010-10-05 | 260 | 260 | 193882 |  | No Sample Type
Alkalinity (CaCO3:mg/l) |  | Skelbrooke | SK09 | ALcontrol | 2011-02-17 | 335 | 335 | 221139 |  | No Sample Type
Alkalinity (CaCO3:mg/l) |  | Skelbrooke | SK09 | ALcontrol | 2011-04-21 | 327 | 327 | 3384557 |  | No Sample Type
Alkalinity (CaCO3:mg/l) |  | Skelbrooke | SK09 | ALcontrol | 2011-07-12 | 385 | 385 | 3887668 |  | No Sample Type
Alkalinity (CaCO3:mg/l) |  | Skelbrooke | SK09 | ALcontrol | 2011-10-18 | 360 | 360 | 4551838 |  | No Sample Type
Alkalinity (CaCO3:mg/l) |  | Skelbrooke | SK09 | ESG | 2012-04-16 | 308 | 308 |  |  | No Sample Type
Alkalinity (CaCO3:mg/l) |  | Skelbrooke | SK09 | ESG | 2012-07-17 | 279 | 279 |  |  | No Sample Type
Alkalinity (CaCO3:mg/l) |  | Skelbrooke | SK09 | ESG | 2012-08-08 | 304 | 304 |  |  | No Sample Type
Alkalinity (CaCO3:mg/l) |  | Skelbrooke | SK09 | ESG | 2012-10-17 | 302 | 302 |  |  | No Sample Type
Alkalinity (CaCO3:mg/l) |  | Skelbrooke | SK09 | ESG | 2013-01-22 | 297 | 297 |  |  | No Sample Type
Alkalinity (CaCO3:mg/l) |  | Skelbrooke | SK09 | ESG | 2013-04-17 | 316 | 316 |  |  | No Sample Type
Alkalinity (CaCO3:mg/l) |  | Skelbrooke | SK09 | ESG | 2013-07-23 | 361 | 361 |  |  | No Sample Type
Alkalinity (CaCO3:mg/l) |  | Skelbrooke | SK09 | ESG | 2013-10-23 | 325 | 325 |  |  | No Sample Type
Alkalinity (CaCO3:mg/l) |  | Skelbrooke | SK09 | ESG | 2014-01-08 | 232 | 232 |  |  | No Sample Type
Alkalinity (CaCO3:mg/l) |  | Skelbrooke | SK09 | ESG | 2014-04-22 | 400 | 400 |  |  | No Sample Type
Alkalinity (CaCO3:mg/l) |  | Skelbrooke | SK09 | ESG | 2014-07-30 | 413 | 413 |  |  | No Sample Type
Alkalinity (CaCO3:mg/l) |  | Skelbrooke | SK09 | ESG | 2014-10-21 | 320 | 320 |  |  | No Sample Type
Alkalinity (CaCO3:mg/l) |  | Skelbrooke | SK09 | ESG | 2015-01-07 | 369 | 369 |  |  | No Sample Type
Alkalinity (CaCO3:mg/l) |  | Skelbrooke | SK09 | ESG | 2015-04-07 | 375 | 375 |  |  | No Sample Type
Alkalinity (CaCO3:mg/l) |  | Skelbrooke | SK09 | ESG | 2015-07-02 | 338 | 338 |  |  | No Sample Type
Alkalinity (CaCO3:mg/l) |  | Skelbrooke | SK09 | ESG | 2015-10-06 | 333 | 333 |  |  | No Sample Type
Alkalinity (CaCO3:mg/l) |  | Skelbrooke | SK09 | ESG | 2016-01-19 | 363 | 363 |  |  | No Sample Type
Alkalinity (CaCO3:mg/l) |  | Skelbrooke | SK09 | ESG | 2016-04-11 | 341 | 341 |  |  | No Sample Type
Alkalinity (CaCO3:mg/l) |  | Skelbrooke | SK09 | ESG | 2016-07-20 | 383 | 383 |  |  | No Sample Type
Alkalinity (CaCO3:mg/l) |  | Skelbrooke | SK09 | ESG | 2016-10-03 | 402 | 402 |  |  | No Sample Type
Alkalinity (CaCO3:mg/l) |  | Skelbrooke | SK09 | ESG | 2017-01-17 | 432 | 432 |  |  | No Sample Type
Alkalinity (CaCO3:mg/l) |  | Skelbrooke | SK09 | ESG | 2017-04-20 | 379 | 379 |  |  | No Sample Type
Alkalinity (CaCO3:mg/l) |  | Skelbrooke | SK09 | ESG | 2017-07-04 | 393 | 393 |  |  | No Sample Type
Alkalinity (CaCO3:mg/l) |  | Skelbrooke | SK09 | ESG | 2017-10-03 | 437 | 437 |  |  | No Sample Type
Alkalinity (CaCO3:mg/l) |  | Skelbrooke | SK09 | ESG | 2018-01-16 | 424 | 424 |  |  | No Sample Type
Alkalinity (CaCO3:mg/l) |  | Skelbrooke | SK09 | ESG | 2018-04-23 | 407 | 407 |  | EXR/261572_EX/1881630 | No Sample Type
Alkalinity (CaCO3:mg/l) |  | Skelbrooke | SK09 | ESG | 2018-07-09 | 399 | 399 |  | EXR/266110_EX/1900972 | No Sample Type
Alkalinity (CaCO3:mg/l) |  | Skelbrooke | SK09 | ESG | 2018-10-17 | 429 | 429 |  | EXR/271933_EX/1925249 | No Sample Type
Alkalinity (CaCO3:mg/l) |  | Skelbrooke | SK09 | ESG | 2019-01-31 | 427 | 427 |  | EXR/277789_EX/1949988 | No Sample Type
Alkalinity (CaCO3:mg/l) |  | Skelbrooke | SK09 | ESG | 2019-04-30 | 432 | 432 |  | EXR/283069_EX/1971679 | No Sample Type
Alkalinity (CaCO3:mg/l) |  | Skelbrooke | SK09 | ESG | 2019-08-05 | 412 | 412 |  | EXR/288621_EX/1994232 | No Sample Type
Alkalinity (CaCO3:mg/l) |  | Skelbrooke | SK09 | ESG | 2019-10-08 | 421 | 421 |  | EXR/292608_EX/2010533 | No Sample Type
Alkalinity (CaCO3:mg/l) |  | Skelbrooke | SK09 |  | 2020-01-06 | 344 | 344
Alkalinity (CaCO3:mg/l) |  | Skelbrooke | SK09 | ESG | 2020-01-06 | 344 | 344 |  | EXR/297473_EX/2030687 | No Sample Type
Alkalinity (CaCO3:mg/l) |  | Skelbrooke | SK09 |  | 2020-04-01
Alkalinity (CaCO3:mg/l) |  | Skelbrooke | SK09 |  | 2020-07-10 | 377 | 377
Alkalinity (CaCO3:mg/l) |  | Skelbrooke | SK09 |  | 2020-10-30
Alkalinity (CaCO3:mg/l) |  | Skelbrooke | SK09 |  | 2020-10-30 | 361 | 361
Alkalinity (CaCO3:mg/l) |  | Skelbrooke | SK09 |  | 2021-01-13
Alkalinity (CaCO3:mg/l) |  | Skelbrooke | SK09 |  | 2021-04-15 | 328 | 328
Alkalinity (CaCO3:mg/l) |  | Skelbrooke | SK09 |  | 2021-04-15
Alkalinity (CaCO3:mg/l) |  | Skelbrooke | SK09 |  | 2021-07-09
Alkalinity (CaCO3:mg/l) |  | Skelbrooke | SK09 |  | 2021-07-16 | 350 | 350
Alkalinity (CaCO3:mg/l) |  | Skelbrooke | SK09 |  | 2021-07-23
Alkalinity (CaCO3:mg/l) |  | Skelbrooke | SK09 |  | 2021-07-27
Alkalinity (CaCO3:mg/l) |  | Skelbrooke | SK09 |  | 2021-08-02
Alkalinity (CaCO3:mg/l) |  | Skelbrooke | SK09 |  | 2021-08-13
Alkalinity (CaCO3:mg/l) |  | Skelbrooke | SK09 |  | 2021-08-20
Alkalinity (CaCO3:mg/l) |  | Skelbrooke | SK09 |  | 2021-08-27
Alkalinity (CaCO3:mg/l) |  | Skelbrooke | SK09 |  | 2021-09-01
Alkalinity (CaCO3:mg/l) |  | Skelbrooke | SK09 |  | 2021-09-10
Alkalinity (CaCO3:mg/l) |  | Skelbrooke | SK09 |  | 2021-09-16
Alkalinity (CaCO3:mg/l) |  | Skelbrooke | SK09 |  | 2021-09-24
Alkalinity (CaCO3:mg/l) |  | Skelbrooke | SK09 |  | 2021-09-29
Alkalinity (CaCO3:mg/l) |  | Skelbrooke | SK09 |  | 2021-10-05
Alkalinity (CaCO3:mg/l) |  | Skelbrooke | SK09 |  | 2021-10-13 | 371 | 371
Alkalinity (CaCO3:mg/l) |  | Skelbrooke | SK09 |  | 2021-10-21
Alkalinity (CaCO3:mg/l) |  | Skelbrooke | SK09 |  | 2021-10-29
Alkalinity (CaCO3:mg/l) |  | Skelbrooke | SK10 | STL | 2002-06-18 | 390 | 390 |  |  | No Sample Type
Alkalinity (CaCO3:mg/l) |  | Skelbrooke | SK10 | STL | 2002-08-14 | 390 | 390 |  |  | No Sample Type
Alkalinity (CaCO3:mg/l) |  | Skelbrooke | SK10 | STL | 2002-11-18 | 315 | 315 | 700655 |  | No Sample Type
Alkalinity (CaCO3:mg/l) |  | Skelbrooke | SK10 | STL | 2003-02-24 | 423 | 423 | 777808 |  | No Sample Type | Sample filtered through a 20-25um filter prior to analysis for metals only
Alkalinity (CaCO3:mg/l) |  | Skelbrooke | SK10 | STL | 2003-05-20 | 262 | 262 | 850839 |  | No Sample Type | Sample filtered through a 20-25um filter prior to analysis for metals only
Alkalinity (CaCO3:mg/l) |  | Skelbrooke | SK10 | STL | 2003-08-12 | 354 | 354 | 929762 |  | No Sample Type | Sample filtered through a 20-25um filter prior to analysis for metals only
Alkalinity (CaCO3:mg/l) |  | Skelbrooke | SK10 | STL | 2003-11-18 | 438 | 438 | 125290 |  | No Sample Type | Sample filtered through a 20-25um filter prior to analysis for metals only.
Alkalinity (CaCO3:mg/l) |  | Skelbrooke | SK10 | STL | 2004-02-24 | 435 | 435 | 210204 |  | No Sample Type | Sample filtered through a 20-25um filter prior to analysis for metals only.
Alkalinity (CaCO3:mg/l) |  | Skelbrooke | SK10 | STL | 2004-04-29 | 394 | 394 | 263506 |  | No Sample Type | Sample filtered through a 20-25um filter prior to analysis for metals only.
Alkalinity (CaCO3:mg/l) |  | Skelbrooke | SK10 | STL | 2004-05-10 | 413 | 413 | 268846 |  | No Sample Type | Sample filtered through a 20-25um filter prior to analysis for metals only.
Alkalinity (CaCO3:mg/l) |  | Skelbrooke | SK10 | STL | 2004-08-24 | 334 | 334 | 399405 |  | No Sample Type | Sample filtered through a 20-25um filter prior to analysis for metals only.
Alkalinity (CaCO3:mg/l) |  | Skelbrooke | SK10 | STL | 2004-11-23 | 443 | 443 | 521048 |  | No Sample Type | Sample filtered through a 20-25um filter prior to analysis for metals only.
Alkalinity (CaCO3:mg/l) |  | Skelbrooke | SK10 | STL | 2005-02-15 | 338 | 338 | 617437 |  | No Sample Type | Sample filtered through a 20-25um filter prior to analysis for metals only.
Alkalinity (CaCO3:mg/l) |  | Skelbrooke | SK10 | STL | 2005-02-15 | 338 | 338 | 617437 |  | No Sample Type | Sample filtered through a 20-25um filter prior to analysis for metals only.
Alkalinity (CaCO3:mg/l) |  | Skelbrooke | SK10 | STL | 2005-05-16 | 420 | 420 | 697140 |  | No Sample Type | Sample filtered through a 20-25um filter prior to analysis for metals only.
Alkalinity (CaCO3:mg/l) |  | Skelbrooke | SK10 | STL | 2005-05-16 | 420 | 420 | 697140 |  | No Sample Type | Sample filtered through a 20-25um filter prior to analysis for metals only.
Alkalinity (CaCO3:mg/l) |  | Skelbrooke | SK10 | STL | 2005-08-22 | 546 | 546 | 788938 |  | No Sample Type | Sample filtered through a 20-25um filter prior to analysis for metals only.
Alkalinity (CaCO3:mg/l) |  | Skelbrooke | SK10 | STL | 2005-11-14 | 403 | 403 | 163051 |  | No Sample Type | Sample filtered through a 20-25um filter prior to analysis for metals only.
Alkalinity (CaCO3:mg/l) |  | Skelbrooke | SK10 | STL | 2006-02-13 | 642 | 642 | 272367 |  | No Sample Type | Sample filtered through a 20-25um filter prior to analysis for metals only.
Alkalinity (CaCO3:mg/l) |  | Skelbrooke | SK10 | STL | 2006-05-09 | 650 | 650 | 389493 |  | No Sample Type | Sample filtered through a 20-25um filter prior to analysis for metals only. Unable to perform COD analysis due to interference.
Alkalinity (CaCO3:mg/l) |  | Skelbrooke | SK10 | STL | 2006-08-14 | 681 | 681 | 623514 |  | No Sample Type | Sample filtered through a 20-25um filter prior to analysis for metals only.
Alkalinity (CaCO3:mg/l) |  | Skelbrooke | SK10 | STL | 2006-11-20 | 694 | 694 | 775761 |  | No Sample Type | Sample filtered through a 20-25um filter prior to analysis for metals only.
Alkalinity (CaCO3:mg/l) |  | Skelbrooke | SK10 | STL | 2007-02-12 | 638 | 638 | 893233 |  | No Sample Type | Sample filtered through a 20-25um filter prior to analysis for metals only.
Alkalinity (CaCO3:mg/l) |  | Skelbrooke | SK10 | STL | 2007-04-24 | 659 | 659 | 322828 |  | No Sample Type | Sample filtered through a 20-25um filter prior to analysis for metals only.
Alkalinity (CaCO3:mg/l) |  | Skelbrooke | SK10 | STL | 2007-07-25 | 602 | 602 | 10092251 |  | No Sample Type | Sample filtered through a 20-25um filter prior to analysis for metals only.
Alkalinity (CaCO3:mg/l) |  | Skelbrooke | SK10 | STL | 2007-10-30 | 551 | 551 | 10250465 |  | No Sample Type | Sample filtered through a 20-25um filter prior to analysis for metals only.
Alkalinity (CaCO3:mg/l) |  | Skelbrooke | SK10 | STL | 2008-01-10 | 500 | 500 | 10362550 |  | No Sample Type | Sample filtered through a 20-25um filter prior to analysis for metals only.
Alkalinity (CaCO3:mg/l) |  | Skelbrooke | SK10 | STL | 2008-04-18 | 420 | 420 | 10531511 |  | No Sample Type | Sample filtered through a 20-25um filter prior to analysis for metals only.
Alkalinity (CaCO3:mg/l) |  | Skelbrooke | SK10 | STL | 2008-07-03 | 621 | 621 | 10665019 |  | No Sample Type | Sample filtered through a 20-25um filter prior to analysis for metals only.
Alkalinity (CaCO3:mg/l) |  | Skelbrooke | SK10 | STL | 2008-10-20 | 404 | 404 | 10872062 |  | No Sample Type | Sample filtered through a 20-25um filter prior to analysis for metals only.
Alkalinity (CaCO3:mg/l) |  | Skelbrooke | SK10 | STL | 2009-01-13 | 545 | 545 | 10995294 |  | No Sample Type | Sample filtered through a 20-25um filter prior to analysis for metals only.
Alkalinity (CaCO3:mg/l) |  | Skelbrooke | SK10 | STL | 2009-04-16 | 443 | 443 | 11144131 |  | No Sample Type | Sample filtered through a 20-25um filter prior to analysis for metals only.
Alkalinity (CaCO3:mg/l) |  | Skelbrooke | SK10 | STL | 2009-07-07 | 313 | 313 | 11280774 |  | No Sample Type | Sample filtered through a 20-25um filter prior to analysis for metals only.
Alkalinity (CaCO3:mg/l) |  | Skelbrooke | SK10 | WSP | 2009-10-01 | 410 | 410 | 99661 |  | No Sample Type
Alkalinity (CaCO3:mg/l) |  | Skelbrooke | SK10 | WSP | 2010-01-20 | 240 | 240 | 125754 |  | No Sample Type
Alkalinity (CaCO3:mg/l) |  | Skelbrooke | SK10 | WSP | 2010-04-20 | 380 | 380 | 148577 |  | No Sample Type
Alkalinity (CaCO3:mg/l) |  | Skelbrooke | SK10 | WSP | 2010-07-16 | 400 | 400 | 170271 |  | No Sample Type
Alkalinity (CaCO3:mg/l) |  | Skelbrooke | SK10 | WSP | 2010-10-05 | 330 | 330 | 193883 |  | No Sample Type
Alkalinity (CaCO3:mg/l) |  | Skelbrooke | SK10 | ALcontrol | 2011-02-17 | 195 | 195 | 221140 |  | No Sample Type
Alkalinity (CaCO3:mg/l) |  | Skelbrooke | SK10 | ALcontrol | 2011-04-21 | 368 | 368 | 3384558 |  | No Sample Type
Alkalinity (CaCO3:mg/l) |  | Skelbrooke | SK10 | ALcontrol | 2011-07-12 | 470 | 470 | 3887654 |  | No Sample Type
Alkalinity (CaCO3:mg/l) |  | Skelbrooke | SK10 | ALcontrol | 2011-10-18 | 475 | 475 | 4551857 |  | No Sample Type
Alkalinity (CaCO3:mg/l) |  | Skelbrooke | SK10 | ESG | 2012-04-16 | 286 | 286 |  |  | No Sample Type
Alkalinity (CaCO3:mg/l) |  | Skelbrooke | SK10 | ESG | 2012-07-17 | 330 | 330 |  |  | No Sample Type
Alkalinity (CaCO3:mg/l) |  | Skelbrooke | SK10 | ESG | 2012-08-08 | 363 | 363 |  |  | No Sample Type
Alkalinity (CaCO3:mg/l) |  | Skelbrooke | SK10 | ESG | 2012-10-17 | 385 | 385 |  |  | No Sample Type
Alkalinity (CaCO3:mg/l) |  | Skelbrooke | SK10 | ESG | 2013-01-22 | 297 | 297 |  |  | No Sample Type
Alkalinity (CaCO3:mg/l) |  | Skelbrooke | SK10 | ESG | 2013-04-17 | 305 | 305 |  |  | No Sample Type
Alkalinity (CaCO3:mg/l) |  | Skelbrooke | SK10 | ESG | 2013-07-23 | 493 | 493 |  |  | No Sample Type
Alkalinity (CaCO3:mg/l) |  | Skelbrooke | SK10 | ESG | 2013-10-23 | 440 | 440 |  |  | No Sample Type
Alkalinity (CaCO3:mg/l) |  | Skelbrooke | SK10 | ESG | 2014-01-08 | 360 | 360 |  |  | No Sample Type
Alkalinity (CaCO3:mg/l) |  | Skelbrooke | SK10 | ESG | 2014-04-22 | 500 | 500 |  |  | No Sample Type
Alkalinity (CaCO3:mg/l) |  | Skelbrooke | SK10 | ESG | 2014-07-30 | 439 | 439 |  |  | No Sample Type
Alkalinity (CaCO3:mg/l) |  | Skelbrooke | SK10 | ESG | 2014-10-21 | 450 | 450 |  |  | No Sample Type
Alkalinity (CaCO3:mg/l) |  | Skelbrooke | SK10 | ESG | 2015-01-07 | 445 | 445 |  |  | No Sample Type
Alkalinity (CaCO3:mg/l) |  | Skelbrooke | SK10 | ESG | 2015-04-07 | 421 | 421 |  |  | No Sample Type
Alkalinity (CaCO3:mg/l) |  | Skelbrooke | SK10 | ESG | 2015-07-02 | 434 | 434 |  |  | No Sample Type
Alkalinity (CaCO3:mg/l) |  | Skelbrooke | SK10 | ESG | 2015-10-06 | 472 | 472 |  |  | No Sample Type
Alkalinity (CaCO3:mg/l) |  | Skelbrooke | SK10 | ESG | 2016-01-19 | 399 | 399 |  |  | No Sample Type
Alkalinity (CaCO3:mg/l) |  | Skelbrooke | SK10 | ESG | 2016-04-11 | 370 | 370 |  |  | No Sample Type
Alkalinity (CaCO3:mg/l) |  | Skelbrooke | SK10 | ESG | 2016-07-20 | 441 | 441 |  |  | No Sample Type
Alkalinity (CaCO3:mg/l) |  | Skelbrooke | SK10 | ESG | 2016-10-03 | 499 | 499 |  |  | No Sample Type
Alkalinity (CaCO3:mg/l) |  | Skelbrooke | SK10 | ESG | 2017-01-17 | 491 | 491 |  |  | No Sample Type
Alkalinity (CaCO3:mg/l) |  | Skelbrooke | SK10 | ESG | 2017-04-20 | 450 | 450 |  |  | No Sample Type
Alkalinity (CaCO3:mg/l) |  | Skelbrooke | SK10 | ESG | 2017-07-04 | 436 | 436 |  |  | No Sample Type
Alkalinity (CaCO3:mg/l) |  | Skelbrooke | SK10 | ESG | 2017-10-03 | 480 | 480 |  |  | No Sample Type
Alkalinity (CaCO3:mg/l) |  | Skelbrooke | SK10 | ESG | 2018-01-16 | 437 | 437 |  |  | No Sample Type
Alkalinity (CaCO3:mg/l) |  | Skelbrooke | SK10 | ESG | 2018-04-23 | 451 | 451 |  | EXR/261572_EX/1881631 | No Sample Type
Alkalinity (CaCO3:mg/l) |  | Skelbrooke | SK10 | ESG | 2018-07-09 | 460 | 460 |  | EXR/266110_EX/1900973 | No Sample Type
Alkalinity (CaCO3:mg/l) |  | Skelbrooke | SK10 | ESG | 2018-10-17 | 495 | 495 |  | EXR/271933_EX/1925250 | No Sample Type
Alkalinity (CaCO3:mg/l) |  | Skelbrooke | SK10 | ESG | 2019-01-31 | 474 | 474 |  | EXR/277789_EX/1949989 | No Sample Type
Alkalinity (CaCO3:mg/l) |  | Skelbrooke | SK10 | ESG | 2019-04-30 | 455 | 455 |  | EXR/283069_EX/1971680 | No Sample Type
Alkalinity (CaCO3:mg/l) |  | Skelbrooke | SK10 | ESG | 2019-08-05 | 420 | 420 |  | EXR/288621_EX/1994230 | No Sample Type
Alkalinity (CaCO3:mg/l) |  | Skelbrooke | SK10 | ESG | 2019-10-08 | 431 | 431 |  | EXR/292608_EX/2010534 | No Sample Type
Alkalinity (CaCO3:mg/l) |  | Skelbrooke | SK10 |  | 2020-01-06 | 417 | 417
Alkalinity (CaCO3:mg/l) |  | Skelbrooke | SK10 | ESG | 2020-01-06 | 417 | 417 |  | EXR/297473_EX/2030688 | No Sample Type
Alkalinity (CaCO3:mg/l) |  | Skelbrooke | SK10 |  | 2020-04-01
Alkalinity (CaCO3:mg/l) |  | Skelbrooke | SK10 |  | 2020-07-10 | 396 | 396
Alkalinity (CaCO3:mg/l) |  | Skelbrooke | SK10 |  | 2020-10-30
Alkalinity (CaCO3:mg/l) |  | Skelbrooke | SK10 |  | 2020-10-30 | 338 | 338
Alkalinity (CaCO3:mg/l) |  | Skelbrooke | SK10 |  | 2021-01-13 | 404 | 404
Alkalinity (CaCO3:mg/l) |  | Skelbrooke | SK10 |  | 2021-04-15 | 394 | 394
Alkalinity (CaCO3:mg/l) |  | Skelbrooke | SK10 |  | 2021-04-15
Alkalinity (CaCO3:mg/l) |  | Skelbrooke | SK10 |  | 2021-07-09
Alkalinity (CaCO3:mg/l) |  | Skelbrooke | SK10 |  | 2021-07-16 | 369 | 369
Alkalinity (CaCO3:mg/l) |  | Skelbrooke | SK10 |  | 2021-07-23
Alkalinity (CaCO3:mg/l) |  | Skelbrooke | SK10 |  | 2021-07-27
Alkalinity (CaCO3:mg/l) |  | Skelbrooke | SK10 |  | 2021-08-02
Alkalinity (CaCO3:mg/l) |  | Skelbrooke | SK10 |  | 2021-08-13
Alkalinity (CaCO3:mg/l) |  | Skelbrooke | SK10 |  | 2021-08-20
Alkalinity (CaCO3:mg/l) |  | Skelbrooke | SK10 |  | 2021-08-27
Alkalinity (CaCO3:mg/l) |  | Skelbrooke | SK10 |  | 2021-09-01
Alkalinity (CaCO3:mg/l) |  | Skelbrooke | SK10 |  | 2021-09-10
Alkalinity (CaCO3:mg/l) |  | Skelbrooke | SK10 |  | 2021-09-16
Alkalinity (CaCO3:mg/l) |  | Skelbrooke | SK10 |  | 2021-09-24
Alkalinity (CaCO3:mg/l) |  | Skelbrooke | SK10 |  | 2021-09-29
Alkalinity (CaCO3:mg/l) |  | Skelbrooke | SK10 |  | 2021-10-05
Alkalinity (CaCO3:mg/l) |  | Skelbrooke | SK10 |  | 2021-10-13 | 339 | 339
Alkalinity (CaCO3:mg/l) |  | Skelbrooke | SK10 |  | 2021-10-21
Alkalinity (CaCO3:mg/l) |  | Skelbrooke | SK10 |  | 2021-10-29
Alkalinity (CaCO3:mg/l) |  | Skelbrooke | SK11 | STL | 2004-02-24 | 331 | 331 | 210209 |  | No Sample Type | Sample filtered through a 20-25um filter prior to analysis for metals only.
Alkalinity (CaCO3:mg/l) |  | Skelbrooke | SK11 | STL | 2004-04-29 | 360 | 360 | 265244 |  | No Sample Type | Sample filtered through a 20-25um filter prior to analysis for metals only.
Alkalinity (CaCO3:mg/l) |  | Skelbrooke | SK11 | STL | 2004-05-10 | 324 | 324 | 268860 |  | No Sample Type | Sample filtered through a 20-25um filter prior to analysis for metals only.
Alkalinity (CaCO3:mg/l) |  | Skelbrooke | SK11 | STL | 2004-08-24 | 380 | 380 | 399413 |  | No Sample Type | Sample filtered through a 20-25um filter prior to analysis for metals only.
Alkalinity (CaCO3:mg/l) |  | Skelbrooke | SK11 | STL | 2004-11-23 | 380 | 380 | 521050 |  | No Sample Type | Sample filtered through a 20-25um filter prior to analysis for metals only.
Alkalinity (CaCO3:mg/l) |  | Skelbrooke | SK11 | STL | 2005-02-15 | 369 | 369 | 617438 |  | No Sample Type | Sample filtered through a 20-25um filter prior to analysis for metals only.
Alkalinity (CaCO3:mg/l) |  | Skelbrooke | SK11 | STL | 2005-02-15 | 369 | 369 | 617438 |  | No Sample Type | Sample filtered through a 20-25um filter prior to analysis for metals only.
Alkalinity (CaCO3:mg/l) |  | Skelbrooke | SK11 | STL | 2005-05-16 | 581 | 581 | 697148 |  | No Sample Type | Sample filtered through a 20-25um filter prior to analysis for metals only.
Alkalinity (CaCO3:mg/l) |  | Skelbrooke | SK11 | STL | 2005-05-16 | 581 | 581 | 697148 |  | No Sample Type | Sample filtered through a 20-25um filter prior to analysis for metals only.
Alkalinity (CaCO3:mg/l) |  | Skelbrooke | SK11 | STL | 2005-08-22 | 413 | 413 | 788946 |  | No Sample Type | Sample filtered through a 20-25um filter prior to analysis for metals only.
Alkalinity (CaCO3:mg/l) |  | Skelbrooke | SK11 | STL | 2005-11-14 | 406 | 406 | 163052 |  | No Sample Type | Sample filtered through a 20-25um filter prior to analysis for metals only.
Alkalinity (CaCO3:mg/l) |  | Skelbrooke | SK11 | STL | 2006-02-14 | 503 | 503 | 272353 |  | No Sample Type | Sample filtered through a 20-25um filter prior to analysis for metals only.
Alkalinity (CaCO3:mg/l) |  | Skelbrooke | SK11 | STL | 2006-05-09 | 531 | 531 | 389494 |  | No Sample Type | Sample filtered through a 20-25um filter prior to analysis for metals only. Unable to perform COD analysis due to interference.
Alkalinity (CaCO3:mg/l) |  | Skelbrooke | SK11 | STL | 2006-08-14 | 409 | 409 | 623515 |  | No Sample Type | Sample filtered through a 20-25um filter prior to analysis for metals only.
Alkalinity (CaCO3:mg/l) |  | Skelbrooke | SK11 | STL | 2006-11-20 | 442 | 442 | 775762 |  | No Sample Type | Sample filtered through a 20-25um filter prior to analysis for metals only.
Alkalinity (CaCO3:mg/l) |  | Skelbrooke | SK11 | STL | 2007-02-12 | 378 | 378 | 893234 |  | No Sample Type | Sample filtered through a 20-25um filter prior to analysis for metals only.
Alkalinity (CaCO3:mg/l) |  | Skelbrooke | SK11 | STL | 2007-04-24 | 530 | 530 | 322829 |  | No Sample Type | Sample filtered through a 20-25um filter prior to analysis for metals only.
Alkalinity (CaCO3:mg/l) |  | Skelbrooke | SK11 | STL | 2007-07-25 | 368 | 368 | 10092252 |  | No Sample Type | Sample filtered through a 20-25um filter prior to analysis for metals only.
Alkalinity (CaCO3:mg/l) |  | Skelbrooke | SK11 | STL | 2007-10-30 | 492 | 492 | 10250466 |  | No Sample Type | Sample filtered through a 20-25um filter prior to analysis for metals only.
Alkalinity (CaCO3:mg/l) |  | Skelbrooke | SK11 | STL | 2008-01-10 | 601 | 601 | 10362551 |  | No Sample Type | Sample filtered through a 20-25um filter prior to analysis for metals only.
Alkalinity (CaCO3:mg/l) |  | Skelbrooke | SK11 | STL | 2008-04-18 | 551 | 551 | 10531512 |  | No Sample Type | Sample filtered through a 20-25um filter prior to analysis for metals only.
Alkalinity (CaCO3:mg/l) |  | Skelbrooke | SK11 | STL | 2008-07-03 | 452 | 452 | 10665020 |  | No Sample Type | Sample filtered through a 20-25um filter prior to analysis for metals only.
Alkalinity (CaCO3:mg/l) |  | Skelbrooke | SK11 | STL | 2008-10-20 | 340 | 340 | 10872063 |  | No Sample Type | Sample filtered through a 20-25um filter prior to analysis for metals only.
Alkalinity (CaCO3:mg/l) |  | Skelbrooke | SK11 | STL | 2009-01-13 | 479 | 479 | 10995295 |  | No Sample Type | Sample filtered through a 20-25um filter prior to analysis for metals only.
Alkalinity (CaCO3:mg/l) |  | Skelbrooke | SK11 | STL | 2009-04-16 | 347 | 347 | 11144132 |  | No Sample Type | Sample filtered through a 20-25um filter prior to analysis for metals only.
Alkalinity (CaCO3:mg/l) |  | Skelbrooke | SK11 | STL | 2009-07-07 | 467 | 467 | 11280775 |  | No Sample Type | Sample filtered through a 20-25um filter prior to analysis for metals only.
Alkalinity (CaCO3:mg/l) |  | Skelbrooke | SK11 | WSP | 2009-10-01 | 380 | 380 | 99662 |  | No Sample Type
Alkalinity (CaCO3:mg/l) |  | Skelbrooke | SK11 | WSP | 2010-01-20 | 260 | 260 | 125755 |  | No Sample Type
Alkalinity (CaCO3:mg/l) |  | Skelbrooke | SK11 | WSP | 2010-04-20 | 320 | 320 | 148578 |  | No Sample Type
Alkalinity (CaCO3:mg/l) |  | Skelbrooke | SK11 | WSP | 2010-07-16 | 390 | 390 | 170272 |  | No Sample Type
Alkalinity (CaCO3:mg/l) |  | Skelbrooke | SK11 | WSP | 2010-10-06 | 380 | 380 | 193884 |  | No Sample Type
Alkalinity (CaCO3:mg/l) |  | Skelbrooke | SK11 | ALcontrol | 2011-02-17 | 155 | 155 | 221141 |  | No Sample Type
Alkalinity (CaCO3:mg/l) |  | Skelbrooke | SK11 | ALcontrol | 2011-04-21 | 345 | 345 | 3384559 |  | No Sample Type
Alkalinity (CaCO3:mg/l) |  | Skelbrooke | SK11 | ALcontrol | 2011-07-12 | 355 | 355 | 3887669 |  | No Sample Type
Alkalinity (CaCO3:mg/l) |  | Skelbrooke | SK11 | ALcontrol | 2011-10-19 | 435 | 435 | 4551876 |  | No Sample Type
Alkalinity (CaCO3:mg/l) |  | Skelbrooke | SK11 | ESG | 2012-04-16 | 407 | 407 |  |  | No Sample Type
Alkalinity (CaCO3:mg/l) |  | Skelbrooke | SK11 | ESG | 2012-07-17 | 286 | 286 |  |  | No Sample Type
Alkalinity (CaCO3:mg/l) |  | Skelbrooke | SK11 | ESG | 2012-08-08 | 288 | 288 |  |  | No Sample Type
Alkalinity (CaCO3:mg/l) |  | Skelbrooke | SK11 | ESG | 2012-10-17 | 327 | 327 |  |  | No Sample Type
Alkalinity (CaCO3:mg/l) |  | Skelbrooke | SK11 | ESG | 2013-01-22 | 248 | 248 |  |  | No Sample Type
Alkalinity (CaCO3:mg/l) |  | Skelbrooke | SK11 | ESG | 2013-04-17 | 300 | 300 |  |  | No Sample Type
Alkalinity (CaCO3:mg/l) |  | Skelbrooke | SK11 | ESG | 2013-07-23 | 455 | 455 |  |  | No Sample Type
Alkalinity (CaCO3:mg/l) |  | Skelbrooke | SK11 | ESG | 2013-10-23 | 372 | 372 |  |  | No Sample Type
Alkalinity (CaCO3:mg/l) |  | Skelbrooke | SK11 | ESG | 2014-01-08 | 286 | 286 |  |  | No Sample Type
Alkalinity (CaCO3:mg/l) |  | Skelbrooke | SK11 | ESG | 2014-04-22 | 330 | 330 |  |  | No Sample Type
Alkalinity (CaCO3:mg/l) |  | Skelbrooke | SK11 | ESG | 2014-07-30 | 417 | 417 |  |  | No Sample Type
Alkalinity (CaCO3:mg/l) |  | Skelbrooke | SK11 | ESG | 2014-10-21 | 342 | 342 |  |  | No Sample Type
Alkalinity (CaCO3:mg/l) |  | Skelbrooke | SK11 | ESG | 2015-01-07 | 332 | 332 |  |  | No Sample Type
Alkalinity (CaCO3:mg/l) |  | Skelbrooke | SK11 | ESG | 2015-04-07 | 328 | 328 |  |  | No Sample Type
Alkalinity (CaCO3:mg/l) |  | Skelbrooke | SK11 | ESG | 2015-07-02 | 377 | 377 |  |  | No Sample Type
Alkalinity (CaCO3:mg/l) |  | Skelbrooke | SK11 | ESG | 2015-10-06 | 391 | 391 |  |  | No Sample Type
Alkalinity (CaCO3:mg/l) |  | Skelbrooke | SK11 | ESG | 2016-01-19 | 378 | 378 |  |  | No Sample Type
Alkalinity (CaCO3:mg/l) |  | Skelbrooke | SK11 | ESG | 2016-04-11 | 324 | 324 |  |  | No Sample Type
Alkalinity (CaCO3:mg/l) |  | Skelbrooke | SK11 | ESG | 2016-07-20 | 392 | 392 |  |  | No Sample Type
Alkalinity (CaCO3:mg/l) |  | Skelbrooke | SK11 | ESG | 2016-10-04 | 376 | 376 |  |  | No Sample Type
Alkalinity (CaCO3:mg/l) |  | Skelbrooke | SK11 | ESG | 2017-01-17 | 323 | 323 |  |  | No Sample Type
Alkalinity (CaCO3:mg/l) |  | Skelbrooke | SK11 | ESG | 2017-04-20 | 279 | 279 |  |  | No Sample Type
Alkalinity (CaCO3:mg/l) |  | Skelbrooke | SK11 | ESG | 2017-07-04 | 357 | 357 |  |  | No Sample Type
Alkalinity (CaCO3:mg/l) |  | Skelbrooke | SK11 | ESG | 2017-10-03 | 353 | 353 |  |  | No Sample Type
Alkalinity (CaCO3:mg/l) |  | Skelbrooke | SK11 | ESG | 2018-01-16 | 289 | 289 |  |  | No Sample Type
Alkalinity (CaCO3:mg/l) |  | Skelbrooke | SK11 | ESG | 2018-04-23 | 326 | 326 |  | EXR/261572_EX/1881632 | No Sample Type
Alkalinity (CaCO3:mg/l) |  | Skelbrooke | SK11 | ESG | 2018-07-09 | 333 | 333 |  | EXR/266110_EX/1900974 | No Sample Type
Alkalinity (CaCO3:mg/l) |  | Skelbrooke | SK11 | ESG | 2018-10-17 | 326 | 326 |  | EXR/271933_EX/1925251 | No Sample Type
Alkalinity (CaCO3:mg/l) |  | Skelbrooke | SK11 | ESG | 2019-01-31 | 275 | 275 |  | EXR/277789_EX/1949990 | No Sample Type
Alkalinity (CaCO3:mg/l) |  | Skelbrooke | SK11 | ESG | 2019-04-16 | 285 | 285 |  | EXR/282535_EX/1969317 | No Sample Type
Alkalinity (CaCO3:mg/l) |  | Skelbrooke | SK11 | ESG | 2019-09-02 | 293 | 293 |  | EXR/290097_EX/2000506 | No Sample Type
Alkalinity (CaCO3:mg/l) |  | Skelbrooke | SK11 | ESG | 2019-10-08 | 283 | 283 |  | EXR/292608_EX/2010535 | No Sample Type
Alkalinity (CaCO3:mg/l) |  | Skelbrooke | SK11 |  | 2020-01-06 | 279 | 279
Alkalinity (CaCO3:mg/l) |  | Skelbrooke | SK11 | ESG | 2020-01-06 | 279 | 279 |  | EXR/297473_EX/2030689 | No Sample Type
Alkalinity (CaCO3:mg/l) |  | Skelbrooke | SK11 |  | 2020-04-08 | 320 | 320
Alkalinity (CaCO3:mg/l) |  | Skelbrooke | SK11 |  | 2020-07-15 | 305 | 305
Alkalinity (CaCO3:mg/l) |  | Skelbrooke | SK11 |  | 2020-10-30
Alkalinity (CaCO3:mg/l) |  | Skelbrooke | SK11 |  | 2020-10-30 | 317 | 317
Alkalinity (CaCO3:mg/l) |  | Skelbrooke | SK11 |  | 2021-01-13 | 328 | 328
Alkalinity (CaCO3:mg/l) |  | Skelbrooke | SK11 |  | 2021-04-15 | 309 | 309
Alkalinity (CaCO3:mg/l) |  | Skelbrooke | SK11 |  | 2021-04-15
Alkalinity (CaCO3:mg/l) |  | Skelbrooke | SK11 |  | 2021-07-09
Alkalinity (CaCO3:mg/l) |  | Skelbrooke | SK11 |  | 2021-07-16 | 303 | 303
Alkalinity (CaCO3:mg/l) |  | Skelbrooke | SK11 |  | 2021-07-23
Alkalinity (CaCO3:mg/l) |  | Skelbrooke | SK11 |  | 2021-07-27
Alkalinity (CaCO3:mg/l) |  | Skelbrooke | SK11 |  | 2021-08-02
Alkalinity (CaCO3:mg/l) |  | Skelbrooke | SK11 |  | 2021-08-13
Alkalinity (CaCO3:mg/l) |  | Skelbrooke | SK11 |  | 2021-08-20
Alkalinity (CaCO3:mg/l) |  | Skelbrooke | SK11 |  | 2021-08-27
Alkalinity (CaCO3:mg/l) |  | Skelbrooke | SK11 |  | 2021-09-01
Alkalinity (CaCO3:mg/l) |  | Skelbrooke | SK11 |  | 2021-09-10
Alkalinity (CaCO3:mg/l) |  | Skelbrooke | SK11 |  | 2021-09-16
Alkalinity (CaCO3:mg/l) |  | Skelbrooke | SK11 |  | 2021-09-24
Alkalinity (CaCO3:mg/l) |  | Skelbrooke | SK11 |  | 2021-09-29
Alkalinity (CaCO3:mg/l) |  | Skelbrooke | SK11 |  | 2021-10-05
Alkalinity (CaCO3:mg/l) |  | Skelbrooke | SK11 |  | 2021-10-13 | 358 | 358
Alkalinity (CaCO3:mg/l) |  | Skelbrooke | SK11 |  | 2021-10-21
Alkalinity (CaCO3:mg/l) |  | Skelbrooke | SK11 |  | 2021-10-29
Alkalinity (CaCO3:mg/l) |  | Skelbrooke | SK12 | STL | 2007-04-24 | 334 | 334 | 322830 |  | No Sample Type | Sample filtered through a 20-25um filter prior to analysis for metals only.
Alkalinity (CaCO3:mg/l) |  | Skelbrooke | SK12 | STL | 2007-07-25 | 359 | 359 | 10092253 |  | No Sample Type | Sample filtered through a 20-25um filter prior to analysis for metals only.
Alkalinity (CaCO3:mg/l) |  | Skelbrooke | SK12 | STL | 2007-10-30 | 344 | 344 | 10250467 |  | No Sample Type | Sample filtered through a 20-25um filter prior to analysis for metals only.
Alkalinity (CaCO3:mg/l) |  | Skelbrooke | SK12 | STL | 2008-01-10 | 596 | 596 | 10362552 |  | No Sample Type | Sample filtered through a 20-25um filter prior to analysis for metals only.
Alkalinity (CaCO3:mg/l) |  | Skelbrooke | SK12 | STL | 2008-04-18 | 326 | 326 | 10531513 |  | No Sample Type | Sample filtered through a 20-25um filter prior to analysis for metals only.
Alkalinity (CaCO3:mg/l) |  | Skelbrooke | SK12 | STL | 2008-07-04 | 510 | 510 | 10665021 |  | No Sample Type | Sample filtered through a 20-25um filter prior to analysis for metals only.
Alkalinity (CaCO3:mg/l) |  | Skelbrooke | SK12 | STL | 2008-10-20 | 342 | 342 | 10872064 |  | No Sample Type | Sample filtered through a 20-25um filter prior to analysis for metals only.
Alkalinity (CaCO3:mg/l) |  | Skelbrooke | SK12 | STL | 2009-01-13 | 373 | 373 | 10995296 |  | No Sample Type | Sample filtered through a 20-25um filter prior to analysis for metals only.
Alkalinity (CaCO3:mg/l) |  | Skelbrooke | SK12 | STL | 2009-04-16 | 376 | 376 | 11144133 |  | No Sample Type | Sample filtered through a 20-25um filter prior to analysis for metals only.
Alkalinity (CaCO3:mg/l) |  | Skelbrooke | SK12 | STL | 2009-07-07 | 259 | 259 | 11280776 |  | No Sample Type | Sample filtered through a 20-25um filter prior to analysis for metals only.
Alkalinity (CaCO3:mg/l) |  | Skelbrooke | SK12 | WSP | 2009-10-01 | 350 | 350 | 99663 |  | No Sample Type
Alkalinity (CaCO3:mg/l) |  | Skelbrooke | SK12 | WSP | 2010-01-20 | 330 | 330 | 125756 |  | No Sample Type
Alkalinity (CaCO3:mg/l) |  | Skelbrooke | SK12 | WSP | 2010-04-20 | 360 | 360 | 148579 |  | No Sample Type
Alkalinity (CaCO3:mg/l) |  | Skelbrooke | SK12 | WSP | 2010-07-16 | 390 | 390 | 170273 |  | No Sample Type
Alkalinity (CaCO3:mg/l) |  | Skelbrooke | SK12 | WSP | 2010-10-06 | 370 | 370 | 193885 |  | No Sample Type
Alkalinity (CaCO3:mg/l) |  | Skelbrooke | SK12 | ALcontrol | 2011-02-17 | 175 | 175 | 221142 |  | No Sample Type
Alkalinity (CaCO3:mg/l) |  | Skelbrooke | SK12 | ALcontrol | 2011-04-21 | 335 | 335 | 3384560 |  | No Sample Type
Alkalinity (CaCO3:mg/l) |  | Skelbrooke | SK12 | ALcontrol | 2011-07-12 | 370 | 370 | 3887671 |  | No Sample Type
Alkalinity (CaCO3:mg/l) |  | Skelbrooke | SK12 | ALcontrol | 2011-10-19 | 480 | 480 | 4551877 |  | No Sample Type
Alkalinity (CaCO3:mg/l) |  | Skelbrooke | SK12 | ESG | 2012-04-16 | 302 | 302 |  |  | No Sample Type
Alkalinity (CaCO3:mg/l) |  | Skelbrooke | SK12 | ESG | 2012-07-17 | 280 | 280 |  |  | No Sample Type
Alkalinity (CaCO3:mg/l) |  | Skelbrooke | SK12 | ESG | 2012-08-08 | 212 | 212 |  |  | No Sample Type
Alkalinity (CaCO3:mg/l) |  | Skelbrooke | SK12 | ESG | 2012-10-17 | 270 | 270 |  |  | No Sample Type
Alkalinity (CaCO3:mg/l) |  | Skelbrooke | SK12 | ESG | 2013-01-22 | 271 | 271 |  |  | No Sample Type
Alkalinity (CaCO3:mg/l) |  | Skelbrooke | SK12 | ESG | 2013-04-17 | 310 | 310 |  |  | No Sample Type
Alkalinity (CaCO3:mg/l) |  | Skelbrooke | SK12 | ESG | 2013-07-23 | 390 | 390 |  |  | No Sample Type
Alkalinity (CaCO3:mg/l) |  | Skelbrooke | SK12 | ESG | 2013-10-23 | 359 | 359 |  |  | No Sample Type
Alkalinity (CaCO3:mg/l) |  | Skelbrooke | SK12 | ESG | 2014-01-08 | 328 | 328 |  |  | No Sample Type
Alkalinity (CaCO3:mg/l) |  | Skelbrooke | SK12 | ESG | 2014-04-22 | 380 | 380 |  |  | No Sample Type
Alkalinity (CaCO3:mg/l) |  | Skelbrooke | SK12 | ESG | 2014-07-30 | 375 | 375 |  |  | No Sample Type
Alkalinity (CaCO3:mg/l) |  | Skelbrooke | SK12 | ESG | 2014-10-21 | 339 | 339 |  |  | No Sample Type
Alkalinity (CaCO3:mg/l) |  | Skelbrooke | SK12 | ESG | 2015-01-07 | 350 | 350 |  |  | No Sample Type
Alkalinity (CaCO3:mg/l) |  | Skelbrooke | SK12 | ESG | 2015-04-07 | 340 | 340 |  |  | No Sample Type
Alkalinity (CaCO3:mg/l) |  | Skelbrooke | SK12 | ESG | 2015-07-02 | 410 | 410 |  |  | No Sample Type
Alkalinity (CaCO3:mg/l) |  | Skelbrooke | SK12 | ESG | 2015-10-06 | 398 | 398 |  |  | No Sample Type
Alkalinity (CaCO3:mg/l) |  | Skelbrooke | SK12 | ESG | 2016-01-19 | 378 | 378 |  |  | No Sample Type
Alkalinity (CaCO3:mg/l) |  | Skelbrooke | SK12 | ESG | 2016-04-11 | 329 | 329 |  |  | No Sample Type
Alkalinity (CaCO3:mg/l) |  | Skelbrooke | SK12 | ESG | 2016-07-20 | 374 | 374 |  |  | No Sample Type
Alkalinity (CaCO3:mg/l) |  | Skelbrooke | SK12 | ESG | 2016-10-04 | 393 | 393 |  |  | No Sample Type
Alkalinity (CaCO3:mg/l) |  | Skelbrooke | SK12 | ESG | 2017-01-17 | 313 | 313 |  |  | No Sample Type
Alkalinity (CaCO3:mg/l) |  | Skelbrooke | SK12 | ESG | 2017-04-20 | 327 | 327 |  |  | No Sample Type
Alkalinity (CaCO3:mg/l) |  | Skelbrooke | SK12 | ESG | 2017-07-04 | 354 | 354 |  |  | No Sample Type
Alkalinity (CaCO3:mg/l) |  | Skelbrooke | SK12 | ESG | 2017-10-03 | 412 | 412 |  |  | No Sample Type
Alkalinity (CaCO3:mg/l) |  | Skelbrooke | SK12 | ESG | 2018-01-16 | 269 | 269 |  |  | No Sample Type
Alkalinity (CaCO3:mg/l) |  | Skelbrooke | SK12 | ESG | 2018-04-23 | 332 | 332 |  | EXR/261572_EX/1881633 | No Sample Type
Alkalinity (CaCO3:mg/l) |  | Skelbrooke | SK12 | ESG | 2018-07-09 | 343 | 343 |  | EXR/266110_EX/1900975 | No Sample Type
Alkalinity (CaCO3:mg/l) |  | Skelbrooke | SK12 | ESG | 2018-10-17 | 387 | 387 |  | EXR/271933_EX/1925252 | No Sample Type
Alkalinity (CaCO3:mg/l) |  | Skelbrooke | SK12 | ESG | 2019-01-31 | 295 | 295 |  | EXR/277789_EX/1949991 | No Sample Type
Alkalinity (CaCO3:mg/l) |  | Skelbrooke | SK12 | ESG | 2019-04-16 | 334 | 334 |  | EXR/282535_EX/1969318 | No Sample Type
Alkalinity (CaCO3:mg/l) |  | Skelbrooke | SK12 | ESG | 2019-09-02 | 383 | 383 |  | EXR/290097_EX/2000507 | No Sample Type
Alkalinity (CaCO3:mg/l) |  | Skelbrooke | SK12 | ESG | 2019-10-08 | 275 | 275 |  | EXR/292608_EX/2010536 | No Sample Type
Alkalinity (CaCO3:mg/l) |  | Skelbrooke | SK12 |  | 2020-01-06 | 302 | 302
Alkalinity (CaCO3:mg/l) |  | Skelbrooke | SK12 | ESG | 2020-01-06 | 302 | 302 |  | EXR/297473_EX/2030690 | No Sample Type
Alkalinity (CaCO3:mg/l) |  | Skelbrooke | SK12 |  | 2020-04-08 | 330 | 330
Alkalinity (CaCO3:mg/l) |  | Skelbrooke | SK12 |  | 2020-07-15 | 396 | 396
Alkalinity (CaCO3:mg/l) |  | Skelbrooke | SK12 |  | 2020-10-30
Alkalinity (CaCO3:mg/l) |  | Skelbrooke | SK12 |  | 2020-10-30 | 310 | 310
Alkalinity (CaCO3:mg/l) |  | Skelbrooke | SK12 |  | 2021-01-13 | 325 | 325
Alkalinity (CaCO3:mg/l) |  | Skelbrooke | SK12 |  | 2021-04-15 | 321 | 321
Alkalinity (CaCO3:mg/l) |  | Skelbrooke | SK12 |  | 2021-04-15
Alkalinity (CaCO3:mg/l) |  | Skelbrooke | SK12 |  | 2021-07-09
Alkalinity (CaCO3:mg/l) |  | Skelbrooke | SK12 |  | 2021-07-16 | 307 | 307
Alkalinity (CaCO3:mg/l) |  | Skelbrooke | SK12 |  | 2021-07-23
Alkalinity (CaCO3:mg/l) |  | Skelbrooke | SK12 |  | 2021-07-27
Alkalinity (CaCO3:mg/l) |  | Skelbrooke | SK12 |  | 2021-08-02
Alkalinity (CaCO3:mg/l) |  | Skelbrooke | SK12 |  | 2021-08-13
Alkalinity (CaCO3:mg/l) |  | Skelbrooke | SK12 |  | 2021-08-20
Alkalinity (CaCO3:mg/l) |  | Skelbrooke | SK12 |  | 2021-08-27
Alkalinity (CaCO3:mg/l) |  | Skelbrooke | SK12 |  | 2021-09-01
Alkalinity (CaCO3:mg/l) |  | Skelbrooke | SK12 |  | 2021-09-10
Alkalinity (CaCO3:mg/l) |  | Skelbrooke | SK12 |  | 2021-09-16
Alkalinity (CaCO3:mg/l) |  | Skelbrooke | SK12 |  | 2021-09-24
Alkalinity (CaCO3:mg/l) |  | Skelbrooke | SK12 |  | 2021-09-29
Alkalinity (CaCO3:mg/l) |  | Skelbrooke | SK12 |  | 2021-10-05
Alkalinity (CaCO3:mg/l) |  | Skelbrooke | SK12 |  | 2021-10-13 | 339 | 339
Alkalinity (CaCO3:mg/l) |  | Skelbrooke | SK12 |  | 2021-10-21
Alkalinity (CaCO3:mg/l) |  | Skelbrooke | SK12 |  | 2021-10-29
Alkalinity (CaCO3:mg/l) |  | Skelbrooke | SK13 | WSP | 2010-07-16 |  |  | 170274 |  | No Sample Type | Empty
Alkalinity (CaCO3:mg/l) |  | Skelbrooke | SK13 | WSP | 2010-10-05 | Empty |  | 193886 |  | No Sample Type | Empty
Alkalinity (CaCO3:mg/l) |  | Skelbrooke | SK13 | ALcontrol | 2011-02-16 | Empty |  | 221143 |  | No Sample Type | Empty
Alkalinity (CaCO3:mg/l) |  | Skelbrooke | SK13 | ALcontrol | 2011-07-12 | Empty |  | 3887672 |  | No Sample Type | Empty
Alkalinity (CaCO3:mg/l) |  | Skelbrooke | SK13 | ALcontrol | 2011-10-18 | Empty |  | 4551879 |  | No Sample Type | Empty
Alkalinity (CaCO3:mg/l) |  | Skelbrooke | SK13 |  | 2020-01-15
Alkalinity (CaCO3:mg/l) |  | Skelbrooke | SK13 |  | 2020-04-15
Alkalinity (CaCO3:mg/l) |  | Skelbrooke | SK13 |  | 2020-07-15
Alkalinity (CaCO3:mg/l) |  | Skelbrooke | SK13 |  | 2020-10-28
Alkalinity (CaCO3:mg/l) |  | Skelbrooke | SK13 |  | 2021-01-13
Alkalinity (CaCO3:mg/l) |  | Skelbrooke | SK13 |  | 2021-04-15
Alkalinity (CaCO3:mg/l) |  | Skelbrooke | SK13 |  | 2021-07-09
Alkalinity (CaCO3:mg/l) |  | Skelbrooke | SK13 |  | 2021-07-16
Alkalinity (CaCO3:mg/l) |  | Skelbrooke | SK13 |  | 2021-07-23
Alkalinity (CaCO3:mg/l) |  | Skelbrooke | SK13 |  | 2021-07-27
Alkalinity (CaCO3:mg/l) |  | Skelbrooke | SK13 |  | 2021-08-02
Alkalinity (CaCO3:mg/l) |  | Skelbrooke | SK13 |  | 2021-08-13
Alkalinity (CaCO3:mg/l) |  | Skelbrooke | SK13 |  | 2021-08-20
Alkalinity (CaCO3:mg/l) |  | Skelbrooke | SK13 |  | 2021-08-27
Alkalinity (CaCO3:mg/l) |  | Skelbrooke | SK13 |  | 2021-09-01
Alkalinity (CaCO3:mg/l) |  | Skelbrooke | SK13 |  | 2021-09-10
Alkalinity (CaCO3:mg/l) |  | Skelbrooke | SK13 |  | 2021-09-16
Alkalinity (CaCO3:mg/l) |  | Skelbrooke | SK13 |  | 2021-09-24
Alkalinity (CaCO3:mg/l) |  | Skelbrooke | SK13 |  | 2021-09-29
Alkalinity (CaCO3:mg/l) |  | Skelbrooke | SK13 |  | 2021-10-05
Alkalinity (CaCO3:mg/l) |  | Skelbrooke | SK13 |  | 2021-10-13
Alkalinity (CaCO3:mg/l) |  | Skelbrooke | SK13 |  | 2021-10-21
Alkalinity (CaCO3:mg/l) |  | Skelbrooke | SK13 |  | 2021-10-29
Alkalinity (CaCO3:mg/l) |  | Skelbrooke | SK14 | WSP | 2010-07-16 |  |  | 170275 |  | No Sample Type | Empty
Alkalinity (CaCO3:mg/l) |  | Skelbrooke | SK14 | WSP | 2010-10-05 | Empty |  | 193887 |  | No Sample Type | Empty
Alkalinity (CaCO3:mg/l) |  | Skelbrooke | SK14 | ALcontrol | 2011-02-16 | Empty |  | 221144 |  | No Sample Type | Empty
Alkalinity (CaCO3:mg/l) |  | Skelbrooke | SK14 | ALcontrol | 2011-07-12 | Empty |  | 3887674 |  | No Sample Type | Empty
Alkalinity (CaCO3:mg/l) |  | Skelbrooke | SK14 | ALcontrol | 2011-10-18 | Empty |  | 4551884 |  | No Sample Type | Empty
Alkalinity (CaCO3:mg/l) |  | Skelbrooke | SK14 |  | 2020-01-15
Alkalinity (CaCO3:mg/l) |  | Skelbrooke | SK14 |  | 2020-04-15
Alkalinity (CaCO3:mg/l) |  | Skelbrooke | SK14 |  | 2020-07-15
Alkalinity (CaCO3:mg/l) |  | Skelbrooke | SK14 |  | 2020-10-28
Alkalinity (CaCO3:mg/l) |  | Skelbrooke | SK14 |  | 2021-01-13
Alkalinity (CaCO3:mg/l) |  | Skelbrooke | SK14 |  | 2021-04-15
Alkalinity (CaCO3:mg/l) |  | Skelbrooke | SK14 |  | 2021-07-16
Alkalinity (CaCO3:mg/l) |  | Skelbrooke | SK14 |  | 2021-10-13
Alkalinity (CaCO3:mg/l) |  | Skelbrooke | SK21 | STL | 2003-05-20 | 299 | 299 | 850840 |  | No Sample Type | Sample filtered through a 20-25um filter prior to analysis for metals only
Alkalinity (CaCO3:mg/l) |  | Skelbrooke | SK21 | STL | 2003-08-12 | 371 | 371 | 929763 |  | No Sample Type | Sample filtered through a 20-25um filter prior to analysis for metals only
Alkalinity (CaCO3:mg/l) |  | Skelbrooke | SK21 | STL | 2003-11-18 | 498 | 498 | 125291 |  | No Sample Type | Sample filtered through a 20-25um filter prior to analysis for metals only.
Alkalinity (CaCO3:mg/l) |  | Skelbrooke | SK21 | STL | 2004-02-24 | 455 | 455 | 210205 |  | No Sample Type | Sample filtered through a 20-25um filter prior to analysis for metals only.
Alkalinity (CaCO3:mg/l) |  | Skelbrooke | SK21 | STL | 2004-04-29 | 510 | 510 | 263507 |  | No Sample Type | Sample filtered through a 20-25um filter prior to analysis for metals only.
Alkalinity (CaCO3:mg/l) |  | Skelbrooke | SK21 | STL | 2004-05-10 | 433 | 433 | 268847 |  | No Sample Type | Sample filtered through a 20-25um filter prior to analysis for metals only.
Alkalinity (CaCO3:mg/l) |  | Skelbrooke | SK21 | STL | 2004-08-24 | 507 | 507 | 399406 |  | No Sample Type | Sample filtered through a 20-25um filter prior to analysis for metals only.
Alkalinity (CaCO3:mg/l) |  | Skelbrooke | SK21 | STL | 2004-11-23 | 408 | 408 | 521049 |  | No Sample Type | Sample filtered through a 20-25um filter prior to analysis for metals only.
Alkalinity (CaCO3:mg/l) |  | Skelbrooke | SK21 | STL | 2005-02-15 | 333 | 333 | 617443 |  | No Sample Type | Sample filtered through a 20-25um filter prior to analysis for metals only.
Alkalinity (CaCO3:mg/l) |  | Skelbrooke | SK21 | STL | 2005-02-15 | 333 | 333 | 617443 |  | No Sample Type | Sample filtered through a 20-25um filter prior to analysis for metals only.
Alkalinity (CaCO3:mg/l) |  | Skelbrooke | SK21 | STL | 2005-05-16 | 1420 | 1420 | 697141 |  | No Sample Type | Sample filtered through a 20-25um filter prior to analysis for metals only.
Alkalinity (CaCO3:mg/l) |  | Skelbrooke | SK21 | STL | 2005-05-16 | 1420 | 1420 | 697141 |  | No Sample Type | Sample filtered through a 20-25um filter prior to analysis for metals only.
Alkalinity (CaCO3:mg/l) |  | Skelbrooke | SK21 | STL | 2005-08-22 | 385 | 385 | 788939 |  | No Sample Type | Sample filtered through a 20-25um filter prior to analysis for metals only. No Dissolved oxygen result due to sample interference.
Alkalinity (CaCO3:mg/l) |  | Skelbrooke | SK21 | STL | 2005-11-14 | 532 | 532 | 163057 |  | No Sample Type | Sample filtered through a 20-25um filter prior to analysis for metals only.
Alkalinity (CaCO3:mg/l) |  | Skelbrooke | SK21 | STL | 2006-02-14 | 651 | 651 | 272358 |  | No Sample Type | Sample filtered through a 20-25um filter prior to analysis for metals only.
Alkalinity (CaCO3:mg/l) |  | Skelbrooke | SK21 | STL | 2006-05-09 | 459 | 459 | 389499 |  | No Sample Type | Unable to perform COD analysis due to interference.
Alkalinity (CaCO3:mg/l) |  | Skelbrooke | SK21 | STL | 2006-08-14 | 441 | 441 | 623520 |  | No Sample Type | Sample filtered through a 20-25um filter prior to analysis for metals only.
Alkalinity (CaCO3:mg/l) |  | Skelbrooke | SK21 | STL | 2006-11-20 | 467 | 467 | 775767 |  | No Sample Type | Sample filtered through a 20-25um filter prior to analysis for metals only.
Alkalinity (CaCO3:mg/l) |  | Skelbrooke | SK21 | STL | 2007-02-12 | 433 | 433 | 893239 |  | No Sample Type | Sample filtered through a 20-25um filter prior to analysis for metals only.
Alkalinity (CaCO3:mg/l) |  | Skelbrooke | SK21 | STL | 2007-04-24 | 540 | 540 | 322833 |  | No Sample Type | Sample filtered through a 20-25um filter prior to analysis for metals only.
Alkalinity (CaCO3:mg/l) |  | Skelbrooke | SK21 | STL | 2007-07-25 | 295 | 295 | 10092256 |  | No Sample Type | Sample filtered through a 20-25um filter prior to analysis for metals only.
Alkalinity (CaCO3:mg/l) |  | Skelbrooke | SK21 | STL | 2007-10-30 | 333 | 333 | 10250470 |  | No Sample Type | Sample filtered through a 20-25um filter prior to analysis for metals only.
Alkalinity (CaCO3:mg/l) |  | Skelbrooke | SK21 | STL | 2008-01-10 | 538 | 538 | 10362555 |  | No Sample Type | Sample filtered through a 20-25um filter prior to analysis for metals only.
Alkalinity (CaCO3:mg/l) |  | Skelbrooke | SK21 | STL | 2008-04-18 | 314 | 314 | 10531516 |  | No Sample Type | Sample filtered through a 20-25um filter prior to analysis for metals only.
Alkalinity (CaCO3:mg/l) |  | Skelbrooke | SK21 | STL | 2008-07-04 | 329 | 329 | 10665024 |  | No Sample Type | Sample filtered through a 20-25um filter prior to analysis for metals only.
Alkalinity (CaCO3:mg/l) |  | Skelbrooke | SK21 | STL | 2008-10-20 | 292 | 292 | 10872067 |  | No Sample Type | Sample filtered through a 20-25um filter prior to analysis for metals only.
Alkalinity (CaCO3:mg/l) |  | Skelbrooke | SK21 | STL | 2009-01-13 | 342 | 342 | 10995299 |  | No Sample Type | Sample filtered through a 20-25um filter prior to analysis for metals only.
Alkalinity (CaCO3:mg/l) |  | Skelbrooke | SK21 | STL | 2009-04-16 | 293 | 293 | 11144136 |  | No Sample Type | Sample filtered through a 20-25um filter prior to analysis for metals only.
Alkalinity (CaCO3:mg/l) |  | Skelbrooke | SK21 | STL | 2009-07-07 | 237 | 237 | 11280779 |  | No Sample Type | Sample filtered through a 20-25um filter prior to analysis for metals only.
Alkalinity (CaCO3:mg/l) |  | Skelbrooke | SK21 | WSP | 2009-10-01 | 270 | 270 | 99666 |  | No Sample Type
Alkalinity (CaCO3:mg/l) |  | Skelbrooke | SK21 | WSP | 2010-01-20 | 260 | 260 | 125759 |  | No Sample Type
Alkalinity (CaCO3:mg/l) |  | Skelbrooke | SK21 | WSP | 2010-04-20 | 250 | 250 | 148582 |  | No Sample Type
Alkalinity (CaCO3:mg/l) |  | Skelbrooke | SK21 | WSP | 2010-07-16 | 270 | 270 | 170276 |  | No Sample Type
Alkalinity (CaCO3:mg/l) |  | Skelbrooke | SK21 | WSP | 2010-10-05 | 360 | 360 | 193888 |  | No Sample Type
Alkalinity (CaCO3:mg/l) |  | Skelbrooke | SK21 | ALcontrol | 2011-02-16 | 230 | 230 | 221145 |  | No Sample Type
Alkalinity (CaCO3:mg/l) |  | Skelbrooke | SK21 | ALcontrol | 2011-04-20 | 315 | 315 | 3384563 |  | No Sample Type
Alkalinity (CaCO3:mg/l) |  | Skelbrooke | SK21 | ALcontrol | 2011-07-12 | 330 | 330 | 3887678 |  | No Sample Type
Alkalinity (CaCO3:mg/l) |  | Skelbrooke | SK21 | ALcontrol | 2011-10-18 | 395 | 395 | 4551886 |  | No Sample Type
Alkalinity (CaCO3:mg/l) |  | Skelbrooke | SK21 | ESG | 2012-04-16 | 270 | 270 |  |  | No Sample Type
Alkalinity (CaCO3:mg/l) |  | Skelbrooke | SK21 | ESG | 2012-07-17 | 325 | 325 |  |  | No Sample Type
Alkalinity (CaCO3:mg/l) |  | Skelbrooke | SK21 | ESG | 2012-08-08 | 279 | 279 |  |  | No Sample Type
Alkalinity (CaCO3:mg/l) |  | Skelbrooke | SK21 | ESG | 2012-10-17 | 262 | 262 |  |  | No Sample Type
Alkalinity (CaCO3:mg/l) |  | Skelbrooke | SK21 | ESG | 2013-01-22 | 321 | 321 |  |  | No Sample Type
Alkalinity (CaCO3:mg/l) |  | Skelbrooke | SK21 | ESG | 2013-04-17 | 223 | 223 |  |  | No Sample Type
Alkalinity (CaCO3:mg/l) |  | Skelbrooke | SK21 | ESG | 2013-07-23 | 449 | 449 |  |  | No Sample Type
Alkalinity (CaCO3:mg/l) |  | Skelbrooke | SK21 | ESG | 2013-10-23 | 303 | 303 |  |  | No Sample Type
Alkalinity (CaCO3:mg/l) |  | Skelbrooke | SK21 | ESG | 2014-01-08 | 314 | 314 |  |  | No Sample Type
Alkalinity (CaCO3:mg/l) |  | Skelbrooke | SK21 | ESG | 2014-04-22 | 310 | 310 |  |  | No Sample Type
Alkalinity (CaCO3:mg/l) |  | Skelbrooke | SK21 | ESG | 2014-07-30 | 346 | 346 |  |  | No Sample Type
Alkalinity (CaCO3:mg/l) |  | Skelbrooke | SK21 | ESG | 2014-10-21 | 291 | 291 |  |  | No Sample Type
Alkalinity (CaCO3:mg/l) |  | Skelbrooke | SK21 | ESG | 2015-01-07 | 293 | 293 |  |  | No Sample Type
Alkalinity (CaCO3:mg/l) |  | Skelbrooke | SK21 | ESG | 2015-04-07 | 264 | 264 |  |  | No Sample Type
Alkalinity (CaCO3:mg/l) |  | Skelbrooke | SK21 | ESG | 2015-07-02 | 283 | 283 |  |  | No Sample Type
Alkalinity (CaCO3:mg/l) |  | Skelbrooke | SK21 | ESG | 2015-10-06 | 289 | 289 |  |  | No Sample Type
Alkalinity (CaCO3:mg/l) |  | Skelbrooke | SK21 | ESG | 2016-01-19 | 364 | 364 |  |  | No Sample Type
Alkalinity (CaCO3:mg/l) |  | Skelbrooke | SK21 | ESG | 2016-04-11 | 301 | 301 |  |  | No Sample Type
Alkalinity (CaCO3:mg/l) |  | Skelbrooke | SK21 | ESG | 2016-07-20 | 260 | 260 |  |  | No Sample Type
Alkalinity (CaCO3:mg/l) |  | Skelbrooke | SK21 | ESG | 2016-10-04 | 309 | 309 |  |  | No Sample Type
Alkalinity (CaCO3:mg/l) |  | Skelbrooke | SK21 | ESG | 2017-01-17 | 291 | 291 |  |  | No Sample Type
Alkalinity (CaCO3:mg/l) |  | Skelbrooke | SK21 | ESG | 2017-04-20 | 292 | 292 |  |  | No Sample Type
Alkalinity (CaCO3:mg/l) |  | Skelbrooke | SK21 | ESG | 2017-07-04 | 291 | 291 |  |  | No Sample Type
Alkalinity (CaCO3:mg/l) |  | Skelbrooke | SK21 | ESG | 2017-10-03 | 308 | 308 |  |  | No Sample Type
Alkalinity (CaCO3:mg/l) |  | Skelbrooke | SK21 | ESG | 2018-01-16 | 364 | 364 |  |  | No Sample Type
Alkalinity (CaCO3:mg/l) |  | Skelbrooke | SK21 | ESG | 2018-04-23 | 391 | 391 |  | EXR/261572_EX/1881634 | No Sample Type
Alkalinity (CaCO3:mg/l) |  | Skelbrooke | SK21 | ESG | 2018-07-09 | 303 | 303 |  | EXR/266110_EX/1900976 | No Sample Type
Alkalinity (CaCO3:mg/l) |  | Skelbrooke | SK21 | ESG | 2018-10-17 | 346 | 346 |  | EXR/271933_EX/1925253 | No Sample Type
Alkalinity (CaCO3:mg/l) |  | Skelbrooke | SK21 | ESG | 2019-01-31 | 353 | 353 |  | EXR/277789_EX/1949992 | No Sample Type
Alkalinity (CaCO3:mg/l) |  | Skelbrooke | SK21 | ESG | 2019-04-30 | 325 | 325 |  | EXR/283069_EX/1971683 | No Sample Type
Alkalinity (CaCO3:mg/l) |  | Skelbrooke | SK21 | ESG | 2019-08-05 | 302 | 302 |  | EXR/288621_EX/1994234 | No Sample Type
Alkalinity (CaCO3:mg/l) |  | Skelbrooke | SK21 | ESG | 2019-10-08 | 311 | 311 |  | EXR/292608_EX/2010537 | No Sample Type
Alkalinity (CaCO3:mg/l) |  | Skelbrooke | SK21 |  | 2020-01-06 | 386 | 386
Alkalinity (CaCO3:mg/l) |  | Skelbrooke | SK21 | ESG | 2020-01-06 | 386 | 386 |  | EXR/297473_EX/2030691 | No Sample Type
Alkalinity (CaCO3:mg/l) |  | Skelbrooke | SK21 |  | 2020-04-08 | 287 | 287
Alkalinity (CaCO3:mg/l) |  | Skelbrooke | SK21 |  | 2020-07-10 | 288 | 288
Alkalinity (CaCO3:mg/l) |  | Skelbrooke | SK21 |  | 2020-10-30
Alkalinity (CaCO3:mg/l) |  | Skelbrooke | SK21 |  | 2020-10-30 | 303 | 303
Alkalinity (CaCO3:mg/l) |  | Skelbrooke | SK21 |  | 2021-01-13 | 296 | 296
Alkalinity (CaCO3:mg/l) |  | Skelbrooke | SK21 |  | 2021-04-15 | 243 | 243
Alkalinity (CaCO3:mg/l) |  | Skelbrooke | SK21 |  | 2021-04-15
Alkalinity (CaCO3:mg/l) |  | Skelbrooke | SK21 |  | 2021-07-16 | 272 | 272
Alkalinity (CaCO3:mg/l) |  | Skelbrooke | SK21 |  | 2021-10-21 | 326 | 326
Alkalinity (CaCO3:mg/l) |  | Skelbrooke | SKSW01 | STL | 2003-09-15 | 448 | 448 | 963523 |  | No Sample Type | Dissolved Oxygen analysed from unfixed sub-sample submitted.
Alkalinity (CaCO3:mg/l) |  | Skelbrooke | SKSW01 | STL | 2003-11-18 | 997 | 997 | 125292 |  | No Sample Type | Sample filtered through a 20-25um filter prior to analysis for metals only. Ammonia level too high for clean water analysis.
Alkalinity (CaCO3:mg/l) |  | Skelbrooke | SKSW01 | STL | 2003-12-18 | 775 | 775 | 159353 |  | No Sample Type | Sample filtered through a 20-25um filter prior to analysis for metals only. ammonia too high for clean water analysis
Alkalinity (CaCO3:mg/l) |  | Skelbrooke | SKSW01 | STL | 2004-02-24 | 401 | 401 | 210213 |  | No Sample Type | Sample filtered through a 20-25um filter prior to analysis for metals only.
Alkalinity (CaCO3:mg/l) |  | Skelbrooke | SKSW01 | STL | 2004-04-29 | 480 | 480 | 263508 |  | No Sample Type | Sample filtered through a 20-25um filter prior to analysis for metals only.
Alkalinity (CaCO3:mg/l) |  | Skelbrooke | SKSW01 | STL | 2004-05-10 | 463 | 463 | 268848 |  | No Sample Type | Sample filtered through a 20-25um filter prior to analysis for metals only.
Alkalinity (CaCO3:mg/l) |  | Skelbrooke | SKSW01 | STL | 2004-08-24 | 247 | 247 | 399407 |  | No Sample Type | Sample filtered through a 20-25um filter prior to analysis for metals only.
Alkalinity (CaCO3:mg/l) |  | Skelbrooke | SKSW01 | STL | 2004-11-23 | 445 | 445 | 521055 |  | No Sample Type | Sample filtered through a 20-25um filter prior to analysis for metals only.
Alkalinity (CaCO3:mg/l) |  | Skelbrooke | SKSW01 | STL | 2005-02-15 | 534 | 534 | 617427 |  | No Sample Type | Sample filtered through a 20-25um filter prior to analysis for metals only.
Alkalinity (CaCO3:mg/l) |  | Skelbrooke | SKSW01 | STL | 2005-02-15 | 534 | 534 | 617427 |  | No Sample Type | Sample filtered through a 20-25um filter prior to analysis for metals only.
Alkalinity (CaCO3:mg/l) |  | Skelbrooke | SKSW01 | STL | 2005-05-17 | 428 | 428 | 697142 |  | No Sample Type | Sample filtered through a 20-25um filter prior to analysis for metals only.
Alkalinity (CaCO3:mg/l) |  | Skelbrooke | SKSW01 | STL | 2005-05-17 | 428 | 428 | 697142 |  | No Sample Type | Sample filtered through a 20-25um filter prior to analysis for metals only.
Alkalinity (CaCO3:mg/l) |  | Skelbrooke | SKSW01 | STL | 2005-08-22 | 502 | 502 | 788940 |  | No Sample Type | Sample filtered through a 20-25um filter prior to analysis for metals only.
Alkalinity (CaCO3:mg/l) |  | Skelbrooke | SKSW01 | STL | 2005-11-14 | 571 | 571 | 163058 |  | No Sample Type | Sample filtered through a 20-25um filter prior to analysis for metals only.
Alkalinity (CaCO3:mg/l) |  | Skelbrooke | SKSW01 | STL | 2006-03-06 | 438 | 438 | 300354 |  | No Sample Type | Sample filtered through a 20-25um filter prior to analysis for metals only.
Alkalinity (CaCO3:mg/l) |  | Skelbrooke | SKSW01 | STL | 2006-05-09 | 461 | 461 | 389500 |  | No Sample Type | Sample filtered through a 20-25um filter prior to analysis for metals only.
Alkalinity (CaCO3:mg/l) |  | Skelbrooke | SKSW01 | STL | 2006-08-14 | 468 | 468 | 623521 |  | No Sample Type | Sample filtered through a 20-25um filter prior to analysis for metals only.
Alkalinity (CaCO3:mg/l) |  | Skelbrooke | SKSW01 | STL | 2006-11-20 | 523 | 523 | 775768 |  | No Sample Type | Sample filtered through a 20-25um filter prior to analysis for metals only.
Alkalinity (CaCO3:mg/l) |  | Skelbrooke | SKSW01 | STL | 2007-02-12 | 432 | 432 | 893240 |  | No Sample Type | Sample filtered through a 20-25um filter prior to analysis for metals only.
Alkalinity (CaCO3:mg/l) |  | Skelbrooke | SKSW01 | STL | 2007-04-24 | 437 | 437 | 322834 |  | No Sample Type | Sample filtered through a 20-25um filter prior to analysis for metals only.
Alkalinity (CaCO3:mg/l) |  | Skelbrooke | SKSW01 | STL | 2007-07-31 | 430 | 430 | 10099410 |  | No Sample Type | Sample filtered through a 20-25um filter prior to analysis for metals only.
Alkalinity (CaCO3:mg/l) |  | Skelbrooke | SKSW01 | STL | 2007-10-30 | 445 | 445 | 10250471 |  | No Sample Type | Sample filtered through a 20-25um filter prior to analysis for metals only.
Alkalinity (CaCO3:mg/l) |  | Skelbrooke | SKSW01 | STL | 2008-01-10 | 421 | 421 | 10362556 |  | No Sample Type | Sample filtered through a 20-25um filter prior to analysis for metals only.
Alkalinity (CaCO3:mg/l) |  | Skelbrooke | SKSW01 | STL | 2008-04-18 | 412 | 412 | 10531517 |  | No Sample Type | Sample filtered through a 20-25um filter prior to analysis for metals only.
Alkalinity (CaCO3:mg/l) |  | Skelbrooke | SKSW01 | STL | 2008-07-03 | 491 | 491 | 10665025 |  | No Sample Type | Sample filtered through a 20-25um filter prior to analysis for metals only.
Alkalinity (CaCO3:mg/l) |  | Skelbrooke | SKSW01 | STL | 2008-10-20 | 453 | 453 | 10872068 |  | No Sample Type | Sample filtered through a 20-25um filter prior to analysis for metals only.
Alkalinity (CaCO3:mg/l) |  | Skelbrooke | SKSW01 | STL | 2009-01-13 | 407 | 407 | 10995300 |  | No Sample Type | Sample filtered through a 20-25um filter prior to analysis for metals only.
Alkalinity (CaCO3:mg/l) |  | Skelbrooke | SKSW01 | STL | 2009-04-16 | 356 | 356 | 11144137 |  | No Sample Type | Sample filtered through a 20-25um filter prior to analysis for metals only.
Alkalinity (CaCO3:mg/l) |  | Skelbrooke | SKSW01 | STL | 2009-07-07 | 389 | 389 | 11280780 |  | No Sample Type | Sample filtered through a 20-25um filter prior to analysis for metals only.
Alkalinity (CaCO3:mg/l) |  | Skelbrooke | SKSW01 | WSP | 2009-10-01 | 370 | 370 | 99667 |  | No Sample Type
Alkalinity (CaCO3:mg/l) |  | Skelbrooke | SKSW01 | WSP | 2010-01-20 | 410 | 410 | 125763 |  | No Sample Type
Alkalinity (CaCO3:mg/l) |  | Skelbrooke | SKSW01 | WSP | 2010-04-20 | 370 | 370 | 148586 |  | No Sample Type
Alkalinity (CaCO3:mg/l) |  | Skelbrooke | SKSW01 | WSP | 2010-07-16 |  |  | 170280 |  | No Sample Type | Empty
Alkalinity (CaCO3:mg/l) |  | Skelbrooke | SKSW01 | WSP | 2010-10-06 | 430 | 430 | 193890 |  | No Sample Type
Alkalinity (CaCO3:mg/l) |  | Skelbrooke | SKSW01 | ALcontrol | 2011-01-19 | 430 | 430 | 214476 |  | No Sample Type
Alkalinity (CaCO3:mg/l) |  | Skelbrooke | SKSW01 | ALcontrol | 2011-04-20 | 371 | 371 | 3384574 |  | No Sample Type
Alkalinity (CaCO3:mg/l) |  | Skelbrooke | SKSW01 | ALcontrol | 2011-07-12 | 500 | 500 | 3886957 |  | No Sample Type
Alkalinity (CaCO3:mg/l) |  | Skelbrooke | SKSW01 | ALcontrol | 2011-10-18 | 570 | 570 | 4551852 |  | No Sample Type
Alkalinity (CaCO3:mg/l) |  | Skelbrooke | SKSW01 | ESG | 2012-04-16 | 473 | 473 |  |  | No Sample Type
Alkalinity (CaCO3:mg/l) |  | Skelbrooke | SKSW01 | ESG | 2012-07-17 | 481 | 481 |  |  | No Sample Type
Alkalinity (CaCO3:mg/l) |  | Skelbrooke | SKSW01 | ESG | 2012-10-17 | <2 | 2 |  |  | No Sample Type
Alkalinity (CaCO3:mg/l) |  | Skelbrooke | SKSW01 | ESG | 2013-01-23 | 362 | 362 |  |  | No Sample Type
Alkalinity (CaCO3:mg/l) |  | Skelbrooke | SKSW01 | ESG | 2013-04-17 | 419 | 419 |  |  | No Sample Type
Alkalinity (CaCO3:mg/l) |  | Skelbrooke | SKSW01 | ESG | 2013-07-23 | 390 | 390 |  |  | No Sample Type
Alkalinity (CaCO3:mg/l) |  | Skelbrooke | SKSW01 | ESG | 2013-10-23 | 443 | 443 |  |  | No Sample Type
Alkalinity (CaCO3:mg/l) |  | Skelbrooke | SKSW01 | ESG | 2014-01-08 | 309 | 309 |  |  | No Sample Type
Alkalinity (CaCO3:mg/l) |  | Skelbrooke | SKSW01 | ESG | 2014-04-22 | 260 | 260 |  |  | No Sample Type
Alkalinity (CaCO3:mg/l) |  | Skelbrooke | SKSW01 | ESG | 2014-07-24 | 358 | 358 |  |  | No Sample Type
Alkalinity (CaCO3:mg/l) |  | Skelbrooke | SKSW01 | ESG | 2014-10-21 | 425 | 425 |  |  | No Sample Type
Alkalinity (CaCO3:mg/l) |  | Skelbrooke | SKSW01 | ESG | 2015-01-07 | 420 | 420 |  |  | No Sample Type
Alkalinity (CaCO3:mg/l) |  | Skelbrooke | SKSW01 | ESG | 2015-04-07 | 332 | 332 |  |  | No Sample Type
Alkalinity (CaCO3:mg/l) |  | Skelbrooke | SKSW01 | ESG | 2015-07-02 | 432 | 432 |  |  | No Sample Type
Alkalinity (CaCO3:mg/l) |  | Skelbrooke | SKSW01 |  | 2020-01-21
Alkalinity (CaCO3:mg/l) |  | Skelbrooke | SKSW01 |  | 2020-04-08
Alkalinity (CaCO3:mg/l) |  | Skelbrooke | SKSW01 |  | 2020-07-10
Alkalinity (CaCO3:mg/l) |  | Skelbrooke | SKSW01 |  | 2020-10-28
Alkalinity (CaCO3:mg/l) |  | Skelbrooke | SKSW01 |  | 2021-04-15
Alkalinity (CaCO3:mg/l) |  | Skelbrooke | SKSW01 |  | 2021-07-27
Alkalinity (CaCO3:mg/l) |  | Skelbrooke | SKSW01 |  | 2021-10-13
Alkalinity (CaCO3:mg/l) |  | Skelbrooke | SKSW02 | STL | 2004-02-24 | 397 | 397 | 210190 |  | No Sample Type | Sample filtered through a 20-25um filter prior to analysis for metals only.
Alkalinity (CaCO3:mg/l) |  | Skelbrooke | SKSW02 | STL | 2004-04-29 | 467 | 467 | 263492 |  | No Sample Type | Sample filtered through a 20-25um filter prior to analysis for metals only.
Alkalinity (CaCO3:mg/l) |  | Skelbrooke | SKSW02 | STL | 2004-05-10 | 466 | 466 | 268832 |  | No Sample Type | Sample filtered through a 20-25um filter prior to analysis for metals only.
Alkalinity (CaCO3:mg/l) |  | Skelbrooke | SKSW02 | STL | 2004-08-24 | 741 | 741 | 399391 |  | No Sample Type | Sample filtered through a 20-25um filter prior to analysis for metals only.
Alkalinity (CaCO3:mg/l) |  | Skelbrooke | SKSW02 | STL | 2004-11-23 | 493 | 493 | 521034 |  | No Sample Type | Sample filtered through a 20-25um filter prior to analysis for metals only.
Alkalinity (CaCO3:mg/l) |  | Skelbrooke | SKSW02 | STL | 2005-02-15 | 387 | 387 | 617421 |  | No Sample Type | Sample filtered through a 20-25um filter prior to analysis for metals only.
Alkalinity (CaCO3:mg/l) |  | Skelbrooke | SKSW02 | STL | 2005-02-15 | 387 | 387 | 617421 |  | No Sample Type | Sample filtered through a 20-25um filter prior to analysis for metals only.
Alkalinity (CaCO3:mg/l) |  | Skelbrooke | SKSW02 | STL | 2005-05-17 | 402 | 402 | 697126 |  | No Sample Type | Sample filtered through a 20-25um filter prior to analysis for metals only.
Alkalinity (CaCO3:mg/l) |  | Skelbrooke | SKSW02 | STL | 2005-05-17 | 402 | 402 | 697126 |  | No Sample Type | Sample filtered through a 20-25um filter prior to analysis for metals only.
Alkalinity (CaCO3:mg/l) |  | Skelbrooke | SKSW02 | STL | 2005-08-22 | 390 | 390 | 788924 |  | No Sample Type | Sample filtered through a 20-25um filter prior to analysis for metals only.
Alkalinity (CaCO3:mg/l) |  | Skelbrooke | SKSW02 | STL | 2005-11-14 | 402 | 402 | 163059 |  | No Sample Type | Sample filtered through a 20-25um filter prior to analysis for metals only.
Alkalinity (CaCO3:mg/l) |  | Skelbrooke | SKSW02 | STL | 2006-02-14 | 471 | 471 | 272360 |  | No Sample Type | Sample filtered through a 20-25um filter prior to analysis for metals only.
Alkalinity (CaCO3:mg/l) |  | Skelbrooke | SKSW02 | STL | 2006-05-09 | 460 | 460 | 389501 |  | No Sample Type | Sample filtered through a 20-25um filter prior to analysis for metals only.
Alkalinity (CaCO3:mg/l) |  | Skelbrooke | SKSW02 | STL | 2006-08-14 | 446 | 446 | 623522 |  | No Sample Type | Sample filtered through a 20-25um filter prior to analysis for metals only.
Alkalinity (CaCO3:mg/l) |  | Skelbrooke | SKSW02 | STL | 2006-11-20 | 522 | 522 | 775769 |  | No Sample Type | Sample filtered through a 20-25um filter prior to analysis for metals only.
Alkalinity (CaCO3:mg/l) |  | Skelbrooke | SKSW02 | STL | 2007-02-12 | 483 | 483 | 893241 |  | No Sample Type | Sample filtered through a 20-25um filter prior to analysis for metals only.
Alkalinity (CaCO3:mg/l) |  | Skelbrooke | SKSW02 | STL | 2007-04-24 | 452 | 452 | 322835 |  | No Sample Type | Sample filtered through a 20-25um filter prior to analysis for metals only.
Alkalinity (CaCO3:mg/l) |  | Skelbrooke | SKSW02 | STL | 2007-07-31 | 421 | 421 | 10099411 |  | No Sample Type | Sample filtered through a 20-25um filter prior to analysis for metals only.
Alkalinity (CaCO3:mg/l) |  | Skelbrooke | SKSW02 | STL | 2007-10-30 | 373 | 373 | 10250472 |  | No Sample Type | Sample filtered through a 20-25um filter prior to analysis for metals only.
Alkalinity (CaCO3:mg/l) |  | Skelbrooke | SKSW02 | STL | 2008-01-10 | 268 | 268 | 10362557 |  | No Sample Type | Sample filtered through a 20-25um filter prior to analysis for metals only.
Alkalinity (CaCO3:mg/l) |  | Skelbrooke | SKSW02 | STL | 2008-04-18 | 343 | 343 | 10531518 |  | No Sample Type | Sample filtered through a 20-25um filter prior to analysis for metals only.
Alkalinity (CaCO3:mg/l) |  | Skelbrooke | SKSW02 | STL | 2008-07-03 | 486 | 486 | 10665026 |  | No Sample Type | Sample filtered through a 20-25um filter prior to analysis for metals only.
Alkalinity (CaCO3:mg/l) |  | Skelbrooke | SKSW02 | STL | 2008-10-20 | 373 | 373 | 10872069 |  | No Sample Type | Sample filtered through a 20-25um filter prior to analysis for metals only.
Alkalinity (CaCO3:mg/l) |  | Skelbrooke | SKSW02 | STL | 2009-01-13 | 475 | 475 | 10995301 |  | No Sample Type | Sample filtered through a 20-25um filter prior to analysis for metals only.
Alkalinity (CaCO3:mg/l) |  | Skelbrooke | SKSW02 | STL | 2009-04-16 | 334 | 334 | 11144138 |  | No Sample Type | Sample filtered through a 20-25um filter prior to analysis for metals only.
Alkalinity (CaCO3:mg/l) |  | Skelbrooke | SKSW02 | STL | 2009-07-07 | 509 | 509 | 11280781 |  | No Sample Type | Sample filtered through a 20-25um filter prior to analysis for metals only.
Alkalinity (CaCO3:mg/l) |  | Skelbrooke | SKSW02 | WSP | 2010-01-20 | 290 | 290 | 125764 |  | No Sample Type
Alkalinity (CaCO3:mg/l) |  | Skelbrooke | SKSW02 | WSP | 2010-07-16 |  |  | 170281 |  | No Sample Type | Empty
Alkalinity (CaCO3:mg/l) |  | Skelbrooke | SKSW02 | WSP | 2010-10-06 | Empty |  | 193891 |  | No Sample Type | Empty
Alkalinity (CaCO3:mg/l) |  | Skelbrooke | SKSW02 | ALcontrol | 2011-01-19 | Empty |  | 214477 |  | No Sample Type | Empty
Alkalinity (CaCO3:mg/l) |  | Skelbrooke | SKSW02 | ALcontrol | 2011-07-12 | Empty |  | 3886958 |  | No Sample Type | Empty
Alkalinity (CaCO3:mg/l) |  | Skelbrooke | SKSW02 | ALcontrol | 2011-10-18 | Empty |  | 4551853 |  | No Sample Type | Empty
Alkalinity (CaCO3:mg/l) |  | Skelbrooke | SKSW02 |  | 2020-01-15
Alkalinity (CaCO3:mg/l) |  | Skelbrooke | SKSW02 |  | 2020-04-15
Alkalinity (CaCO3:mg/l) |  | Skelbrooke | SKSW02 |  | 2020-07-10
Alkalinity (CaCO3:mg/l) |  | Skelbrooke | SKSW02 |  | 2020-10-30
Alkalinity (CaCO3:mg/l) |  | Skelbrooke | SKSW02 |  | 2021-01-13
Alkalinity (CaCO3:mg/l) |  | Skelbrooke | SKSW02 |  | 2021-04-15
Alkalinity (CaCO3:mg/l) |  | Skelbrooke | SKSW02 |  | 2021-07-27
Alkalinity (CaCO3:mg/l) |  | Skelbrooke | SKSW02 |  | 2021-10-13
Alkalinity (CaCO3:mg/l) |  | Skelbrooke | SKSW03 | STL | 2003-05-20 | 284 | 284 | 850825 |  | No Sample Type | Sample filtered through a 20-25um filter prior to analysis for metals only
Alkalinity (CaCO3:mg/l) |  | Skelbrooke | SKSW03 | STL | 2003-11-18 | 208 | 208 | 125277 |  | No Sample Type | Sample filtered through a 20-25um filter prior to analysis for metals only.
Alkalinity (CaCO3:mg/l) |  | Skelbrooke | SKSW03 | STL | 2004-02-24 | 285 | 285 | 210191 |  | No Sample Type | Sample filtered through a 20-25um filter prior to analysis for metals only.
Alkalinity (CaCO3:mg/l) |  | Skelbrooke | SKSW03 | STL | 2004-04-29 | 469 | 469 | 263493 |  | No Sample Type | Please see attached report for BTEX results - no vial supplied, sample subbed from organics bottle.Sample filtered through a 20-25um filter prior to analysis for metals only.
Alkalinity (CaCO3:mg/l) |  | Skelbrooke | SKSW03 | STL | 2004-05-10 | 267 | 267 | 268833 |  | No Sample Type | Sample filtered through a 20-25um filter prior to analysis for metals only. Please see attached report for VOC results. No VOC vial received-sample taken from 1 litre organics bottle.
Alkalinity (CaCO3:mg/l) |  | Skelbrooke | SKSW03 | STL | 2004-08-24 | 377 | 377 | 399392 |  | No Sample Type | Sample filtered through a 20-25um filter prior to analysis for metals only. Please see attached report for BTEX results. No VOC vial supplied. Sub-sample taken from organics glass bottle.
Alkalinity (CaCO3:mg/l) |  | Skelbrooke | SKSW03 | STL | 2004-11-23 | 331 | 331 | 521035 |  | No Sample Type | Sample filtered through a 20-25um filter prior to analysis for metals only. Please see attached report for BTEX results - vial not supplied, subbed from organics glass bottle.
Alkalinity (CaCO3:mg/l) |  | Skelbrooke | SKSW03 | STL | 2005-02-15 | 198 | 198 | 617422 |  | No Sample Type | Sample filtered through a 20-25um filter prior to analysis for metals only. Please see attached report for VOC-TIC results.
Alkalinity (CaCO3:mg/l) |  | Skelbrooke | SKSW03 | STL | 2005-02-15 | 198 | 198 | 617422 |  | No Sample Type | Sample filtered through a 20-25um filter prior to analysis for metals only. Please see attached report for VOC-TIC results.
Alkalinity (CaCO3:mg/l) |  | Skelbrooke | SKSW03 | STL | 2005-05-17 | 226 | 226 | 697127 |  | No Sample Type | Sample filtered through a 20-25um filter prior to analysis for metals only. No bottle recieved for Acid Herb analysis, sample taken from PET bottle. Result for Mecoprop is <0.04ug/l.
Alkalinity (CaCO3:mg/l) |  | Skelbrooke | SKSW03 | STL | 2005-05-17 | 226 | 226 | 697127 |  | No Sample Type | Sample filtered through a 20-25um filter prior to analysis for metals only. No bottle recieved for Acid Herb analysis, sample taken from PET bottle. Result for Mecoprop is <0.04ug/l.
Alkalinity (CaCO3:mg/l) |  | Skelbrooke | SKSW03 | STL | 2005-11-14 | 209 | 209 | 163060 |  | No Sample Type | Sample filtered through a 20-25um filter prior to analysis for metals only. #REF!
Alkalinity (CaCO3:mg/l) |  | Skelbrooke | SKSW03 | STL | 2006-02-13 | 213 | 213 | 272368 |  | No Sample Type | Sample filtered through a 20-25um filter prior to analysis for metals only.
Alkalinity (CaCO3:mg/l) |  | Skelbrooke | SKSW03 | STL | 2006-05-09 | 204 | 204 | 389502 |  | No Sample Type | Sample filtered through a 20-25um filter prior to analysis for metals only.
Alkalinity (CaCO3:mg/l) |  | Skelbrooke | SKSW03 | STL | 2006-08-14 | 517 | 517 | 623523 |  | No Sample Type | Sample filtered through a 20-25um filter prior to analysis for metals only.
Alkalinity (CaCO3:mg/l) |  | Skelbrooke | SKSW03 | STL | 2006-11-20 | 155 | 155 | 775770 |  | No Sample Type | Sample filtered through a 20-25um filter prior to analysis for metals only.
Alkalinity (CaCO3:mg/l) |  | Skelbrooke | SKSW03 | STL | 2007-02-12 | 219 | 219 | 893242 |  | No Sample Type | Sample filtered through a 20-25um filter prior to analysis for metals only.
Alkalinity (CaCO3:mg/l) |  | Skelbrooke | SKSW03 | STL | 2007-04-24 | 188 | 188 | 322840 |  | No Sample Type | Sample filtered through a 20-25um filter prior to analysis for metals only.
Alkalinity (CaCO3:mg/l) |  | Skelbrooke | SKSW03 | STL | 2007-07-31 | 222 | 222 | 10099415 |  | No Sample Type | Sample filtered through a 20-25um filter prior to analysis for metals only.
Alkalinity (CaCO3:mg/l) |  | Skelbrooke | SKSW03 | STL | 2007-10-30 | 206 | 206 | 10250477 |  | No Sample Type | Sample filtered through a 20-25um filter prior to analysis for metals only.
Alkalinity (CaCO3:mg/l) |  | Skelbrooke | SKSW03 | STL | 2008-01-10 | 505 | 505 | 10362562 |  | No Sample Type | Sample filtered through a 20-25um filter prior to analysis for metals only.
Alkalinity (CaCO3:mg/l) |  | Skelbrooke | SKSW03 | STL | 2008-04-18 | 201 | 201 | 10531519 |  | No Sample Type | Sample filtered through a 20-25um filter prior to analysis for metals only.
Alkalinity (CaCO3:mg/l) |  | Skelbrooke | SKSW03 | STL | 2008-07-03 | 168 | 168 | 10665027 |  | No Sample Type | Sample filtered through a 20-25um filter prior to analysis for metals only.
Alkalinity (CaCO3:mg/l) |  | Skelbrooke | SKSW03 | STL | 2008-10-20 | 185 | 185 | 10872070 |  | No Sample Type | Sample filtered through a 20-25um filter prior to analysis for metals only.
Alkalinity (CaCO3:mg/l) |  | Skelbrooke | SKSW03 | STL | 2009-01-13 | 261 | 261 | 10995302 |  | No Sample Type | Sample filtered through a 20-25um filter prior to analysis for metals only.
Alkalinity (CaCO3:mg/l) |  | Skelbrooke | SKSW03 | STL | 2009-04-16 | 269 | 269 | 11144139 |  | No Sample Type | Sample filtered through a 20-25um filter prior to analysis for metals only.
Alkalinity (CaCO3:mg/l) |  | Skelbrooke | SKSW03 | STL | 2009-07-07 | 444 | 444 | 11280782 |  | No Sample Type | Sample filtered through a 20-25um filter prior to analysis for metals only.
Alkalinity (CaCO3:mg/l) |  | Skelbrooke | SKSW03 | WSP | 2009-10-01 | 220 | 220 | 99669 |  | No Sample Type
Alkalinity (CaCO3:mg/l) |  | Skelbrooke | SKSW03 | WSP | 2010-01-20 | 400 | 400 | 125769 |  | No Sample Type
Alkalinity (CaCO3:mg/l) |  | Skelbrooke | SKSW03 | WSP | 2010-04-20 | 410 | 410 | 148592 |  | No Sample Type
Alkalinity (CaCO3:mg/l) |  | Skelbrooke | SKSW03 | WSP | 2010-07-16 | 450 | 450 | 170286 |  | No Sample Type
Alkalinity (CaCO3:mg/l) |  | Skelbrooke | SKSW03 | WSP | 2010-10-06 | 420 | 420 | 193892 |  | No Sample Type
Alkalinity (CaCO3:mg/l) |  | Skelbrooke | SKSW03 | ALcontrol | 2011-01-19 | 380 | 380 | 214478 |  | No Sample Type
Alkalinity (CaCO3:mg/l) |  | Skelbrooke | SKSW03 | ALcontrol | 2011-04-20 | 440 | 440 | 3384576 |  | No Sample Type
Alkalinity (CaCO3:mg/l) |  | Skelbrooke | SKSW03 | ALcontrol | 2011-07-12 | 505 | 505 | 3886959 |  | No Sample Type
Alkalinity (CaCO3:mg/l) |  | Skelbrooke | SKSW03 | ALcontrol | 2011-10-18 | 525 | 525 | 4551855 |  | No Sample Type
Alkalinity (CaCO3:mg/l) |  | Skelbrooke | SKSW03 | ESG | 2012-04-16 | 507 | 507 |  |  | No Sample Type
Alkalinity (CaCO3:mg/l) |  | Skelbrooke | SKSW03 | ESG | 2012-10-17 | 302 | 302 |  |  | No Sample Type
Alkalinity (CaCO3:mg/l) |  | Skelbrooke | SKSW03 | ESG | 2013-02-08 | 378 | 378 |  |  | No Sample Type
Alkalinity (CaCO3:mg/l) |  | Skelbrooke | SKSW03 | ESG | 2013-04-17 | 408 | 408 |  |  | No Sample Type
Alkalinity (CaCO3:mg/l) |  | Skelbrooke | SKSW03 | ESG | 2013-07-23 | 528 | 528 |  |  | No Sample Type
Alkalinity (CaCO3:mg/l) |  | Skelbrooke | SKSW03 | ESG | 2013-10-23 | 499 | 499 |  |  | No Sample Type
Alkalinity (CaCO3:mg/l) |  | Skelbrooke | SKSW03 | ESG | 2014-01-08 | 388 | 388 |  |  | No Sample Type
Alkalinity (CaCO3:mg/l) |  | Skelbrooke | SKSW03 | ESG | 2014-04-22 | 390 | 390 |  |  | No Sample Type
Alkalinity (CaCO3:mg/l) |  | Skelbrooke | SKSW03 | ESG | 2014-07-24 | 584 | 584 |  |  | No Sample Type
Alkalinity (CaCO3:mg/l) |  | Skelbrooke | SKSW03 | ESG | 2014-10-21 | 464 | 464 |  |  | No Sample Type
Alkalinity (CaCO3:mg/l) |  | Skelbrooke | SKSW03 | ESG | 2015-01-07 | 405 | 405 |  |  | No Sample Type
Alkalinity (CaCO3:mg/l) |  | Skelbrooke | SKSW03 | ESG | 2015-04-07 | 423 | 423 |  |  | No Sample Type
Alkalinity (CaCO3:mg/l) |  | Skelbrooke | SKSW03 | ESG | 2015-07-02 | 104 | 104 |  |  | No Sample Type
Alkalinity (CaCO3:mg/l) |  | Skelbrooke | SKSW03 | ESG | 2015-10-06 | 518 | 518 |  |  | No Sample Type
Alkalinity (CaCO3:mg/l) |  | Skelbrooke | SKSW03 | ESG | 2016-01-19 | 410 | 410 |  |  | No Sample Type
Alkalinity (CaCO3:mg/l) |  | Skelbrooke | SKSW03 | ESG | 2016-04-11 | 348 | 348 |  |  | No Sample Type
Alkalinity (CaCO3:mg/l) |  | Skelbrooke | SKSW03 | ESG | 2016-07-20 | 498 | 498 |  |  | No Sample Type
Alkalinity (CaCO3:mg/l) |  | Skelbrooke | SKSW03 | ESG | 2016-10-03 | 584 | 584 |  |  | No Sample Type
Alkalinity (CaCO3:mg/l) |  | Skelbrooke | SKSW03 | ESG | 2017-01-17 | 489 | 489 |  |  | No Sample Type
Alkalinity (CaCO3:mg/l) |  | Skelbrooke | SKSW03 | ESG | 2017-04-20 | 443 | 443 |  |  | No Sample Type
Alkalinity (CaCO3:mg/l) |  | Skelbrooke | SKSW03 | ESG | 2017-07-04 | 555 | 555 |  |  | No Sample Type
Alkalinity (CaCO3:mg/l) |  | Skelbrooke | SKSW03 | ESG | 2017-10-03 | 415 | 415 |  |  | No Sample Type
Alkalinity (CaCO3:mg/l) |  | Skelbrooke | SKSW03 | ESG | 2018-01-16 | 635 | 635 |  |  | No Sample Type
Alkalinity (CaCO3:mg/l) |  | Skelbrooke | SKSW03 | ESG | 2018-03-02 | 441 | 441 |  |  | No Sample Type
Alkalinity (CaCO3:mg/l) |  | Skelbrooke | SKSW03 | ESG | 2018-03-19 | 367 | 367 |  |  | No Sample Type
Alkalinity (CaCO3:mg/l) |  | Skelbrooke | SKSW03 | ESG | 2018-04-23 | 417 | 417 |  | EXR/261572_EX/1881635 | No Sample Type
Alkalinity (CaCO3:mg/l) |  | Skelbrooke | SKSW03 | ESG | 2018-07-09 | 469 | 469 |  | EXR/266110_EX/1900977 | No Sample Type
Alkalinity (CaCO3:mg/l) |  | Skelbrooke | SKSW03 | ESG | 2018-09-20 | 618 | 618 |  | EXR/270400_EX/1918829 | No Sample Type
Alkalinity (CaCO3:mg/l) |  | Skelbrooke | SKSW03 | ESG | 2018-10-17 | 504 | 504 |  | EXR/271933_EX/1925254 | No Sample Type
Alkalinity (CaCO3:mg/l) |  | Skelbrooke | SKSW03 | ESG | 2019-01-31 | 482 | 482 |  | EXR/277789_EX/1949993 | No Sample Type
Alkalinity (CaCO3:mg/l) |  | Skelbrooke | SKSW03 | ESG | 2019-04-30 | 471 | 471 |  | EXR/283069_EX/1971684 | No Sample Type
Alkalinity (CaCO3:mg/l) |  | Skelbrooke | SKSW03 | ESG | 2019-05-29 | 439 | 439 |  | EXR/284848_EX/1979480 | No Sample Type
Alkalinity (CaCO3:mg/l) |  | Skelbrooke | SKSW03 | ESG | 2019-07-25 | 424 | 424 |  | EXR/287958_EX/1991652 | No Sample Type
Alkalinity (CaCO3:mg/l) |  | Skelbrooke | SKSW03 | ESG | 2019-08-30 | 271 | 271 |  | EXR/289903_EX/1999751 | No Sample Type
Alkalinity (CaCO3:mg/l) |  | Skelbrooke | SKSW03 | ESG | 2019-10-08 | 609 | 609 |  | EXR/292608_EX/2010538 | No Sample Type
Alkalinity (CaCO3:mg/l) |  | Skelbrooke | SKSW03 |  | 2020-01-06 | 376 | 376
Alkalinity (CaCO3:mg/l) |  | Skelbrooke | SKSW03 | ESG | 2020-01-06 | 376 | 376 |  | EXR/297473_EX/2030692 | No Sample Type
Alkalinity (CaCO3:mg/l) |  | Skelbrooke | SKSW03 |  | 2020-04-08 | 406 | 406
Alkalinity (CaCO3:mg/l) |  | Skelbrooke | SKSW03 |  | 2020-05-28 | 458 | 458
Alkalinity (CaCO3:mg/l) |  | Skelbrooke | SKSW03 |  | 2020-06-25 | 500 | 500
Alkalinity (CaCO3:mg/l) |  | Skelbrooke | SKSW03 |  | 2020-07-06 | 528 | 528
Alkalinity (CaCO3:mg/l) |  | Skelbrooke | SKSW03 |  | 2020-10-28 | 487 | 487
Alkalinity (CaCO3:mg/l) |  | Skelbrooke | SKSW03 |  | 2020-12-07
Alkalinity (CaCO3:mg/l) |  | Skelbrooke | SKSW03 |  | 2020-12-07
Alkalinity (CaCO3:mg/l) |  | Skelbrooke | SKSW03 |  | 2021-01-13 | 387 | 387
Alkalinity (CaCO3:mg/l) |  | Skelbrooke | SKSW03 |  | 2021-02-23
Alkalinity (CaCO3:mg/l) |  | Skelbrooke | SKSW03 |  | 2021-03-23
Alkalinity (CaCO3:mg/l) |  | Skelbrooke | SKSW03 |  | 2021-04-15 | 406 | 406
Alkalinity (CaCO3:mg/l) |  | Skelbrooke | SKSW03 |  | 2021-04-15
Alkalinity (CaCO3:mg/l) |  | Skelbrooke | SKSW03 |  | 2021-07-27 | 536 | 536
Alkalinity (CaCO3:mg/l) |  | Skelbrooke | SKSW03 |  | 2021-10-21 | 676 | 676
Ammoniacal Nitrogen (N:mg/l) |  | Skelbrooke | SK01 | derived | 1998-02-27 | 1.5 | 1.5 |  |  | No Sample Type
Ammoniacal Nitrogen (N:mg/l) |  | Skelbrooke | SK01 | derived | 1998-05-27 | <0.3 | 0.3 |  |  | No Sample Type
Ammoniacal Nitrogen (N:mg/l) |  | Skelbrooke | SK01 | derived | 1998-08-26 | 0.4 | 0.4 |  |  | No Sample Type
Ammoniacal Nitrogen (N:mg/l) |  | Skelbrooke | SK01 | derived | 1998-11-26 | 0.9 | 0.9 |  |  | No Sample Type
Ammoniacal Nitrogen (N:mg/l) |  | Skelbrooke | SK01 | derived | 1999-05-07 | 1.4 | 1.4 |  |  | No Sample Type
Ammoniacal Nitrogen (N:mg/l) |  | Skelbrooke | SK01 | derived | 1999-08-24 | 3.1 | 3.1 |  |  | No Sample Type
Ammoniacal Nitrogen (N:mg/l) |  | Skelbrooke | SK01 | Hanson | 2000-11-29 | 0.9 | 0.9 |  |  | No Sample Type
Ammoniacal Nitrogen (N:mg/l) |  | Skelbrooke | SK01 | STL | 2003-07-15 | 0.06 | 0.06 | 905506 |  | No Sample Type
Ammoniacal Nitrogen (N:mg/l) |  | Skelbrooke | SK01 | STL | 2004-01-26 | <0.04 | 0.04 | 184482 |  | No Sample Type
Ammoniacal Nitrogen (N:mg/l) |  | Skelbrooke | SK01 | STL | 2004-07-12 | <0.3 | 0.3 | 332121 |  | No Sample Type | Please see attached report for BTEX results. No VOC vial received. Sample taken from 1 litre organics bottle.
Ammoniacal Nitrogen (N:mg/l) |  | Skelbrooke | SK01 | STL | 2004-08-24 | 0.7 | 0.7 | 399396 |  | No Sample Type | Sample filtered through a 20-25um filter prior to analysis for metals only. Please see attached report for BTEX results. No VOC vial supplied. Sub-sample taken from organics glass bottle.
Ammoniacal Nitrogen (N:mg/l) |  | Skelbrooke | SK01 | STL | 2004-09-21 | <0.3 | 0.3 | 415884 |  | No Sample Type | Please see attached report for BTEX results.
Ammoniacal Nitrogen (N:mg/l) |  | Skelbrooke | SK01 | STL | 2004-10-26 | 0.4 | 0.4 | 474168 |  | No Sample Type | Please see attached report for BTEX results. No VOC vial received - subbed from 500ml glass bottle.
Ammoniacal Nitrogen (N:mg/l) |  | Skelbrooke | SK01 | STL | 2004-11-23 | <0.3 | 0.3 | 521039 |  | No Sample Type | Sample filtered through a 20-25um filter prior to analysis for metals only. Please see attached report for BTEX results - vial not supplied, subbed from organics glass bottle.
Ammoniacal Nitrogen (N:mg/l) |  | Skelbrooke | SK01 | STL | 2004-12-21 | 0.6 | 0.6 | 578276 |  | No Sample Type | Please see attached report for BTEX results.
Ammoniacal Nitrogen (N:mg/l) |  | Skelbrooke | SK01 | STL | 2005-01-18 | 0.52 | 0.52 | 592994 |  | No Sample Type | Please see attached report for BTEX results.
Ammoniacal Nitrogen (N:mg/l) |  | Skelbrooke | SK01 | STL | 2005-01-18 | 0.52 | 0.52 | 592994 |  | No Sample Type | Please see attached report for BTEX results.
Ammoniacal Nitrogen (N:mg/l) |  | Skelbrooke | SK01 | STL | 2005-02-15 | 0.83 | 0.83 | 617428 |  | No Sample Type | Sample filtered through a 20-25um filter prior to analysis for metals only. Please see attached report for VOC-TIC results.
Ammoniacal Nitrogen (N:mg/l) |  | Skelbrooke | SK01 | STL | 2005-02-15 | 0.83 | 0.83 | 617428 |  | No Sample Type | Sample filtered through a 20-25um filter prior to analysis for metals only. Please see attached report for VOC-TIC results.
Ammoniacal Nitrogen (N:mg/l) |  | Skelbrooke | SK01 | STL | 2005-03-16 | 0.05 | 0.05 | 643617 |  | No Sample Type | No Dissolved oxygen result due to sample interference.
Ammoniacal Nitrogen (N:mg/l) |  | Skelbrooke | SK01 | STL | 2005-03-16 | 0.05 | 0.05 | 643617 |  | No Sample Type | No Dissolved oxygen result due to sample interference.
Ammoniacal Nitrogen (N:mg/l) |  | Skelbrooke | SK01 | STL | 2005-04-18 | 4.53 | 4.53 | 669697 |  | No Sample Type | Result based on three well volumes removed from borehole prior to analysis
Ammoniacal Nitrogen (N:mg/l) |  | Skelbrooke | SK01 | STL | 2005-04-18 | 4.53 | 4.53 | 669697 |  | No Sample Type | Result based on three well volumes removed from borehole prior to analysis
Ammoniacal Nitrogen (N:mg/l) |  | Skelbrooke | SK01 | STL | 2005-05-12 | 4.08 | 4.08 | 693580 |  | No Sample Type
Ammoniacal Nitrogen (N:mg/l) |  | Skelbrooke | SK01 | STL | 2005-05-12 | 4.08 | 4.08 | 693580 |  | No Sample Type
Ammoniacal Nitrogen (N:mg/l) |  | Skelbrooke | SK01 | STL | 2005-05-16 | 5.37 | 5.37 | 697131 |  | No Sample Type | Sample filtered through a 20-25um filter prior to analysis for metals only. Acid Herb sample taken from unfiltered PET bottle.
Ammoniacal Nitrogen (N:mg/l) |  | Skelbrooke | SK01 | STL | 2005-05-16 | 5.37 | 5.37 | 697131 |  | No Sample Type | Sample filtered through a 20-25um filter prior to analysis for metals only. Acid Herb sample taken from unfiltered PET bottle.
Ammoniacal Nitrogen (N:mg/l) |  | Skelbrooke | SK01 | STL | 2005-06-06 | 2.63 | 2.63 | 716548 |  | No Sample Type
Ammoniacal Nitrogen (N:mg/l) |  | Skelbrooke | SK01 | STL | 2005-06-06 | 2.63 | 2.63 | 716548 |  | No Sample Type
Ammoniacal Nitrogen (N:mg/l) |  | Skelbrooke | SK01 | STL | 2005-06-14 | 2.1 | 2.1 | 722307 |  | No Sample Type
Ammoniacal Nitrogen (N:mg/l) |  | Skelbrooke | SK01 | STL | 2005-06-14 | 2.1 | 2.1 | 722307 |  | No Sample Type
Ammoniacal Nitrogen (N:mg/l) |  | Skelbrooke | SK01 | STL | 2005-11-14 | 0.13 | 0.13 | 163042 |  | No Sample Type | Sample filtered through a 20-25um filter prior to analysis for metals only. Acid Herbicides reporting limits raised due to nature of sample matrix.
Ammoniacal Nitrogen (N:mg/l) |  | Skelbrooke | SK01 | STL | 2005-12-12 | 1.61 | 1.61 | 199788 |  | No Sample Type | Acid Herbicides reporting limits raised due to nature of sample matrix.
Ammoniacal Nitrogen (N:mg/l) |  | Skelbrooke | SK01 | STL | 2006-01-16 | 2.5 | 2.5 | 233691 |  | No Sample Type | Acid Herbicides reporting limits raised due to nature of sample matrix.
Ammoniacal Nitrogen (N:mg/l) |  | Skelbrooke | SK01 | STL | 2006-02-13 | 2.84 | 2.84 | 272365 |  | No Sample Type | Sample filtered through a 20-25um filter prior to analysis for metals only. Acid Herbicides reporting limits raised due to nature of sample matrix.
Ammoniacal Nitrogen (N:mg/l) |  | Skelbrooke | SK01 | STL | 2006-05-09 | 3.58 | 3.58 | 389484 |  | No Sample Type | Sample filtered through a 20-25um filter prior to analysis for metals only. Acid Herbicides reporting limits raised due to nature of sample matrix.
Ammoniacal Nitrogen (N:mg/l) |  | Skelbrooke | SK01 | STL | 2006-06-05 | 3.47 | 3.47 | 430966 |  | No Sample Type | Mecoprop reporting limit raised due to nature of sample matrix.
Ammoniacal Nitrogen (N:mg/l) |  | Skelbrooke | SK01 | STL | 2007-07-25 | 7.97 | 7.97 | 10092242 |  | No Sample Type | Sample filtered through a 20-25um filter prior to analysis for metals only. Reporting limit raised for mecoprop due to sample matrix.
Ammoniacal Nitrogen (N:mg/l) |  | Skelbrooke | SK01 | STL | 2007-08-14 | 13.3 | 13.3 | 10122842 |  | No Sample Type | Sample filtered through a 20-25um filter prior to analysis for metals only. Acid Herbicides reporting limits raised due to nature of sample matrix.
Ammoniacal Nitrogen (N:mg/l) |  | Skelbrooke | SK01 | STL | 2008-02-08 | 1.1 | 1.1 | 10407959 |  | No Sample Type | Sample filtered through a 20-25um filter prior to analysis for metals only.
Ammoniacal Nitrogen (N:mg/l) |  | Skelbrooke | SK01 | STL | 2008-03-20 | 3.53 | 3.53 | 10484056 |  | No Sample Type | Sample filtered through a 20-25um filter prior to analysis for metals only.
Ammoniacal Nitrogen (N:mg/l) |  | Skelbrooke | SK01 | STL | 2008-04-18 | 4.63 | 4.63 | 10531502 |  | No Sample Type | Sample filtered through a 20-25um filter prior to analysis for metals only. Acid Herbicides reporting limits raised due to nature of sample matrix.
Ammoniacal Nitrogen (N:mg/l) |  | Skelbrooke | SK01 | STL | 2008-05-14 | 12.8 | 12.8 | 10573062 |  | No Sample Type | Sample filtered through a 20-25um filter prior to analysis for metals only.
Ammoniacal Nitrogen (N:mg/l) |  | Skelbrooke | SK01 | WSP | 2009-11-13 | 0.028 | 0.028 | 111733 |  | No Sample Type
Ammoniacal Nitrogen (N:mg/l) |  | Skelbrooke | SK01 | WSP | 2010-03-17 | 0.08 | 0.08 | 140505 |  | No Sample Type
Ammoniacal Nitrogen (N:mg/l) |  | Skelbrooke | SK01 | WSP | 2010-04-20 | 0.055 | 0.055 | 148583 |  | No Sample Type
Ammoniacal Nitrogen (N:mg/l) |  | Skelbrooke | SK01 | WSP | 2010-05-19 | < 0.020 | 0.02 | 157008 |  | No Sample Type
Ammoniacal Nitrogen (N:mg/l) |  | Skelbrooke | SK01 | WSP | 2010-06-17 | 0.27 | 0.27 | 162400 |  | No Sample Type
Ammoniacal Nitrogen (N:mg/l) |  | Skelbrooke | SK01 | WSP | 2010-07-16 | 0.05 | 0.05 | 170277 |  | No Sample Type
Ammoniacal Nitrogen (N:mg/l) |  | Skelbrooke | SK01 | WSP | 2010-08-18 | 0.22 | 0.22 | 181338 |  | No Sample Type
Ammoniacal Nitrogen (N:mg/l) |  | Skelbrooke | SK01 | WSP | 2010-09-20 | 0.09 | 0.09 | 189017 |  | No Sample Type
Ammoniacal Nitrogen (N:mg/l) |  | Skelbrooke | SK01 | WSP | 2010-10-05 | 1 | 1 | 193874 |  | No Sample Type
Ammoniacal Nitrogen (N:mg/l) |  | Skelbrooke | SK01 | ALcontrol | 2010-11-09 | 2.5 | 2.5 | 201338 |  | No Sample Type | PB received 600ml full.
Ammoniacal Nitrogen (N:mg/l) |  | Skelbrooke | SK01 | ALcontrol | 2010-12-16 | Empty |  | 210845 |  | No Sample Type | Empty
Ammoniacal Nitrogen (N:mg/l) |  | Skelbrooke | SK01 | ALcontrol | 2011-01-18 | Empty |  | 214460 |  | No Sample Type | Empty
Ammoniacal Nitrogen (N:mg/l) |  | Skelbrooke | SK01 | ALcontrol | 2011-02-16 | Empty |  | 221131 |  | No Sample Type | Empty
Ammoniacal Nitrogen (N:mg/l) |  | Skelbrooke | SK01 | ALcontrol | 2011-03-23 | 0.583 | 0.583 | 226978 |  | No Sample Type
Ammoniacal Nitrogen (N:mg/l) |  | Skelbrooke | SK01 | ALcontrol | 2011-04-20 | Empty |  | 3384569 |  | No Sample Type | Empty
Ammoniacal Nitrogen (N:mg/l) |  | Skelbrooke | SK01 | ALcontrol | 2011-05-16 | 3.52 | 3.52 | 3492138 |  | No Sample Type
Ammoniacal Nitrogen (N:mg/l) |  | Skelbrooke | SK01 | ALcontrol | 2011-06-13 | 6.36 | 6.36 | 3684550 |  | No Sample Type
Ammoniacal Nitrogen (N:mg/l) |  | Skelbrooke | SK01 | ALcontrol | 2011-07-12 | Empty |  | 3887679 |  | No Sample Type | Empty
Ammoniacal Nitrogen (N:mg/l) |  | Skelbrooke | SK01 | ALcontrol | 2011-08-16 | Empty |  | 4139312 |  | No Sample Type | Empty
Ammoniacal Nitrogen (N:mg/l) |  | Skelbrooke | SK01 | ALcontrol | 2011-09-12 | Empty |  | 4304458 |  | No Sample Type | Empty
Ammoniacal Nitrogen (N:mg/l) |  | Skelbrooke | SK01 | ALcontrol | 2011-10-18 | Empty |  | 4551862 |  | No Sample Type | Empty
Ammoniacal Nitrogen (N:mg/l) |  | Skelbrooke | SK01 | ALcontrol | 2011-11-23 | Empty |  | 4786875 |  | No Sample Type | Empty
Ammoniacal Nitrogen (N:mg/l) |  | Skelbrooke | SK01 | ESG | 2012-07-17 | 5.7 | 5.7 |  |  | No Sample Type
Ammoniacal Nitrogen (N:mg/l) |  | Skelbrooke | SK01 | ESG | 2012-08-08 | <0.01 | 0.01 |  |  | No Sample Type
Ammoniacal Nitrogen (N:mg/l) |  | Skelbrooke | SK01 | ESG | 2012-09-17 | 0.01 | 0.01 |  |  | No Sample Type
Ammoniacal Nitrogen (N:mg/l) |  | Skelbrooke | SK01 | ESG | 2012-10-17 | 0.01 | 0.01 |  |  | No Sample Type
Ammoniacal Nitrogen (N:mg/l) |  | Skelbrooke | SK01 | ESG | 2012-11-19 | <0.01 | 0.01 |  |  | No Sample Type
Ammoniacal Nitrogen (N:mg/l) |  | Skelbrooke | SK01 | ESG | 2012-12-18 | <0.01 | 0.01 |  |  | No Sample Type
Ammoniacal Nitrogen (N:mg/l) |  | Skelbrooke | SK01 | ESG | 2013-01-22 | 0.2 | 0.2 |  |  | No Sample Type
Ammoniacal Nitrogen (N:mg/l) |  | Skelbrooke | SK01 | ESG | 2013-02-21 | <0.01 | 0.01 |  |  | No Sample Type
Ammoniacal Nitrogen (N:mg/l) |  | Skelbrooke | SK01 | ESG | 2013-04-02 | 0.07 | 0.07 |  |  | No Sample Type
Ammoniacal Nitrogen (N:mg/l) |  | Skelbrooke | SK01 | ESG | 2013-04-17 | <0.01 | 0.01 |  |  | No Sample Type
Ammoniacal Nitrogen (N:mg/l) |  | Skelbrooke | SK01 | ESG | 2013-05-23 | 0.02 | 0.02 |  |  | No Sample Type
Ammoniacal Nitrogen (N:mg/l) |  | Skelbrooke | SK01 | ESG | 2013-06-27 | 0.01 | 0.01 |  |  | No Sample Type
Ammoniacal Nitrogen (N:mg/l) |  | Skelbrooke | SK01 | ESG | 2013-07-23 | 0.02 | 0.02 |  |  | No Sample Type
Ammoniacal Nitrogen (N:mg/l) |  | Skelbrooke | SK01 | ESG | 2013-08-22 | <0.01 | 0.01 |  |  | No Sample Type
Ammoniacal Nitrogen (N:mg/l) |  | Skelbrooke | SK01 | ESG | 2013-09-25 | 0.02 | 0.02 |  |  | No Sample Type
Ammoniacal Nitrogen (N:mg/l) |  | Skelbrooke | SK01 | ESG | 2013-10-23 | 0.7 | 0.7 |  |  | No Sample Type
Ammoniacal Nitrogen (N:mg/l) |  | Skelbrooke | SK01 | ESG | 2013-11-22 | 0.8 | 0.8 |  |  | No Sample Type
Ammoniacal Nitrogen (N:mg/l) |  | Skelbrooke | SK01 | ESG | 2013-12-17 | <0.01 | 0.01 |  |  | No Sample Type
Ammoniacal Nitrogen (N:mg/l) |  | Skelbrooke | SK01 | ESG | 2014-01-08 | 1.9 | 1.9 |  |  | No Sample Type
Ammoniacal Nitrogen (N:mg/l) |  | Skelbrooke | SK01 | ESG | 2014-02-07 | 0.02 | 0.02 |  |  | No Sample Type
Ammoniacal Nitrogen (N:mg/l) |  | Skelbrooke | SK01 | ESG | 2014-03-26 | 0.17 | 0.17 |  |  | No Sample Type
Ammoniacal Nitrogen (N:mg/l) |  | Skelbrooke | SK01 | ESG | 2014-04-22 | <0.01 | 0.01 |  |  | No Sample Type
Ammoniacal Nitrogen (N:mg/l) |  | Skelbrooke | SK01 | ESG | 2014-05-07 | 0.04 | 0.04 |  |  | No Sample Type
Ammoniacal Nitrogen (N:mg/l) |  | Skelbrooke | SK01 | ESG | 2014-06-27 | 0.04 | 0.04 |  |  | No Sample Type
Ammoniacal Nitrogen (N:mg/l) |  | Skelbrooke | SK01 | ESG | 2014-07-30 | 0.19 | 0.19 |  |  | No Sample Type
Ammoniacal Nitrogen (N:mg/l) |  | Skelbrooke | SK01 | ESG | 2014-08-28 | 0.3 | 0.3 |  |  | No Sample Type
Ammoniacal Nitrogen (N:mg/l) |  | Skelbrooke | SK01 | ESG | 2014-09-03 | 0.8 | 0.8 |  |  | No Sample Type
Ammoniacal Nitrogen (N:mg/l) |  | Skelbrooke | SK01 | ESG | 2014-10-21 | 1 | 1 |  |  | No Sample Type
Ammoniacal Nitrogen (N:mg/l) |  | Skelbrooke | SK01 | ESG | 2015-01-07 | 0.02 | 0.02 |  |  | No Sample Type
Ammoniacal Nitrogen (N:mg/l) |  | Skelbrooke | SK01 | ESG | 2015-04-07 | 0.1 | 0.1 |  |  | No Sample Type
Ammoniacal Nitrogen (N:mg/l) |  | Skelbrooke | SK01 | ESG | 2015-07-02 | 0.21 | 0.21 |  |  | No Sample Type
Ammoniacal Nitrogen (N:mg/l) |  | Skelbrooke | SK01 | ESG | 2015-10-06 | 0.3 | 0.3 |  |  | No Sample Type
Ammoniacal Nitrogen (N:mg/l) |  | Skelbrooke | SK01 | ESG | 2016-01-19 | 0.31 | 0.31 |  |  | No Sample Type
Ammoniacal Nitrogen (N:mg/l) |  | Skelbrooke | SK01 | ESG | 2016-04-11 | 0.05 | 0.05 |  |  | No Sample Type
Ammoniacal Nitrogen (N:mg/l) |  | Skelbrooke | SK01 | ESG | 2016-07-20 | 0.8 | 0.8 |  |  | No Sample Type
Ammoniacal Nitrogen (N:mg/l) |  | Skelbrooke | SK01 | ESG | 2016-10-03 | 1.3 | 1.3 |  |  | No Sample Type
Ammoniacal Nitrogen (N:mg/l) |  | Skelbrooke | SK01 | ESG | 2017-01-17 | 0.01 | 0.01 |  |  | No Sample Type
Ammoniacal Nitrogen (N:mg/l) |  | Skelbrooke | SK01 | ESG | 2017-04-20 | 0.03 | 0.03 |  |  | No Sample Type
Ammoniacal Nitrogen (N:mg/l) |  | Skelbrooke | SK01 | ESG | 2017-07-04 | 0.7 | 0.7 |  |  | No Sample Type
Ammoniacal Nitrogen (N:mg/l) |  | Skelbrooke | SK01 | ESG | 2017-10-02 | 0.03 | 0.03 |  |  | No Sample Type
Ammoniacal Nitrogen (N:mg/l) |  | Skelbrooke | SK01 | ESG | 2018-01-16 | 0.18 | 0.18 |  |  | No Sample Type
Ammoniacal Nitrogen (N:mg/l) |  | Skelbrooke | SK01 | ESG | 2018-04-23 | 0.05 | 0.05 |  | EXR/261572_EX/1881622 | No Sample Type
Ammoniacal Nitrogen (N:mg/l) |  | Skelbrooke | SK01 | ESG | 2018-07-10 | 0.06 | 0.06 |  | EXR/266110_EX/1900964 | No Sample Type
Ammoniacal Nitrogen (N:mg/l) |  | Skelbrooke | SK01 | ESG | 2018-10-17 | 0.07 | 0.07 |  | EXR/271933_EX/1925241 | No Sample Type
Ammoniacal Nitrogen (N:mg/l) |  | Skelbrooke | SK01 | ESG | 2019-07-25 | 0.6 | 0.6 |  | EXR/287958_EX/1991639 | No Sample Type
Ammoniacal Nitrogen (N:mg/l) |  | Skelbrooke | SK01 | ESG | 2019-10-08 | 0.5 | 0.5 |  | EXR/292608_EX/2010525 | No Sample Type
Ammoniacal Nitrogen (N:mg/l) |  | Skelbrooke | SK01 |  | 2020-01-06 | 0.08 | 0.08
Ammoniacal Nitrogen (N:mg/l) |  | Skelbrooke | SK01 | ESG | 2020-01-06 | 0.08 | 0.08 |  | EXR/297473_EX/2030679 | No Sample Type
Ammoniacal Nitrogen (N:mg/l) |  | Skelbrooke | SK01 |  | 2020-04-08 | 0.07 | 0.07
Ammoniacal Nitrogen (N:mg/l) |  | Skelbrooke | SK01 |  | 2020-07-06 | 0.12 | 0.12
Ammoniacal Nitrogen (N:mg/l) |  | Skelbrooke | SK01 |  | 2020-10-28 | 0.6 | 0.6
Ammoniacal Nitrogen (N:mg/l) |  | Skelbrooke | SK01 |  | 2020-12-07
Ammoniacal Nitrogen (N:mg/l) |  | Skelbrooke | SK01 |  | 2020-12-07
Ammoniacal Nitrogen (N:mg/l) |  | Skelbrooke | SK01 |  | 2021-01-13 | 0.13 | 0.13
Ammoniacal Nitrogen (N:mg/l) |  | Skelbrooke | SK01 |  | 2021-02-23
Ammoniacal Nitrogen (N:mg/l) |  | Skelbrooke | SK01 |  | 2021-03-23
Ammoniacal Nitrogen (N:mg/l) |  | Skelbrooke | SK01 |  | 2021-04-15 | 0.08 | 0.08
Ammoniacal Nitrogen (N:mg/l) |  | Skelbrooke | SK01 |  | 2021-04-15
Ammoniacal Nitrogen (N:mg/l) |  | Skelbrooke | SK01 |  | 2021-07-16 | <0.01 | 0.01
Ammoniacal Nitrogen (N:mg/l) |  | Skelbrooke | SK01 |  | 2021-10-21 | 0.3 | 0.3
Ammoniacal Nitrogen (N:mg/l) |  | Skelbrooke | SK02 | derived | 1997-05-15 | 0.4 | 0.4 |  |  | No Sample Type
Ammoniacal Nitrogen (N:mg/l) |  | Skelbrooke | SK02 | derived | 1997-08-05 | 0.5 | 0.5 |  |  | No Sample Type
Ammoniacal Nitrogen (N:mg/l) |  | Skelbrooke | SK02 | derived | 1997-11-06 | <0.3 | 0.3 |  |  | No Sample Type
Ammoniacal Nitrogen (N:mg/l) |  | Skelbrooke | SK02 | derived | 1998-05-27 | <0.3 | 0.3 |  |  | No Sample Type
Ammoniacal Nitrogen (N:mg/l) |  | Skelbrooke | SK02 | derived | 1998-08-26 | 0.6 | 0.6 |  |  | No Sample Type
Ammoniacal Nitrogen (N:mg/l) |  | Skelbrooke | SK02 | STL | 2003-06-17 | 0.06 | 0.06 | 875066 |  | No Sample Type
Ammoniacal Nitrogen (N:mg/l) |  | Skelbrooke | SK02 | STL | 2003-07-15 | <0.04 | 0.04 | 905507 |  | No Sample Type
Ammoniacal Nitrogen (N:mg/l) |  | Skelbrooke | SK02 | STL | 2003-08-12 | 0.11 | 0.11 | 929754 |  | No Sample Type | Sample filtered through a 20-25um filter prior to analysis for metals only
Ammoniacal Nitrogen (N:mg/l) |  | Skelbrooke | SK02 | STL | 2003-09-23 | <0.04 | 0.04 | 970165 |  | No Sample Type
Ammoniacal Nitrogen (N:mg/l) |  | Skelbrooke | SK02 | STL | 2003-10-21 | <0.04 | 0.04 | 101002 |  | No Sample Type
Ammoniacal Nitrogen (N:mg/l) |  | Skelbrooke | SK02 | STL | 2003-11-18 | 0.06 | 0.06 | 125282 |  | No Sample Type | Sample filtered through a 20-25um filter prior to analysis for metals only.
Ammoniacal Nitrogen (N:mg/l) |  | Skelbrooke | SK02 | STL | 2003-12-15 | <0.04 | 0.04 | 152696 |  | No Sample Type
Ammoniacal Nitrogen (N:mg/l) |  | Skelbrooke | SK02 | STL | 2004-01-26 | <0.04 | 0.04 | 184483 |  | No Sample Type
Ammoniacal Nitrogen (N:mg/l) |  | Skelbrooke | SK02 | STL | 2004-02-24 | <0.04 | 0.04 | 210196 |  | No Sample Type | Sample filtered through a 20-25um filter prior to analysis for metals only.
Ammoniacal Nitrogen (N:mg/l) |  | Skelbrooke | SK02 | STL | 2004-03-23 | <0.04 | 0.04 | 235659 |  | No Sample Type
Ammoniacal Nitrogen (N:mg/l) |  | Skelbrooke | SK02 | STL | 2004-04-29 | 15 | 15 | 263498 |  | No Sample Type | Sample filtered through a 20-25um filter prior to analysis for metals only.
Ammoniacal Nitrogen (N:mg/l) |  | Skelbrooke | SK02 | STL | 2004-05-10 | <0.3 | 0.3 | 268838 |  | No Sample Type | Sample filtered through a 20-25um filter prior to analysis for metals only.
Ammoniacal Nitrogen (N:mg/l) |  | Skelbrooke | SK02 | STL | 2004-06-15 | <0.04 | 0.04 | 308623 |  | No Sample Type
Ammoniacal Nitrogen (N:mg/l) |  | Skelbrooke | SK02 | STL | 2004-07-12 | <0.3 | 0.3 | 332122 |  | No Sample Type
Ammoniacal Nitrogen (N:mg/l) |  | Skelbrooke | SK02 | STL | 2004-08-24 | 1.1 | 1.1 | 399397 |  | No Sample Type | Sample filtered through a 20-25um filter prior to analysis for metals only.
Ammoniacal Nitrogen (N:mg/l) |  | Skelbrooke | SK02 | STL | 2004-09-21 | <0.3 | 0.3 | 415885 |  | No Sample Type
Ammoniacal Nitrogen (N:mg/l) |  | Skelbrooke | SK02 | STL | 2004-10-26 | <0.3 | 0.3 | 474169 |  | No Sample Type
Ammoniacal Nitrogen (N:mg/l) |  | Skelbrooke | SK02 | STL | 2004-11-23 | <0.3 | 0.3 | 521040 |  | No Sample Type | Sample filtered through a 20-25um filter prior to analysis for metals only.
Ammoniacal Nitrogen (N:mg/l) |  | Skelbrooke | SK02 | STL | 2004-12-21 | <0.3 | 0.3 | 578277 |  | No Sample Type
Ammoniacal Nitrogen (N:mg/l) |  | Skelbrooke | SK02 | STL | 2005-01-18 | <0.04 | 0.04 | 592995 |  | No Sample Type
Ammoniacal Nitrogen (N:mg/l) |  | Skelbrooke | SK02 | STL | 2005-01-18 | <0.04 | 0.04 | 592995 |  | No Sample Type
Ammoniacal Nitrogen (N:mg/l) |  | Skelbrooke | SK02 | STL | 2005-02-15 | <0.04 | 0.04 | 617429 |  | No Sample Type | Sample filtered through a 20-25um filter prior to analysis for metals only.
Ammoniacal Nitrogen (N:mg/l) |  | Skelbrooke | SK02 | STL | 2005-02-15 | <0.04 | 0.04 | 617429 |  | No Sample Type | Sample filtered through a 20-25um filter prior to analysis for metals only.
Ammoniacal Nitrogen (N:mg/l) |  | Skelbrooke | SK02 | STL | 2005-03-16 | <0.04 | 0.04 | 643619 |  | No Sample Type
Ammoniacal Nitrogen (N:mg/l) |  | Skelbrooke | SK02 | STL | 2005-03-16 | <0.04 | 0.04 | 643619 |  | No Sample Type
Ammoniacal Nitrogen (N:mg/l) |  | Skelbrooke | SK02 | STL | 2005-04-18 | 0.06 | 0.06 | 669698 |  | No Sample Type
Ammoniacal Nitrogen (N:mg/l) |  | Skelbrooke | SK02 | STL | 2005-04-18 | 0.06 | 0.06 | 669698 |  | No Sample Type
Ammoniacal Nitrogen (N:mg/l) |  | Skelbrooke | SK02 | STL | 2005-05-16 | <0.04 | 0.04 | 697132 |  | No Sample Type | Sample filtered through a 20-25um filter prior to analysis for metals only.
Ammoniacal Nitrogen (N:mg/l) |  | Skelbrooke | SK02 | STL | 2005-05-16 | <0.04 | 0.04 | 697132 |  | No Sample Type | Sample filtered through a 20-25um filter prior to analysis for metals only.
Ammoniacal Nitrogen (N:mg/l) |  | Skelbrooke | SK02 | STL | 2005-06-27 | <0.04 | 0.04 | 735403 |  | No Sample Type
Ammoniacal Nitrogen (N:mg/l) |  | Skelbrooke | SK02 | STL | 2005-06-27 | <0.04 | 0.04 | 735403 |  | No Sample Type
Ammoniacal Nitrogen (N:mg/l) |  | Skelbrooke | SK02 | STL | 2005-07-12 | <0.04 | 0.04 | 748070 |  | No Sample Type
Ammoniacal Nitrogen (N:mg/l) |  | Skelbrooke | SK02 | STL | 2005-08-22 | <0.04 | 0.04 | 788930 |  | No Sample Type | Sample filtered through a 20-25um filter prior to analysis for metals only.
Ammoniacal Nitrogen (N:mg/l) |  | Skelbrooke | SK02 | STL | 2005-09-12 | <0.04 | 0.04 | 808195 |  | No Sample Type
Ammoniacal Nitrogen (N:mg/l) |  | Skelbrooke | SK02 | STL | 2005-10-10 | <0.3 | 0.3 | 121252 |  | No Sample Type
Ammoniacal Nitrogen (N:mg/l) |  | Skelbrooke | SK02 | STL | 2005-11-14 | 0.11 | 0.11 | 163043 |  | No Sample Type | Sample filtered through a 20-25um filter prior to analysis for metals only.
Ammoniacal Nitrogen (N:mg/l) |  | Skelbrooke | SK02 | STL | 2005-12-12 | <0.04 | 0.04 | 199789 |  | No Sample Type
Ammoniacal Nitrogen (N:mg/l) |  | Skelbrooke | SK02 | STL | 2006-01-16 | <0.04 | 0.04 | 233692 |  | No Sample Type
Ammoniacal Nitrogen (N:mg/l) |  | Skelbrooke | SK02 | STL | 2006-02-14 | 0.08 | 0.08 | 272346 |  | No Sample Type | Sample filtered through a 20-25um filter prior to analysis for metals only.
Ammoniacal Nitrogen (N:mg/l) |  | Skelbrooke | SK02 | STL | 2006-03-14 | <0.04 | 0.04 | 310966 |  | No Sample Type
Ammoniacal Nitrogen (N:mg/l) |  | Skelbrooke | SK02 | STL | 2006-04-10 | <0.04 | 0.04 | 351425 |  | No Sample Type
Ammoniacal Nitrogen (N:mg/l) |  | Skelbrooke | SK02 | STL | 2006-05-09 | <0.04 | 0.04 | 389485 |  | No Sample Type | Sample filtered through a 20-25um filter prior to analysis for metals only.
Ammoniacal Nitrogen (N:mg/l) |  | Skelbrooke | SK02 | STL | 2006-06-05 | <0.04 | 0.04 | 430967 |  | No Sample Type
Ammoniacal Nitrogen (N:mg/l) |  | Skelbrooke | SK02 | STL | 2006-07-19 | 0.07 | 0.07 | 503504 |  | No Sample Type
Ammoniacal Nitrogen (N:mg/l) |  | Skelbrooke | SK02 | STL | 2006-08-14 | <0.04 | 0.04 | 623506 |  | No Sample Type | Sample filtered through a 20-25um filter prior to analysis for metals only.
Ammoniacal Nitrogen (N:mg/l) |  | Skelbrooke | SK02 | STL | 2006-09-11 | 0.22 | 0.22 | 666343 |  | No Sample Type
Ammoniacal Nitrogen (N:mg/l) |  | Skelbrooke | SK02 | STL | 2006-10-09 | 0.28 | 0.28 | 711952 |  | No Sample Type
Ammoniacal Nitrogen (N:mg/l) |  | Skelbrooke | SK02 | STL | 2006-11-20 | <0.04 | 0.04 | 775753 |  | No Sample Type | Sample filtered through a 20-25um filter prior to analysis for metals only.
Ammoniacal Nitrogen (N:mg/l) |  | Skelbrooke | SK02 | STL | 2006-12-11 | <0.04 | 0.04 | 811760 |  | No Sample Type
Ammoniacal Nitrogen (N:mg/l) |  | Skelbrooke | SK02 | STL | 2007-01-15 | <0.04 | 0.04 | 849583 |  | No Sample Type
Ammoniacal Nitrogen (N:mg/l) |  | Skelbrooke | SK02 | STL | 2007-02-12 | <0.04 | 0.04 | 893225 |  | No Sample Type | Sample filtered through a 20-25um filter prior to analysis for metals only.
Ammoniacal Nitrogen (N:mg/l) |  | Skelbrooke | SK02 | STL | 2007-03-26 | <0.04 | 0.04 | 963949 |  | No Sample Type
Ammoniacal Nitrogen (N:mg/l) |  | Skelbrooke | SK02 | STL | 2007-04-24 | <0.04 | 0.04 | 322820 |  | No Sample Type | Sample filtered through a 20-25um filter prior to analysis for metals only.
Ammoniacal Nitrogen (N:mg/l) |  | Skelbrooke | SK02 | STL | 2007-05-23 | <0.04 | 0.04 | 367067 |  | No Sample Type
Ammoniacal Nitrogen (N:mg/l) |  | Skelbrooke | SK02 | STL | 2007-06-26 | <0.04 | 0.04 | 10043086 |  | No Sample Type
Ammoniacal Nitrogen (N:mg/l) |  | Skelbrooke | SK02 | STL | 2007-07-25 | <0.04 | 0.04 | 10092243 |  | No Sample Type | Sample filtered through a 20-25um filter prior to analysis for metals only. Reporting limit raised for mecoprop due to sample matrix.
Ammoniacal Nitrogen (N:mg/l) |  | Skelbrooke | SK02 | STL | 2007-08-14 | <0.04 | 0.04 | 10122843 |  | No Sample Type | Sample filtered through a 20-25um filter prior to analysis for metals only.
Ammoniacal Nitrogen (N:mg/l) |  | Skelbrooke | SK02 | STL | 2007-09-26 | <0.04 | 0.04 | 10190478 |  | No Sample Type | Sample filtered through a 20-25um filter prior to analysis for metals only.
Ammoniacal Nitrogen (N:mg/l) |  | Skelbrooke | SK02 | STL | 2007-10-30 | <0.04 | 0.04 | 10250457 |  | No Sample Type | Sample filtered through a 20-25um filter prior to analysis for metals only.
Ammoniacal Nitrogen (N:mg/l) |  | Skelbrooke | SK02 | STL | 2007-11-16 | <0.04 | 0.04 | 10280989 |  | No Sample Type | Sample filtered through a 20-25um filter prior to analysis for metals only.
Ammoniacal Nitrogen (N:mg/l) |  | Skelbrooke | SK02 | STL | 2007-12-12 | 0.06 | 0.06 | 10326552 |  | No Sample Type | Sample filtered through a 20-25um filter prior to analysis for metals only.
Ammoniacal Nitrogen (N:mg/l) |  | Skelbrooke | SK02 | STL | 2008-01-10 | <0.04 | 0.04 | 10362542 |  | No Sample Type | Sample filtered through a 20-25um filter prior to analysis for metals only.
Ammoniacal Nitrogen (N:mg/l) |  | Skelbrooke | SK02 | STL | 2008-02-08 | 0.06 | 0.06 | 10407960 |  | No Sample Type | Sample filtered through a 20-25um filter prior to analysis for metals only.
Ammoniacal Nitrogen (N:mg/l) |  | Skelbrooke | SK02 | STL | 2008-03-20 | 0.05 | 0.05 | 10484057 |  | No Sample Type | Sample filtered through a 20-25um filter prior to analysis for metals only.
Ammoniacal Nitrogen (N:mg/l) |  | Skelbrooke | SK02 | STL | 2008-04-18 | 0.07 | 0.07 | 10531503 |  | No Sample Type | Sample filtered through a 20-25um filter prior to analysis for metals only.
Ammoniacal Nitrogen (N:mg/l) |  | Skelbrooke | SK02 | STL | 2008-05-14 | <0.04 | 0.04 | 10573063 |  | No Sample Type | Sample filtered through a 20-25um filter prior to analysis for metals only.
Ammoniacal Nitrogen (N:mg/l) |  | Skelbrooke | SK02 | STL | 2008-06-18 | 0.06 | 0.06 | 10631971 |  | No Sample Type | Sample filtered through a 20-25um filter prior to analysis for metals only.
Ammoniacal Nitrogen (N:mg/l) |  | Skelbrooke | SK02 | STL | 2008-07-04 | <0.04 | 0.04 | 10665011 |  | No Sample Type | Sample filtered through a 20-25um filter prior to analysis for metals only.
Ammoniacal Nitrogen (N:mg/l) |  | Skelbrooke | SK02 | STL | 2008-08-15 | <0.04 | 0.04 | 10727068 |  | No Sample Type | Sample filtered through a 20-25um filter prior to analysis for metals only.
Ammoniacal Nitrogen (N:mg/l) |  | Skelbrooke | SK02 | STL | 2008-09-10 | <0.04 | 0.04 | 10785961 |  | No Sample Type | Sample filtered through a 20-25um filter prior to analysis for metals only.
Ammoniacal Nitrogen (N:mg/l) |  | Skelbrooke | SK02 | STL | 2008-10-20 | 0.06 | 0.06 | 10872054 |  | No Sample Type | Sample filtered through a 20-25um filter prior to analysis for metals only.
Ammoniacal Nitrogen (N:mg/l) |  | Skelbrooke | SK02 | STL | 2008-11-17 | 0.09 | 0.09 | 10917055 |  | No Sample Type | Sample filtered through a 20-25um filter prior to analysis for metals only.
Ammoniacal Nitrogen (N:mg/l) |  | Skelbrooke | SK02 | STL | 2008-12-15 | 0.04 | 0.04 | 10963299 |  | No Sample Type | Sample filtered through a 20-25um filter prior to analysis for metals only.
Ammoniacal Nitrogen (N:mg/l) |  | Skelbrooke | SK02 | STL | 2009-01-13 | <0.04 | 0.04 | 10995286 |  | No Sample Type | Sample filtered through a 20-25um filter prior to analysis for metals only.
Ammoniacal Nitrogen (N:mg/l) |  | Skelbrooke | SK02 | STL | 2009-02-10 | <0.04 | 0.04 | 11037744 |  | No Sample Type | Sample filtered through a 20-25um filter prior to analysis for metals only.
Ammoniacal Nitrogen (N:mg/l) |  | Skelbrooke | SK02 | STL | 2009-03-10 | <0.04 | 0.04 | 11081385 |  | No Sample Type | Sample filtered through a 20-25um filter prior to analysis for metals only.
Ammoniacal Nitrogen (N:mg/l) |  | Skelbrooke | SK02 | STL | 2009-04-16 | 0.05 | 0.05 | 11144123 |  | No Sample Type | Sample filtered through a 20-25um filter prior to analysis for metals only.
Ammoniacal Nitrogen (N:mg/l) |  | Skelbrooke | SK02 | STL | 2009-05-12 | <0.04 | 0.04 | 11186385 |  | No Sample Type | Sample filtered through a 20-25um filter prior to analysis for metals only.
Ammoniacal Nitrogen (N:mg/l) |  | Skelbrooke | SK02 | STL | 2009-06-09 | 0.07 | 0.07 | 11234676 |  | No Sample Type | Sample filtered through a 20-25um filter prior to analysis for metals only.
Ammoniacal Nitrogen (N:mg/l) |  | Skelbrooke | SK02 | STL | 2009-07-07 | 0.13 | 0.13 | 11280766 |  | No Sample Type | Sample filtered through a 20-25um filter prior to analysis for metals only.
Ammoniacal Nitrogen (N:mg/l) |  | Skelbrooke | SK02 | STL | 2009-08-03 | 0.09 | 0.09 | 11325958 |  | No Sample Type | Sample filtered through a 20-25um filter prior to analysis for metals only.
Ammoniacal Nitrogen (N:mg/l) |  | Skelbrooke | SK02 | WSP | 2009-09-03 | 0.048 | 0.048 | 94331 |  | No Sample Type
Ammoniacal Nitrogen (N:mg/l) |  | Skelbrooke | SK02 | WSP | 2009-10-01 | 1.1 | 1.1 | 99653 |  | No Sample Type
Ammoniacal Nitrogen (N:mg/l) |  | Skelbrooke | SK02 | WSP | 2009-11-13 | < 0.015 | 0.015 | 111734 |  | No Sample Type
Ammoniacal Nitrogen (N:mg/l) |  | Skelbrooke | SK02 | WSP | 2009-12-16 | 0.031 | 0.031 | 118279 |  | No Sample Type
Ammoniacal Nitrogen (N:mg/l) |  | Skelbrooke | SK02 | WSP | 2010-01-20 | < 0.015 | 0.015 | 125746 |  | No Sample Type
Ammoniacal Nitrogen (N:mg/l) |  | Skelbrooke | SK02 | WSP | 2010-02-17 | < 0.020 | 0.02 | 131772 |  | No Sample Type
Ammoniacal Nitrogen (N:mg/l) |  | Skelbrooke | SK02 | WSP | 2010-03-17 | < 0.020 | 0.02 | 140506 |  | No Sample Type
Ammoniacal Nitrogen (N:mg/l) |  | Skelbrooke | SK02 | WSP | 2010-04-20 | 0.047 | 0.047 | 148584 |  | No Sample Type
Ammoniacal Nitrogen (N:mg/l) |  | Skelbrooke | SK02 | WSP | 2010-05-19 | < 0.020 | 0.02 | 157009 |  | No Sample Type
Ammoniacal Nitrogen (N:mg/l) |  | Skelbrooke | SK02 | WSP | 2010-06-17 | 0.38 | 0.38 | 162401 |  | No Sample Type
Ammoniacal Nitrogen (N:mg/l) |  | Skelbrooke | SK02 | WSP | 2010-07-16 | < 0.020 | 0.02 | 170278 |  | No Sample Type
Ammoniacal Nitrogen (N:mg/l) |  | Skelbrooke | SK02 | WSP | 2010-08-18 | 0.098 | 0.098 | 181339 |  | No Sample Type
Ammoniacal Nitrogen (N:mg/l) |  | Skelbrooke | SK02 | WSP | 2010-09-20 | 0.059 | 0.059 | 189018 |  | No Sample Type
Ammoniacal Nitrogen (N:mg/l) |  | Skelbrooke | SK02 | WSP | 2010-10-05 | 0.45 | 0.45 | 193875 |  | No Sample Type
Ammoniacal Nitrogen (N:mg/l) |  | Skelbrooke | SK02 | ALcontrol | 2010-11-09 | 0.03 | 0.03 | 201339 |  | No Sample Type
Ammoniacal Nitrogen (N:mg/l) |  | Skelbrooke | SK02 | ALcontrol | 2010-12-16 | < 0.020 | 0.02 | 210846 |  | No Sample Type | Unable to process BOD after 17/12/10.
Ammoniacal Nitrogen (N:mg/l) |  | Skelbrooke | SK02 | ALcontrol | 2011-01-18 | < 0.020 | 0.02 | 214461 |  | No Sample Type
Ammoniacal Nitrogen (N:mg/l) |  | Skelbrooke | SK02 | ALcontrol | 2011-02-16 | 0.118 | 0.118 | 221132 |  | No Sample Type
Ammoniacal Nitrogen (N:mg/l) |  | Skelbrooke | SK02 | ALcontrol | 2011-03-23 | 0.0731 | 0.0731 | 226979 |  | No Sample Type | Sample not sent for acid herb analysis in error
Ammoniacal Nitrogen (N:mg/l) |  | Skelbrooke | SK02 | ALcontrol | 2011-04-20 | Empty |  | 3384580 |  | No Sample Type | Empty
Ammoniacal Nitrogen (N:mg/l) |  | Skelbrooke | SK02 | ALcontrol | 2011-05-16 | 0.0213 | 0.0213 | 3492156 |  | No Sample Type
Ammoniacal Nitrogen (N:mg/l) |  | Skelbrooke | SK02 | ALcontrol | 2011-06-13 | 0.23 | 0.23 | 3684558 |  | No Sample Type
Ammoniacal Nitrogen (N:mg/l) |  | Skelbrooke | SK02 | ALcontrol | 2011-07-12 | 0.112 | 0.112 | 3887680 |  | No Sample Type
Ammoniacal Nitrogen (N:mg/l) |  | Skelbrooke | SK02 | ALcontrol | 2011-08-16 | 0.0442 | 0.0442 | 4139313 |  | No Sample Type
Ammoniacal Nitrogen (N:mg/l) |  | Skelbrooke | SK02 | ALcontrol | 2011-09-12 | 0.0251 | 0.0251 | 4304459 |  | No Sample Type
Ammoniacal Nitrogen (N:mg/l) |  | Skelbrooke | SK02 | ALcontrol | 2011-10-18 | 0.0451 | 0.0451 | 4551864 |  | No Sample Type
Ammoniacal Nitrogen (N:mg/l) |  | Skelbrooke | SK02 | ALcontrol | 2011-11-24 | 0.166 | 0.166 | 4786891 |  | No Sample Type
Ammoniacal Nitrogen (N:mg/l) |  | Skelbrooke | SK02 | DETS | 2011-12-21 | 3.4 | 3.4 | 379900 |  | No Sample Type
Ammoniacal Nitrogen (N:mg/l) |  | Skelbrooke | SK02 | DETS | 2012-01-16 | 0.61 | 0.61 | 384522 |  | No Sample Type
Ammoniacal Nitrogen (N:mg/l) |  | Skelbrooke | SK02 | ESG | 2012-02-22 | 0.03 | 0.03 |  |  | No Sample Type
Ammoniacal Nitrogen (N:mg/l) |  | Skelbrooke | SK02 | ESG | 2012-03-19 | <0.01 | 0.01 |  |  | No Sample Type
Ammoniacal Nitrogen (N:mg/l) |  | Skelbrooke | SK02 | ESG | 2012-04-16 | <0.01 | 0.01 |  |  | No Sample Type
Ammoniacal Nitrogen (N:mg/l) |  | Skelbrooke | SK02 | ESG | 2012-05-11 | 0.02 | 0.02 |  |  | No Sample Type
Ammoniacal Nitrogen (N:mg/l) |  | Skelbrooke | SK02 | ESG | 2012-06-27 | <0.01 | 0.01 |  |  | No Sample Type
Ammoniacal Nitrogen (N:mg/l) |  | Skelbrooke | SK02 | ESG | 2012-07-17 | <0.01 | 0.01 |  |  | No Sample Type
Ammoniacal Nitrogen (N:mg/l) |  | Skelbrooke | SK02 | ESG | 2012-10-17 | <0.01 | 0.01 |  |  | No Sample Type
Ammoniacal Nitrogen (N:mg/l) |  | Skelbrooke | SK02 | ESG | 2012-11-19 | <0.01 | 0.01 |  |  | No Sample Type
Ammoniacal Nitrogen (N:mg/l) |  | Skelbrooke | SK02 | ESG | 2012-12-18 | <0.01 | 0.01 |  |  | No Sample Type
Ammoniacal Nitrogen (N:mg/l) |  | Skelbrooke | SK02 | ESG | 2013-01-22 | <0.01 | 0.01 |  |  | No Sample Type
Ammoniacal Nitrogen (N:mg/l) |  | Skelbrooke | SK02 | ESG | 2013-02-21 | 0.01 | 0.01 |  |  | No Sample Type
Ammoniacal Nitrogen (N:mg/l) |  | Skelbrooke | SK02 | ESG | 2013-04-02 | 0.01 | 0.01 |  |  | No Sample Type
Ammoniacal Nitrogen (N:mg/l) |  | Skelbrooke | SK02 | ESG | 2013-04-17 | <0.01 | 0.01 |  |  | No Sample Type
Ammoniacal Nitrogen (N:mg/l) |  | Skelbrooke | SK02 | ESG | 2013-05-23 | 0.06 | 0.06 |  |  | No Sample Type
Ammoniacal Nitrogen (N:mg/l) |  | Skelbrooke | SK02 | ESG | 2013-06-27 | 0.01 | 0.01 |  |  | No Sample Type
Ammoniacal Nitrogen (N:mg/l) |  | Skelbrooke | SK02 | ESG | 2013-07-23 | 0.02 | 0.02 |  |  | No Sample Type
Ammoniacal Nitrogen (N:mg/l) |  | Skelbrooke | SK02 | ESG | 2013-08-22 | <0.01 | 0.01 |  |  | No Sample Type
Ammoniacal Nitrogen (N:mg/l) |  | Skelbrooke | SK02 | ESG | 2013-10-23 | 0.01 | 0.01 |  |  | No Sample Type
Ammoniacal Nitrogen (N:mg/l) |  | Skelbrooke | SK02 | ESG | 2013-11-22 | 0.04 | 0.04 |  |  | No Sample Type
Ammoniacal Nitrogen (N:mg/l) |  | Skelbrooke | SK02 | ESG | 2013-12-17 | <0.01 | 0.01 |  |  | No Sample Type
Ammoniacal Nitrogen (N:mg/l) |  | Skelbrooke | SK02 | ESG | 2014-01-08 | 0.2 | 0.2 |  |  | No Sample Type
Ammoniacal Nitrogen (N:mg/l) |  | Skelbrooke | SK02 | ESG | 2014-02-07 | 0.01 | 0.01 |  |  | No Sample Type
Ammoniacal Nitrogen (N:mg/l) |  | Skelbrooke | SK02 | ESG | 2014-03-26 | 0.4 | 0.4 |  |  | No Sample Type
Ammoniacal Nitrogen (N:mg/l) |  | Skelbrooke | SK02 | ESG | 2014-04-22 | <0.01 | 0.01 |  |  | No Sample Type
Ammoniacal Nitrogen (N:mg/l) |  | Skelbrooke | SK02 | ESG | 2014-05-07 | 0.04 | 0.04 |  |  | No Sample Type
Ammoniacal Nitrogen (N:mg/l) |  | Skelbrooke | SK02 | ESG | 2014-06-27 | 0.01 | 0.01 |  |  | No Sample Type
Ammoniacal Nitrogen (N:mg/l) |  | Skelbrooke | SK02 | ESG | 2014-07-30 | 0.13 | 0.13 |  |  | No Sample Type
Ammoniacal Nitrogen (N:mg/l) |  | Skelbrooke | SK02 | ESG | 2014-08-28 | 0.1 | 0.1 |  |  | No Sample Type
Ammoniacal Nitrogen (N:mg/l) |  | Skelbrooke | SK02 | ESG | 2014-09-03 | 0.13 | 0.13 |  |  | No Sample Type
Ammoniacal Nitrogen (N:mg/l) |  | Skelbrooke | SK02 | ESG | 2014-10-21 | 0.01 | 0.01 |  |  | No Sample Type
Ammoniacal Nitrogen (N:mg/l) |  | Skelbrooke | SK02 | ESG | 2015-01-07 | 0.02 | 0.02 |  |  | No Sample Type
Ammoniacal Nitrogen (N:mg/l) |  | Skelbrooke | SK02 | ESG | 2015-04-07 | 0.01 | 0.01 |  |  | No Sample Type
Ammoniacal Nitrogen (N:mg/l) |  | Skelbrooke | SK02 | ESG | 2015-07-02 | 0.04 | 0.04 |  |  | No Sample Type
Ammoniacal Nitrogen (N:mg/l) |  | Skelbrooke | SK02 | ESG | 2015-10-06 | 0.06 | 0.06 |  |  | No Sample Type
Ammoniacal Nitrogen (N:mg/l) |  | Skelbrooke | SK02 | ESG | 2016-01-19 | 0.05 | 0.05 |  |  | No Sample Type
Ammoniacal Nitrogen (N:mg/l) |  | Skelbrooke | SK02 | ESG | 2016-04-11 | 0.01 | 0.01 |  |  | No Sample Type
Ammoniacal Nitrogen (N:mg/l) |  | Skelbrooke | SK02 | ESG | 2016-07-20 | 0.68 | 0.68 |  |  | No Sample Type
Ammoniacal Nitrogen (N:mg/l) |  | Skelbrooke | SK02 | ESG | 2016-10-03 | 0.03 | 0.03 |  |  | No Sample Type
Ammoniacal Nitrogen (N:mg/l) |  | Skelbrooke | SK02 | ESG | 2017-01-17 | 5 | 5 |  |  | No Sample Type
Ammoniacal Nitrogen (N:mg/l) |  | Skelbrooke | SK02 | ESG | 2017-04-26 | 0.9 | 0.9 |  |  | No Sample Type
Ammoniacal Nitrogen (N:mg/l) |  | Skelbrooke | SK02 | ESG | 2017-07-04 | 0.17 | 0.17 |  |  | No Sample Type
Ammoniacal Nitrogen (N:mg/l) |  | Skelbrooke | SK02 | ESG | 2017-10-02 | 0.23 | 0.23 |  |  | No Sample Type
Ammoniacal Nitrogen (N:mg/l) |  | Skelbrooke | SK02 | ESG | 2018-01-16 | 0.6 | 0.6 |  |  | No Sample Type
Ammoniacal Nitrogen (N:mg/l) |  | Skelbrooke | SK02 | ESG | 2018-04-23 | 0.2 | 0.2 |  | EXR/261572_EX/1881623 | No Sample Type
Ammoniacal Nitrogen (N:mg/l) |  | Skelbrooke | SK02 | ESG | 2018-07-10 | 0.18 | 0.18 |  | EXR/266110_EX/1900965 | No Sample Type
Ammoniacal Nitrogen (N:mg/l) |  | Skelbrooke | SK02 | ESG | 2018-10-17 | 0.03 | 0.03 |  | EXR/271933_EX/1925242 | No Sample Type
Ammoniacal Nitrogen (N:mg/l) |  | Skelbrooke | SK02 | ESG | 2019-01-31 | 0.02 | 0.02 |  | EXR/277789_EX/1949981 | No Sample Type
Ammoniacal Nitrogen (N:mg/l) |  | Skelbrooke | SK02 | ESG | 2019-04-16 | 0.02 | 0.02 |  | EXR/282535_EX/1969308 | No Sample Type
Ammoniacal Nitrogen (N:mg/l) |  | Skelbrooke | SK02 | ESG | 2019-07-25 | 0.1 | 0.1 |  | EXR/287958_EX/1991640 | No Sample Type
Ammoniacal Nitrogen (N:mg/l) |  | Skelbrooke | SK02 | ESG | 2019-10-08 | 0.2 | 0.2 |  | EXR/292608_EX/2010526 | No Sample Type
Ammoniacal Nitrogen (N:mg/l) |  | Skelbrooke | SK02 |  | 2020-01-06 | 0.02 | 0.02
Ammoniacal Nitrogen (N:mg/l) |  | Skelbrooke | SK02 | ESG | 2020-01-06 | 0.02 | 0.02 |  | EXR/297473_EX/2030680 | No Sample Type
Ammoniacal Nitrogen (N:mg/l) |  | Skelbrooke | SK02 |  | 2020-04-08 | <0.01 | 0.01
Ammoniacal Nitrogen (N:mg/l) |  | Skelbrooke | SK02 |  | 2020-07-06 | 0.02 | 0.02
Ammoniacal Nitrogen (N:mg/l) |  | Skelbrooke | SK02 |  | 2020-10-28
Ammoniacal Nitrogen (N:mg/l) |  | Skelbrooke | SK02 |  | 2021-01-13
Ammoniacal Nitrogen (N:mg/l) |  | Skelbrooke | SK02 |  | 2021-04-15
Ammoniacal Nitrogen (N:mg/l) |  | Skelbrooke | SK02 |  | 2021-07-16
Ammoniacal Nitrogen (N:mg/l) |  | Skelbrooke | SK02 |  | 2021-10-21
Ammoniacal Nitrogen (N:mg/l) |  | Skelbrooke | SK03 | STL | 2002-06-18 | <0.3 | 0.3 |  |  | No Sample Type
Ammoniacal Nitrogen (N:mg/l) |  | Skelbrooke | SK03 | STL | 2002-07-17 | 1 | 1 | 278856 |  | No Sample Type | Sample filtered through a 20-25um filter prior to analysis, with the exception of DO.
Ammoniacal Nitrogen (N:mg/l) |  | Skelbrooke | SK03 | STL | 2002-08-14 | 0.4 | 0.4 |  |  | No Sample Type
Ammoniacal Nitrogen (N:mg/l) |  | Skelbrooke | SK03 | STL | 2002-09-25 | 0.6 | 0.6 | 341318 |  | No Sample Type | Sample filtered through a 20-25um filter prior to analysis, with the exception of DO.
Ammoniacal Nitrogen (N:mg/l) |  | Skelbrooke | SK03 | STL | 2002-10-23 | 0.3 | 0.3 | 366054 |  | No Sample Type | Sample filtered through a 20-25um filter prior to analysis.
Ammoniacal Nitrogen (N:mg/l) |  | Skelbrooke | SK03 | STL | 2002-11-18 | 0.5 | 0.5 | 700648 |  | No Sample Type
Ammoniacal Nitrogen (N:mg/l) |  | Skelbrooke | SK03 | STL | 2002-12-16 | 0.7 | 0.7 | 725148 |  | No Sample Type | Sample filtered through a 20-25um filter prior to analysis, with the exception of DO.
Ammoniacal Nitrogen (N:mg/l) |  | Skelbrooke | SK03 | STL | 2003-01-27 | 0.6 | 0.6 | 753258 |  | No Sample Type | Sample filtered through a 20-25um filter prior to analysis.
Ammoniacal Nitrogen (N:mg/l) |  | Skelbrooke | SK03 | STL | 2003-02-24 | 0.07 | 0.07 | 777801 |  | No Sample Type | Sample filtered through a 20-25um filter prior to analysis for metals only
Ammoniacal Nitrogen (N:mg/l) |  | Skelbrooke | SK03 | STL | 2003-03-24 | 0.16 | 0.16 | 803844 |  | No Sample Type
Ammoniacal Nitrogen (N:mg/l) |  | Skelbrooke | SK03 | STL | 2003-04-07 | 0.13 | 0.13 | 814236 |  | No Sample Type
Ammoniacal Nitrogen (N:mg/l) |  | Skelbrooke | SK03 | STL | 2003-05-20 | 0.2 | 0.2 | 850832 |  | No Sample Type | Sample filtered through a 20-25um filter prior to analysis for metals only
Ammoniacal Nitrogen (N:mg/l) |  | Skelbrooke | SK03 | STL | 2003-06-17 | 0.1 | 0.1 | 875067 |  | No Sample Type
Ammoniacal Nitrogen (N:mg/l) |  | Skelbrooke | SK03 | STL | 2003-07-15 | 0.04 | 0.04 | 905508 |  | No Sample Type
Ammoniacal Nitrogen (N:mg/l) |  | Skelbrooke | SK03 | STL | 2003-08-12 | 0.21 | 0.21 | 929755 |  | No Sample Type | Sample filtered through a 20-25um filter prior to analysis for metals only
Ammoniacal Nitrogen (N:mg/l) |  | Skelbrooke | SK03 | STL | 2003-09-23 | 0.16 | 0.16 | 970166 |  | No Sample Type
Ammoniacal Nitrogen (N:mg/l) |  | Skelbrooke | SK03 | STL | 2003-10-21 | 0.1 | 0.1 | 101003 |  | No Sample Type
Ammoniacal Nitrogen (N:mg/l) |  | Skelbrooke | SK03 | STL | 2003-11-18 | 0.12 | 0.12 | 125283 |  | No Sample Type | Sample filtered through a 20-25um filter prior to analysis for metals only.
Ammoniacal Nitrogen (N:mg/l) |  | Skelbrooke | SK03 | STL | 2003-12-15 | 0.06 | 0.06 | 152697 |  | No Sample Type
Ammoniacal Nitrogen (N:mg/l) |  | Skelbrooke | SK03 | STL | 2004-01-26 | 0.09 | 0.09 | 184484 |  | No Sample Type
Ammoniacal Nitrogen (N:mg/l) |  | Skelbrooke | SK03 | STL | 2004-02-24 | 0.07 | 0.07 | 210197 |  | No Sample Type | Sample filtered through a 20-25um filter prior to analysis for metals only.
Ammoniacal Nitrogen (N:mg/l) |  | Skelbrooke | SK03 | STL | 2004-03-23 | <0.04 | 0.04 | 235660 |  | No Sample Type | Sample filtered through a 20-25um filter prior to analysis for metals only. Please see attached report for BTEX results. Sub-sample taken from miscellaneous organics bottle- no VOC vial supplied.
Ammoniacal Nitrogen (N:mg/l) |  | Skelbrooke | SK03 | STL | 2004-04-29 | 14 | 14 | 263499 |  | No Sample Type | Please see attached report for BTEX results - no vial supplied, sample subbed from organics bottle.Sample filtered through a 20-25um filter prior to analysis for metals only.
Ammoniacal Nitrogen (N:mg/l) |  | Skelbrooke | SK03 | STL | 2004-05-10 | <0.3 | 0.3 | 268839 |  | No Sample Type | Sample filtered through a 20-25um filter prior to analysis for metals only. Please see attached report for VOC results. No VOC vial received-sample taken from 1 litre organics bottle.
Ammoniacal Nitrogen (N:mg/l) |  | Skelbrooke | SK03 | STL | 2004-06-15 | <0.04 | 0.04 | 308624 |  | No Sample Type | Please see attached report for BTEX results. No VOC vial supplied for analysis - VOC sample taken from organic bottle.
Ammoniacal Nitrogen (N:mg/l) |  | Skelbrooke | SK03 | STL | 2004-07-12 | 0.3 | 0.3 | 332123 |  | No Sample Type | Please see attached report for BTEX results. No VOC vial received. Sample taken from 1 litre organics bottle.
Ammoniacal Nitrogen (N:mg/l) |  | Skelbrooke | SK03 | STL | 2004-08-24 | 0.7 | 0.7 | 399398 |  | No Sample Type | Sample filtered through a 20-25um filter prior to analysis for metals only. Please see attached report for BTEX results. No VOC vial supplied. Sub-sample taken from organics glass bottle.
Ammoniacal Nitrogen (N:mg/l) |  | Skelbrooke | SK03 | STL | 2004-09-21 | <0.3 | 0.3 | 415886 |  | No Sample Type | Please see attached report for BTEX results.
Ammoniacal Nitrogen (N:mg/l) |  | Skelbrooke | SK03 | STL | 2004-10-26 | <0.3 | 0.3 | 474170 |  | No Sample Type | Please see attached report for BTEX results. No VOC vial received - subbed from 500ml glass bottle.
Ammoniacal Nitrogen (N:mg/l) |  | Skelbrooke | SK03 | STL | 2004-11-23 | <0.3 | 0.3 | 521041 |  | No Sample Type | Sample filtered through a 20-25um filter prior to analysis for metals only. Please see attached report for BTEX results - vial not supplied, subbed from organics glass bottle.
Ammoniacal Nitrogen (N:mg/l) |  | Skelbrooke | SK03 | STL | 2004-12-21 | <0.3 | 0.3 | 578278 |  | No Sample Type | Please see attached report for BTEX results.
Ammoniacal Nitrogen (N:mg/l) |  | Skelbrooke | SK03 | STL | 2005-01-18 | 0.6 | 0.6 | 592996 |  | No Sample Type | Please see attached report for BTEX results.
Ammoniacal Nitrogen (N:mg/l) |  | Skelbrooke | SK03 | STL | 2005-01-18 | 0.6 | 0.6 | 592996 |  | No Sample Type | Please see attached report for BTEX results.
Ammoniacal Nitrogen (N:mg/l) |  | Skelbrooke | SK03 | STL | 2005-02-15 | 0.13 | 0.13 | 617430 |  | No Sample Type | Sample filtered through a 20-25um filter prior to analysis for metals only. Please see attached report for VOC-TIC results.
Ammoniacal Nitrogen (N:mg/l) |  | Skelbrooke | SK03 | STL | 2005-02-15 | 0.13 | 0.13 | 617430 |  | No Sample Type | Sample filtered through a 20-25um filter prior to analysis for metals only. Please see attached report for VOC-TIC results.
Ammoniacal Nitrogen (N:mg/l) |  | Skelbrooke | SK03 | STL | 2005-03-16 | 0.27 | 0.27 | 643620 |  | No Sample Type
Ammoniacal Nitrogen (N:mg/l) |  | Skelbrooke | SK03 | STL | 2005-03-16 | 0.27 | 0.27 | 643620 |  | No Sample Type
Ammoniacal Nitrogen (N:mg/l) |  | Skelbrooke | SK03 | STL | 2005-04-18 | 0.12 | 0.12 | 669699 |  | No Sample Type
Ammoniacal Nitrogen (N:mg/l) |  | Skelbrooke | SK03 | STL | 2005-04-18 | 0.12 | 0.12 | 669699 |  | No Sample Type
Ammoniacal Nitrogen (N:mg/l) |  | Skelbrooke | SK03 | STL | 2005-05-16 | 0.11 | 0.11 | 697133 |  | No Sample Type | Sample filtered through a 20-25um filter prior to analysis for metals only. Acid Herb sample taken from unfiltered PET bottle. Reporting limit raised due to sample matrix.
Ammoniacal Nitrogen (N:mg/l) |  | Skelbrooke | SK03 | STL | 2005-05-16 | 0.11 | 0.11 | 697133 |  | No Sample Type | Sample filtered through a 20-25um filter prior to analysis for metals only. Acid Herb sample taken from unfiltered PET bottle. Reporting limit raised due to sample matrix.
Ammoniacal Nitrogen (N:mg/l) |  | Skelbrooke | SK03 | STL | 2005-06-14 | <0.3 | 0.3 | 722308 |  | No Sample Type
Ammoniacal Nitrogen (N:mg/l) |  | Skelbrooke | SK03 | STL | 2005-06-14 | <0.3 | 0.3 | 722308 |  | No Sample Type
Ammoniacal Nitrogen (N:mg/l) |  | Skelbrooke | SK03 | STL | 2005-06-27 | 0.1 | 0.1 | 735404 |  | No Sample Type | No VOC vial received - sample subbed from 500ml glass bottle.
Ammoniacal Nitrogen (N:mg/l) |  | Skelbrooke | SK03 | STL | 2005-06-27 | 0.1 | 0.1 | 735404 |  | No Sample Type | No VOC vial received - sample subbed from 500ml glass bottle.
Ammoniacal Nitrogen (N:mg/l) |  | Skelbrooke | SK03 | STL | 2005-07-12 | 0.14 | 0.14 | 748071 |  | No Sample Type
Ammoniacal Nitrogen (N:mg/l) |  | Skelbrooke | SK03 | STL | 2005-08-22 | 0.08 | 0.08 | 788931 |  | No Sample Type | Sample filtered through a 20-25um filter prior to analysis for metals only. No Dissolved oxygen result due to sample interference.
Ammoniacal Nitrogen (N:mg/l) |  | Skelbrooke | SK03 | STL | 2005-09-12 | 0.16 | 0.16 | 808196 |  | No Sample Type
Ammoniacal Nitrogen (N:mg/l) |  | Skelbrooke | SK03 | STL | 2005-10-10 | <0.3 | 0.3 | 121253 |  | No Sample Type
Ammoniacal Nitrogen (N:mg/l) |  | Skelbrooke | SK03 | STL | 2005-11-14 | 0.25 | 0.25 | 163044 |  | No Sample Type | Sample filtered through a 20-25um filter prior to analysis for metals only.
Ammoniacal Nitrogen (N:mg/l) |  | Skelbrooke | SK03 | STL | 2005-12-12 | 1.1 | 1.1 | 199790 |  | No Sample Type | Acid Herbicides reporting limits raised due to nature of sample matrix.
Ammoniacal Nitrogen (N:mg/l) |  | Skelbrooke | SK03 | STL | 2006-01-16 | 0.28 | 0.28 | 233693 |  | No Sample Type | Acid Herbicides reporting limits raised due to nature of sample matrix.
Ammoniacal Nitrogen (N:mg/l) |  | Skelbrooke | SK03 | STL | 2006-02-13 | 0.14 | 0.14 | 272366 |  | No Sample Type | Sample filtered through a 20-25um filter prior to analysis for metals only.
Ammoniacal Nitrogen (N:mg/l) |  | Skelbrooke | SK03 | STL | 2006-03-14 | 0.37 | 0.37 | 310967 |  | No Sample Type | Unable to analyse for COD due to interference
Ammoniacal Nitrogen (N:mg/l) |  | Skelbrooke | SK03 | STL | 2006-04-10 | 0.04 | 0.04 | 351426 |  | No Sample Type
Ammoniacal Nitrogen (N:mg/l) |  | Skelbrooke | SK03 | STL | 2006-05-09 | 0.23 | 0.23 | 389486 |  | No Sample Type | Sample filtered through a 20-25um filter prior to analysis for metals only. Unable to perform COD analysis due to interference.
Ammoniacal Nitrogen (N:mg/l) |  | Skelbrooke | SK03 | STL | 2006-06-05 | 0.36 | 0.36 | 430968 |  | No Sample Type | Unable to perform COD analysis due to interference.
Ammoniacal Nitrogen (N:mg/l) |  | Skelbrooke | SK03 | STL | 2006-07-19 | 0.31 | 0.31 | 503505 |  | No Sample Type
Ammoniacal Nitrogen (N:mg/l) |  | Skelbrooke | SK03 | STL | 2006-08-14 | 0.29 | 0.29 | 623507 |  | No Sample Type | Sample filtered through a 20-25um filter prior to analysis for metals only.
Ammoniacal Nitrogen (N:mg/l) |  | Skelbrooke | SK03 | STL | 2006-09-11 | 0.19 | 0.19 | 666344 |  | No Sample Type
Ammoniacal Nitrogen (N:mg/l) |  | Skelbrooke | SK03 | STL | 2006-10-09 | 0.59 | 0.59 | 711953 |  | No Sample Type
Ammoniacal Nitrogen (N:mg/l) |  | Skelbrooke | SK03 | STL | 2006-11-20 | 0.28 | 0.28 | 775754 |  | No Sample Type | Sample filtered through a 20-25um filter prior to analysis for metals only.
Ammoniacal Nitrogen (N:mg/l) |  | Skelbrooke | SK03 | STL | 2006-12-11 | 0.21 | 0.21 | 811761 |  | No Sample Type
Ammoniacal Nitrogen (N:mg/l) |  | Skelbrooke | SK03 | STL | 2007-01-15 | 0.17 | 0.17 | 849584 |  | No Sample Type
Ammoniacal Nitrogen (N:mg/l) |  | Skelbrooke | SK03 | STL | 2007-02-12 | 0.2 | 0.2 | 893226 |  | No Sample Type | Sample filtered through a 20-25um filter prior to analysis for metals only.
Ammoniacal Nitrogen (N:mg/l) |  | Skelbrooke | SK03 | STL | 2007-03-26 | 0.16 | 0.16 | 963950 |  | No Sample Type
Ammoniacal Nitrogen (N:mg/l) |  | Skelbrooke | SK03 | STL | 2007-04-24 | 0.12 | 0.12 | 322821 |  | No Sample Type | Sample filtered through a 20-25um filter prior to analysis for metals only.
Ammoniacal Nitrogen (N:mg/l) |  | Skelbrooke | SK03 | STL | 2007-05-23 | 0.33 | 0.33 | 367068 |  | No Sample Type
Ammoniacal Nitrogen (N:mg/l) |  | Skelbrooke | SK03 | STL | 2007-06-26 | 0.08 | 0.08 | 10043087 |  | No Sample Type
Ammoniacal Nitrogen (N:mg/l) |  | Skelbrooke | SK03 | STL | 2007-07-25 | 0.05 | 0.05 | 10092244 |  | No Sample Type | Sample filtered through a 20-25um filter prior to analysis for metals only. Reporting limit raised for mecoprop due to sample matrix.
Ammoniacal Nitrogen (N:mg/l) |  | Skelbrooke | SK03 | STL | 2007-08-14 | 0.08 | 0.08 | 10122844 |  | No Sample Type | Sample filtered through a 20-25um filter prior to analysis for metals only. Default.
Ammoniacal Nitrogen (N:mg/l) |  | Skelbrooke | SK03 | STL | 2007-09-26 | 0.07 | 0.07 | 10190479 |  | No Sample Type | Sample filtered through a 20-25um filter prior to analysis for metals only.
Ammoniacal Nitrogen (N:mg/l) |  | Skelbrooke | SK03 | STL | 2007-10-30 | 0.08 | 0.08 | 10250458 |  | No Sample Type | Sample filtered through a 20-25um filter prior to analysis for metals only.
Ammoniacal Nitrogen (N:mg/l) |  | Skelbrooke | SK03 | STL | 2007-11-16 | 0.17 | 0.17 | 10280990 |  | No Sample Type | Sample filtered through a 20-25um filter prior to analysis for metals only.
Ammoniacal Nitrogen (N:mg/l) |  | Skelbrooke | SK03 | STL | 2007-12-12 | 0.17 | 0.17 | 10326553 |  | No Sample Type | Sample filtered through a 20-25um filter prior to analysis for metals only.
Ammoniacal Nitrogen (N:mg/l) |  | Skelbrooke | SK03 | STL | 2008-01-10 | 0.15 | 0.15 | 10362543 |  | No Sample Type | Sample filtered through a 20-25um filter prior to analysis for metals only.
Ammoniacal Nitrogen (N:mg/l) |  | Skelbrooke | SK03 | STL | 2008-02-08 | 0.16 | 0.16 | 10407961 |  | No Sample Type | Sample filtered through a 20-25um filter prior to analysis for metals only.
Ammoniacal Nitrogen (N:mg/l) |  | Skelbrooke | SK03 | STL | 2008-03-20 | 0.06 | 0.06 | 10484058 |  | No Sample Type | Sample filtered through a 20-25um filter prior to analysis for metals only.
Ammoniacal Nitrogen (N:mg/l) |  | Skelbrooke | SK03 | STL | 2008-04-18 | 0.19 | 0.19 | 10531504 |  | No Sample Type | Sample filtered through a 20-25um filter prior to analysis for metals only.
Ammoniacal Nitrogen (N:mg/l) |  | Skelbrooke | SK03 | STL | 2008-05-14 | 0.21 | 0.21 | 10573064 |  | No Sample Type | Sample filtered through a 20-25um filter prior to analysis for metals only.
Ammoniacal Nitrogen (N:mg/l) |  | Skelbrooke | SK03 | STL | 2008-06-18 | 0.24 | 0.24 | 10631972 |  | No Sample Type | Sample filtered through a 20-25um filter prior to analysis for metals only.
Ammoniacal Nitrogen (N:mg/l) |  | Skelbrooke | SK03 | STL | 2008-07-04 | 0.6 | 0.6 | 10665012 |  | No Sample Type | Sample filtered through a 20-25um filter prior to analysis for metals only.
Ammoniacal Nitrogen (N:mg/l) |  | Skelbrooke | SK03 | STL | 2008-08-15 | 0.3 | 0.3 | 10727069 |  | No Sample Type | Sample filtered through a 20-25um filter prior to analysis for metals only.
Ammoniacal Nitrogen (N:mg/l) |  | Skelbrooke | SK03 | STL | 2008-09-10 | 0.18 | 0.18 | 10785962 |  | No Sample Type | Sample filtered through a 20-25um filter prior to analysis for metals only. Low surrogate recovery for BTEX due to sample matrix.
Ammoniacal Nitrogen (N:mg/l) |  | Skelbrooke | SK03 | STL | 2008-10-20 | 0.13 | 0.13 | 10872055 |  | No Sample Type | Sample filtered through a 20-25um filter prior to analysis for metals only.
Ammoniacal Nitrogen (N:mg/l) |  | Skelbrooke | SK03 | STL | 2008-11-17 | 0.22 | 0.22 | 10917056 |  | No Sample Type | Sample filtered through a 20-25um filter prior to analysis for metals only.
Ammoniacal Nitrogen (N:mg/l) |  | Skelbrooke | SK03 | STL | 2008-12-15 | 0.12 | 0.12 | 10963300 |  | No Sample Type | Sample filtered through a 20-25um filter prior to analysis for metals only.
Ammoniacal Nitrogen (N:mg/l) |  | Skelbrooke | SK03 | STL | 2009-01-13 | 0.17 | 0.17 | 10995287 |  | No Sample Type | Sample filtered through a 20-25um filter prior to analysis for metals only.
Ammoniacal Nitrogen (N:mg/l) |  | Skelbrooke | SK03 | STL | 2009-02-10 | 0.29 | 0.29 | 11037745 |  | No Sample Type | Sample filtered through a 20-25um filter prior to analysis for metals only.
Ammoniacal Nitrogen (N:mg/l) |  | Skelbrooke | SK03 | STL | 2009-03-10 | 0.08 | 0.08 | 11081386 |  | No Sample Type | Sample filtered through a 20-25um filter prior to analysis for metals only.
Ammoniacal Nitrogen (N:mg/l) |  | Skelbrooke | SK03 | STL | 2009-04-16 | 0.11 | 0.11 | 11144124 |  | No Sample Type | Sample filtered through a 20-25um filter prior to analysis for metals only.
Ammoniacal Nitrogen (N:mg/l) |  | Skelbrooke | SK03 | STL | 2009-05-12 | 0.18 | 0.18 | 11186386 |  | No Sample Type | Sample filtered through a 20-25um filter prior to analysis for metals only.
Ammoniacal Nitrogen (N:mg/l) |  | Skelbrooke | SK03 | STL | 2009-06-09 | 0.1 | 0.1 | 11234677 |  | No Sample Type | Sample filtered through a 20-25um filter prior to analysis for metals only.
Ammoniacal Nitrogen (N:mg/l) |  | Skelbrooke | SK03 | STL | 2009-07-07 | 0.17 | 0.17 | 11280767 |  | No Sample Type | Sample filtered through a 20-25um filter prior to analysis for metals only.
Ammoniacal Nitrogen (N:mg/l) |  | Skelbrooke | SK03 | STL | 2009-08-03 | 0.14 | 0.14 | 11325959 |  | No Sample Type | Sample filtered through a 20-25um filter prior to analysis for metals only.
Ammoniacal Nitrogen (N:mg/l) |  | Skelbrooke | SK03 | WSP | 2009-09-03 | 0.06 | 0.06 | 94332 |  | No Sample Type
Ammoniacal Nitrogen (N:mg/l) |  | Skelbrooke | SK03 | WSP | 2009-10-01 | 0.022 | 0.022 | 99654 |  | No Sample Type
Ammoniacal Nitrogen (N:mg/l) |  | Skelbrooke | SK03 | WSP | 2009-11-13 | < 0.015 | 0.015 | 111735 |  | No Sample Type
Ammoniacal Nitrogen (N:mg/l) |  | Skelbrooke | SK03 | WSP | 2009-12-16 | 0.057 | 0.057 | 118280 |  | No Sample Type
Ammoniacal Nitrogen (N:mg/l) |  | Skelbrooke | SK03 | WSP | 2010-01-20 | 0.04 | 0.04 | 125747 |  | No Sample Type
Ammoniacal Nitrogen (N:mg/l) |  | Skelbrooke | SK03 | WSP | 2010-02-17 | 0.099 | 0.099 | 131773 |  | No Sample Type
Ammoniacal Nitrogen (N:mg/l) |  | Skelbrooke | SK03 | WSP | 2010-03-17 | < 0.020 | 0.02 | 140507 |  | No Sample Type
Ammoniacal Nitrogen (N:mg/l) |  | Skelbrooke | SK03 | WSP | 2010-04-20 | 0.026 | 0.026 | 148585 |  | No Sample Type
Ammoniacal Nitrogen (N:mg/l) |  | Skelbrooke | SK03 | WSP | 2010-05-19 | 0.048 | 0.048 | 157010 |  | No Sample Type
Ammoniacal Nitrogen (N:mg/l) |  | Skelbrooke | SK03 | WSP | 2010-06-17 | 0.18 | 0.18 | 162402 |  | No Sample Type
Ammoniacal Nitrogen (N:mg/l) |  | Skelbrooke | SK03 | WSP | 2010-07-16 | 0.036 | 0.036 | 170279 |  | No Sample Type
Ammoniacal Nitrogen (N:mg/l) |  | Skelbrooke | SK03 | WSP | 2010-08-18 | 0.13 | 0.13 | 181340 |  | No Sample Type
Ammoniacal Nitrogen (N:mg/l) |  | Skelbrooke | SK03 | WSP | 2010-09-20 | 0.12 | 0.12 | 189019 |  | No Sample Type
Ammoniacal Nitrogen (N:mg/l) |  | Skelbrooke | SK03 | WSP | 2010-10-05 | 0.38 | 0.38 | 193876 |  | No Sample Type
Ammoniacal Nitrogen (N:mg/l) |  | Skelbrooke | SK03 | ALcontrol | 2010-11-09 | 0.073 | 0.073 | 201340 |  | No Sample Type
Ammoniacal Nitrogen (N:mg/l) |  | Skelbrooke | SK03 | ALcontrol | 2010-12-16 | 0.096 | 0.096 | 210847 |  | No Sample Type | Unable to process BOD after 17/12/10.
Ammoniacal Nitrogen (N:mg/l) |  | Skelbrooke | SK03 | ALcontrol | 2011-01-18 | 1.5 | 1.5 | 214462 |  | No Sample Type
Ammoniacal Nitrogen (N:mg/l) |  | Skelbrooke | SK03 | ALcontrol | 2011-02-16 | 0.36 | 0.36 | 221133 |  | No Sample Type
Ammoniacal Nitrogen (N:mg/l) |  | Skelbrooke | SK03 | ALcontrol | 2011-03-23 | 0.292 | 0.292 | 226980 |  | No Sample Type | Sample not sent for acid herb analysis in error
Ammoniacal Nitrogen (N:mg/l) |  | Skelbrooke | SK03 | ALcontrol | 2011-04-20 | Empty |  | 3384581 |  | No Sample Type | Empty
Ammoniacal Nitrogen (N:mg/l) |  | Skelbrooke | SK03 | ALcontrol | 2011-05-16 | 0.149 | 0.149 | 3492157 |  | No Sample Type
Ammoniacal Nitrogen (N:mg/l) |  | Skelbrooke | SK03 | ALcontrol | 2011-06-13 | 0.345 | 0.345 | 3684560 |  | No Sample Type
Ammoniacal Nitrogen (N:mg/l) |  | Skelbrooke | SK03 | ALcontrol | 2011-07-13 | 0.237 | 0.237 | 3887681 |  | No Sample Type
Ammoniacal Nitrogen (N:mg/l) |  | Skelbrooke | SK03 | ALcontrol | 2011-08-16 | 0.292 | 0.292 | 4139315 |  | No Sample Type
Ammoniacal Nitrogen (N:mg/l) |  | Skelbrooke | SK03 | ALcontrol | 2011-09-12 | 0.185 | 0.185 | 4304460 |  | No Sample Type
Ammoniacal Nitrogen (N:mg/l) |  | Skelbrooke | SK03 | ALcontrol | 2011-10-18 | 0.332 | 0.332 | 4551865 |  | No Sample Type
Ammoniacal Nitrogen (N:mg/l) |  | Skelbrooke | SK03 | ALcontrol | 2011-11-23 | 0.562 | 0.562 | 4786892 |  | No Sample Type
Ammoniacal Nitrogen (N:mg/l) |  | Skelbrooke | SK03 | DETS | 2011-12-21 | 3.2 | 3.2 | 379901 |  | No Sample Type
Ammoniacal Nitrogen (N:mg/l) |  | Skelbrooke | SK03 | DETS | 2012-01-16 | 0.92 | 0.92 | 384523 |  | No Sample Type
Ammoniacal Nitrogen (N:mg/l) |  | Skelbrooke | SK03 | ESG | 2012-02-22 | 0.09 | 0.09 |  |  | No Sample Type
Ammoniacal Nitrogen (N:mg/l) |  | Skelbrooke | SK03 | ESG | 2012-03-19 | 0.04 | 0.04 |  |  | No Sample Type
Ammoniacal Nitrogen (N:mg/l) |  | Skelbrooke | SK03 | ESG | 2012-04-16 | 0.06 | 0.06 |  |  | No Sample Type
Ammoniacal Nitrogen (N:mg/l) |  | Skelbrooke | SK03 | ESG | 2012-05-11 | 0.05 | 0.05 |  |  | No Sample Type
Ammoniacal Nitrogen (N:mg/l) |  | Skelbrooke | SK03 | ESG | 2012-06-27 | 0.01 | 0.01 |  |  | No Sample Type
Ammoniacal Nitrogen (N:mg/l) |  | Skelbrooke | SK03 | ESG | 2012-07-17 | 0.02 | 0.02 |  |  | No Sample Type
Ammoniacal Nitrogen (N:mg/l) |  | Skelbrooke | SK03 | ESG | 2012-08-08 | 0.08 | 0.08 |  |  | No Sample Type
Ammoniacal Nitrogen (N:mg/l) |  | Skelbrooke | SK03 | ESG | 2012-09-17 | 0.03 | 0.03 |  |  | No Sample Type
Ammoniacal Nitrogen (N:mg/l) |  | Skelbrooke | SK03 | ESG | 2012-10-17 | 0.03 | 0.03 |  |  | No Sample Type
Ammoniacal Nitrogen (N:mg/l) |  | Skelbrooke | SK03 | ESG | 2012-11-19 | <0.01 | 0.01 |  |  | No Sample Type
Ammoniacal Nitrogen (N:mg/l) |  | Skelbrooke | SK03 | ESG | 2012-12-18 | <0.01 | 0.01 |  |  | No Sample Type
Ammoniacal Nitrogen (N:mg/l) |  | Skelbrooke | SK03 | ESG | 2013-01-22 | <0.01 | 0.01 |  |  | No Sample Type
Ammoniacal Nitrogen (N:mg/l) |  | Skelbrooke | SK03 | ESG | 2013-02-21 | 0.05 | 0.05 |  |  | No Sample Type
Ammoniacal Nitrogen (N:mg/l) |  | Skelbrooke | SK03 | ESG | 2013-04-02 | 0.14 | 0.14 |  |  | No Sample Type
Ammoniacal Nitrogen (N:mg/l) |  | Skelbrooke | SK03 | ESG | 2013-04-17 | 0.03 | 0.03 |  |  | No Sample Type
Ammoniacal Nitrogen (N:mg/l) |  | Skelbrooke | SK03 | ESG | 2013-05-23 | 0.03 | 0.03 |  |  | No Sample Type
Ammoniacal Nitrogen (N:mg/l) |  | Skelbrooke | SK03 | ESG | 2013-06-27 | 0.02 | 0.02 |  |  | No Sample Type
Ammoniacal Nitrogen (N:mg/l) |  | Skelbrooke | SK03 | ESG | 2013-07-23 | 0.01 | 0.01 |  |  | No Sample Type
Ammoniacal Nitrogen (N:mg/l) |  | Skelbrooke | SK03 | ESG | 2013-08-22 | <0.01 | 0.01 |  |  | No Sample Type
Ammoniacal Nitrogen (N:mg/l) |  | Skelbrooke | SK03 | ESG | 2013-09-25 | 0.2 | 0.2 |  |  | No Sample Type
Ammoniacal Nitrogen (N:mg/l) |  | Skelbrooke | SK03 | ESG | 2013-10-23 | 0.02 | 0.02 |  |  | No Sample Type
Ammoniacal Nitrogen (N:mg/l) |  | Skelbrooke | SK03 | ESG | 2013-11-22 | 0.02 | 0.02 |  |  | No Sample Type
Ammoniacal Nitrogen (N:mg/l) |  | Skelbrooke | SK03 | ESG | 2013-12-17 | <0.01 | 0.01 |  |  | No Sample Type
Ammoniacal Nitrogen (N:mg/l) |  | Skelbrooke | SK03 | ESG | 2014-01-08 | 0.02 | 0.02 |  |  | No Sample Type
Ammoniacal Nitrogen (N:mg/l) |  | Skelbrooke | SK03 | ESG | 2014-02-07 | 0.02 | 0.02 |  |  | No Sample Type
Ammoniacal Nitrogen (N:mg/l) |  | Skelbrooke | SK03 | ESG | 2014-03-26 | 0.14 | 0.14 |  |  | No Sample Type
Ammoniacal Nitrogen (N:mg/l) |  | Skelbrooke | SK03 | ESG | 2014-04-22 | 0.07 | 0.07 |  |  | No Sample Type
Ammoniacal Nitrogen (N:mg/l) |  | Skelbrooke | SK03 | ESG | 2014-05-07 | 0.15 | 0.15 |  |  | No Sample Type
Ammoniacal Nitrogen (N:mg/l) |  | Skelbrooke | SK03 | ESG | 2014-06-27 | 0.01 | 0.01 |  |  | No Sample Type
Ammoniacal Nitrogen (N:mg/l) |  | Skelbrooke | SK03 | ESG | 2014-07-30 | 0.07 | 0.07 |  |  | No Sample Type
Ammoniacal Nitrogen (N:mg/l) |  | Skelbrooke | SK03 | ESG | 2014-08-28 | 0.22 | 0.22 |  |  | No Sample Type
Ammoniacal Nitrogen (N:mg/l) |  | Skelbrooke | SK03 | ESG | 2014-09-03 | 0.05 | 0.05 |  |  | No Sample Type
Ammoniacal Nitrogen (N:mg/l) |  | Skelbrooke | SK03 | ESG | 2014-10-21 | 0.03 | 0.03 |  |  | No Sample Type
Ammoniacal Nitrogen (N:mg/l) |  | Skelbrooke | SK03 | ESG | 2015-01-07 | 0.02 | 0.02 |  |  | No Sample Type
Ammoniacal Nitrogen (N:mg/l) |  | Skelbrooke | SK03 | ESG | 2015-04-07 | 0.04 | 0.04 |  |  | No Sample Type
Ammoniacal Nitrogen (N:mg/l) |  | Skelbrooke | SK03 | ESG | 2015-07-02 | 0.11 | 0.11 |  |  | No Sample Type
Ammoniacal Nitrogen (N:mg/l) |  | Skelbrooke | SK03 | ESG | 2015-10-06 | 0.09 | 0.09 |  |  | No Sample Type
Ammoniacal Nitrogen (N:mg/l) |  | Skelbrooke | SK03 | ESG | 2016-01-19 | 0.06 | 0.06 |  |  | No Sample Type
Ammoniacal Nitrogen (N:mg/l) |  | Skelbrooke | SK03 | ESG | 2016-04-11 | 0.04 | 0.04 |  |  | No Sample Type
Ammoniacal Nitrogen (N:mg/l) |  | Skelbrooke | SK03 | ESG | 2016-07-20 | 0.04 | 0.04 |  |  | No Sample Type
Ammoniacal Nitrogen (N:mg/l) |  | Skelbrooke | SK03 | ESG | 2016-10-03 | 0.07 | 0.07 |  |  | No Sample Type
Ammoniacal Nitrogen (N:mg/l) |  | Skelbrooke | SK03 | ESG | 2017-01-17 | 0.04 | 0.04 |  |  | No Sample Type
Ammoniacal Nitrogen (N:mg/l) |  | Skelbrooke | SK03 | ESG | 2017-04-20 | 0.07 | 0.07 |  |  | No Sample Type
Ammoniacal Nitrogen (N:mg/l) |  | Skelbrooke | SK03 | ESG | 2017-07-04 | <0.01 | 0.01 |  |  | No Sample Type
Ammoniacal Nitrogen (N:mg/l) |  | Skelbrooke | SK03 | ESG | 2017-10-02 | 0.02 | 0.02 |  |  | No Sample Type
Ammoniacal Nitrogen (N:mg/l) |  | Skelbrooke | SK03 | ESG | 2018-01-16 | 0.05 | 0.05 |  |  | No Sample Type
Ammoniacal Nitrogen (N:mg/l) |  | Skelbrooke | SK03 | ESG | 2018-04-23 | 0.03 | 0.03 |  | EXR/261572_EX/1881624 | No Sample Type
Ammoniacal Nitrogen (N:mg/l) |  | Skelbrooke | SK03 | ESG | 2018-07-09 | 0.04 | 0.04 |  | EXR/266110_EX/1900966 | No Sample Type
Ammoniacal Nitrogen (N:mg/l) |  | Skelbrooke | SK03 | ESG | 2018-10-17 | 0.02 | 0.02 |  | EXR/271933_EX/1925243 | No Sample Type
Ammoniacal Nitrogen (N:mg/l) |  | Skelbrooke | SK03 | ESG | 2019-01-31 | 0.01 | 0.01 |  | EXR/277789_EX/1949982 | No Sample Type
Ammoniacal Nitrogen (N:mg/l) |  | Skelbrooke | SK03 | ESG | 2019-04-16 | 0.06 | 0.06 |  | EXR/282535_EX/1969309 | No Sample Type
Ammoniacal Nitrogen (N:mg/l) |  | Skelbrooke | SK03 | ESG | 2019-07-25 | 0.03 | 0.03 |  | EXR/287958_EX/1991641 | No Sample Type
Ammoniacal Nitrogen (N:mg/l) |  | Skelbrooke | SK03 | ESG | 2019-09-12 | 0.1 | 0.1 |  | EXR/290699_EX/2002985 | No Sample Type
Ammoniacal Nitrogen (N:mg/l) |  | Skelbrooke | SK03 | ESG | 2019-10-08 | 0.3 | 0.3 |  | EXR/292608_EX/2010527 | No Sample Type
Ammoniacal Nitrogen (N:mg/l) |  | Skelbrooke | SK03 |  | 2020-01-06 | 0.04 | 0.04
Ammoniacal Nitrogen (N:mg/l) |  | Skelbrooke | SK03 | ESG | 2020-01-06 | 0.04 | 0.04 |  | EXR/297473_EX/2030681 | No Sample Type
Ammoniacal Nitrogen (N:mg/l) |  | Skelbrooke | SK03 |  | 2020-04-01
Ammoniacal Nitrogen (N:mg/l) |  | Skelbrooke | SK03 |  | 2020-07-06 | 0.03 | 0.03
Ammoniacal Nitrogen (N:mg/l) |  | Skelbrooke | SK03 |  | 2020-10-28 | 0.15 | 0.15
Ammoniacal Nitrogen (N:mg/l) |  | Skelbrooke | SK03 |  | 2021-01-13 | 0.2 | 0.2
Ammoniacal Nitrogen (N:mg/l) |  | Skelbrooke | SK03 |  | 2021-04-15 | 0.09 | 0.09
Ammoniacal Nitrogen (N:mg/l) |  | Skelbrooke | SK03 |  | 2021-04-15
Ammoniacal Nitrogen (N:mg/l) |  | Skelbrooke | SK03 |  | 2021-05-18
Ammoniacal Nitrogen (N:mg/l) |  | Skelbrooke | SK03 |  | 2021-07-16 | <0.01 | 0.01
Ammoniacal Nitrogen (N:mg/l) |  | Skelbrooke | SK03 |  | 2021-10-21 | 0.01 | 0.01
Ammoniacal Nitrogen (N:mg/l) |  | Skelbrooke | SK04 | derived | 1997-05-15 | 0.3 | 0.3 |  |  | No Sample Type
Ammoniacal Nitrogen (N:mg/l) |  | Skelbrooke | SK04 | derived | 1997-08-05 | 0.7 | 0.7 |  |  | No Sample Type
Ammoniacal Nitrogen (N:mg/l) |  | Skelbrooke | SK04 | derived | 1997-11-06 | <0.3 | 0.3 |  |  | No Sample Type
Ammoniacal Nitrogen (N:mg/l) |  | Skelbrooke | SK04 | derived | 1998-02-27 | 0.9 | 0.9 |  |  | No Sample Type
Ammoniacal Nitrogen (N:mg/l) |  | Skelbrooke | SK04 | derived | 1998-05-27 | <0.3 | 0.3 |  |  | No Sample Type
Ammoniacal Nitrogen (N:mg/l) |  | Skelbrooke | SK04 | derived | 1998-08-26 | 0.4 | 0.4 |  |  | No Sample Type
Ammoniacal Nitrogen (N:mg/l) |  | Skelbrooke | SK04 | derived | 1998-11-26 | 1 | 1 |  |  | No Sample Type
Ammoniacal Nitrogen (N:mg/l) |  | Skelbrooke | SK04 | derived | 1999-02-17 | 0.9 | 0.9 |  |  | No Sample Type
Ammoniacal Nitrogen (N:mg/l) |  | Skelbrooke | SK04 | derived | 1999-05-07 | 0.6 | 0.6 |  |  | No Sample Type
Ammoniacal Nitrogen (N:mg/l) |  | Skelbrooke | SK04 | derived | 1999-08-24 | 1 | 1 |  |  | No Sample Type
Ammoniacal Nitrogen (N:mg/l) |  | Skelbrooke | SK04 | derived | 2000-02-15 | <0.3 | 0.3 |  |  | No Sample Type
Ammoniacal Nitrogen (N:mg/l) |  | Skelbrooke | SK04 | derived | 2000-05-25 | 0.3 | 0.3 |  |  | No Sample Type
Ammoniacal Nitrogen (N:mg/l) |  | Skelbrooke | SK04 | Hanson | 2000-08-25 | 0.9 | 0.9 |  |  | No Sample Type
Ammoniacal Nitrogen (N:mg/l) |  | Skelbrooke | SK04 | Hanson | 2000-11-29 | <0.3 | 0.3 |  |  | No Sample Type
Ammoniacal Nitrogen (N:mg/l) |  | Skelbrooke | SK04 | Hanson | 2001-08-22 | <0.50 | 0.5 |  |  | No Sample Type
Ammoniacal Nitrogen (N:mg/l) |  | Skelbrooke | SK04 | Hanson | 2001-11-26 | <0.50 | 0.5 |  |  | No Sample Type
Ammoniacal Nitrogen (N:mg/l) |  | Skelbrooke | SK04 | EA | 2002-02-25 | <0.50 | 0.5 |  |  | No Sample Type
Ammoniacal Nitrogen (N:mg/l) |  | Skelbrooke | SK04 | STL | 2002-06-18 | <0.3 | 0.3 |  |  | No Sample Type
Ammoniacal Nitrogen (N:mg/l) |  | Skelbrooke | SK04 | STL | 2002-06-28 | 0.5 | 0.5 |  |  | No Sample Type
Ammoniacal Nitrogen (N:mg/l) |  | Skelbrooke | SK04 | STL | 2002-07-17 | 0.7 | 0.7 | 278857 |  | No Sample Type | Sample filtered through a 20-25um filter prior to analysis, with the exception of DO.
Ammoniacal Nitrogen (N:mg/l) |  | Skelbrooke | SK04 | STL | 2002-08-14 | 0.5 | 0.5 |  |  | No Sample Type
Ammoniacal Nitrogen (N:mg/l) |  | Skelbrooke | SK04 | STL | 2002-09-25 | <0.3 | 0.3 | 341319 |  | No Sample Type | Sample filtered through a 20-25um filter prior to analysis, with the exception of DO.
Ammoniacal Nitrogen (N:mg/l) |  | Skelbrooke | SK04 | STL | 2002-10-23 | 0.5 | 0.5 | 366055 |  | No Sample Type | Sample filtered through a 20-25um filter prior to analysis.
Ammoniacal Nitrogen (N:mg/l) |  | Skelbrooke | SK04 | STL | 2002-11-18 | <0.3 | 0.3 | 700649 |  | No Sample Type
Ammoniacal Nitrogen (N:mg/l) |  | Skelbrooke | SK04 | STL | 2002-12-16 | 0.4 | 0.4 | 725149 |  | No Sample Type | Sample filtered through a 20-25um filter prior to analysis, with the exception of DO.
Ammoniacal Nitrogen (N:mg/l) |  | Skelbrooke | SK04 | STL | 2003-01-27 | 0.5 | 0.5 | 753259 |  | No Sample Type | Sample filtered through a 20-25um filter prior to analysis.
Ammoniacal Nitrogen (N:mg/l) |  | Skelbrooke | SK04 | STL | 2003-02-24 | <0.04 | 0.04 | 777802 |  | No Sample Type | Sample filtered through a 20-25um filter prior to analysis for metals only
Ammoniacal Nitrogen (N:mg/l) |  | Skelbrooke | SK04 | STL | 2003-03-24 | 0.09 | 0.09 | 803845 |  | No Sample Type
Ammoniacal Nitrogen (N:mg/l) |  | Skelbrooke | SK04 | STL | 2003-04-07 | 0.11 | 0.11 | 814237 |  | No Sample Type
Ammoniacal Nitrogen (N:mg/l) |  | Skelbrooke | SK04 | STL | 2003-05-20 | <0.04 | 0.04 | 850833 |  | No Sample Type | Sample filtered through a 20-25um filter prior to analysis for metals only
Ammoniacal Nitrogen (N:mg/l) |  | Skelbrooke | SK04 | STL | 2003-06-17 | 0.04 | 0.04 | 875068 |  | No Sample Type
Ammoniacal Nitrogen (N:mg/l) |  | Skelbrooke | SK04 | STL | 2003-07-15 | <0.04 | 0.04 | 905509 |  | No Sample Type
Ammoniacal Nitrogen (N:mg/l) |  | Skelbrooke | SK04 | STL | 2003-08-12 | 0.14 | 0.14 | 929756 |  | No Sample Type | Sample filtered through a 20-25um filter prior to analysis for metals only
Ammoniacal Nitrogen (N:mg/l) |  | Skelbrooke | SK04 | STL | 2003-09-23 | 0.43 | 0.43 | 970167 |  | No Sample Type
Ammoniacal Nitrogen (N:mg/l) |  | Skelbrooke | SK04 | STL | 2003-10-21 | 0.12 | 0.12 | 101004 |  | No Sample Type
Ammoniacal Nitrogen (N:mg/l) |  | Skelbrooke | SK04 | STL | 2003-11-18 | 0.11 | 0.11 | 125284 |  | No Sample Type | Sample filtered through a 20-25um filter prior to analysis for metals only.
Ammoniacal Nitrogen (N:mg/l) |  | Skelbrooke | SK04 | STL | 2003-12-15 | 0.09 | 0.09 | 152698 |  | No Sample Type
Ammoniacal Nitrogen (N:mg/l) |  | Skelbrooke | SK04 | STL | 2004-01-26 | <0.04 | 0.04 | 184485 |  | No Sample Type
Ammoniacal Nitrogen (N:mg/l) |  | Skelbrooke | SK04 | STL | 2004-02-24 | 0.06 | 0.06 | 210198 |  | No Sample Type | Sample filtered through a 20-25um filter prior to analysis for metals only.
Ammoniacal Nitrogen (N:mg/l) |  | Skelbrooke | SK04 | STL | 2004-03-23 | 0.09 | 0.09 | 235661 |  | No Sample Type
Ammoniacal Nitrogen (N:mg/l) |  | Skelbrooke | SK04 | STL | 2004-04-29 | 13 | 13 | 263500 |  | No Sample Type | Sample filtered through a 20-25um filter prior to analysis for metals only.
Ammoniacal Nitrogen (N:mg/l) |  | Skelbrooke | SK04 | STL | 2004-05-10 | <0.3 | 0.3 | 268840 |  | No Sample Type | Sample filtered through a 20-25um filter prior to analysis for metals only.
Ammoniacal Nitrogen (N:mg/l) |  | Skelbrooke | SK04 | STL | 2004-06-15 | 0.07 | 0.07 | 308625 |  | No Sample Type
Ammoniacal Nitrogen (N:mg/l) |  | Skelbrooke | SK04 | STL | 2004-07-12 | 0.6 | 0.6 | 332124 |  | No Sample Type
Ammoniacal Nitrogen (N:mg/l) |  | Skelbrooke | SK04 | STL | 2004-08-24 | 0.6 | 0.6 | 399399 |  | No Sample Type | Sample filtered through a 20-25um filter prior to analysis for metals only.
Ammoniacal Nitrogen (N:mg/l) |  | Skelbrooke | SK04 | STL | 2004-09-21 | <0.3 | 0.3 | 415887 |  | No Sample Type
Ammoniacal Nitrogen (N:mg/l) |  | Skelbrooke | SK04 | STL | 2004-10-26 | <0.3 | 0.3 | 474171 |  | No Sample Type
Ammoniacal Nitrogen (N:mg/l) |  | Skelbrooke | SK04 | STL | 2004-11-23 | <0.3 | 0.3 | 521042 |  | No Sample Type | Sample filtered through a 20-25um filter prior to analysis for metals only.
Ammoniacal Nitrogen (N:mg/l) |  | Skelbrooke | SK04 | STL | 2004-12-21 | <0.3 | 0.3 | 578279 |  | No Sample Type
Ammoniacal Nitrogen (N:mg/l) |  | Skelbrooke | SK04 | STL | 2005-01-18 | 0.08 | 0.08 | 592997 |  | No Sample Type
Ammoniacal Nitrogen (N:mg/l) |  | Skelbrooke | SK04 | STL | 2005-01-18 | 0.08 | 0.08 | 592997 |  | No Sample Type
Ammoniacal Nitrogen (N:mg/l) |  | Skelbrooke | SK04 | STL | 2005-02-15 | 0.07 | 0.07 | 617431 |  | No Sample Type | Sample filtered through a 20-25um filter prior to analysis for metals only.
Ammoniacal Nitrogen (N:mg/l) |  | Skelbrooke | SK04 | STL | 2005-02-15 | 0.07 | 0.07 | 617431 |  | No Sample Type | Sample filtered through a 20-25um filter prior to analysis for metals only.
Ammoniacal Nitrogen (N:mg/l) |  | Skelbrooke | SK04 | STL | 2005-03-16 | <0.04 | 0.04 | 643621 |  | No Sample Type
Ammoniacal Nitrogen (N:mg/l) |  | Skelbrooke | SK04 | STL | 2005-03-16 | <0.04 | 0.04 | 643621 |  | No Sample Type
Ammoniacal Nitrogen (N:mg/l) |  | Skelbrooke | SK04 | STL | 2005-04-18 | 0.08 | 0.08 | 669700 |  | No Sample Type
Ammoniacal Nitrogen (N:mg/l) |  | Skelbrooke | SK04 | STL | 2005-04-18 | 0.08 | 0.08 | 669700 |  | No Sample Type
Ammoniacal Nitrogen (N:mg/l) |  | Skelbrooke | SK04 | STL | 2005-05-16 | 0.04 | 0.04 | 697134 |  | No Sample Type | Sample filtered through a 20-25um filter prior to analysis for metals only.
Ammoniacal Nitrogen (N:mg/l) |  | Skelbrooke | SK04 | STL | 2005-05-16 | 0.04 | 0.04 | 697134 |  | No Sample Type | Sample filtered through a 20-25um filter prior to analysis for metals only.
Ammoniacal Nitrogen (N:mg/l) |  | Skelbrooke | SK04 | STL | 2005-06-27 | 0.06 | 0.06 | 735405 |  | No Sample Type
Ammoniacal Nitrogen (N:mg/l) |  | Skelbrooke | SK04 | STL | 2005-06-27 | 0.06 | 0.06 | 735405 |  | No Sample Type
Ammoniacal Nitrogen (N:mg/l) |  | Skelbrooke | SK04 | STL | 2005-07-12 | 0.12 | 0.12 | 748072 |  | No Sample Type
Ammoniacal Nitrogen (N:mg/l) |  | Skelbrooke | SK04 | STL | 2005-08-22 | <0.04 | 0.04 | 788932 |  | No Sample Type | Sample filtered through a 20-25um filter prior to analysis for metals only.
Ammoniacal Nitrogen (N:mg/l) |  | Skelbrooke | SK04 | STL | 2005-09-12 | 0.13 | 0.13 | 808197 |  | No Sample Type
Ammoniacal Nitrogen (N:mg/l) |  | Skelbrooke | SK04 | STL | 2005-10-10 | 0.05 | 0.05 | 121254 |  | No Sample Type
Ammoniacal Nitrogen (N:mg/l) |  | Skelbrooke | SK04 | STL | 2005-11-14 | <0.04 | 0.04 | 163045 |  | No Sample Type | Sample filtered through a 20-25um filter prior to analysis for metals only.
Ammoniacal Nitrogen (N:mg/l) |  | Skelbrooke | SK04 | STL | 2005-12-12 | <0.04 | 0.04 | 199791 |  | No Sample Type
Ammoniacal Nitrogen (N:mg/l) |  | Skelbrooke | SK04 | STL | 2006-01-16 | 0.11 | 0.11 | 233694 |  | No Sample Type
Ammoniacal Nitrogen (N:mg/l) |  | Skelbrooke | SK04 | STL | 2006-02-14 | 0.08 | 0.08 | 272347 |  | No Sample Type | Sample filtered through a 20-25um filter prior to analysis for metals only.
Ammoniacal Nitrogen (N:mg/l) |  | Skelbrooke | SK04 | STL | 2006-03-14 | 0.09 | 0.09 | 310968 |  | No Sample Type
Ammoniacal Nitrogen (N:mg/l) |  | Skelbrooke | SK04 | STL | 2006-04-10 | 0.08 | 0.08 | 351427 |  | No Sample Type | Unable to perform COD analysis due to interference.
Ammoniacal Nitrogen (N:mg/l) |  | Skelbrooke | SK04 | STL | 2006-05-09 | 0.06 | 0.06 | 389487 |  | No Sample Type | Sample filtered through a 20-25um filter prior to analysis for metals only. Unable to perform COD analysis due to interference.
Ammoniacal Nitrogen (N:mg/l) |  | Skelbrooke | SK04 | STL | 2006-06-05 | 0.1 | 0.1 | 430969 |  | No Sample Type | Unable to perform COD analysis due to interference.
Ammoniacal Nitrogen (N:mg/l) |  | Skelbrooke | SK04 | STL | 2006-07-19 | 0.07 | 0.07 | 503506 |  | No Sample Type
Ammoniacal Nitrogen (N:mg/l) |  | Skelbrooke | SK04 | STL | 2006-08-14 | 0.12 | 0.12 | 623508 |  | No Sample Type | Sample filtered through a 20-25um filter prior to analysis for metals only.
Ammoniacal Nitrogen (N:mg/l) |  | Skelbrooke | SK04 | STL | 2006-09-11 | 0.08 | 0.08 | 666345 |  | No Sample Type
Ammoniacal Nitrogen (N:mg/l) |  | Skelbrooke | SK04 | STL | 2006-10-09 | 0.05 | 0.05 | 711954 |  | No Sample Type
Ammoniacal Nitrogen (N:mg/l) |  | Skelbrooke | SK04 | STL | 2006-11-20 | 0.08 | 0.08 | 775755 |  | No Sample Type | Sample filtered through a 20-25um filter prior to analysis for metals only.
Ammoniacal Nitrogen (N:mg/l) |  | Skelbrooke | SK04 | STL | 2006-12-11 | 0.11 | 0.11 | 811762 |  | No Sample Type
Ammoniacal Nitrogen (N:mg/l) |  | Skelbrooke | SK04 | STL | 2007-01-15 | 0.06 | 0.06 | 849585 |  | No Sample Type
Ammoniacal Nitrogen (N:mg/l) |  | Skelbrooke | SK04 | STL | 2007-02-12 | 0.09 | 0.09 | 893227 |  | No Sample Type | Sample filtered through a 20-25um filter prior to analysis for metals only.
Ammoniacal Nitrogen (N:mg/l) |  | Skelbrooke | SK04 | STL | 2007-03-26 | 0.06 | 0.06 | 963951 |  | No Sample Type
Ammoniacal Nitrogen (N:mg/l) |  | Skelbrooke | SK04 | STL | 2007-04-24 | 0.05 | 0.05 | 322822 |  | No Sample Type | Sample filtered through a 20-25um filter prior to analysis for metals only.
Ammoniacal Nitrogen (N:mg/l) |  | Skelbrooke | SK04 | STL | 2007-05-23 | 0.09 | 0.09 | 367069 |  | No Sample Type
Ammoniacal Nitrogen (N:mg/l) |  | Skelbrooke | SK04 | STL | 2007-06-26 | <0.04 | 0.04 | 10043088 |  | No Sample Type
Ammoniacal Nitrogen (N:mg/l) |  | Skelbrooke | SK04 | STL | 2007-07-25 | <0.04 | 0.04 | 10092245 |  | No Sample Type | Sample filtered through a 20-25um filter prior to analysis for metals only.
Ammoniacal Nitrogen (N:mg/l) |  | Skelbrooke | SK04 | STL | 2007-08-14 | <0.04 | 0.04 | 10122845 |  | No Sample Type
Ammoniacal Nitrogen (N:mg/l) |  | Skelbrooke | SK04 | STL | 2007-09-26 | 0.08 | 0.08 | 10190480 |  | No Sample Type
Ammoniacal Nitrogen (N:mg/l) |  | Skelbrooke | SK04 | STL | 2007-10-30 | 0.07 | 0.07 | 10250459 |  | No Sample Type | Sample filtered through a 20-25um filter prior to analysis for metals only.
Ammoniacal Nitrogen (N:mg/l) |  | Skelbrooke | SK04 | STL | 2007-11-16 | 0.1 | 0.1 | 10280991 |  | No Sample Type
Ammoniacal Nitrogen (N:mg/l) |  | Skelbrooke | SK04 | STL | 2007-12-12 | 0.11 | 0.11 | 10326554 |  | No Sample Type
Ammoniacal Nitrogen (N:mg/l) |  | Skelbrooke | SK04 | STL | 2008-01-10 | 0.06 | 0.06 | 10362544 |  | No Sample Type | Sample filtered through a 20-25um filter prior to analysis for metals only.
Ammoniacal Nitrogen (N:mg/l) |  | Skelbrooke | SK04 | STL | 2008-02-08 | 0.07 | 0.07 | 10407962 |  | No Sample Type
Ammoniacal Nitrogen (N:mg/l) |  | Skelbrooke | SK04 | STL | 2008-03-20 | 0.05 | 0.05 | 10484059 |  | No Sample Type
Ammoniacal Nitrogen (N:mg/l) |  | Skelbrooke | SK04 | STL | 2008-04-18 | 0.12 | 0.12 | 10531505 |  | No Sample Type | Sample filtered through a 20-25um filter prior to analysis for metals only.
Ammoniacal Nitrogen (N:mg/l) |  | Skelbrooke | SK04 | STL | 2008-05-14 | 0.08 | 0.08 | 10573065 |  | No Sample Type
Ammoniacal Nitrogen (N:mg/l) |  | Skelbrooke | SK04 | STL | 2008-06-18 | 0.09 | 0.09 | 10631973 |  | No Sample Type
Ammoniacal Nitrogen (N:mg/l) |  | Skelbrooke | SK04 | STL | 2008-07-03 | 0.04 | 0.04 | 10665013 |  | No Sample Type | Sample filtered through a 20-25um filter prior to analysis for metals only.
Ammoniacal Nitrogen (N:mg/l) |  | Skelbrooke | SK04 | STL | 2008-08-15 | <0.04 | 0.04 | 10727070 |  | No Sample Type
Ammoniacal Nitrogen (N:mg/l) |  | Skelbrooke | SK04 | STL | 2008-09-10 | 0.13 | 0.13 | 10785963 |  | No Sample Type
Ammoniacal Nitrogen (N:mg/l) |  | Skelbrooke | SK04 | STL | 2008-10-20 | 0.14 | 0.14 | 10872056 |  | No Sample Type | Sample filtered through a 20-25um filter prior to analysis for metals only.
Ammoniacal Nitrogen (N:mg/l) |  | Skelbrooke | SK04 | STL | 2008-11-17 | 0.09 | 0.09 | 10917057 |  | No Sample Type
Ammoniacal Nitrogen (N:mg/l) |  | Skelbrooke | SK04 | STL | 2008-12-15 | 0.1 | 0.1 | 10963301 |  | No Sample Type
Ammoniacal Nitrogen (N:mg/l) |  | Skelbrooke | SK04 | STL | 2009-01-13 | 0.12 | 0.12 | 10995288 |  | No Sample Type | Sample filtered through a 20-25um filter prior to analysis for metals only.
Ammoniacal Nitrogen (N:mg/l) |  | Skelbrooke | SK04 | STL | 2009-02-10 | 0.09 | 0.09 | 11037746 |  | No Sample Type
Ammoniacal Nitrogen (N:mg/l) |  | Skelbrooke | SK04 | STL | 2009-03-10 | <0.04 | 0.04 | 11081387 |  | No Sample Type
Ammoniacal Nitrogen (N:mg/l) |  | Skelbrooke | SK04 | STL | 2009-04-16 | 0.05 | 0.05 | 11144125 |  | No Sample Type | Sample filtered through a 20-25um filter prior to analysis for metals only.
Ammoniacal Nitrogen (N:mg/l) |  | Skelbrooke | SK04 | STL | 2009-05-12 | 0.1 | 0.1 | 11186387 |  | No Sample Type
Ammoniacal Nitrogen (N:mg/l) |  | Skelbrooke | SK04 | STL | 2009-06-09 | 0.04 | 0.04 | 11234678 |  | No Sample Type
Ammoniacal Nitrogen (N:mg/l) |  | Skelbrooke | SK04 | STL | 2009-07-07 | 0.14 | 0.14 | 11280768 |  | No Sample Type | Sample filtered through a 20-25um filter prior to analysis for metals only.
Ammoniacal Nitrogen (N:mg/l) |  | Skelbrooke | SK04 | STL | 2009-08-03 | 0.04 | 0.04 | 11325960 |  | No Sample Type
Ammoniacal Nitrogen (N:mg/l) |  | Skelbrooke | SK04 | WSP | 2009-09-03 | 0.019 | 0.019 | 94318 |  | No Sample Type
Ammoniacal Nitrogen (N:mg/l) |  | Skelbrooke | SK04 | WSP | 2009-10-01 | 0.054 | 0.054 | 99655 |  | No Sample Type
Ammoniacal Nitrogen (N:mg/l) |  | Skelbrooke | SK04 | WSP | 2009-11-13 | < 0.015 | 0.015 | 111721 |  | No Sample Type
Ammoniacal Nitrogen (N:mg/l) |  | Skelbrooke | SK04 | WSP | 2009-12-16 | 0.031 | 0.031 | 118266 |  | No Sample Type
Ammoniacal Nitrogen (N:mg/l) |  | Skelbrooke | SK04 | WSP | 2010-01-20 | < 0.015 | 0.015 | 125748 |  | No Sample Type
Ammoniacal Nitrogen (N:mg/l) |  | Skelbrooke | SK04 | WSP | 2010-02-17 | 4.9 | 4.9 | 131759 |  | No Sample Type
Ammoniacal Nitrogen (N:mg/l) |  | Skelbrooke | SK04 | WSP | 2010-03-17 | < 0.020 | 0.02 | 140508 |  | No Sample Type
Ammoniacal Nitrogen (N:mg/l) |  | Skelbrooke | SK04 | WSP | 2010-04-20 | 0.043 | 0.043 | 148571 |  | No Sample Type
Ammoniacal Nitrogen (N:mg/l) |  | Skelbrooke | SK04 | WSP | 2010-05-19 | 0.05 | 0.05 | 156996 |  | No Sample Type
Ammoniacal Nitrogen (N:mg/l) |  | Skelbrooke | SK04 | WSP | 2010-06-17 | 0.13 | 0.13 | 162388 |  | No Sample Type
Ammoniacal Nitrogen (N:mg/l) |  | Skelbrooke | SK04 | WSP | 2010-07-16 | < 0.020 | 0.02 | 170265 |  | No Sample Type
Ammoniacal Nitrogen (N:mg/l) |  | Skelbrooke | SK04 | WSP | 2010-08-18 | 0.11 | 0.11 | 181326 |  | No Sample Type
Ammoniacal Nitrogen (N:mg/l) |  | Skelbrooke | SK04 | WSP | 2010-09-20 | 0.13 | 0.13 | 189020 |  | No Sample Type
Ammoniacal Nitrogen (N:mg/l) |  | Skelbrooke | SK04 | WSP | 2010-10-05 | 0.11 | 0.11 | 193877 |  | No Sample Type
Ammoniacal Nitrogen (N:mg/l) |  | Skelbrooke | SK04 | ALcontrol | 2010-11-09 | 0.029 | 0.029 | 201341 |  | No Sample Type
Ammoniacal Nitrogen (N:mg/l) |  | Skelbrooke | SK04 | ALcontrol | 2010-12-16 | 0.027 | 0.027 | 210848 |  | No Sample Type | Unable to process BOD after 17/12/10.
Ammoniacal Nitrogen (N:mg/l) |  | Skelbrooke | SK04 | ALcontrol | 2011-01-18 | < 0.020 | 0.02 | 214463 |  | No Sample Type
Ammoniacal Nitrogen (N:mg/l) |  | Skelbrooke | SK04 | ALcontrol | 2011-02-16 | 0.075 | 0.075 | 221134 |  | No Sample Type
Ammoniacal Nitrogen (N:mg/l) |  | Skelbrooke | SK04 | ALcontrol | 2011-03-23 | 0.0531 | 0.0531 | 226981 |  | No Sample Type
Ammoniacal Nitrogen (N:mg/l) |  | Skelbrooke | SK04 | ALcontrol | 2011-04-20 | 0.0905 | 0.0905 | 3384583 |  | No Sample Type
Ammoniacal Nitrogen (N:mg/l) |  | Skelbrooke | SK04 | ALcontrol | 2011-05-16 | 0.124 | 0.124 | 3492158 |  | No Sample Type
Ammoniacal Nitrogen (N:mg/l) |  | Skelbrooke | SK04 | ALcontrol | 2011-06-13 | 0.138 | 0.138 | 3684561 |  | No Sample Type
Ammoniacal Nitrogen (N:mg/l) |  | Skelbrooke | SK04 | ALcontrol | 2011-07-13 | 0.0942 | 0.0942 | 3887655 |  | No Sample Type
Ammoniacal Nitrogen (N:mg/l) |  | Skelbrooke | SK04 | ALcontrol | 2011-08-16 | 0.148 | 0.148 | 4139298 |  | No Sample Type
Ammoniacal Nitrogen (N:mg/l) |  | Skelbrooke | SK04 | ALcontrol | 2011-09-12 | 0.125 | 0.125 | 4304461 |  | No Sample Type
Ammoniacal Nitrogen (N:mg/l) |  | Skelbrooke | SK04 | ALcontrol | 2011-10-18 | 0.239 | 0.239 | 4551867 |  | No Sample Type
Ammoniacal Nitrogen (N:mg/l) |  | Skelbrooke | SK04 | ALcontrol | 2011-11-23 | 0.14 | 0.14 | 4786893 |  | No Sample Type
Ammoniacal Nitrogen (N:mg/l) |  | Skelbrooke | SK04 | DETS | 2011-12-21 | 1.3 | 1.3 | 379884 |  | No Sample Type
Ammoniacal Nitrogen (N:mg/l) |  | Skelbrooke | SK04 | DETS | 2012-01-17 | 0.09 | 0.09 | 384524 |  | No Sample Type
Ammoniacal Nitrogen (N:mg/l) |  | Skelbrooke | SK04 | ESG | 2012-02-28 | 0.01 | 0.01 |  |  | No Sample Type
Ammoniacal Nitrogen (N:mg/l) |  | Skelbrooke | SK04 | ESG | 2012-03-19 | <0.01 | 0.01 |  |  | No Sample Type
Ammoniacal Nitrogen (N:mg/l) |  | Skelbrooke | SK04 | ESG | 2012-04-16 | 0.04 | 0.04 |  |  | No Sample Type
Ammoniacal Nitrogen (N:mg/l) |  | Skelbrooke | SK04 | ESG | 2012-05-11 | <0.01 | 0.01 |  |  | No Sample Type
Ammoniacal Nitrogen (N:mg/l) |  | Skelbrooke | SK04 | ESG | 2012-06-27 | 0.02 | 0.02 |  |  | No Sample Type
Ammoniacal Nitrogen (N:mg/l) |  | Skelbrooke | SK04 | ESG | 2012-07-17 | <0.01 | 0.01 |  |  | No Sample Type
Ammoniacal Nitrogen (N:mg/l) |  | Skelbrooke | SK04 | ESG | 2012-08-08 | 0.1 | 0.1 |  |  | No Sample Type
Ammoniacal Nitrogen (N:mg/l) |  | Skelbrooke | SK04 | ESG | 2012-09-17 | 0.01 | 0.01 |  |  | No Sample Type
Ammoniacal Nitrogen (N:mg/l) |  | Skelbrooke | SK04 | ESG | 2012-10-17 | <0.01 | 0.01 |  |  | No Sample Type
Ammoniacal Nitrogen (N:mg/l) |  | Skelbrooke | SK04 | ESG | 2012-11-19 | <0.01 | 0.01 |  |  | No Sample Type
Ammoniacal Nitrogen (N:mg/l) |  | Skelbrooke | SK04 | ESG | 2012-12-18 | <0.01 | 0.01 |  |  | No Sample Type
Ammoniacal Nitrogen (N:mg/l) |  | Skelbrooke | SK04 | ESG | 2013-01-22 | <0.01 | 0.01 |  |  | No Sample Type
Ammoniacal Nitrogen (N:mg/l) |  | Skelbrooke | SK04 | ESG | 2013-02-21 | <0.01 | 0.01 |  |  | No Sample Type
Ammoniacal Nitrogen (N:mg/l) |  | Skelbrooke | SK04 | ESG | 2013-04-02 | <0.01 | 0.01 |  |  | No Sample Type
Ammoniacal Nitrogen (N:mg/l) |  | Skelbrooke | SK04 | ESG | 2013-04-17 | <0.01 | 0.01 |  |  | No Sample Type
Ammoniacal Nitrogen (N:mg/l) |  | Skelbrooke | SK04 | ESG | 2013-05-23 | 0.01 | 0.01 |  |  | No Sample Type
Ammoniacal Nitrogen (N:mg/l) |  | Skelbrooke | SK04 | ESG | 2013-06-27 | 0.01 | 0.01 |  |  | No Sample Type
Ammoniacal Nitrogen (N:mg/l) |  | Skelbrooke | SK04 | ESG | 2013-07-23 | <0.01 | 0.01 |  |  | No Sample Type
Ammoniacal Nitrogen (N:mg/l) |  | Skelbrooke | SK04 | ESG | 2013-08-22 | 0.03 | 0.03 |  |  | No Sample Type
Ammoniacal Nitrogen (N:mg/l) |  | Skelbrooke | SK04 | ESG | 2013-09-25 | 0.02 | 0.02 |  |  | No Sample Type
Ammoniacal Nitrogen (N:mg/l) |  | Skelbrooke | SK04 | ESG | 2013-10-23 | 0.02 | 0.02 |  |  | No Sample Type
Ammoniacal Nitrogen (N:mg/l) |  | Skelbrooke | SK04 | ESG | 2013-11-22 | <0.01 | 0.01 |  |  | No Sample Type
Ammoniacal Nitrogen (N:mg/l) |  | Skelbrooke | SK04 | ESG | 2013-12-17 | <0.01 | 0.01 |  |  | No Sample Type
Ammoniacal Nitrogen (N:mg/l) |  | Skelbrooke | SK04 | ESG | 2014-01-08 | 0.02 | 0.02 |  |  | No Sample Type
Ammoniacal Nitrogen (N:mg/l) |  | Skelbrooke | SK04 | ESG | 2014-02-07 | 0.02 | 0.02 |  |  | No Sample Type
Ammoniacal Nitrogen (N:mg/l) |  | Skelbrooke | SK04 | ESG | 2014-03-26 | 0.05 | 0.05 |  |  | No Sample Type
Ammoniacal Nitrogen (N:mg/l) |  | Skelbrooke | SK04 | ESG | 2014-04-22 | 0.04 | 0.04 |  |  | No Sample Type
Ammoniacal Nitrogen (N:mg/l) |  | Skelbrooke | SK04 | ESG | 2014-05-07 | 0.2 | 0.2 |  |  | No Sample Type
Ammoniacal Nitrogen (N:mg/l) |  | Skelbrooke | SK04 | ESG | 2014-06-27 | <0.01 | 0.01 |  |  | No Sample Type
Ammoniacal Nitrogen (N:mg/l) |  | Skelbrooke | SK04 | ESG | 2014-07-30 | 0.02 | 0.02 |  |  | No Sample Type
Ammoniacal Nitrogen (N:mg/l) |  | Skelbrooke | SK04 | ESG | 2014-08-28 | 0.04 | 0.04 |  |  | No Sample Type
Ammoniacal Nitrogen (N:mg/l) |  | Skelbrooke | SK04 | ESG | 2014-09-03 | 0.04 | 0.04 |  |  | No Sample Type
Ammoniacal Nitrogen (N:mg/l) |  | Skelbrooke | SK04 | ESG | 2014-10-21 | 0.02 | 0.02 |  |  | No Sample Type
Ammoniacal Nitrogen (N:mg/l) |  | Skelbrooke | SK04 | ESG | 2015-01-07 | <0.01 | 0.01 |  |  | No Sample Type
Ammoniacal Nitrogen (N:mg/l) |  | Skelbrooke | SK04 | ESG | 2015-04-07 | 0.02 | 0.02 |  |  | No Sample Type
Ammoniacal Nitrogen (N:mg/l) |  | Skelbrooke | SK04 | ESG | 2015-07-02 | 0.38 | 0.38 |  |  | No Sample Type
Ammoniacal Nitrogen (N:mg/l) |  | Skelbrooke | SK04 | ESG | 2015-10-06 | 0.05 | 0.05 |  |  | No Sample Type
Ammoniacal Nitrogen (N:mg/l) |  | Skelbrooke | SK04 | ESG | 2016-01-19 | 0.01 | 0.01 |  |  | No Sample Type
Ammoniacal Nitrogen (N:mg/l) |  | Skelbrooke | SK04 | ESG | 2016-04-11 | <0.01 | 0.01 |  |  | No Sample Type
Ammoniacal Nitrogen (N:mg/l) |  | Skelbrooke | SK04 | ESG | 2016-07-20 | 0.04 | 0.04 |  |  | No Sample Type
Ammoniacal Nitrogen (N:mg/l) |  | Skelbrooke | SK04 | ESG | 2016-10-03 | 0.1 | 0.1 |  |  | No Sample Type
Ammoniacal Nitrogen (N:mg/l) |  | Skelbrooke | SK04 | ESG | 2017-01-17 | 0.3 | 0.3 |  |  | No Sample Type
Ammoniacal Nitrogen (N:mg/l) |  | Skelbrooke | SK04 | ESG | 2017-04-20 | 0.01 | 0.01 |  |  | No Sample Type
Ammoniacal Nitrogen (N:mg/l) |  | Skelbrooke | SK04 | ESG | 2017-07-04 | <0.01 | 0.01 |  |  | No Sample Type
Ammoniacal Nitrogen (N:mg/l) |  | Skelbrooke | SK04 | ESG | 2017-10-03 | 0.03 | 0.03 |  |  | No Sample Type
Ammoniacal Nitrogen (N:mg/l) |  | Skelbrooke | SK04 | ESG | 2018-01-16 | 0.02 | 0.02 |  |  | No Sample Type
Ammoniacal Nitrogen (N:mg/l) |  | Skelbrooke | SK04 | ESG | 2018-04-23 | 0.02 | 0.02 |  | EXR/261572_EX/1881625 | No Sample Type
Ammoniacal Nitrogen (N:mg/l) |  | Skelbrooke | SK04 | ESG | 2018-07-09 | 0.03 | 0.03 |  | EXR/266110_EX/1900967 | No Sample Type
Ammoniacal Nitrogen (N:mg/l) |  | Skelbrooke | SK04 | ESG | 2018-10-17 | 0.01 | 0.01 |  | EXR/271933_EX/1925244 | No Sample Type
Ammoniacal Nitrogen (N:mg/l) |  | Skelbrooke | SK04 | ESG | 2019-01-31 | <0.01 | 0.01 |  | EXR/277789_EX/1949983 | No Sample Type
Ammoniacal Nitrogen (N:mg/l) |  | Skelbrooke | SK04 | ESG | 2019-04-16 | 0.02 | 0.02 |  | EXR/282535_EX/1969310 | No Sample Type
Ammoniacal Nitrogen (N:mg/l) |  | Skelbrooke | SK04 | ESG | 2019-08-05 | 0.02 | 0.02 |  | EXR/288621_EX/1994231 | No Sample Type
Ammoniacal Nitrogen (N:mg/l) |  | Skelbrooke | SK04 | ESG | 2019-10-08 | 0.01 | 0.01 |  | EXR/292608_EX/2010528 | No Sample Type
Ammoniacal Nitrogen (N:mg/l) |  | Skelbrooke | SK04 |  | 2020-01-06 | 0.01 | 0.01
Ammoniacal Nitrogen (N:mg/l) |  | Skelbrooke | SK04 | ESG | 2020-01-06 | 0.01 | 0.01 |  | EXR/297473_EX/2030682 | No Sample Type
Ammoniacal Nitrogen (N:mg/l) |  | Skelbrooke | SK04 |  | 2020-04-08 | <0.01 | 0.01
Ammoniacal Nitrogen (N:mg/l) |  | Skelbrooke | SK04 |  | 2020-07-10 | 0.02 | 0.02
Ammoniacal Nitrogen (N:mg/l) |  | Skelbrooke | SK04 |  | 2020-10-28 | <0.01 | 0.01
Ammoniacal Nitrogen (N:mg/l) |  | Skelbrooke | SK04 |  | 2021-01-13 | <0.01 | 0.01
Ammoniacal Nitrogen (N:mg/l) |  | Skelbrooke | SK04 |  | 2021-02-16
Ammoniacal Nitrogen (N:mg/l) |  | Skelbrooke | SK04 |  | 2021-03-12
Ammoniacal Nitrogen (N:mg/l) |  | Skelbrooke | SK04 |  | 2021-04-06
Ammoniacal Nitrogen (N:mg/l) |  | Skelbrooke | SK04 |  | 2021-04-15 | 0.01 | 0.01
Ammoniacal Nitrogen (N:mg/l) |  | Skelbrooke | SK04 |  | 2021-04-15
Ammoniacal Nitrogen (N:mg/l) |  | Skelbrooke | SK04 |  | 2021-07-16 | <0.01 | 0.01
Ammoniacal Nitrogen (N:mg/l) |  | Skelbrooke | SK04 |  | 2021-10-13 | <0.01 | 0.01
Ammoniacal Nitrogen (N:mg/l) |  | Skelbrooke | SK05 | derived | 1997-08-05 | 0.7 | 0.7 |  |  | No Sample Type
Ammoniacal Nitrogen (N:mg/l) |  | Skelbrooke | SK05 | derived | 1997-11-06 | 0.5 | 0.5 |  |  | No Sample Type
Ammoniacal Nitrogen (N:mg/l) |  | Skelbrooke | SK05 | derived | 1998-02-27 | 0.7 | 0.7 |  |  | No Sample Type
Ammoniacal Nitrogen (N:mg/l) |  | Skelbrooke | SK05 | derived | 1998-05-27 | <0.3 | 0.3 |  |  | No Sample Type
Ammoniacal Nitrogen (N:mg/l) |  | Skelbrooke | SK05 | derived | 1998-08-26 | <0.3 | 0.3 |  |  | No Sample Type
Ammoniacal Nitrogen (N:mg/l) |  | Skelbrooke | SK05 | derived | 1998-11-26 | 0.8 | 0.8 |  |  | No Sample Type
Ammoniacal Nitrogen (N:mg/l) |  | Skelbrooke | SK05 | derived | 1999-02-17 | 0.9 | 0.9 |  |  | No Sample Type
Ammoniacal Nitrogen (N:mg/l) |  | Skelbrooke | SK05 | derived | 1999-05-07 | 0.6 | 0.6 |  |  | No Sample Type
Ammoniacal Nitrogen (N:mg/l) |  | Skelbrooke | SK05 | derived | 1999-08-24 | 0.7 | 0.7 |  |  | No Sample Type
Ammoniacal Nitrogen (N:mg/l) |  | Skelbrooke | SK05 | derived | 1999-11-26 | 1.1 | 1.1 |  |  | No Sample Type
Ammoniacal Nitrogen (N:mg/l) |  | Skelbrooke | SK05 | derived | 2000-02-15 | <0.3 | 0.3 |  |  | No Sample Type
Ammoniacal Nitrogen (N:mg/l) |  | Skelbrooke | SK05 | derived | 2000-05-25 | <0.3 | 0.3 |  |  | No Sample Type
Ammoniacal Nitrogen (N:mg/l) |  | Skelbrooke | SK05 | Hanson | 2000-08-25 | <0.3 | 0.3 |  |  | No Sample Type
Ammoniacal Nitrogen (N:mg/l) |  | Skelbrooke | SK05 | Hanson | 2000-11-29 | 0.5 | 0.5 |  |  | No Sample Type
Ammoniacal Nitrogen (N:mg/l) |  | Skelbrooke | SK05 | Hanson | 2001-08-22 | <0.50 | 0.5 |  |  | No Sample Type
Ammoniacal Nitrogen (N:mg/l) |  | Skelbrooke | SK05 | Hanson | 2001-11-26 | <0.50 | 0.5 |  |  | No Sample Type
Ammoniacal Nitrogen (N:mg/l) |  | Skelbrooke | SK05 | EA | 2002-02-25 | <0.50 | 0.5 |  |  | No Sample Type
Ammoniacal Nitrogen (N:mg/l) |  | Skelbrooke | SK05 | STL | 2002-06-18 | <0.3 | 0.3 |  |  | No Sample Type
Ammoniacal Nitrogen (N:mg/l) |  | Skelbrooke | SK05 | STL | 2002-07-17 | 0.4 | 0.4 | 278858 |  | No Sample Type | Sample filtered through a 20-25um filter prior to analysis, with the exception of DO.
Ammoniacal Nitrogen (N:mg/l) |  | Skelbrooke | SK05 | STL | 2002-08-14 | <0.3 | 0.3 |  |  | No Sample Type
Ammoniacal Nitrogen (N:mg/l) |  | Skelbrooke | SK05 | STL | 2002-09-25 | <0.3 | 0.3 | 341320 |  | No Sample Type | Sample filtered through a 20-25um filter prior to analysis, with the exception of DO.
Ammoniacal Nitrogen (N:mg/l) |  | Skelbrooke | SK05 | STL | 2002-10-23 | <0.3 | 0.3 | 366056 |  | No Sample Type | Sample filtered through a 20-25um filter prior to analysis.
Ammoniacal Nitrogen (N:mg/l) |  | Skelbrooke | SK05 | STL | 2002-11-18 | 0.3 | 0.3 | 700650 |  | No Sample Type
Ammoniacal Nitrogen (N:mg/l) |  | Skelbrooke | SK05 | STL | 2002-12-16 | <0.3 | 0.3 | 725150 |  | No Sample Type | Sample filtered through a 20-25um filter prior to analysis, with the exception of DO.
Ammoniacal Nitrogen (N:mg/l) |  | Skelbrooke | SK05 | STL | 2003-01-27 | <0.3 | 0.3 | 753260 |  | No Sample Type | Sample filtered through a 20-25um filter prior to analysis.
Ammoniacal Nitrogen (N:mg/l) |  | Skelbrooke | SK05 | STL | 2003-02-24 | <0.04 | 0.04 | 777803 |  | No Sample Type | Sample filtered through a 20-25um filter prior to analysis for metals only
Ammoniacal Nitrogen (N:mg/l) |  | Skelbrooke | SK05 | STL | 2003-03-24 | 0.05 | 0.05 | 803846 |  | No Sample Type
Ammoniacal Nitrogen (N:mg/l) |  | Skelbrooke | SK05 | STL | 2003-04-07 | <0.04 | 0.04 | 814238 |  | No Sample Type
Ammoniacal Nitrogen (N:mg/l) |  | Skelbrooke | SK05 | STL | 2003-05-20 | <0.04 | 0.04 | 850834 |  | No Sample Type | Sample filtered through a 20-25um filter prior to analysis for metals only
Ammoniacal Nitrogen (N:mg/l) |  | Skelbrooke | SK05 | STL | 2003-06-17 | <0.04 | 0.04 | 875069 |  | No Sample Type
Ammoniacal Nitrogen (N:mg/l) |  | Skelbrooke | SK05 | STL | 2003-07-15 | <0.04 | 0.04 | 905510 |  | No Sample Type
Ammoniacal Nitrogen (N:mg/l) |  | Skelbrooke | SK05 | STL | 2003-08-12 | 0.1 | 0.1 | 929757 |  | No Sample Type | Sample filtered through a 20-25um filter prior to analysis for metals only
Ammoniacal Nitrogen (N:mg/l) |  | Skelbrooke | SK05 | STL | 2003-09-23 | 0.05 | 0.05 | 970168 |  | No Sample Type
Ammoniacal Nitrogen (N:mg/l) |  | Skelbrooke | SK05 | STL | 2003-10-21 | <0.04 | 0.04 | 101005 |  | No Sample Type
Ammoniacal Nitrogen (N:mg/l) |  | Skelbrooke | SK05 | STL | 2003-11-18 | 0.07 | 0.07 | 125285 |  | No Sample Type | Sample filtered through a 20-25um filter prior to analysis for metals only.
Ammoniacal Nitrogen (N:mg/l) |  | Skelbrooke | SK05 | STL | 2003-12-15 | <0.04 | 0.04 | 152699 |  | No Sample Type
Ammoniacal Nitrogen (N:mg/l) |  | Skelbrooke | SK05 | STL | 2004-01-26 | <0.04 | 0.04 | 184486 |  | No Sample Type
Ammoniacal Nitrogen (N:mg/l) |  | Skelbrooke | SK05 | STL | 2004-02-24 | <0.04 | 0.04 | 210199 |  | No Sample Type | Sample filtered through a 20-25um filter prior to analysis for metals only.
Ammoniacal Nitrogen (N:mg/l) |  | Skelbrooke | SK05 | STL | 2004-03-23 | 0.06 | 0.06 | 235662 |  | No Sample Type
Ammoniacal Nitrogen (N:mg/l) |  | Skelbrooke | SK05 | STL | 2004-04-29 | 12 | 12 | 263501 |  | No Sample Type | Sample filtered through a 20-25um filter prior to analysis for metals only.
Ammoniacal Nitrogen (N:mg/l) |  | Skelbrooke | SK05 | STL | 2004-05-10 | <0.3 | 0.3 | 268841 |  | No Sample Type | Sample filtered through a 20-25um filter prior to analysis for metals only.
Ammoniacal Nitrogen (N:mg/l) |  | Skelbrooke | SK05 | STL | 2004-06-15 | <0.04 | 0.04 | 308626 |  | No Sample Type
Ammoniacal Nitrogen (N:mg/l) |  | Skelbrooke | SK05 | STL | 2004-07-12 | <0.3 | 0.3 | 332125 |  | No Sample Type
Ammoniacal Nitrogen (N:mg/l) |  | Skelbrooke | SK05 | STL | 2004-08-24 | 0.7 | 0.7 | 399400 |  | No Sample Type | Sample filtered through a 20-25um filter prior to analysis for metals only.
Ammoniacal Nitrogen (N:mg/l) |  | Skelbrooke | SK05 | STL | 2004-09-21 | <0.3 | 0.3 | 415888 |  | No Sample Type
Ammoniacal Nitrogen (N:mg/l) |  | Skelbrooke | SK05 | STL | 2004-10-26 | 0.8 | 0.8 | 474172 |  | No Sample Type
Ammoniacal Nitrogen (N:mg/l) |  | Skelbrooke | SK05 | STL | 2004-11-23 | <0.3 | 0.3 | 521043 |  | No Sample Type | Sample filtered through a 20-25um filter prior to analysis for metals only.
Ammoniacal Nitrogen (N:mg/l) |  | Skelbrooke | SK05 | STL | 2004-12-21 | <0.3 | 0.3 | 578280 |  | No Sample Type
Ammoniacal Nitrogen (N:mg/l) |  | Skelbrooke | SK05 | STL | 2005-01-18 | <0.04 | 0.04 | 592998 |  | No Sample Type
Ammoniacal Nitrogen (N:mg/l) |  | Skelbrooke | SK05 | STL | 2005-01-18 | <0.04 | 0.04 | 592998 |  | No Sample Type
Ammoniacal Nitrogen (N:mg/l) |  | Skelbrooke | SK05 | STL | 2005-02-15 | <0.04 | 0.04 | 617432 |  | No Sample Type | Sample filtered through a 20-25um filter prior to analysis for metals only.
Ammoniacal Nitrogen (N:mg/l) |  | Skelbrooke | SK05 | STL | 2005-02-15 | <0.04 | 0.04 | 617432 |  | No Sample Type | Sample filtered through a 20-25um filter prior to analysis for metals only.
Ammoniacal Nitrogen (N:mg/l) |  | Skelbrooke | SK05 | STL | 2005-03-16 | <0.04 | 0.04 | 643622 |  | No Sample Type
Ammoniacal Nitrogen (N:mg/l) |  | Skelbrooke | SK05 | STL | 2005-03-16 | <0.04 | 0.04 | 643622 |  | No Sample Type
Ammoniacal Nitrogen (N:mg/l) |  | Skelbrooke | SK05 | STL | 2005-04-18 | 0.05 | 0.05 | 669701 |  | No Sample Type
Ammoniacal Nitrogen (N:mg/l) |  | Skelbrooke | SK05 | STL | 2005-04-18 | 0.05 | 0.05 | 669701 |  | No Sample Type
Ammoniacal Nitrogen (N:mg/l) |  | Skelbrooke | SK05 | STL | 2005-05-16 | <0.04 | 0.04 | 697135 |  | No Sample Type | Sample filtered through a 20-25um filter prior to analysis for metals only.
Ammoniacal Nitrogen (N:mg/l) |  | Skelbrooke | SK05 | STL | 2005-05-16 | <0.04 | 0.04 | 697135 |  | No Sample Type | Sample filtered through a 20-25um filter prior to analysis for metals only.
Ammoniacal Nitrogen (N:mg/l) |  | Skelbrooke | SK05 | STL | 2005-06-27 | <0.04 | 0.04 | 735406 |  | No Sample Type
Ammoniacal Nitrogen (N:mg/l) |  | Skelbrooke | SK05 | STL | 2005-06-27 | <0.04 | 0.04 | 735406 |  | No Sample Type
Ammoniacal Nitrogen (N:mg/l) |  | Skelbrooke | SK05 | STL | 2005-07-12 | 0.04 | 0.04 | 748073 |  | No Sample Type
Ammoniacal Nitrogen (N:mg/l) |  | Skelbrooke | SK05 | STL | 2005-08-22 | <0.04 | 0.04 | 788933 |  | No Sample Type | Sample filtered through a 20-25um filter prior to analysis for metals only. No Dissolved oxygen result due to sample interference.
Ammoniacal Nitrogen (N:mg/l) |  | Skelbrooke | SK05 | STL | 2005-09-12 | 0.05 | 0.05 | 808198 |  | No Sample Type
Ammoniacal Nitrogen (N:mg/l) |  | Skelbrooke | SK05 | STL | 2005-10-10 | <0.04 | 0.04 | 121255 |  | No Sample Type
Ammoniacal Nitrogen (N:mg/l) |  | Skelbrooke | SK05 | STL | 2005-11-14 | <0.04 | 0.04 | 163046 |  | No Sample Type | Sample filtered through a 20-25um filter prior to analysis for metals only.
Ammoniacal Nitrogen (N:mg/l) |  | Skelbrooke | SK05 | STL | 2005-12-12 | <0.04 | 0.04 | 199792 |  | No Sample Type
Ammoniacal Nitrogen (N:mg/l) |  | Skelbrooke | SK05 | STL | 2006-01-16 | <0.04 | 0.04 | 233695 |  | No Sample Type
Ammoniacal Nitrogen (N:mg/l) |  | Skelbrooke | SK05 | STL | 2006-02-14 | <0.04 | 0.04 | 272348 |  | No Sample Type | Sample filtered through a 20-25um filter prior to analysis for metals only.
Ammoniacal Nitrogen (N:mg/l) |  | Skelbrooke | SK05 | STL | 2006-03-14 | 0.07 | 0.07 | 310969 |  | No Sample Type
Ammoniacal Nitrogen (N:mg/l) |  | Skelbrooke | SK05 | STL | 2006-04-10 | <0.04 | 0.04 | 351428 |  | No Sample Type
Ammoniacal Nitrogen (N:mg/l) |  | Skelbrooke | SK05 | STL | 2006-05-09 | <0.04 | 0.04 | 389488 |  | No Sample Type | Sample filtered through a 20-25um filter prior to analysis for metals only. Unable to perform COD analysis due to interference.
Ammoniacal Nitrogen (N:mg/l) |  | Skelbrooke | SK05 | STL | 2006-06-05 | <0.04 | 0.04 | 430970 |  | No Sample Type | Unable to perform COD analysis due to interference.
Ammoniacal Nitrogen (N:mg/l) |  | Skelbrooke | SK05 | STL | 2006-07-19 | 0.05 | 0.05 | 503507 |  | No Sample Type
Ammoniacal Nitrogen (N:mg/l) |  | Skelbrooke | SK05 | STL | 2006-08-14 | <0.04 | 0.04 | 623509 |  | No Sample Type | Sample filtered through a 20-25um filter prior to analysis for metals only.
Ammoniacal Nitrogen (N:mg/l) |  | Skelbrooke | SK05 | STL | 2006-09-11 | <0.04 | 0.04 | 666346 |  | No Sample Type
Ammoniacal Nitrogen (N:mg/l) |  | Skelbrooke | SK05 | STL | 2006-10-09 | <0.04 | 0.04 | 711955 |  | No Sample Type
Ammoniacal Nitrogen (N:mg/l) |  | Skelbrooke | SK05 | STL | 2006-11-20 | <0.04 | 0.04 | 775756 |  | No Sample Type | Sample filtered through a 20-25um filter prior to analysis for metals only.
Ammoniacal Nitrogen (N:mg/l) |  | Skelbrooke | SK05 | STL | 2006-12-11 | 0.05 | 0.05 | 811763 |  | No Sample Type
Ammoniacal Nitrogen (N:mg/l) |  | Skelbrooke | SK05 | STL | 2007-01-15 | <0.04 | 0.04 | 849586 |  | No Sample Type
Ammoniacal Nitrogen (N:mg/l) |  | Skelbrooke | SK05 | STL | 2007-02-12 | <0.04 | 0.04 | 893228 |  | No Sample Type | Sample filtered through a 20-25um filter prior to analysis for metals only.
Ammoniacal Nitrogen (N:mg/l) |  | Skelbrooke | SK05 | STL | 2007-03-26 | <0.04 | 0.04 | 963952 |  | No Sample Type
Ammoniacal Nitrogen (N:mg/l) |  | Skelbrooke | SK05 | STL | 2007-04-24 | <0.04 | 0.04 | 322823 |  | No Sample Type | Sample filtered through a 20-25um filter prior to analysis for metals only.
Ammoniacal Nitrogen (N:mg/l) |  | Skelbrooke | SK05 | STL | 2007-05-23 | 0.06 | 0.06 | 367070 |  | No Sample Type
Ammoniacal Nitrogen (N:mg/l) |  | Skelbrooke | SK05 | STL | 2007-06-26 | <0.04 | 0.04 | 10043089 |  | No Sample Type
Ammoniacal Nitrogen (N:mg/l) |  | Skelbrooke | SK05 | STL | 2007-07-25 | <0.04 | 0.04 | 10092246 |  | No Sample Type | Sample filtered through a 20-25um filter prior to analysis for metals only.
Ammoniacal Nitrogen (N:mg/l) |  | Skelbrooke | SK05 | STL | 2007-08-14 | <0.04 | 0.04 | 10122846 |  | No Sample Type
Ammoniacal Nitrogen (N:mg/l) |  | Skelbrooke | SK05 | STL | 2007-09-26 | <0.04 | 0.04 | 10190481 |  | No Sample Type
Ammoniacal Nitrogen (N:mg/l) |  | Skelbrooke | SK05 | STL | 2007-10-30 | <0.04 | 0.04 | 10250460 |  | No Sample Type | Sample filtered through a 20-25um filter prior to analysis for metals only.
Ammoniacal Nitrogen (N:mg/l) |  | Skelbrooke | SK05 | STL | 2007-11-16 | <0.04 | 0.04 | 10280992 |  | No Sample Type
Ammoniacal Nitrogen (N:mg/l) |  | Skelbrooke | SK05 | STL | 2007-12-12 | <0.04 | 0.04 | 10326555 |  | No Sample Type
Ammoniacal Nitrogen (N:mg/l) |  | Skelbrooke | SK05 | STL | 2008-01-10 | <0.04 | 0.04 | 10362545 |  | No Sample Type | Sample filtered through a 20-25um filter prior to analysis for metals only.
Ammoniacal Nitrogen (N:mg/l) |  | Skelbrooke | SK05 | STL | 2008-02-08 | <0.04 | 0.04 | 10407963 |  | No Sample Type
Ammoniacal Nitrogen (N:mg/l) |  | Skelbrooke | SK05 | STL | 2008-03-20 | <0.04 | 0.04 | 10484060 |  | No Sample Type
Ammoniacal Nitrogen (N:mg/l) |  | Skelbrooke | SK05 | STL | 2008-04-18 | 0.07 | 0.07 | 10531506 |  | No Sample Type | Sample filtered through a 20-25um filter prior to analysis for metals only.
Ammoniacal Nitrogen (N:mg/l) |  | Skelbrooke | SK05 | STL | 2008-05-14 | <0.04 | 0.04 | 10573066 |  | No Sample Type
Ammoniacal Nitrogen (N:mg/l) |  | Skelbrooke | SK05 | STL | 2008-06-18 | <0.04 | 0.04 | 10631974 |  | No Sample Type
Ammoniacal Nitrogen (N:mg/l) |  | Skelbrooke | SK05 | STL | 2008-07-03 | <0.04 | 0.04 | 10665014 |  | No Sample Type | Sample filtered through a 20-25um filter prior to analysis for metals only.
Ammoniacal Nitrogen (N:mg/l) |  | Skelbrooke | SK05 | STL | 2008-08-15 | <0.04 | 0.04 | 10727071 |  | No Sample Type
Ammoniacal Nitrogen (N:mg/l) |  | Skelbrooke | SK05 | STL | 2008-09-10 | <0.04 | 0.04 | 10785964 |  | No Sample Type
Ammoniacal Nitrogen (N:mg/l) |  | Skelbrooke | SK05 | STL | 2008-10-20 | 0.06 | 0.06 | 10872057 |  | No Sample Type | Sample filtered through a 20-25um filter prior to analysis for metals only.
Ammoniacal Nitrogen (N:mg/l) |  | Skelbrooke | SK05 | STL | 2008-11-17 | <0.04 | 0.04 | 10917058 |  | No Sample Type
Ammoniacal Nitrogen (N:mg/l) |  | Skelbrooke | SK05 | STL | 2008-12-15 | <0.04 | 0.04 | 10963302 |  | No Sample Type
Ammoniacal Nitrogen (N:mg/l) |  | Skelbrooke | SK05 | STL | 2009-01-13 | 0.05 | 0.05 | 10995289 |  | No Sample Type | Sample filtered through a 20-25um filter prior to analysis for metals only.
Ammoniacal Nitrogen (N:mg/l) |  | Skelbrooke | SK05 | STL | 2009-02-10 | <0.04 | 0.04 | 11037747 |  | No Sample Type
Ammoniacal Nitrogen (N:mg/l) |  | Skelbrooke | SK05 | STL | 2009-03-10 | <0.04 | 0.04 | 11081388 |  | No Sample Type
Ammoniacal Nitrogen (N:mg/l) |  | Skelbrooke | SK05 | STL | 2009-04-16 | <0.04 | 0.04 | 11144126 |  | No Sample Type | Sample filtered through a 20-25um filter prior to analysis for metals only.
Ammoniacal Nitrogen (N:mg/l) |  | Skelbrooke | SK05 | STL | 2009-05-12 | 0.07 | 0.07 | 11186388 |  | No Sample Type
Ammoniacal Nitrogen (N:mg/l) |  | Skelbrooke | SK05 | STL | 2009-06-09 | <0.04 | 0.04 | 11234679 |  | No Sample Type
Ammoniacal Nitrogen (N:mg/l) |  | Skelbrooke | SK05 | STL | 2009-07-07 | 0.08 | 0.08 | 11280769 |  | No Sample Type | Sample filtered through a 20-25um filter prior to analysis for metals only.
Ammoniacal Nitrogen (N:mg/l) |  | Skelbrooke | SK05 | STL | 2009-08-03 | <0.04 | 0.04 | 11325961 |  | No Sample Type
Ammoniacal Nitrogen (N:mg/l) |  | Skelbrooke | SK05 | WSP | 2009-09-03 | 0.016 | 0.016 | 94319 |  | No Sample Type
Ammoniacal Nitrogen (N:mg/l) |  | Skelbrooke | SK05 | WSP | 2009-10-01 | 0.5 | 0.5 | 99656 |  | No Sample Type
Ammoniacal Nitrogen (N:mg/l) |  | Skelbrooke | SK05 | WSP | 2009-11-13 | < 0.015 | 0.015 | 111722 |  | No Sample Type
Ammoniacal Nitrogen (N:mg/l) |  | Skelbrooke | SK05 | WSP | 2009-12-16 | 0.033 | 0.033 | 118267 |  | No Sample Type
Ammoniacal Nitrogen (N:mg/l) |  | Skelbrooke | SK05 | WSP | 2010-01-20 | < 0.015 | 0.015 | 125749 |  | No Sample Type
Ammoniacal Nitrogen (N:mg/l) |  | Skelbrooke | SK05 | WSP | 2010-02-17 | 0.1 | 0.1 | 131760 |  | No Sample Type
Ammoniacal Nitrogen (N:mg/l) |  | Skelbrooke | SK05 | WSP | 2010-03-17 | < 0.020 | 0.02 | 140509 |  | No Sample Type
Ammoniacal Nitrogen (N:mg/l) |  | Skelbrooke | SK05 | WSP | 2010-04-20 | 0.047 | 0.047 | 148572 |  | No Sample Type
Ammoniacal Nitrogen (N:mg/l) |  | Skelbrooke | SK05 | WSP | 2010-05-19 | 0.04 | 0.04 | 156997 |  | No Sample Type
Ammoniacal Nitrogen (N:mg/l) |  | Skelbrooke | SK05 | WSP | 2010-06-17 | 0.15 | 0.15 | 162389 |  | No Sample Type
Ammoniacal Nitrogen (N:mg/l) |  | Skelbrooke | SK05 | WSP | 2010-07-16 | 0.021 | 0.021 | 170266 |  | No Sample Type
Ammoniacal Nitrogen (N:mg/l) |  | Skelbrooke | SK05 | WSP | 2010-08-18 | 0.094 | 0.094 | 181327 |  | No Sample Type
Ammoniacal Nitrogen (N:mg/l) |  | Skelbrooke | SK05 | WSP | 2010-09-20 | < 0.020 | 0.02 | 189021 |  | No Sample Type
Ammoniacal Nitrogen (N:mg/l) |  | Skelbrooke | SK05 | WSP | 2010-10-05 | 0.11 | 0.11 | 193878 |  | No Sample Type
Ammoniacal Nitrogen (N:mg/l) |  | Skelbrooke | SK05 | ALcontrol | 2010-11-09 | < 0.020 | 0.02 | 201342 |  | No Sample Type
Ammoniacal Nitrogen (N:mg/l) |  | Skelbrooke | SK05 | ALcontrol | 2010-12-16 | 0.03 | 0.03 | 210849 |  | No Sample Type | Unable to process BOD after 17/12/10.
Ammoniacal Nitrogen (N:mg/l) |  | Skelbrooke | SK05 | ALcontrol | 2011-01-18 | < 0.020 | 0.02 | 214464 |  | No Sample Type
Ammoniacal Nitrogen (N:mg/l) |  | Skelbrooke | SK05 | ALcontrol | 2011-02-16 | 0.124 | 0.124 | 221135 |  | No Sample Type
Ammoniacal Nitrogen (N:mg/l) |  | Skelbrooke | SK05 | ALcontrol | 2011-03-23 | 0.0725 | 0.0725 | 226982 |  | No Sample Type
Ammoniacal Nitrogen (N:mg/l) |  | Skelbrooke | SK05 | ALcontrol | 2011-04-20 | 0.162 | 0.162 | 3384584 |  | No Sample Type
Ammoniacal Nitrogen (N:mg/l) |  | Skelbrooke | SK05 | ALcontrol | 2011-05-16 | 0.881 | 0.881 | 3492159 |  | No Sample Type
Ammoniacal Nitrogen (N:mg/l) |  | Skelbrooke | SK05 | ALcontrol | 2011-06-13 | 0.34 | 0.34 | 3684564 |  | No Sample Type
Ammoniacal Nitrogen (N:mg/l) |  | Skelbrooke | SK05 | ALcontrol | 2011-07-13 | 0.0936 | 0.0936 | 3887656 |  | No Sample Type
Ammoniacal Nitrogen (N:mg/l) |  | Skelbrooke | SK05 | ALcontrol | 2011-08-16 | 0.0367 | 0.0367 | 4139299 |  | No Sample Type
Ammoniacal Nitrogen (N:mg/l) |  | Skelbrooke | SK05 | ALcontrol | 2011-09-12 | 0.0977 | 0.0977 | 4304462 |  | No Sample Type
Ammoniacal Nitrogen (N:mg/l) |  | Skelbrooke | SK05 | ALcontrol | 2011-10-18 | 0.156 | 0.156 | 4551869 |  | No Sample Type
Ammoniacal Nitrogen (N:mg/l) |  | Skelbrooke | SK05 | ALcontrol | 2011-11-23 | 0.154 | 0.154 | 4786894 |  | No Sample Type
Ammoniacal Nitrogen (N:mg/l) |  | Skelbrooke | SK05 | DETS | 2011-12-21 | 0.58 | 0.58 | 379885 |  | No Sample Type
Ammoniacal Nitrogen (N:mg/l) |  | Skelbrooke | SK05 | DETS | 2012-01-17 | 0.057 | 0.057 | 384525 |  | No Sample Type
Ammoniacal Nitrogen (N:mg/l) |  | Skelbrooke | SK05 | ESG | 2012-02-29 | <0.01 | 0.01 |  |  | No Sample Type
Ammoniacal Nitrogen (N:mg/l) |  | Skelbrooke | SK05 | ESG | 2012-03-19 | <0.01 | 0.01 |  |  | No Sample Type
Ammoniacal Nitrogen (N:mg/l) |  | Skelbrooke | SK05 | ESG | 2012-04-16 | <0.01 | 0.01 |  |  | No Sample Type
Ammoniacal Nitrogen (N:mg/l) |  | Skelbrooke | SK05 | ESG | 2012-05-11 | <0.01 | 0.01 |  |  | No Sample Type
Ammoniacal Nitrogen (N:mg/l) |  | Skelbrooke | SK05 | ESG | 2012-06-27 | <0.01 | 0.01 |  |  | No Sample Type
Ammoniacal Nitrogen (N:mg/l) |  | Skelbrooke | SK05 | ESG | 2012-07-17 | <0.01 | 0.01 |  |  | No Sample Type
Ammoniacal Nitrogen (N:mg/l) |  | Skelbrooke | SK05 | ESG | 2012-08-08 | <0.01 | 0.01 |  |  | No Sample Type
Ammoniacal Nitrogen (N:mg/l) |  | Skelbrooke | SK05 | ESG | 2012-09-17 | 0.1 | 0.1 |  |  | No Sample Type
Ammoniacal Nitrogen (N:mg/l) |  | Skelbrooke | SK05 | ESG | 2012-10-17 | 0.01 | 0.01 |  |  | No Sample Type
Ammoniacal Nitrogen (N:mg/l) |  | Skelbrooke | SK05 | ESG | 2012-11-19 | <0.01 | 0.01 |  |  | No Sample Type
Ammoniacal Nitrogen (N:mg/l) |  | Skelbrooke | SK05 | ESG | 2012-12-18 | <0.01 | 0.01 |  |  | No Sample Type
Ammoniacal Nitrogen (N:mg/l) |  | Skelbrooke | SK05 | ESG | 2013-01-22 | <0.01 | 0.01 |  |  | No Sample Type
Ammoniacal Nitrogen (N:mg/l) |  | Skelbrooke | SK05 | ESG | 2013-02-21 | <0.01 | 0.01 |  |  | No Sample Type
Ammoniacal Nitrogen (N:mg/l) |  | Skelbrooke | SK05 | ESG | 2013-04-02 | <0.01 | 0.01 |  |  | No Sample Type
Ammoniacal Nitrogen (N:mg/l) |  | Skelbrooke | SK05 | ESG | 2013-04-17 | <0.01 | 0.01 |  |  | No Sample Type
Ammoniacal Nitrogen (N:mg/l) |  | Skelbrooke | SK05 | ESG | 2013-05-23 | <0.01 | 0.01 |  |  | No Sample Type
Ammoniacal Nitrogen (N:mg/l) |  | Skelbrooke | SK05 | ESG | 2013-06-27 | 0.01 | 0.01 |  |  | No Sample Type
Ammoniacal Nitrogen (N:mg/l) |  | Skelbrooke | SK05 | ESG | 2013-07-23 | <0.01 | 0.01 |  |  | No Sample Type
Ammoniacal Nitrogen (N:mg/l) |  | Skelbrooke | SK05 | ESG | 2013-08-22 | 0.02 | 0.02 |  |  | No Sample Type
Ammoniacal Nitrogen (N:mg/l) |  | Skelbrooke | SK05 | ESG | 2013-09-25 | 0.02 | 0.02 |  |  | No Sample Type
Ammoniacal Nitrogen (N:mg/l) |  | Skelbrooke | SK05 | ESG | 2013-10-23 | 0.01 | 0.01 |  |  | No Sample Type
Ammoniacal Nitrogen (N:mg/l) |  | Skelbrooke | SK05 | ESG | 2013-11-22 | <0.01 | 0.01 |  |  | No Sample Type
Ammoniacal Nitrogen (N:mg/l) |  | Skelbrooke | SK05 | ESG | 2013-12-17 | <0.01 | 0.01 |  |  | No Sample Type
Ammoniacal Nitrogen (N:mg/l) |  | Skelbrooke | SK05 | ESG | 2014-01-08 | <0.01 | 0.01 |  |  | No Sample Type
Ammoniacal Nitrogen (N:mg/l) |  | Skelbrooke | SK05 | ESG | 2014-02-07 | 0.01 | 0.01 |  |  | No Sample Type
Ammoniacal Nitrogen (N:mg/l) |  | Skelbrooke | SK05 | ESG | 2014-03-26 | 0.05 | 0.05 |  |  | No Sample Type
Ammoniacal Nitrogen (N:mg/l) |  | Skelbrooke | SK05 | ESG | 2014-04-22 | 0.02 | 0.02 |  |  | No Sample Type
Ammoniacal Nitrogen (N:mg/l) |  | Skelbrooke | SK05 | ESG | 2014-05-07 | 0.04 | 0.04 |  |  | No Sample Type
Ammoniacal Nitrogen (N:mg/l) |  | Skelbrooke | SK05 | ESG | 2014-06-27 | 0.02 | 0.02 |  |  | No Sample Type
Ammoniacal Nitrogen (N:mg/l) |  | Skelbrooke | SK05 | ESG | 2014-07-30 | 0.03 | 0.03 |  |  | No Sample Type
Ammoniacal Nitrogen (N:mg/l) |  | Skelbrooke | SK05 | ESG | 2014-08-28 | 0.11 | 0.11 |  |  | No Sample Type
Ammoniacal Nitrogen (N:mg/l) |  | Skelbrooke | SK05 | ESG | 2014-09-03 | 0.03 | 0.03 |  |  | No Sample Type
Ammoniacal Nitrogen (N:mg/l) |  | Skelbrooke | SK05 | ESG | 2014-10-21 | 0.02 | 0.02 |  |  | No Sample Type
Ammoniacal Nitrogen (N:mg/l) |  | Skelbrooke | SK05 | ESG | 2015-01-07 | <0.01 | 0.01 |  |  | No Sample Type
Ammoniacal Nitrogen (N:mg/l) |  | Skelbrooke | SK05 | ESG | 2015-04-07 | <0.01 | 0.01 |  |  | No Sample Type
Ammoniacal Nitrogen (N:mg/l) |  | Skelbrooke | SK05 | ESG | 2015-07-02 | 0.4 | 0.4 |  |  | No Sample Type
Ammoniacal Nitrogen (N:mg/l) |  | Skelbrooke | SK05 | ESG | 2015-10-06 | 0.05 | 0.05 |  |  | No Sample Type
Ammoniacal Nitrogen (N:mg/l) |  | Skelbrooke | SK05 | ESG | 2016-01-19 | 0.04 | 0.04 |  |  | No Sample Type
Ammoniacal Nitrogen (N:mg/l) |  | Skelbrooke | SK05 | ESG | 2016-04-11 | <0.01 | 0.01 |  |  | No Sample Type
Ammoniacal Nitrogen (N:mg/l) |  | Skelbrooke | SK05 | ESG | 2016-07-20 | 0.04 | 0.04 |  |  | No Sample Type
Ammoniacal Nitrogen (N:mg/l) |  | Skelbrooke | SK05 | ESG | 2016-10-03 | 0.02 | 0.02 |  |  | No Sample Type
Ammoniacal Nitrogen (N:mg/l) |  | Skelbrooke | SK05 | ESG | 2017-01-17 | <0.01 | 0.01 |  |  | No Sample Type
Ammoniacal Nitrogen (N:mg/l) |  | Skelbrooke | SK05 | ESG | 2017-04-20 | 0.02 | 0.02 |  |  | No Sample Type
Ammoniacal Nitrogen (N:mg/l) |  | Skelbrooke | SK05 | ESG | 2017-07-04 | <0.01 | 0.01 |  |  | No Sample Type
Ammoniacal Nitrogen (N:mg/l) |  | Skelbrooke | SK05 | ESG | 2017-10-03 | 0.03 | 0.03 |  |  | No Sample Type
Ammoniacal Nitrogen (N:mg/l) |  | Skelbrooke | SK05 | ESG | 2018-01-16 | 0.02 | 0.02 |  |  | No Sample Type
Ammoniacal Nitrogen (N:mg/l) |  | Skelbrooke | SK05 | ESG | 2018-04-23 | 0.11 | 0.11 |  | EXR/261572_EX/1881626 | No Sample Type
Ammoniacal Nitrogen (N:mg/l) |  | Skelbrooke | SK05 | ESG | 2018-07-09 | 0.03 | 0.03 |  | EXR/266110_EX/1900968 | No Sample Type
Ammoniacal Nitrogen (N:mg/l) |  | Skelbrooke | SK05 | ESG | 2019-01-31 | 0.01 | 0.01 |  | EXR/277789_EX/1949984 | No Sample Type
Ammoniacal Nitrogen (N:mg/l) |  | Skelbrooke | SK05 | ESG | 2019-04-30 | 0.06 | 0.06 |  | EXR/283069_EX/1971675 | No Sample Type
Ammoniacal Nitrogen (N:mg/l) |  | Skelbrooke | SK05 | ESG | 2019-08-05 | 0.02 | 0.02 |  | EXR/288621_EX/1994236 | No Sample Type
Ammoniacal Nitrogen (N:mg/l) |  | Skelbrooke | SK05 | ESG | 2019-10-08 | 0.01 | 0.01 |  | EXR/292608_EX/2010529 | No Sample Type
Ammoniacal Nitrogen (N:mg/l) |  | Skelbrooke | SK05 |  | 2020-01-06 | 0.01
Ammoniacal Nitrogen (N:mg/l) |  | Skelbrooke | SK05 | ESG | 2020-01-06 | 0.01 | 0.01 |  | EXR/297473_EX/2030683 | No Sample Type
Ammoniacal Nitrogen (N:mg/l) |  | Skelbrooke | SK05 |  | 2020-04-08 | <0.01 | 0.01
Ammoniacal Nitrogen (N:mg/l) |  | Skelbrooke | SK05 |  | 2020-07-10 | <0.01 | 0.01
Ammoniacal Nitrogen (N:mg/l) |  | Skelbrooke | SK05 |  | 2020-10-28 | <0.01 | 0.01
Ammoniacal Nitrogen (N:mg/l) |  | Skelbrooke | SK05 |  | 2021-01-13 | <0.01 | 0.01
Ammoniacal Nitrogen (N:mg/l) |  | Skelbrooke | SK05 |  | 2021-02-16
Ammoniacal Nitrogen (N:mg/l) |  | Skelbrooke | SK05 |  | 2021-03-12
Ammoniacal Nitrogen (N:mg/l) |  | Skelbrooke | SK05 |  | 2021-04-06
Ammoniacal Nitrogen (N:mg/l) |  | Skelbrooke | SK05 |  | 2021-04-15 | 0.02 | 0.02
Ammoniacal Nitrogen (N:mg/l) |  | Skelbrooke | SK05 |  | 2021-04-15
Ammoniacal Nitrogen (N:mg/l) |  | Skelbrooke | SK05 |  | 2021-07-16 | <0.01 | 0.01
Ammoniacal Nitrogen (N:mg/l) |  | Skelbrooke | SK05 |  | 2021-10-13 | <0.01 | 0.01
Ammoniacal Nitrogen (N:mg/l) |  | Skelbrooke | SK06 | derived | 1997-05-15 | 0.4 | 0.4 |  |  | No Sample Type
Ammoniacal Nitrogen (N:mg/l) |  | Skelbrooke | SK06 | derived | 1997-08-05 | 1.2 | 1.2 |  |  | No Sample Type
Ammoniacal Nitrogen (N:mg/l) |  | Skelbrooke | SK06 | derived | 1997-11-06 | <0.3 | 0.3 |  |  | No Sample Type
Ammoniacal Nitrogen (N:mg/l) |  | Skelbrooke | SK06 | derived | 1998-02-27 | 0.7 | 0.7 |  |  | No Sample Type
Ammoniacal Nitrogen (N:mg/l) |  | Skelbrooke | SK06 | derived | 1998-05-27 | <0.3 | 0.3 |  |  | No Sample Type
Ammoniacal Nitrogen (N:mg/l) |  | Skelbrooke | SK06 | derived | 1998-08-26 | <0.3 | 0.3 |  |  | No Sample Type
Ammoniacal Nitrogen (N:mg/l) |  | Skelbrooke | SK06 | derived | 1998-11-26 | 0.8 | 0.8 |  |  | No Sample Type
Ammoniacal Nitrogen (N:mg/l) |  | Skelbrooke | SK06 | derived | 1999-02-17 | 0.9 | 0.9 |  |  | No Sample Type
Ammoniacal Nitrogen (N:mg/l) |  | Skelbrooke | SK06 | derived | 1999-05-07 | 0.6 | 0.6 |  |  | No Sample Type
Ammoniacal Nitrogen (N:mg/l) |  | Skelbrooke | SK06 | derived | 1999-08-24 | 0.7 | 0.7 |  |  | No Sample Type
Ammoniacal Nitrogen (N:mg/l) |  | Skelbrooke | SK06 | derived | 1999-11-26 | 2.7 | 2.7 |  |  | No Sample Type
Ammoniacal Nitrogen (N:mg/l) |  | Skelbrooke | SK06 | derived | 2000-02-15 | <0.3 | 0.3 |  |  | No Sample Type
Ammoniacal Nitrogen (N:mg/l) |  | Skelbrooke | SK06 | derived | 2000-05-25 | <0.3 | 0.3 |  |  | No Sample Type
Ammoniacal Nitrogen (N:mg/l) |  | Skelbrooke | SK06 | Hanson | 2000-08-25 | 0.3 | 0.3 |  |  | No Sample Type
Ammoniacal Nitrogen (N:mg/l) |  | Skelbrooke | SK06 | Hanson | 2000-11-29 | <0.3 | 0.3 |  |  | No Sample Type
Ammoniacal Nitrogen (N:mg/l) |  | Skelbrooke | SK06 | Hanson | 2001-08-22 | <0.50 | 0.5 |  |  | No Sample Type
Ammoniacal Nitrogen (N:mg/l) |  | Skelbrooke | SK06 | Hanson | 2001-11-26 | <0.50 | 0.5 |  |  | No Sample Type
Ammoniacal Nitrogen (N:mg/l) |  | Skelbrooke | SK06 | EA | 2002-02-25 | <0.50 | 0.5 |  |  | No Sample Type
Ammoniacal Nitrogen (N:mg/l) |  | Skelbrooke | SK06 | STL | 2002-06-18 | <0.3 | 0.3 |  |  | No Sample Type
Ammoniacal Nitrogen (N:mg/l) |  | Skelbrooke | SK06 | STL | 2002-07-02 | 0.5 | 0.5 |  |  | No Sample Type
Ammoniacal Nitrogen (N:mg/l) |  | Skelbrooke | SK06 | STL | 2002-07-17 | 0.6 | 0.6 | 278859 |  | No Sample Type | Sample filtered through a 20-25um filter prior to analysis, with the exception of DO.
Ammoniacal Nitrogen (N:mg/l) |  | Skelbrooke | SK06 | STL | 2002-08-14 | 0.5 | 0.5 |  |  | No Sample Type
Ammoniacal Nitrogen (N:mg/l) |  | Skelbrooke | SK06 | STL | 2002-09-25 | <0.3 | 0.3 | 341321 |  | No Sample Type | Sample filtered through a 20-25um filter prior to analysis, with the exception of DO.
Ammoniacal Nitrogen (N:mg/l) |  | Skelbrooke | SK06 | STL | 2002-10-23 | <0.3 | 0.3 | 366057 |  | No Sample Type | Sample filtered through a 20-25um filter prior to analysis.
Ammoniacal Nitrogen (N:mg/l) |  | Skelbrooke | SK06 | STL | 2002-11-18 | <0.3 | 0.3 | 700651 |  | No Sample Type
Ammoniacal Nitrogen (N:mg/l) |  | Skelbrooke | SK06 | STL | 2002-12-16 | 0.4 | 0.4 | 725151 |  | No Sample Type | Sample filtered through a 20-25um filter prior to analysis, with the exception of DO.
Ammoniacal Nitrogen (N:mg/l) |  | Skelbrooke | SK06 | STL | 2003-01-27 | <0.3 | 0.3 | 753261 |  | No Sample Type | Sample filtered through a 20-25um filter prior to analysis.
Ammoniacal Nitrogen (N:mg/l) |  | Skelbrooke | SK06 | STL | 2003-02-24 | <0.04 | 0.04 | 777804 |  | No Sample Type | Sample filtered through a 20-25um filter prior to analysis for metals only
Ammoniacal Nitrogen (N:mg/l) |  | Skelbrooke | SK06 | STL | 2003-03-24 | 0.04 | 0.04 | 803847 |  | No Sample Type
Ammoniacal Nitrogen (N:mg/l) |  | Skelbrooke | SK06 | STL | 2003-04-07 | <0.04 | 0.04 | 814239 |  | No Sample Type
Ammoniacal Nitrogen (N:mg/l) |  | Skelbrooke | SK06 | STL | 2003-05-20 | <0.04 | 0.04 | 850835 |  | No Sample Type | Sample filtered through a 20-25um filter prior to analysis for metals only
Ammoniacal Nitrogen (N:mg/l) |  | Skelbrooke | SK06 | STL | 2003-06-17 | <0.04 | 0.04 | 875070 |  | No Sample Type
Ammoniacal Nitrogen (N:mg/l) |  | Skelbrooke | SK06 | STL | 2003-07-15 | <0.04 | 0.04 | 905511 |  | No Sample Type
Ammoniacal Nitrogen (N:mg/l) |  | Skelbrooke | SK06 | STL | 2003-08-12 | 0.04 | 0.04 | 929758 |  | No Sample Type | Sample filtered through a 20-25um filter prior to analysis for metals only
Ammoniacal Nitrogen (N:mg/l) |  | Skelbrooke | SK06 | STL | 2003-09-23 | <0.04 | 0.04 | 970169 |  | No Sample Type
Ammoniacal Nitrogen (N:mg/l) |  | Skelbrooke | SK06 | STL | 2003-10-21 | <0.04 | 0.04 | 101006 |  | No Sample Type
Ammoniacal Nitrogen (N:mg/l) |  | Skelbrooke | SK06 | STL | 2003-11-18 | 0.09 | 0.09 | 125286 |  | No Sample Type | Sample filtered through a 20-25um filter prior to analysis for metals only.
Ammoniacal Nitrogen (N:mg/l) |  | Skelbrooke | SK06 | STL | 2003-12-15 | <0.04 | 0.04 | 152700 |  | No Sample Type
Ammoniacal Nitrogen (N:mg/l) |  | Skelbrooke | SK06 | STL | 2004-01-26 | <0.04 | 0.04 | 184487 |  | No Sample Type
Ammoniacal Nitrogen (N:mg/l) |  | Skelbrooke | SK06 | STL | 2004-02-24 | <0.04 | 0.04 | 210200 |  | No Sample Type | Sample filtered through a 20-25um filter prior to analysis for metals only.
Ammoniacal Nitrogen (N:mg/l) |  | Skelbrooke | SK06 | STL | 2004-03-23 | 0.11 | 0.11 | 235663 |  | No Sample Type
Ammoniacal Nitrogen (N:mg/l) |  | Skelbrooke | SK06 | STL | 2004-04-29 | 0.8 | 0.8 | 263502 |  | No Sample Type | Sample filtered through a 20-25um filter prior to analysis for metals only.
Ammoniacal Nitrogen (N:mg/l) |  | Skelbrooke | SK06 | STL | 2004-05-10 | <0.3 | 0.3 | 268842 |  | No Sample Type | Sample filtered through a 20-25um filter prior to analysis for metals only.
Ammoniacal Nitrogen (N:mg/l) |  | Skelbrooke | SK06 | STL | 2004-06-15 | <0.04 | 0.04 | 308627 |  | No Sample Type
Ammoniacal Nitrogen (N:mg/l) |  | Skelbrooke | SK06 | STL | 2004-07-12 | <0.3 | 0.3 | 332126 |  | No Sample Type
Ammoniacal Nitrogen (N:mg/l) |  | Skelbrooke | SK06 | STL | 2004-08-24 | 0.6 | 0.6 | 399401 |  | No Sample Type | Sample filtered through a 20-25um filter prior to analysis for metals only.
Ammoniacal Nitrogen (N:mg/l) |  | Skelbrooke | SK06 | STL | 2004-09-21 | <0.3 | 0.3 | 415889 |  | No Sample Type
Ammoniacal Nitrogen (N:mg/l) |  | Skelbrooke | SK06 | STL | 2004-10-26 | <0.3 | 0.3 | 474173 |  | No Sample Type
Ammoniacal Nitrogen (N:mg/l) |  | Skelbrooke | SK06 | STL | 2004-11-23 | <0.3 | 0.3 | 521044 |  | No Sample Type | Sample filtered through a 20-25um filter prior to analysis for metals only.
Ammoniacal Nitrogen (N:mg/l) |  | Skelbrooke | SK06 | STL | 2004-12-21 | <0.3 | 0.3 | 578281 |  | No Sample Type
Ammoniacal Nitrogen (N:mg/l) |  | Skelbrooke | SK06 | STL | 2005-01-18 | 0.06 | 0.06 | 592999 |  | No Sample Type
Ammoniacal Nitrogen (N:mg/l) |  | Skelbrooke | SK06 | STL | 2005-01-18 | 0.06 | 0.06 | 592999 |  | No Sample Type
Ammoniacal Nitrogen (N:mg/l) |  | Skelbrooke | SK06 | STL | 2005-02-15 | <0.04 | 0.04 | 617433 |  | No Sample Type | Sample filtered through a 20-25um filter prior to analysis for metals only.
Ammoniacal Nitrogen (N:mg/l) |  | Skelbrooke | SK06 | STL | 2005-02-15 | <0.04 | 0.04 | 617433 |  | No Sample Type | Sample filtered through a 20-25um filter prior to analysis for metals only.
Ammoniacal Nitrogen (N:mg/l) |  | Skelbrooke | SK06 | STL | 2005-03-16 | 0.07 | 0.07 | 643623 |  | No Sample Type
Ammoniacal Nitrogen (N:mg/l) |  | Skelbrooke | SK06 | STL | 2005-03-16 | 0.07 | 0.07 | 643623 |  | No Sample Type
Ammoniacal Nitrogen (N:mg/l) |  | Skelbrooke | SK06 | STL | 2005-04-18 | 0.08 | 0.08 | 669702 |  | No Sample Type
Ammoniacal Nitrogen (N:mg/l) |  | Skelbrooke | SK06 | STL | 2005-04-18 | 0.08 | 0.08 | 669702 |  | No Sample Type
Ammoniacal Nitrogen (N:mg/l) |  | Skelbrooke | SK06 | STL | 2005-05-16 | <0.04 | 0.04 | 697136 |  | No Sample Type | Sample filtered through a 20-25um filter prior to analysis for metals only.
Ammoniacal Nitrogen (N:mg/l) |  | Skelbrooke | SK06 | STL | 2005-05-16 | <0.04 | 0.04 | 697136 |  | No Sample Type | Sample filtered through a 20-25um filter prior to analysis for metals only.
Ammoniacal Nitrogen (N:mg/l) |  | Skelbrooke | SK06 | STL | 2005-06-27 | <0.04 | 0.04 | 735407 |  | No Sample Type
Ammoniacal Nitrogen (N:mg/l) |  | Skelbrooke | SK06 | STL | 2005-06-27 | <0.04 | 0.04 | 735407 |  | No Sample Type
Ammoniacal Nitrogen (N:mg/l) |  | Skelbrooke | SK06 | STL | 2005-07-12 | <0.04 | 0.04 | 748074 |  | No Sample Type
Ammoniacal Nitrogen (N:mg/l) |  | Skelbrooke | SK06 | STL | 2005-08-22 | <0.04 | 0.04 | 788934 |  | No Sample Type | Sample filtered through a 20-25um filter prior to analysis for metals only.
Ammoniacal Nitrogen (N:mg/l) |  | Skelbrooke | SK06 | STL | 2005-09-12 | 0.07 | 0.07 | 808199 |  | No Sample Type
Ammoniacal Nitrogen (N:mg/l) |  | Skelbrooke | SK06 | STL | 2005-10-10 | <0.04 | 0.04 | 121256 |  | No Sample Type
Ammoniacal Nitrogen (N:mg/l) |  | Skelbrooke | SK06 | STL | 2005-11-14 | 0.07 | 0.07 | 163047 |  | No Sample Type | Sample filtered through a 20-25um filter prior to analysis for metals only.
Ammoniacal Nitrogen (N:mg/l) |  | Skelbrooke | SK06 | STL | 2005-12-12 | <0.04 | 0.04 | 199793 |  | No Sample Type
Ammoniacal Nitrogen (N:mg/l) |  | Skelbrooke | SK06 | STL | 2006-01-16 | <0.04 | 0.04 | 233696 |  | No Sample Type
Ammoniacal Nitrogen (N:mg/l) |  | Skelbrooke | SK06 | STL | 2006-02-14 | <0.04 | 0.04 | 272349 |  | No Sample Type | Sample filtered through a 20-25um filter prior to analysis for metals only.
Ammoniacal Nitrogen (N:mg/l) |  | Skelbrooke | SK06 | STL | 2006-03-14 | <0.04 | 0.04 | 310970 |  | No Sample Type
Ammoniacal Nitrogen (N:mg/l) |  | Skelbrooke | SK06 | STL | 2006-04-10 | <0.04 | 0.04 | 351429 |  | No Sample Type
Ammoniacal Nitrogen (N:mg/l) |  | Skelbrooke | SK06 | STL | 2006-05-09 | <0.04 | 0.04 | 389489 |  | No Sample Type | Sample filtered through a 20-25um filter prior to analysis for metals only.
Ammoniacal Nitrogen (N:mg/l) |  | Skelbrooke | SK06 | STL | 2006-06-05 | <0.04 | 0.04 | 430971 |  | No Sample Type
Ammoniacal Nitrogen (N:mg/l) |  | Skelbrooke | SK06 | STL | 2006-07-19 | <0.04 | 0.04 | 503508 |  | No Sample Type
Ammoniacal Nitrogen (N:mg/l) |  | Skelbrooke | SK06 | STL | 2006-08-14 | <0.04 | 0.04 | 623510 |  | No Sample Type | Sample filtered through a 20-25um filter prior to analysis for metals only.
Ammoniacal Nitrogen (N:mg/l) |  | Skelbrooke | SK06 | STL | 2006-09-11 | <0.04 | 0.04 | 666347 |  | No Sample Type
Ammoniacal Nitrogen (N:mg/l) |  | Skelbrooke | SK06 | STL | 2006-10-09 | 0.04 | 0.04 | 711956 |  | No Sample Type
Ammoniacal Nitrogen (N:mg/l) |  | Skelbrooke | SK06 | STL | 2006-11-20 | 0.11 | 0.11 | 775757 |  | No Sample Type | Sample filtered through a 20-25um filter prior to analysis for metals only.
Ammoniacal Nitrogen (N:mg/l) |  | Skelbrooke | SK06 | STL | 2006-12-11 | 0.82 | 0.82 | 811764 |  | No Sample Type
Ammoniacal Nitrogen (N:mg/l) |  | Skelbrooke | SK06 | STL | 2007-01-15 | <0.04 | 0.04 | 849587 |  | No Sample Type
Ammoniacal Nitrogen (N:mg/l) |  | Skelbrooke | SK06 | STL | 2007-02-12 | 0.76 | 0.76 | 893229 |  | No Sample Type | Sample filtered through a 20-25um filter prior to analysis for metals only.
Ammoniacal Nitrogen (N:mg/l) |  | Skelbrooke | SK06 | STL | 2007-03-26 | <0.04 | 0.04 | 963953 |  | No Sample Type
Ammoniacal Nitrogen (N:mg/l) |  | Skelbrooke | SK06 | STL | 2007-04-24 | <0.04 | 0.04 | 322824 |  | No Sample Type | Sample filtered through a 20-25um filter prior to analysis for metals only.
Ammoniacal Nitrogen (N:mg/l) |  | Skelbrooke | SK06 | STL | 2007-05-23 | <0.04 | 0.04 | 367071 |  | No Sample Type
Ammoniacal Nitrogen (N:mg/l) |  | Skelbrooke | SK06 | STL | 2007-06-26 | <0.04 | 0.04 | 10043090 |  | No Sample Type
Ammoniacal Nitrogen (N:mg/l) |  | Skelbrooke | SK06 | STL | 2007-07-25 | 0.28 | 0.28 | 10092247 |  | No Sample Type | Sample filtered through a 20-25um filter prior to analysis for metals only.
Ammoniacal Nitrogen (N:mg/l) |  | Skelbrooke | SK06 | STL | 2007-08-14 | 0.55 | 0.55 | 10122847 |  | No Sample Type
Ammoniacal Nitrogen (N:mg/l) |  | Skelbrooke | SK06 | STL | 2007-09-26 | 0.88 | 0.88 | 10190482 |  | No Sample Type
Ammoniacal Nitrogen (N:mg/l) |  | Skelbrooke | SK06 | STL | 2007-10-30 | 0.29 | 0.29 | 10250461 |  | No Sample Type | Sample filtered through a 20-25um filter prior to analysis for metals only.
Ammoniacal Nitrogen (N:mg/l) |  | Skelbrooke | SK06 | STL | 2007-11-16 | 0.92 | 0.92 | 10280993 |  | No Sample Type
Ammoniacal Nitrogen (N:mg/l) |  | Skelbrooke | SK06 | STL | 2007-12-12 | 0.07 | 0.07 | 10326556 |  | No Sample Type
Ammoniacal Nitrogen (N:mg/l) |  | Skelbrooke | SK06 | STL | 2008-01-10 | 0.15 | 0.15 | 10362546 |  | No Sample Type | Sample filtered through a 20-25um filter prior to analysis for metals only.
Ammoniacal Nitrogen (N:mg/l) |  | Skelbrooke | SK06 | STL | 2008-02-08 | 0.09 | 0.09 | 10407964 |  | No Sample Type
Ammoniacal Nitrogen (N:mg/l) |  | Skelbrooke | SK06 | STL | 2008-03-20 | 0.09 | 0.09 | 10484061 |  | No Sample Type
Ammoniacal Nitrogen (N:mg/l) |  | Skelbrooke | SK06 | STL | 2008-04-18 | 0.15 | 0.15 | 10531507 |  | No Sample Type | Sample filtered through a 20-25um filter prior to analysis for metals only.
Ammoniacal Nitrogen (N:mg/l) |  | Skelbrooke | SK06 | STL | 2008-05-14 | <0.04 | 0.04 | 10573067 |  | No Sample Type
Ammoniacal Nitrogen (N:mg/l) |  | Skelbrooke | SK06 | STL | 2008-06-18 | 0.11 | 0.11 | 10631975 |  | No Sample Type
Ammoniacal Nitrogen (N:mg/l) |  | Skelbrooke | SK06 | STL | 2008-07-03 | <0.04 | 0.04 | 10665015 |  | No Sample Type | Sample filtered through a 20-25um filter prior to analysis for metals only.
Ammoniacal Nitrogen (N:mg/l) |  | Skelbrooke | SK06 | STL | 2008-09-10 | 0.65 | 0.65 | 10785965 |  | No Sample Type
Ammoniacal Nitrogen (N:mg/l) |  | Skelbrooke | SK06 | STL | 2009-01-13 | 2.67 | 2.67 | 10995290 |  | No Sample Type | Sample filtered through a 20-25um filter prior to analysis for metals only.
Ammoniacal Nitrogen (N:mg/l) |  | Skelbrooke | SK06 | STL | 2009-02-10 | 0.1 | 0.1 | 11037748 |  | No Sample Type
Ammoniacal Nitrogen (N:mg/l) |  | Skelbrooke | SK06 | STL | 2009-03-10 | 0.48 | 0.48 | 11081389 |  | No Sample Type | Untestable for COD due to sample interference.
Ammoniacal Nitrogen (N:mg/l) |  | Skelbrooke | SK06 | STL | 2009-04-16 | <0.04 | 0.04 | 11144127 |  | No Sample Type | Sample filtered through a 20-25um filter prior to analysis for metals only.
Ammoniacal Nitrogen (N:mg/l) |  | Skelbrooke | SK06 | STL | 2009-07-07 | 0.62 | 0.62 | 11280770 |  | No Sample Type | Sample filtered through a 20-25um filter prior to analysis for metals only.
Ammoniacal Nitrogen (N:mg/l) |  | Skelbrooke | SK06 | WSP | 2009-09-03 | 0.095 | 0.095 | 94320 |  | No Sample Type
Ammoniacal Nitrogen (N:mg/l) |  | Skelbrooke | SK06 | WSP | 2010-01-20 | < 0.015 | 0.015 | 125750 |  | No Sample Type
Ammoniacal Nitrogen (N:mg/l) |  | Skelbrooke | SK06 | WSP | 2010-05-19 |  |  | 156998 |  | No Sample Type | Empty
Ammoniacal Nitrogen (N:mg/l) |  | Skelbrooke | SK06 | WSP | 2010-06-17 |  |  | 162390 |  | No Sample Type | Empty
Ammoniacal Nitrogen (N:mg/l) |  | Skelbrooke | SK06 | WSP | 2010-07-16 |  |  | 170267 |  | No Sample Type | Empty
Ammoniacal Nitrogen (N:mg/l) |  | Skelbrooke | SK06 | WSP | 2010-08-18 |  |  | 181328 |  | No Sample Type | Empty
Ammoniacal Nitrogen (N:mg/l) |  | Skelbrooke | SK06 | WSP | 2010-10-05 | 0.15 | 0.15 | 193879 |  | No Sample Type
Ammoniacal Nitrogen (N:mg/l) |  | Skelbrooke | SK06 | ALcontrol | 2010-11-09 | < 0.020 | 0.02 | 201343 |  | No Sample Type
Ammoniacal Nitrogen (N:mg/l) |  | Skelbrooke | SK06 | ALcontrol | 2010-12-16 | Empty |  | 210850 |  | No Sample Type | Empty
Ammoniacal Nitrogen (N:mg/l) |  | Skelbrooke | SK06 | ALcontrol | 2011-01-18 | < 0.020 | 0.02 | 214465 |  | No Sample Type
Ammoniacal Nitrogen (N:mg/l) |  | Skelbrooke | SK06 | ALcontrol | 2011-02-16 | 0.329 | 0.329 | 221136 |  | No Sample Type
Ammoniacal Nitrogen (N:mg/l) |  | Skelbrooke | SK06 | ALcontrol | 2011-03-24 | 0.0855 | 0.0855 | 226983 |  | No Sample Type
Ammoniacal Nitrogen (N:mg/l) |  | Skelbrooke | SK06 | ALcontrol | 2011-04-20 | 0.0778 | 0.0778 | 3384585 |  | No Sample Type
Ammoniacal Nitrogen (N:mg/l) |  | Skelbrooke | SK06 | ALcontrol | 2011-05-16 | 0.505 | 0.505 | 3492160 |  | No Sample Type
Ammoniacal Nitrogen (N:mg/l) |  | Skelbrooke | SK06 | ALcontrol | 2011-06-13 | Empty |  | 3684565 |  | No Sample Type | Empty
Ammoniacal Nitrogen (N:mg/l) |  | Skelbrooke | SK06 | ALcontrol | 2011-07-13 | Empty |  | 3887665 |  | No Sample Type | Empty
Ammoniacal Nitrogen (N:mg/l) |  | Skelbrooke | SK06 | ALcontrol | 2011-08-16 | Empty |  | 4139300 |  | No Sample Type | Empty
Ammoniacal Nitrogen (N:mg/l) |  | Skelbrooke | SK06 | ALcontrol | 2011-09-12 | Empty |  | 4304464 |  | No Sample Type | Empty
Ammoniacal Nitrogen (N:mg/l) |  | Skelbrooke | SK06 | ALcontrol | 2011-10-18 | Empty |  | 4551871 |  | No Sample Type | Empty
Ammoniacal Nitrogen (N:mg/l) |  | Skelbrooke | SK06 | ALcontrol | 2011-11-23 | Empty |  | 4786896 |  | No Sample Type | Empty
Ammoniacal Nitrogen (N:mg/l) |  | Skelbrooke | SK06 | DETS | 2011-12-21 | 0.89 | 0.89 | 379886 |  | No Sample Type
Ammoniacal Nitrogen (N:mg/l) |  | Skelbrooke | SK06 | ESG | 2012-05-11 | <0.01 | 0.01 |  |  | No Sample Type
Ammoniacal Nitrogen (N:mg/l) |  | Skelbrooke | SK06 | ESG | 2012-07-17 | <0.01 | 0.01 |  |  | No Sample Type
Ammoniacal Nitrogen (N:mg/l) |  | Skelbrooke | SK06 | ESG | 2012-08-08 | <0.01 | 0.01 |  |  | No Sample Type
Ammoniacal Nitrogen (N:mg/l) |  | Skelbrooke | SK06 | ESG | 2012-09-17 | 0.05 | 0.05 |  |  | No Sample Type
Ammoniacal Nitrogen (N:mg/l) |  | Skelbrooke | SK06 | ESG | 2012-10-17 | 0.01 | 0.01 |  |  | No Sample Type
Ammoniacal Nitrogen (N:mg/l) |  | Skelbrooke | SK06 | ESG | 2012-11-19 | <0.01 | 0.01 |  |  | No Sample Type
Ammoniacal Nitrogen (N:mg/l) |  | Skelbrooke | SK06 | ESG | 2012-12-18 | 0.02 | 0.02 |  |  | No Sample Type
Ammoniacal Nitrogen (N:mg/l) |  | Skelbrooke | SK06 | ESG | 2013-01-22 | <0.01 | 0.01 |  |  | No Sample Type
Ammoniacal Nitrogen (N:mg/l) |  | Skelbrooke | SK06 | ESG | 2013-02-21 | <0.01 | 0.01 |  |  | No Sample Type
Ammoniacal Nitrogen (N:mg/l) |  | Skelbrooke | SK06 | ESG | 2013-04-02 | <0.01 | 0.01 |  |  | No Sample Type
Ammoniacal Nitrogen (N:mg/l) |  | Skelbrooke | SK06 | ESG | 2013-04-17 | <0.01 | 0.01 |  |  | No Sample Type
Ammoniacal Nitrogen (N:mg/l) |  | Skelbrooke | SK06 | ESG | 2013-05-23 | <0.01 | 0.01 |  |  | No Sample Type
Ammoniacal Nitrogen (N:mg/l) |  | Skelbrooke | SK06 | ESG | 2013-06-27 | 0.01 | 0.01 |  |  | No Sample Type
Ammoniacal Nitrogen (N:mg/l) |  | Skelbrooke | SK06 | ESG | 2013-07-23 | 0.01 | 0.01 |  |  | No Sample Type
Ammoniacal Nitrogen (N:mg/l) |  | Skelbrooke | SK06 | ESG | 2013-08-22 | 0.02 | 0.02 |  |  | No Sample Type
Ammoniacal Nitrogen (N:mg/l) |  | Skelbrooke | SK06 | ESG | 2013-10-23 | 0.02 | 0.02 |  |  | No Sample Type
Ammoniacal Nitrogen (N:mg/l) |  | Skelbrooke | SK06 | ESG | 2013-11-22 | 0.03 | 0.03 |  |  | No Sample Type
Ammoniacal Nitrogen (N:mg/l) |  | Skelbrooke | SK06 | ESG | 2013-12-17 | <0.01 | 0.01 |  |  | No Sample Type
Ammoniacal Nitrogen (N:mg/l) |  | Skelbrooke | SK06 | ESG | 2014-01-08 | 0.09 | 0.09 |  |  | No Sample Type
Ammoniacal Nitrogen (N:mg/l) |  | Skelbrooke | SK06 | ESG | 2014-02-07 | 0.02 | 0.02 |  |  | No Sample Type
Ammoniacal Nitrogen (N:mg/l) |  | Skelbrooke | SK06 | ESG | 2014-03-26 | 0.05 | 0.05 |  |  | No Sample Type
Ammoniacal Nitrogen (N:mg/l) |  | Skelbrooke | SK06 | ESG | 2014-04-22 | 0.02 | 0.02 |  |  | No Sample Type
Ammoniacal Nitrogen (N:mg/l) |  | Skelbrooke | SK06 | ESG | 2014-05-07 | 0.03 | 0.03 |  |  | No Sample Type
Ammoniacal Nitrogen (N:mg/l) |  | Skelbrooke | SK06 | ESG | 2014-06-27 | 0.03 | 0.03 |  |  | No Sample Type
Ammoniacal Nitrogen (N:mg/l) |  | Skelbrooke | SK06 | ESG | 2014-07-30 | 0.04 | 0.04 |  |  | No Sample Type
Ammoniacal Nitrogen (N:mg/l) |  | Skelbrooke | SK06 | ESG | 2014-09-03 | 0.05 | 0.05 |  |  | No Sample Type
Ammoniacal Nitrogen (N:mg/l) |  | Skelbrooke | SK06 | ESG | 2014-10-21 | 0.01 | 0.01 |  |  | No Sample Type
Ammoniacal Nitrogen (N:mg/l) |  | Skelbrooke | SK06 | ESG | 2015-01-07 | <0.01 | 0.01 |  |  | No Sample Type
Ammoniacal Nitrogen (N:mg/l) |  | Skelbrooke | SK06 | ESG | 2015-04-07 | 0.02 | 0.02 |  |  | No Sample Type
Ammoniacal Nitrogen (N:mg/l) |  | Skelbrooke | SK06 | ESG | 2015-07-02 | 0.45 | 0.45 |  |  | No Sample Type
Ammoniacal Nitrogen (N:mg/l) |  | Skelbrooke | SK06 | ESG | 2016-01-19 | 0.03 | 0.03 |  |  | No Sample Type
Ammoniacal Nitrogen (N:mg/l) |  | Skelbrooke | SK06 | ESG | 2016-04-11 | 0.4 | 0.4 |  |  | No Sample Type
Ammoniacal Nitrogen (N:mg/l) |  | Skelbrooke | SK06 | ESG | 2016-07-20 | 0.4 | 0.4 |  |  | No Sample Type
Ammoniacal Nitrogen (N:mg/l) |  | Skelbrooke | SK06 | ESG | 2017-01-17 | 0.03 | 0.03 |  |  | No Sample Type
Ammoniacal Nitrogen (N:mg/l) |  | Skelbrooke | SK06 | ESG | 2017-04-20 | 0.11 | 0.11 |  |  | No Sample Type
Ammoniacal Nitrogen (N:mg/l) |  | Skelbrooke | SK06 | ESG | 2017-07-04 | 0.1 | 0.1 |  |  | No Sample Type
Ammoniacal Nitrogen (N:mg/l) |  | Skelbrooke | SK06 | ESG | 2018-01-16 | 0.1 | 0.1 |  |  | No Sample Type
Ammoniacal Nitrogen (N:mg/l) |  | Skelbrooke | SK06 | ESG | 2018-04-23 | 0.16 | 0.16 |  | EXR/261572_EX/1881627 | No Sample Type
Ammoniacal Nitrogen (N:mg/l) |  | Skelbrooke | SK06 | ESG | 2018-07-09 | 0.05 | 0.05 |  | EXR/266110_EX/1900969 | No Sample Type
Ammoniacal Nitrogen (N:mg/l) |  | Skelbrooke | SK06 | ESG | 2019-01-31 | 0.03 | 0.03 |  | EXR/277789_EX/1949985 | No Sample Type
Ammoniacal Nitrogen (N:mg/l) |  | Skelbrooke | SK06 | ESG | 2019-04-30 | 0.02 | 0.02 |  | EXR/283069_EX/1971676 | No Sample Type
Ammoniacal Nitrogen (N:mg/l) |  | Skelbrooke | SK06 | ESG | 2019-10-08 | 0.02 | 0.02 |  | EXR/292608_EX/2010530 | No Sample Type
Ammoniacal Nitrogen (N:mg/l) |  | Skelbrooke | SK06 |  | 2020-01-06 | 0.02 | 0.02
Ammoniacal Nitrogen (N:mg/l) |  | Skelbrooke | SK06 | ESG | 2020-01-06 | 0.02 | 0.02 |  | EXR/297473_EX/2030684 | No Sample Type
Ammoniacal Nitrogen (N:mg/l) |  | Skelbrooke | SK06 |  | 2020-04-08 | 0.01 | 0.01
Ammoniacal Nitrogen (N:mg/l) |  | Skelbrooke | SK06 |  | 2020-07-10 | <0.01 | 0.01
Ammoniacal Nitrogen (N:mg/l) |  | Skelbrooke | SK06 |  | 2020-10-28
Ammoniacal Nitrogen (N:mg/l) |  | Skelbrooke | SK06 |  | 2021-01-13 | <0.01 | 0.01
Ammoniacal Nitrogen (N:mg/l) |  | Skelbrooke | SK06 |  | 2021-02-16
Ammoniacal Nitrogen (N:mg/l) |  | Skelbrooke | SK06 |  | 2021-03-12
Ammoniacal Nitrogen (N:mg/l) |  | Skelbrooke | SK06 |  | 2021-04-06
Ammoniacal Nitrogen (N:mg/l) |  | Skelbrooke | SK06 |  | 2021-04-15 | 0.02 | 0.02
Ammoniacal Nitrogen (N:mg/l) |  | Skelbrooke | SK06 |  | 2021-04-15
Ammoniacal Nitrogen (N:mg/l) |  | Skelbrooke | SK06 |  | 2021-07-16 | 0.17 | 0.17
Ammoniacal Nitrogen (N:mg/l) |  | Skelbrooke | SK06 |  | 2021-10-13
Ammoniacal Nitrogen (N:mg/l) |  | Skelbrooke | SK07 | derived | 1997-05-15 | 0.5 | 0.5 |  |  | No Sample Type
Ammoniacal Nitrogen (N:mg/l) |  | Skelbrooke | SK07 | derived | 1997-08-05 | 2.4 | 2.4 |  |  | No Sample Type
Ammoniacal Nitrogen (N:mg/l) |  | Skelbrooke | SK07 | derived | 1997-11-06 | <0.3 | 0.3 |  |  | No Sample Type
Ammoniacal Nitrogen (N:mg/l) |  | Skelbrooke | SK07 | derived | 1998-02-27 | 0.6 | 0.6 |  |  | No Sample Type
Ammoniacal Nitrogen (N:mg/l) |  | Skelbrooke | SK07 | derived | 1998-05-27 | <0.3 | 0.3 |  |  | No Sample Type
Ammoniacal Nitrogen (N:mg/l) |  | Skelbrooke | SK07 | derived | 1998-08-26 | 0.4 | 0.4 |  |  | No Sample Type
Ammoniacal Nitrogen (N:mg/l) |  | Skelbrooke | SK07 | derived | 1998-11-26 | 0.6 | 0.6 |  |  | No Sample Type
Ammoniacal Nitrogen (N:mg/l) |  | Skelbrooke | SK07 | derived | 1999-02-17 | 0.9 | 0.9 |  |  | No Sample Type
Ammoniacal Nitrogen (N:mg/l) |  | Skelbrooke | SK07 | derived | 1999-05-07 | 0.4 | 0.4 |  |  | No Sample Type
Ammoniacal Nitrogen (N:mg/l) |  | Skelbrooke | SK07 | derived | 1999-08-24 | 0.7 | 0.7 |  |  | No Sample Type
Ammoniacal Nitrogen (N:mg/l) |  | Skelbrooke | SK07 | derived | 1999-11-26 | 0.6 | 0.6 |  |  | No Sample Type
Ammoniacal Nitrogen (N:mg/l) |  | Skelbrooke | SK07 | derived | 2000-02-15 | <0.3 | 0.3 |  |  | No Sample Type
Ammoniacal Nitrogen (N:mg/l) |  | Skelbrooke | SK07 | derived | 2000-05-25 | <0.3 | 0.3 |  |  | No Sample Type
Ammoniacal Nitrogen (N:mg/l) |  | Skelbrooke | SK07 | Hanson | 2000-08-25 | <0.3 | 0.3 |  |  | No Sample Type
Ammoniacal Nitrogen (N:mg/l) |  | Skelbrooke | SK07 | Hanson | 2000-11-29 | <0.3 | 0.3 |  |  | No Sample Type
Ammoniacal Nitrogen (N:mg/l) |  | Skelbrooke | SK07 | Hanson | 2001-08-22 | <0.50 | 0.5 |  |  | No Sample Type
Ammoniacal Nitrogen (N:mg/l) |  | Skelbrooke | SK07 | Hanson | 2001-11-26 | <0.50 | 0.5 |  |  | No Sample Type
Ammoniacal Nitrogen (N:mg/l) |  | Skelbrooke | SK07 | EA | 2002-02-25 | <0.50 | 0.5 |  |  | No Sample Type
Ammoniacal Nitrogen (N:mg/l) |  | Skelbrooke | SK07 | STL | 2002-06-18 | 0.7 | 0.7 |  |  | No Sample Type
Ammoniacal Nitrogen (N:mg/l) |  | Skelbrooke | SK07 | STL | 2002-07-04 | 0.4 | 0.4 |  |  | No Sample Type
Ammoniacal Nitrogen (N:mg/l) |  | Skelbrooke | SK07 | STL | 2002-07-17 | 0.5 | 0.5 | 278860 |  | No Sample Type | Sample filtered through a 20-25um filter prior to analysis, with the exception of DO.
Ammoniacal Nitrogen (N:mg/l) |  | Skelbrooke | SK07 | STL | 2002-08-14 | 0.4 | 0.4 |  |  | No Sample Type
Ammoniacal Nitrogen (N:mg/l) |  | Skelbrooke | SK07 | STL | 2002-09-25 | <0.3 | 0.3 | 341322 |  | No Sample Type | Sample filtered through a 20-25um filter prior to analysis, with the exception of DO.
Ammoniacal Nitrogen (N:mg/l) |  | Skelbrooke | SK07 | STL | 2002-10-23 | <0.3 | 0.3 | 366058 |  | No Sample Type | Sample filtered through a 20-25um filter prior to analysis.
Ammoniacal Nitrogen (N:mg/l) |  | Skelbrooke | SK07 | STL | 2002-11-18 | <0.3 | 0.3 | 700652 |  | No Sample Type
Ammoniacal Nitrogen (N:mg/l) |  | Skelbrooke | SK07 | STL | 2002-12-16 | 0.3 | 0.3 | 725152 |  | No Sample Type | Sample filtered through a 20-25um filter prior to analysis, with the exception of DO.
Ammoniacal Nitrogen (N:mg/l) |  | Skelbrooke | SK07 | STL | 2003-01-27 | <0.3 | 0.3 | 753262 |  | No Sample Type | Sample filtered through a 20-25um filter prior to analysis.
Ammoniacal Nitrogen (N:mg/l) |  | Skelbrooke | SK07 | STL | 2003-02-24 | <0.04 | 0.04 | 777805 |  | No Sample Type | Sample filtered through a 20-25um filter prior to analysis for metals only
Ammoniacal Nitrogen (N:mg/l) |  | Skelbrooke | SK07 | STL | 2003-03-24 | <0.04 | 0.04 | 803848 |  | No Sample Type
Ammoniacal Nitrogen (N:mg/l) |  | Skelbrooke | SK07 | STL | 2003-04-07 | <0.04 | 0.04 | 814240 |  | No Sample Type
Ammoniacal Nitrogen (N:mg/l) |  | Skelbrooke | SK07 | STL | 2003-05-20 | <0.04 | 0.04 | 850836 |  | No Sample Type | Sample filtered through a 20-25um filter prior to analysis for metals only
Ammoniacal Nitrogen (N:mg/l) |  | Skelbrooke | SK07 | STL | 2003-06-17 | <0.04 | 0.04 | 875071 |  | No Sample Type
Ammoniacal Nitrogen (N:mg/l) |  | Skelbrooke | SK07 | STL | 2003-07-15 | <0.04 | 0.04 | 905512 |  | No Sample Type
Ammoniacal Nitrogen (N:mg/l) |  | Skelbrooke | SK07 | STL | 2003-08-12 | 0.05 | 0.05 | 929759 |  | No Sample Type | Sample filtered through a 20-25um filter prior to analysis for metals only
Ammoniacal Nitrogen (N:mg/l) |  | Skelbrooke | SK07 | STL | 2003-09-23 | <0.04 | 0.04 | 970170 |  | No Sample Type
Ammoniacal Nitrogen (N:mg/l) |  | Skelbrooke | SK07 | STL | 2003-10-21 | <0.04 | 0.04 | 101007 |  | No Sample Type
Ammoniacal Nitrogen (N:mg/l) |  | Skelbrooke | SK07 | STL | 2003-11-18 | 0.09 | 0.09 | 125287 |  | No Sample Type | Sample filtered through a 20-25um filter prior to analysis for metals only.
Ammoniacal Nitrogen (N:mg/l) |  | Skelbrooke | SK07 | STL | 2003-12-15 | <0.04 | 0.04 | 152701 |  | No Sample Type
Ammoniacal Nitrogen (N:mg/l) |  | Skelbrooke | SK07 | STL | 2004-01-26 | <0.04 | 0.04 | 184488 |  | No Sample Type
Ammoniacal Nitrogen (N:mg/l) |  | Skelbrooke | SK07 | STL | 2004-02-24 | <0.04 | 0.04 | 210201 |  | No Sample Type | Sample filtered through a 20-25um filter prior to analysis for metals only.
Ammoniacal Nitrogen (N:mg/l) |  | Skelbrooke | SK07 | STL | 2004-03-23 | <0.04 | 0.04 | 235664 |  | No Sample Type
Ammoniacal Nitrogen (N:mg/l) |  | Skelbrooke | SK07 | STL | 2004-04-29 | <0.3 | 0.3 | 263503 |  | No Sample Type | Sample filtered through a 20-25um filter prior to analysis for metals only.
Ammoniacal Nitrogen (N:mg/l) |  | Skelbrooke | SK07 | STL | 2004-05-10 | <0.3 | 0.3 | 268843 |  | No Sample Type | Sample filtered through a 20-25um filter prior to analysis for metals only.
Ammoniacal Nitrogen (N:mg/l) |  | Skelbrooke | SK07 | STL | 2004-06-15 | <0.04 | 0.04 | 308628 |  | No Sample Type
Ammoniacal Nitrogen (N:mg/l) |  | Skelbrooke | SK07 | STL | 2004-07-12 | <0.3 | 0.3 | 332127 |  | No Sample Type
Ammoniacal Nitrogen (N:mg/l) |  | Skelbrooke | SK07 | STL | 2004-08-24 | 0.7 | 0.7 | 399402 |  | No Sample Type | Sample filtered through a 20-25um filter prior to analysis for metals only.
Ammoniacal Nitrogen (N:mg/l) |  | Skelbrooke | SK07 | STL | 2004-09-21 | <0.3 | 0.3 | 415890 |  | No Sample Type
Ammoniacal Nitrogen (N:mg/l) |  | Skelbrooke | SK07 | STL | 2004-10-26 | <0.03 | 0.03 | 474174 |  | No Sample Type
Ammoniacal Nitrogen (N:mg/l) |  | Skelbrooke | SK07 | STL | 2004-11-23 | <0.3 | 0.3 | 521045 |  | No Sample Type | Sample filtered through a 20-25um filter prior to analysis for metals only.
Ammoniacal Nitrogen (N:mg/l) |  | Skelbrooke | SK07 | STL | 2004-12-21 | <0.3 | 0.3 | 578282 |  | No Sample Type
Ammoniacal Nitrogen (N:mg/l) |  | Skelbrooke | SK07 | STL | 2005-01-18 | <0.04 | 0.04 | 593000 |  | No Sample Type
Ammoniacal Nitrogen (N:mg/l) |  | Skelbrooke | SK07 | STL | 2005-01-18 | <0.04 | 0.04 | 593000 |  | No Sample Type
Ammoniacal Nitrogen (N:mg/l) |  | Skelbrooke | SK07 | STL | 2005-02-15 | <0.04 | 0.04 | 617434 |  | No Sample Type | Sample filtered through a 20-25um filter prior to analysis for metals only.
Ammoniacal Nitrogen (N:mg/l) |  | Skelbrooke | SK07 | STL | 2005-02-15 | <0.04 | 0.04 | 617434 |  | No Sample Type | Sample filtered through a 20-25um filter prior to analysis for metals only.
Ammoniacal Nitrogen (N:mg/l) |  | Skelbrooke | SK07 | STL | 2005-03-16 | <0.04 | 0.04 | 643624 |  | No Sample Type
Ammoniacal Nitrogen (N:mg/l) |  | Skelbrooke | SK07 | STL | 2005-03-16 | <0.04 | 0.04 | 643624 |  | No Sample Type
Ammoniacal Nitrogen (N:mg/l) |  | Skelbrooke | SK07 | STL | 2005-04-18 | 0.04 | 0.04 | 669703 |  | No Sample Type
Ammoniacal Nitrogen (N:mg/l) |  | Skelbrooke | SK07 | STL | 2005-04-18 | 0.04 | 0.04 | 669703 |  | No Sample Type
Ammoniacal Nitrogen (N:mg/l) |  | Skelbrooke | SK07 | STL | 2005-05-16 | <0.04 | 0.04 | 697137 |  | No Sample Type | Sample filtered through a 20-25um filter prior to analysis for metals only.
Ammoniacal Nitrogen (N:mg/l) |  | Skelbrooke | SK07 | STL | 2005-05-16 | <0.04 | 0.04 | 697137 |  | No Sample Type | Sample filtered through a 20-25um filter prior to analysis for metals only.
Ammoniacal Nitrogen (N:mg/l) |  | Skelbrooke | SK07 | STL | 2005-06-27 | <0.04 | 0.04 | 735408 |  | No Sample Type
Ammoniacal Nitrogen (N:mg/l) |  | Skelbrooke | SK07 | STL | 2005-06-27 | <0.04 | 0.04 | 735408 |  | No Sample Type
Ammoniacal Nitrogen (N:mg/l) |  | Skelbrooke | SK07 | STL | 2005-07-12 | <0.04 | 0.04 | 748075 |  | No Sample Type
Ammoniacal Nitrogen (N:mg/l) |  | Skelbrooke | SK07 | STL | 2005-08-22 | <0.04 | 0.04 | 788935 |  | No Sample Type | Sample filtered through a 20-25um filter prior to analysis for metals only.
Ammoniacal Nitrogen (N:mg/l) |  | Skelbrooke | SK07 | STL | 2005-09-12 | <0.04 | 0.04 | 808200 |  | No Sample Type
Ammoniacal Nitrogen (N:mg/l) |  | Skelbrooke | SK07 | STL | 2005-10-10 | <0.04 | 0.04 | 121257 |  | No Sample Type
Ammoniacal Nitrogen (N:mg/l) |  | Skelbrooke | SK07 | STL | 2005-11-14 | <0.04 | 0.04 | 163048 |  | No Sample Type | Sample filtered through a 20-25um filter prior to analysis for metals only.
Ammoniacal Nitrogen (N:mg/l) |  | Skelbrooke | SK07 | STL | 2005-12-12 | <0.04 | 0.04 | 199794 |  | No Sample Type
Ammoniacal Nitrogen (N:mg/l) |  | Skelbrooke | SK07 | STL | 2006-01-16 | <0.04 | 0.04 | 233697 |  | No Sample Type
Ammoniacal Nitrogen (N:mg/l) |  | Skelbrooke | SK07 | STL | 2006-02-14 | <0.04 | 0.04 | 272350 |  | No Sample Type | Sample filtered through a 20-25um filter prior to analysis for metals only.
Ammoniacal Nitrogen (N:mg/l) |  | Skelbrooke | SK07 | STL | 2006-03-14 | <0.04 | 0.04 | 310971 |  | No Sample Type | Unable to analyse for COD due to interference
Ammoniacal Nitrogen (N:mg/l) |  | Skelbrooke | SK07 | STL | 2006-04-10 | <0.04 | 0.04 | 351430 |  | No Sample Type
Ammoniacal Nitrogen (N:mg/l) |  | Skelbrooke | SK07 | STL | 2006-05-09 | 0.06 | 0.06 | 389490 |  | No Sample Type | Sample filtered through a 20-25um filter prior to analysis for metals only.
Ammoniacal Nitrogen (N:mg/l) |  | Skelbrooke | SK07 | STL | 2006-06-05 | <0.04 | 0.04 | 430972 |  | No Sample Type
Ammoniacal Nitrogen (N:mg/l) |  | Skelbrooke | SK07 | STL | 2006-07-19 | 0.04 | 0.04 | 503509 |  | No Sample Type
Ammoniacal Nitrogen (N:mg/l) |  | Skelbrooke | SK07 | STL | 2006-08-14 | <0.04 | 0.04 | 623511 |  | No Sample Type | Sample filtered through a 20-25um filter prior to analysis for metals only.
Ammoniacal Nitrogen (N:mg/l) |  | Skelbrooke | SK07 | STL | 2006-09-11 | <0.04 | 0.04 | 666348 |  | No Sample Type
Ammoniacal Nitrogen (N:mg/l) |  | Skelbrooke | SK07 | STL | 2006-10-09 | 0.14 | 0.14 | 711957 |  | No Sample Type
Ammoniacal Nitrogen (N:mg/l) |  | Skelbrooke | SK07 | STL | 2006-11-20 | 0.1 | 0.1 | 775758 |  | No Sample Type | Sample filtered through a 20-25um filter prior to analysis for metals only.
Ammoniacal Nitrogen (N:mg/l) |  | Skelbrooke | SK07 | STL | 2006-12-11 | 0.07 | 0.07 | 811765 |  | No Sample Type
Ammoniacal Nitrogen (N:mg/l) |  | Skelbrooke | SK07 | STL | 2007-01-15 | 0.06 | 0.06 | 849588 |  | No Sample Type
Ammoniacal Nitrogen (N:mg/l) |  | Skelbrooke | SK07 | STL | 2007-02-12 | 0.24 | 0.24 | 893230 |  | No Sample Type | Sample filtered through a 20-25um filter prior to analysis for metals only.
Ammoniacal Nitrogen (N:mg/l) |  | Skelbrooke | SK07 | STL | 2007-03-26 | 0.07 | 0.07 | 963954 |  | No Sample Type
Ammoniacal Nitrogen (N:mg/l) |  | Skelbrooke | SK07 | STL | 2007-04-24 | 0.05 | 0.05 | 322825 |  | No Sample Type | Sample filtered through a 20-25um filter prior to analysis for metals only.
Ammoniacal Nitrogen (N:mg/l) |  | Skelbrooke | SK07 | STL | 2007-05-23 | 0.05 | 0.05 | 367072 |  | No Sample Type
Ammoniacal Nitrogen (N:mg/l) |  | Skelbrooke | SK07 | STL | 2007-06-26 | 0.12 | 0.12 | 10043091 |  | No Sample Type
Ammoniacal Nitrogen (N:mg/l) |  | Skelbrooke | SK07 | STL | 2007-07-25 | <0.04 | 0.04 | 10092248 |  | No Sample Type | Sample filtered through a 20-25um filter prior to analysis for metals only.
Ammoniacal Nitrogen (N:mg/l) |  | Skelbrooke | SK07 | STL | 2007-08-14 | 0.13 | 0.13 | 10122848 |  | No Sample Type
Ammoniacal Nitrogen (N:mg/l) |  | Skelbrooke | SK07 | STL | 2007-09-26 | <0.04 | 0.04 | 10190483 |  | No Sample Type
Ammoniacal Nitrogen (N:mg/l) |  | Skelbrooke | SK07 | STL | 2007-10-30 | <0.04 | 0.04 | 10250462 |  | No Sample Type | Sample filtered through a 20-25um filter prior to analysis for metals only.
Ammoniacal Nitrogen (N:mg/l) |  | Skelbrooke | SK07 | STL | 2007-11-16 | <0.04 | 0.04 | 10280994 |  | No Sample Type
Ammoniacal Nitrogen (N:mg/l) |  | Skelbrooke | SK07 | STL | 2007-12-12 | 0.05 | 0.05 | 10326557 |  | No Sample Type
Ammoniacal Nitrogen (N:mg/l) |  | Skelbrooke | SK07 | STL | 2008-01-10 | 0.07 | 0.07 | 10362547 |  | No Sample Type | Sample filtered through a 20-25um filter prior to analysis for metals only.
Ammoniacal Nitrogen (N:mg/l) |  | Skelbrooke | SK07 | STL | 2008-02-08 | 0.04 | 0.04 | 10407965 |  | No Sample Type
Ammoniacal Nitrogen (N:mg/l) |  | Skelbrooke | SK07 | STL | 2008-03-20 | 0.06 | 0.06 | 10484062 |  | No Sample Type
Ammoniacal Nitrogen (N:mg/l) |  | Skelbrooke | SK07 | STL | 2008-04-18 | 0.11 | 0.11 | 10531508 |  | No Sample Type | Sample filtered through a 20-25um filter prior to analysis for metals only.
Ammoniacal Nitrogen (N:mg/l) |  | Skelbrooke | SK07 | STL | 2008-05-14 | <0.04 | 0.04 | 10573068 |  | No Sample Type
Ammoniacal Nitrogen (N:mg/l) |  | Skelbrooke | SK07 | STL | 2008-06-18 | <0.04 | 0.04 | 10631976 |  | No Sample Type
Ammoniacal Nitrogen (N:mg/l) |  | Skelbrooke | SK07 | STL | 2008-07-03 | <0.04 | 0.04 | 10665016 |  | No Sample Type | Sample filtered through a 20-25um filter prior to analysis for metals only.
Ammoniacal Nitrogen (N:mg/l) |  | Skelbrooke | SK07 | STL | 2008-08-15 | 0.16 | 0.16 | 10727073 |  | No Sample Type
Ammoniacal Nitrogen (N:mg/l) |  | Skelbrooke | SK07 | STL | 2008-09-10 | <0.04 | 0.04 | 10785966 |  | No Sample Type
Ammoniacal Nitrogen (N:mg/l) |  | Skelbrooke | SK07 | STL | 2008-10-20 | 0.05 | 0.05 | 10872059 |  | No Sample Type | Sample filtered through a 20-25um filter prior to analysis for metals only.
Ammoniacal Nitrogen (N:mg/l) |  | Skelbrooke | SK07 | STL | 2008-11-17 | <0.04 | 0.04 | 10917060 |  | No Sample Type
Ammoniacal Nitrogen (N:mg/l) |  | Skelbrooke | SK07 | STL | 2008-12-15 | <0.04 | 0.04 | 10963304 |  | No Sample Type | No Dissolved Oxygen result due to stopper jammed in bottle
Ammoniacal Nitrogen (N:mg/l) |  | Skelbrooke | SK07 | STL | 2009-01-13 | <0.04 | 0.04 | 10995291 |  | No Sample Type | Sample filtered through a 20-25um filter prior to analysis for metals only.
Ammoniacal Nitrogen (N:mg/l) |  | Skelbrooke | SK07 | STL | 2009-02-10 | 0.04 | 0.04 | 11037749 |  | No Sample Type
Ammoniacal Nitrogen (N:mg/l) |  | Skelbrooke | SK07 | STL | 2009-03-10 | <0.04 | 0.04 | 11081390 |  | No Sample Type
Ammoniacal Nitrogen (N:mg/l) |  | Skelbrooke | SK07 | STL | 2009-04-16 | <0.04 | 0.04 | 11144128 |  | No Sample Type | Sample filtered through a 20-25um filter prior to analysis for metals only.
Ammoniacal Nitrogen (N:mg/l) |  | Skelbrooke | SK07 | STL | 2009-05-12 | <0.04 | 0.04 | 11186390 |  | No Sample Type
Ammoniacal Nitrogen (N:mg/l) |  | Skelbrooke | SK07 | STL | 2009-06-09 | <0.04 | 0.04 | 11234681 |  | No Sample Type
Ammoniacal Nitrogen (N:mg/l) |  | Skelbrooke | SK07 | STL | 2009-07-07 | 0.36 | 0.36 | 11280771 |  | No Sample Type | Sample filtered through a 20-25um filter prior to analysis for metals only.
Ammoniacal Nitrogen (N:mg/l) |  | Skelbrooke | SK07 | STL | 2009-08-03 | <0.04 | 0.04 | 11325963 |  | No Sample Type
Ammoniacal Nitrogen (N:mg/l) |  | Skelbrooke | SK07 | WSP | 2009-09-03 | < 0.015 | 0.015 | 94321 |  | No Sample Type
Ammoniacal Nitrogen (N:mg/l) |  | Skelbrooke | SK07 | WSP | 2009-10-01 | 0.6 | 0.6 | 99658 |  | No Sample Type
Ammoniacal Nitrogen (N:mg/l) |  | Skelbrooke | SK07 | WSP | 2009-11-13 | < 0.015 | 0.015 | 111724 |  | No Sample Type
Ammoniacal Nitrogen (N:mg/l) |  | Skelbrooke | SK07 | WSP | 2009-12-16 | 0.038 | 0.038 | 118269 |  | No Sample Type
Ammoniacal Nitrogen (N:mg/l) |  | Skelbrooke | SK07 | WSP | 2010-01-20 | < 0.015 | 0.015 | 125751 |  | No Sample Type
Ammoniacal Nitrogen (N:mg/l) |  | Skelbrooke | SK07 | WSP | 2010-02-17 | 0.031 | 0.031 | 131762 |  | No Sample Type
Ammoniacal Nitrogen (N:mg/l) |  | Skelbrooke | SK07 | WSP | 2010-03-17 | < 0.020 | 0.02 | 140511 |  | No Sample Type
Ammoniacal Nitrogen (N:mg/l) |  | Skelbrooke | SK07 | WSP | 2010-04-20 | < 0.020 | 0.02 | 148574 |  | No Sample Type
Ammoniacal Nitrogen (N:mg/l) |  | Skelbrooke | SK07 | WSP | 2010-05-19 | 0.024 | 0.024 | 156999 |  | No Sample Type
Ammoniacal Nitrogen (N:mg/l) |  | Skelbrooke | SK07 | WSP | 2010-06-17 | 0.11 | 0.11 | 162391 |  | No Sample Type
Ammoniacal Nitrogen (N:mg/l) |  | Skelbrooke | SK07 | WSP | 2010-07-16 | < 0.020 | 0.02 | 170268 |  | No Sample Type
Ammoniacal Nitrogen (N:mg/l) |  | Skelbrooke | SK07 | WSP | 2010-08-18 | 0.034 | 0.034 | 181329 |  | No Sample Type
Ammoniacal Nitrogen (N:mg/l) |  | Skelbrooke | SK07 | WSP | 2010-09-20 | < 0.020 | 0.02 | 189023 |  | No Sample Type
Ammoniacal Nitrogen (N:mg/l) |  | Skelbrooke | SK07 | WSP | 2010-10-05 | 0.8 | 0.8 | 193880 |  | No Sample Type
Ammoniacal Nitrogen (N:mg/l) |  | Skelbrooke | SK07 | ALcontrol | 2010-11-09 | < 0.020 | 0.02 | 201344 |  | No Sample Type
Ammoniacal Nitrogen (N:mg/l) |  | Skelbrooke | SK07 | ALcontrol | 2010-12-16 | < 0.020 | 0.02 | 210851 |  | No Sample Type | Unable to process BOD after 17/12/10.
Ammoniacal Nitrogen (N:mg/l) |  | Skelbrooke | SK07 | ALcontrol | 2011-01-18 | < 0.020 | 0.02 | 214466 |  | No Sample Type
Ammoniacal Nitrogen (N:mg/l) |  | Skelbrooke | SK07 | ALcontrol | 2011-02-17 | 0.233 | 0.233 | 221137 |  | No Sample Type
Ammoniacal Nitrogen (N:mg/l) |  | Skelbrooke | SK07 | ALcontrol | 2011-03-24 | 0.0693 | 0.0693 | 226984 |  | No Sample Type
Ammoniacal Nitrogen (N:mg/l) |  | Skelbrooke | SK07 | ALcontrol | 2011-04-20 | 0.11 | 0.11 | 3384586 |  | No Sample Type
Ammoniacal Nitrogen (N:mg/l) |  | Skelbrooke | SK07 | ALcontrol | 2011-05-16 | 0.0451 | 0.0451 | 3492162 |  | No Sample Type
Ammoniacal Nitrogen (N:mg/l) |  | Skelbrooke | SK07 | ALcontrol | 2011-06-13 | 0.252 | 0.252 | 3684567 |  | No Sample Type
Ammoniacal Nitrogen (N:mg/l) |  | Skelbrooke | SK07 | ALcontrol | 2011-07-12 | 0.155 | 0.155 | 3887666 |  | No Sample Type
Ammoniacal Nitrogen (N:mg/l) |  | Skelbrooke | SK07 | ALcontrol | 2011-08-16 | 0.0725 | 0.0725 | 4139301 |  | No Sample Type
Ammoniacal Nitrogen (N:mg/l) |  | Skelbrooke | SK07 | ALcontrol | 2011-09-12 | 0.104 | 0.104 | 4304465 |  | No Sample Type
Ammoniacal Nitrogen (N:mg/l) |  | Skelbrooke | SK07 | ALcontrol | 2011-10-18 | 0.0976 | 0.0976 | 4551872 |  | No Sample Type
Ammoniacal Nitrogen (N:mg/l) |  | Skelbrooke | SK07 | ALcontrol | 2011-11-23 | 0.268 | 0.268 | 4786897 |  | No Sample Type
Ammoniacal Nitrogen (N:mg/l) |  | Skelbrooke | SK07 | DETS | 2011-12-21 | < 0.40 | 0.4 | 379887 |  | No Sample Type
Ammoniacal Nitrogen (N:mg/l) |  | Skelbrooke | SK07 | DETS | 2012-01-17 | 0.068 | 0.068 | 384526 |  | No Sample Type
Ammoniacal Nitrogen (N:mg/l) |  | Skelbrooke | SK07 | ESG | 2012-02-29 | <0.01 | 0.01 |  |  | No Sample Type
Ammoniacal Nitrogen (N:mg/l) |  | Skelbrooke | SK07 | ESG | 2012-03-19 | <0.01 | 0.01 |  |  | No Sample Type
Ammoniacal Nitrogen (N:mg/l) |  | Skelbrooke | SK07 | ESG | 2012-04-16 | <0.01 | 0.01 |  |  | No Sample Type
Ammoniacal Nitrogen (N:mg/l) |  | Skelbrooke | SK07 | ESG | 2012-05-11 | 0.18 | 0.18 |  |  | No Sample Type
Ammoniacal Nitrogen (N:mg/l) |  | Skelbrooke | SK07 | ESG | 2012-06-27 | <0.01 | 0.01 |  |  | No Sample Type
Ammoniacal Nitrogen (N:mg/l) |  | Skelbrooke | SK07 | ESG | 2012-07-17 | <0.01 | 0.01 |  |  | No Sample Type
Ammoniacal Nitrogen (N:mg/l) |  | Skelbrooke | SK07 | ESG | 2012-08-08 | <0.01 | 0.01 |  |  | No Sample Type
Ammoniacal Nitrogen (N:mg/l) |  | Skelbrooke | SK07 | ESG | 2012-09-17 | 0.01 | 0.01 |  |  | No Sample Type
Ammoniacal Nitrogen (N:mg/l) |  | Skelbrooke | SK07 | ESG | 2012-10-17 | <0.01 | 0.01 |  |  | No Sample Type
Ammoniacal Nitrogen (N:mg/l) |  | Skelbrooke | SK07 | ESG | 2012-11-19 | <0.01 | 0.01 |  |  | No Sample Type
Ammoniacal Nitrogen (N:mg/l) |  | Skelbrooke | SK07 | ESG | 2012-12-18 | <0.01 | 0.01 |  |  | No Sample Type
Ammoniacal Nitrogen (N:mg/l) |  | Skelbrooke | SK07 | ESG | 2013-01-22 | <0.01 | 0.01 |  |  | No Sample Type
Ammoniacal Nitrogen (N:mg/l) |  | Skelbrooke | SK07 | ESG | 2013-02-21 | <0.01 | 0.01 |  |  | No Sample Type
Ammoniacal Nitrogen (N:mg/l) |  | Skelbrooke | SK07 | ESG | 2013-04-02 | <0.01 | 0.01 |  |  | No Sample Type
Ammoniacal Nitrogen (N:mg/l) |  | Skelbrooke | SK07 | ESG | 2013-04-17 | <0.01 | 0.01 |  |  | No Sample Type
Ammoniacal Nitrogen (N:mg/l) |  | Skelbrooke | SK07 | ESG | 2013-05-23 | <0.01 | 0.01 |  |  | No Sample Type
Ammoniacal Nitrogen (N:mg/l) |  | Skelbrooke | SK07 | ESG | 2013-06-27 | 0.01 | 0.01 |  |  | No Sample Type
Ammoniacal Nitrogen (N:mg/l) |  | Skelbrooke | SK07 | ESG | 2013-07-23 | <0.01 | 0.01 |  |  | No Sample Type
Ammoniacal Nitrogen (N:mg/l) |  | Skelbrooke | SK07 | ESG | 2013-08-22 | 0.02 | 0.02 |  |  | No Sample Type
Ammoniacal Nitrogen (N:mg/l) |  | Skelbrooke | SK07 | ESG | 2013-09-25 | 0.01 | 0.01 |  |  | No Sample Type
Ammoniacal Nitrogen (N:mg/l) |  | Skelbrooke | SK07 | ESG | 2013-10-23 | 0.02 | 0.02 |  |  | No Sample Type
Ammoniacal Nitrogen (N:mg/l) |  | Skelbrooke | SK07 | ESG | 2013-11-22 | 0.02 | 0.02 |  |  | No Sample Type
Ammoniacal Nitrogen (N:mg/l) |  | Skelbrooke | SK07 | ESG | 2013-12-17 | <0.01 | 0.01 |  |  | No Sample Type
Ammoniacal Nitrogen (N:mg/l) |  | Skelbrooke | SK07 | ESG | 2014-01-08 | 0.04 | 0.04 |  |  | No Sample Type
Ammoniacal Nitrogen (N:mg/l) |  | Skelbrooke | SK07 | ESG | 2014-02-07 | 0.01 | 0.01 |  |  | No Sample Type
Ammoniacal Nitrogen (N:mg/l) |  | Skelbrooke | SK07 | ESG | 2014-03-26 | 0.05 | 0.05 |  |  | No Sample Type
Ammoniacal Nitrogen (N:mg/l) |  | Skelbrooke | SK07 | ESG | 2014-04-22 | 0.01 | 0.01 |  |  | No Sample Type
Ammoniacal Nitrogen (N:mg/l) |  | Skelbrooke | SK07 | ESG | 2014-05-07 | 0.03 | 0.03 |  |  | No Sample Type
Ammoniacal Nitrogen (N:mg/l) |  | Skelbrooke | SK07 | ESG | 2014-06-27 | 0.02 | 0.02 |  |  | No Sample Type
Ammoniacal Nitrogen (N:mg/l) |  | Skelbrooke | SK07 | ESG | 2014-07-30 | 0.01 | 0.01 |  |  | No Sample Type
Ammoniacal Nitrogen (N:mg/l) |  | Skelbrooke | SK07 | ESG | 2014-08-28 | 0.11 | 0.11 |  |  | No Sample Type
Ammoniacal Nitrogen (N:mg/l) |  | Skelbrooke | SK07 | ESG | 2014-09-03 | 0.03 | 0.03 |  |  | No Sample Type
Ammoniacal Nitrogen (N:mg/l) |  | Skelbrooke | SK07 | ESG | 2014-10-21 | 0.02 | 0.02 |  |  | No Sample Type
Ammoniacal Nitrogen (N:mg/l) |  | Skelbrooke | SK07 | ESG | 2015-01-07 | 0.03 | 0.03 |  |  | No Sample Type
Ammoniacal Nitrogen (N:mg/l) |  | Skelbrooke | SK07 | ESG | 2015-04-07 | 0.01 | 0.01 |  |  | No Sample Type
Ammoniacal Nitrogen (N:mg/l) |  | Skelbrooke | SK07 | ESG | 2015-07-02 | 0.03 | 0.03 |  |  | No Sample Type
Ammoniacal Nitrogen (N:mg/l) |  | Skelbrooke | SK07 | ESG | 2015-10-06 | 0.04 | 0.04 |  |  | No Sample Type
Ammoniacal Nitrogen (N:mg/l) |  | Skelbrooke | SK07 | ESG | 2016-01-19 | 0.03 | 0.03 |  |  | No Sample Type
Ammoniacal Nitrogen (N:mg/l) |  | Skelbrooke | SK07 | ESG | 2016-04-11 | 0.02 | 0.02 |  |  | No Sample Type
Ammoniacal Nitrogen (N:mg/l) |  | Skelbrooke | SK07 | ESG | 2016-07-20 | 0.02 | 0.02 |  |  | No Sample Type
Ammoniacal Nitrogen (N:mg/l) |  | Skelbrooke | SK07 | ESG | 2016-10-03 | 0.03 | 0.03 |  |  | No Sample Type
Ammoniacal Nitrogen (N:mg/l) |  | Skelbrooke | SK07 | ESG | 2017-01-17 | <0.01 | 0.01 |  |  | No Sample Type
Ammoniacal Nitrogen (N:mg/l) |  | Skelbrooke | SK07 | ESG | 2017-04-20 | 0.02 | 0.02 |  |  | No Sample Type
Ammoniacal Nitrogen (N:mg/l) |  | Skelbrooke | SK07 | ESG | 2017-07-04 | <0.01 | 0.01 |  |  | No Sample Type
Ammoniacal Nitrogen (N:mg/l) |  | Skelbrooke | SK07 | ESG | 2017-10-03 | 0.01 | 0.01 |  |  | No Sample Type
Ammoniacal Nitrogen (N:mg/l) |  | Skelbrooke | SK07 | ESG | 2018-01-16 | <0.01 | 0.01 |  |  | No Sample Type
Ammoniacal Nitrogen (N:mg/l) |  | Skelbrooke | SK07 | ESG | 2018-04-23 | 0.07 | 0.07 |  | EXR/261572_EX/1881628 | No Sample Type
Ammoniacal Nitrogen (N:mg/l) |  | Skelbrooke | SK07 | ESG | 2018-07-09 | 0.04 | 0.04 |  | EXR/266110_EX/1900970 | No Sample Type
Ammoniacal Nitrogen (N:mg/l) |  | Skelbrooke | SK07 | ESG | 2018-10-17 | 0.06 | 0.06 |  | EXR/271933_EX/1925247 | No Sample Type
Ammoniacal Nitrogen (N:mg/l) |  | Skelbrooke | SK07 | ESG | 2019-01-31 | 0.01 | 0.01 |  | EXR/277789_EX/1949986 | No Sample Type
Ammoniacal Nitrogen (N:mg/l) |  | Skelbrooke | SK07 | ESG | 2019-04-16 | 0.01 | 0.01 |  | EXR/282535_EX/1969313 | No Sample Type
Ammoniacal Nitrogen (N:mg/l) |  | Skelbrooke | SK07 | ESG | 2019-08-05 | 0.03 | 0.03 |  | EXR/288621_EX/1994233 | No Sample Type
Ammoniacal Nitrogen (N:mg/l) |  | Skelbrooke | SK07 | ESG | 2019-10-08 | 0.02 | 0.02 |  | EXR/292608_EX/2010531 | No Sample Type
Ammoniacal Nitrogen (N:mg/l) |  | Skelbrooke | SK07 |  | 2020-01-06 | 0.02 | 0.02
Ammoniacal Nitrogen (N:mg/l) |  | Skelbrooke | SK07 | ESG | 2020-01-06 | 0.02 | 0.02 |  | EXR/297473_EX/2030685 | No Sample Type
Ammoniacal Nitrogen (N:mg/l) |  | Skelbrooke | SK07 |  | 2020-04-08 | <0.01 | 0.01
Ammoniacal Nitrogen (N:mg/l) |  | Skelbrooke | SK07 |  | 2020-07-10 | 0.01 | 0.01
Ammoniacal Nitrogen (N:mg/l) |  | Skelbrooke | SK07 |  | 2020-10-30
Ammoniacal Nitrogen (N:mg/l) |  | Skelbrooke | SK07 |  | 2020-10-30 | 0.01 | 0.01
Ammoniacal Nitrogen (N:mg/l) |  | Skelbrooke | SK07 |  | 2021-01-13 | <0.01 | 0.01
Ammoniacal Nitrogen (N:mg/l) |  | Skelbrooke | SK07 |  | 2021-04-15 | <0.01 | 0.01
Ammoniacal Nitrogen (N:mg/l) |  | Skelbrooke | SK07 |  | 2021-04-15
Ammoniacal Nitrogen (N:mg/l) |  | Skelbrooke | SK07 |  | 2021-07-16 | <0.01 | 0.01
Ammoniacal Nitrogen (N:mg/l) |  | Skelbrooke | SK07 |  | 2021-10-13 | <0.01 | 0.01
Ammoniacal Nitrogen (N:mg/l) |  | Skelbrooke | SK08 | derived | 1997-05-15 | 0.4 | 0.4 |  |  | No Sample Type
Ammoniacal Nitrogen (N:mg/l) |  | Skelbrooke | SK08 | derived | 1997-08-05 | 0.8 | 0.8 |  |  | No Sample Type
Ammoniacal Nitrogen (N:mg/l) |  | Skelbrooke | SK08 | derived | 1997-11-06 | <0.3 | 0.3 |  |  | No Sample Type
Ammoniacal Nitrogen (N:mg/l) |  | Skelbrooke | SK08 | derived | 1998-02-27 | 0.6 | 0.6 |  |  | No Sample Type
Ammoniacal Nitrogen (N:mg/l) |  | Skelbrooke | SK08 | derived | 1998-05-27 | <0.3 | 0.3 |  |  | No Sample Type
Ammoniacal Nitrogen (N:mg/l) |  | Skelbrooke | SK08 | derived | 1998-08-26 | <0.3 | 0.3 |  |  | No Sample Type
Ammoniacal Nitrogen (N:mg/l) |  | Skelbrooke | SK08 | derived | 1998-11-26 | 1.2 | 1.2 |  |  | No Sample Type
Ammoniacal Nitrogen (N:mg/l) |  | Skelbrooke | SK08 | STL | 2003-05-20 | <0.04 | 0.04 | 850837 |  | No Sample Type | Sample filtered through a 20-25um filter prior to analysis for metals only
Ammoniacal Nitrogen (N:mg/l) |  | Skelbrooke | SK08 | STL | 2003-06-17 | 0.05 | 0.05 | 875072 |  | No Sample Type
Ammoniacal Nitrogen (N:mg/l) |  | Skelbrooke | SK08 | STL | 2003-07-15 | <0.04 | 0.04 | 905513 |  | No Sample Type
Ammoniacal Nitrogen (N:mg/l) |  | Skelbrooke | SK08 | STL | 2003-08-12 | 0.1 | 0.1 | 929760 |  | No Sample Type | Sample filtered through a 20-25um filter prior to analysis for metals only
Ammoniacal Nitrogen (N:mg/l) |  | Skelbrooke | SK08 | STL | 2003-09-23 | <0.04 | 0.04 | 970171 |  | No Sample Type
Ammoniacal Nitrogen (N:mg/l) |  | Skelbrooke | SK08 | STL | 2003-10-21 | <0.04 | 0.04 | 101008 |  | No Sample Type
Ammoniacal Nitrogen (N:mg/l) |  | Skelbrooke | SK08 | STL | 2003-11-18 | 0.13 | 0.13 | 125288 |  | No Sample Type | Sample filtered through a 20-25um filter prior to analysis for metals only.
Ammoniacal Nitrogen (N:mg/l) |  | Skelbrooke | SK08 | STL | 2003-12-15 | <0.04 | 0.04 | 152702 |  | No Sample Type
Ammoniacal Nitrogen (N:mg/l) |  | Skelbrooke | SK08 | STL | 2004-01-26 | <0.04 | 0.04 | 184489 |  | No Sample Type
Ammoniacal Nitrogen (N:mg/l) |  | Skelbrooke | SK08 | STL | 2004-02-24 | <0.04 | 0.04 | 210202 |  | No Sample Type | Sample filtered through a 20-25um filter prior to analysis for metals only.
Ammoniacal Nitrogen (N:mg/l) |  | Skelbrooke | SK08 | STL | 2004-03-23 | <0.04 | 0.04 | 235665 |  | No Sample Type
Ammoniacal Nitrogen (N:mg/l) |  | Skelbrooke | SK08 | STL | 2004-04-29 | <0.3 | 0.3 | 263504 |  | No Sample Type | Sample filtered through a 20-25um filter prior to analysis for metals only.
Ammoniacal Nitrogen (N:mg/l) |  | Skelbrooke | SK08 | STL | 2004-05-10 | <0.3 | 0.3 | 268844 |  | No Sample Type | Sample filtered through a 20-25um filter prior to analysis for metals only.
Ammoniacal Nitrogen (N:mg/l) |  | Skelbrooke | SK08 | STL | 2004-06-15 | <0.04 | 0.04 | 308629 |  | No Sample Type
Ammoniacal Nitrogen (N:mg/l) |  | Skelbrooke | SK08 | STL | 2004-07-12 | <0.3 | 0.3 | 332128 |  | No Sample Type
Ammoniacal Nitrogen (N:mg/l) |  | Skelbrooke | SK08 | STL | 2004-08-24 | 0.5 | 0.5 | 399403 |  | No Sample Type | Sample filtered through a 20-25um filter prior to analysis for metals only.
Ammoniacal Nitrogen (N:mg/l) |  | Skelbrooke | SK08 | STL | 2004-09-21 | <0.3 | 0.3 | 415891 |  | No Sample Type
Ammoniacal Nitrogen (N:mg/l) |  | Skelbrooke | SK08 | STL | 2004-10-26 | <0.3 | 0.3 | 474175 |  | No Sample Type
Ammoniacal Nitrogen (N:mg/l) |  | Skelbrooke | SK08 | STL | 2004-11-23 | <0.3 | 0.3 | 521046 |  | No Sample Type | Sample filtered through a 20-25um filter prior to analysis for metals only.
Ammoniacal Nitrogen (N:mg/l) |  | Skelbrooke | SK08 | STL | 2004-12-21 | <0.3 | 0.3 | 578283 |  | No Sample Type
Ammoniacal Nitrogen (N:mg/l) |  | Skelbrooke | SK08 | STL | 2005-01-18 | <0.04 | 0.04 | 593001 |  | No Sample Type
Ammoniacal Nitrogen (N:mg/l) |  | Skelbrooke | SK08 | STL | 2005-01-18 | <0.04 | 0.04 | 593001 |  | No Sample Type
Ammoniacal Nitrogen (N:mg/l) |  | Skelbrooke | SK08 | STL | 2005-02-15 | <0.04 | 0.04 | 617435 |  | No Sample Type | Sample filtered through a 20-25um filter prior to analysis for metals only.
Ammoniacal Nitrogen (N:mg/l) |  | Skelbrooke | SK08 | STL | 2005-02-15 | <0.04 | 0.04 | 617435 |  | No Sample Type | Sample filtered through a 20-25um filter prior to analysis for metals only.
Ammoniacal Nitrogen (N:mg/l) |  | Skelbrooke | SK08 | STL | 2005-03-16 | <0.04 | 0.04 | 643625 |  | No Sample Type
Ammoniacal Nitrogen (N:mg/l) |  | Skelbrooke | SK08 | STL | 2005-03-16 | <0.04 | 0.04 | 643625 |  | No Sample Type
Ammoniacal Nitrogen (N:mg/l) |  | Skelbrooke | SK08 | STL | 2005-04-18 | <0.04 | 0.04 | 669704 |  | No Sample Type
Ammoniacal Nitrogen (N:mg/l) |  | Skelbrooke | SK08 | STL | 2005-04-18 | <0.04 | 0.04 | 669704 |  | No Sample Type
Ammoniacal Nitrogen (N:mg/l) |  | Skelbrooke | SK08 | STL | 2005-05-16 | <0.04 | 0.04 | 697138 |  | No Sample Type | Sample filtered through a 20-25um filter prior to analysis for metals only.
Ammoniacal Nitrogen (N:mg/l) |  | Skelbrooke | SK08 | STL | 2005-05-16 | <0.04 | 0.04 | 697138 |  | No Sample Type | Sample filtered through a 20-25um filter prior to analysis for metals only.
Ammoniacal Nitrogen (N:mg/l) |  | Skelbrooke | SK08 | STL | 2005-06-27 | <0.04 | 0.04 | 735409 |  | No Sample Type
Ammoniacal Nitrogen (N:mg/l) |  | Skelbrooke | SK08 | STL | 2005-06-27 | <0.04 | 0.04 | 735409 |  | No Sample Type
Ammoniacal Nitrogen (N:mg/l) |  | Skelbrooke | SK08 | STL | 2005-07-12 | 0.05 | 0.05 | 748076 |  | No Sample Type
Ammoniacal Nitrogen (N:mg/l) |  | Skelbrooke | SK08 | STL | 2005-08-22 | <0.04 | 0.04 | 788936 |  | No Sample Type | Sample filtered through a 20-25um filter prior to analysis for metals only.
Ammoniacal Nitrogen (N:mg/l) |  | Skelbrooke | SK08 | STL | 2005-09-12 | 0.05 | 0.05 | 808201 |  | No Sample Type
Ammoniacal Nitrogen (N:mg/l) |  | Skelbrooke | SK08 | STL | 2005-10-10 | <0.04 | 0.04 | 121258 |  | No Sample Type
Ammoniacal Nitrogen (N:mg/l) |  | Skelbrooke | SK08 | STL | 2005-11-14 | <0.04 | 0.04 | 163049 |  | No Sample Type | Sample filtered through a 20-25um filter prior to analysis for metals only.
Ammoniacal Nitrogen (N:mg/l) |  | Skelbrooke | SK08 | STL | 2005-12-12 | <0.04 | 0.04 | 199795 |  | No Sample Type
Ammoniacal Nitrogen (N:mg/l) |  | Skelbrooke | SK08 | STL | 2006-01-16 | 0.04 | 0.04 | 233698 |  | No Sample Type
Ammoniacal Nitrogen (N:mg/l) |  | Skelbrooke | SK08 | STL | 2006-02-14 | <0.04 | 0.04 | 272351 |  | No Sample Type | Sample filtered through a 20-25um filter prior to analysis for metals only.
Ammoniacal Nitrogen (N:mg/l) |  | Skelbrooke | SK08 | STL | 2006-03-14 | <0.04 | 0.04 | 310972 |  | No Sample Type
Ammoniacal Nitrogen (N:mg/l) |  | Skelbrooke | SK08 | STL | 2006-04-10 | <0.04 | 0.04 | 351431 |  | No Sample Type
Ammoniacal Nitrogen (N:mg/l) |  | Skelbrooke | SK08 | STL | 2006-05-09 | 0.04 | 0.04 | 389491 |  | No Sample Type | Sample filtered through a 20-25um filter prior to analysis for metals only.
Ammoniacal Nitrogen (N:mg/l) |  | Skelbrooke | SK08 | STL | 2006-06-05 | <0.04 | 0.04 | 430973 |  | No Sample Type
Ammoniacal Nitrogen (N:mg/l) |  | Skelbrooke | SK08 | STL | 2006-07-19 | <0.04 | 0.04 | 503510 |  | No Sample Type
Ammoniacal Nitrogen (N:mg/l) |  | Skelbrooke | SK08 | STL | 2006-08-14 | <0.04 | 0.04 | 623512 |  | No Sample Type | Sample filtered through a 20-25um filter prior to analysis for metals only.
Ammoniacal Nitrogen (N:mg/l) |  | Skelbrooke | SK08 | STL | 2006-09-11 | 0.05 | 0.05 | 666349 |  | No Sample Type
Ammoniacal Nitrogen (N:mg/l) |  | Skelbrooke | SK08 | STL | 2006-10-09 | <0.04 | 0.04 | 711958 |  | No Sample Type
Ammoniacal Nitrogen (N:mg/l) |  | Skelbrooke | SK08 | STL | 2006-11-20 | <0.04 | 0.04 | 775759 |  | No Sample Type | Sample filtered through a 20-25um filter prior to analysis for metals only.
Ammoniacal Nitrogen (N:mg/l) |  | Skelbrooke | SK08 | STL | 2006-12-11 | <0.04 | 0.04 | 811766 |  | No Sample Type | No BOD result due to analyst error
Ammoniacal Nitrogen (N:mg/l) |  | Skelbrooke | SK08 | STL | 2007-01-15 | <0.04 | 0.04 | 849589 |  | No Sample Type
Ammoniacal Nitrogen (N:mg/l) |  | Skelbrooke | SK08 | STL | 2007-02-12 | <0.04 | 0.04 | 893231 |  | No Sample Type | Sample filtered through a 20-25um filter prior to analysis for metals only.
Ammoniacal Nitrogen (N:mg/l) |  | Skelbrooke | SK08 | STL | 2007-03-26 | <0.04 | 0.04 | 963955 |  | No Sample Type
Ammoniacal Nitrogen (N:mg/l) |  | Skelbrooke | SK08 | STL | 2007-04-24 | <0.04 | 0.04 | 322826 |  | No Sample Type | Sample filtered through a 20-25um filter prior to analysis for metals only.
Ammoniacal Nitrogen (N:mg/l) |  | Skelbrooke | SK08 | STL | 2007-05-23 | 0.04 | 0.04 | 367073 |  | No Sample Type
Ammoniacal Nitrogen (N:mg/l) |  | Skelbrooke | SK08 | STL | 2007-06-26 | <0.04 | 0.04 | 10043092 |  | No Sample Type
Ammoniacal Nitrogen (N:mg/l) |  | Skelbrooke | SK08 | STL | 2007-07-25 | <0.04 | 0.04 | 10092249 |  | No Sample Type | Sample filtered through a 20-25um filter prior to analysis for metals only.
Ammoniacal Nitrogen (N:mg/l) |  | Skelbrooke | SK08 | STL | 2007-08-14 | <0.04 | 0.04 | 10122849 |  | No Sample Type | Default.
Ammoniacal Nitrogen (N:mg/l) |  | Skelbrooke | SK08 | STL | 2007-09-26 | <0.04 | 0.04 | 10190484 |  | No Sample Type
Ammoniacal Nitrogen (N:mg/l) |  | Skelbrooke | SK08 | STL | 2007-10-30 | <0.04 | 0.04 | 10250463 |  | No Sample Type | Sample filtered through a 20-25um filter prior to analysis for metals only.
Ammoniacal Nitrogen (N:mg/l) |  | Skelbrooke | SK08 | STL | 2007-11-16 | <0.04 | 0.04 | 10280995 |  | No Sample Type
Ammoniacal Nitrogen (N:mg/l) |  | Skelbrooke | SK08 | STL | 2007-12-12 | <0.04 | 0.04 | 10326558 |  | No Sample Type
Ammoniacal Nitrogen (N:mg/l) |  | Skelbrooke | SK08 | STL | 2008-01-10 | <0.04 | 0.04 | 10362548 |  | No Sample Type | Sample filtered through a 20-25um filter prior to analysis for metals only.
Ammoniacal Nitrogen (N:mg/l) |  | Skelbrooke | SK08 | STL | 2008-02-08 | <0.04 | 0.04 | 10407966 |  | No Sample Type
Ammoniacal Nitrogen (N:mg/l) |  | Skelbrooke | SK08 | STL | 2008-03-20 | <0.04 | 0.04 | 10484063 |  | No Sample Type
Ammoniacal Nitrogen (N:mg/l) |  | Skelbrooke | SK08 | STL | 2008-04-18 | 0.09 | 0.09 | 10531509 |  | No Sample Type | Sample filtered through a 20-25um filter prior to analysis for metals only.
Ammoniacal Nitrogen (N:mg/l) |  | Skelbrooke | SK08 | STL | 2008-05-14 | <0.04 | 0.04 | 10573069 |  | No Sample Type
Ammoniacal Nitrogen (N:mg/l) |  | Skelbrooke | SK08 | STL | 2008-06-18 | <0.04 | 0.04 | 10631977 |  | No Sample Type
Ammoniacal Nitrogen (N:mg/l) |  | Skelbrooke | SK08 | STL | 2008-07-03 | <0.04 | 0.04 | 10665017 |  | No Sample Type | Sample filtered through a 20-25um filter prior to analysis for metals only.
Ammoniacal Nitrogen (N:mg/l) |  | Skelbrooke | SK08 | STL | 2008-08-15 | <0.04 | 0.04 | 10727074 |  | No Sample Type
Ammoniacal Nitrogen (N:mg/l) |  | Skelbrooke | SK08 | STL | 2008-09-10 | <0.04 | 0.04 | 10785967 |  | No Sample Type
Ammoniacal Nitrogen (N:mg/l) |  | Skelbrooke | SK08 | STL | 2008-10-20 | <0.04 | 0.04 | 10872060 |  | No Sample Type | Sample filtered through a 20-25um filter prior to analysis for metals only.
Ammoniacal Nitrogen (N:mg/l) |  | Skelbrooke | SK08 | STL | 2008-11-17 | <0.04 | 0.04 | 10917061 |  | No Sample Type
Ammoniacal Nitrogen (N:mg/l) |  | Skelbrooke | SK08 | STL | 2008-12-15 | <0.04 | 0.04 | 10963305 |  | No Sample Type
Ammoniacal Nitrogen (N:mg/l) |  | Skelbrooke | SK08 | STL | 2009-01-13 | <0.04 | 0.04 | 10995292 |  | No Sample Type | Sample filtered through a 20-25um filter prior to analysis for metals only.
Ammoniacal Nitrogen (N:mg/l) |  | Skelbrooke | SK08 | STL | 2009-02-10 | <0.04 | 0.04 | 11037750 |  | No Sample Type
Ammoniacal Nitrogen (N:mg/l) |  | Skelbrooke | SK08 | STL | 2009-03-10 | <0.04 | 0.04 | 11081391 |  | No Sample Type
Ammoniacal Nitrogen (N:mg/l) |  | Skelbrooke | SK08 | STL | 2009-04-16 | <0.04 | 0.04 | 11144129 |  | No Sample Type | Sample filtered through a 20-25um filter prior to analysis for metals only.
Ammoniacal Nitrogen (N:mg/l) |  | Skelbrooke | SK08 | STL | 2009-05-12 | <0.04 | 0.04 | 11186391 |  | No Sample Type
Ammoniacal Nitrogen (N:mg/l) |  | Skelbrooke | SK08 | STL | 2009-06-09 | <0.04 | 0.04 | 11234682 |  | No Sample Type
Ammoniacal Nitrogen (N:mg/l) |  | Skelbrooke | SK08 | STL | 2009-07-07 | 0.29 | 0.29 | 11280772 |  | No Sample Type | Sample filtered through a 20-25um filter prior to analysis for metals only.
Ammoniacal Nitrogen (N:mg/l) |  | Skelbrooke | SK08 | STL | 2009-08-03 | <0.04 | 0.04 | 11325964 |  | No Sample Type
Ammoniacal Nitrogen (N:mg/l) |  | Skelbrooke | SK08 | WSP | 2009-09-03 | < 0.015 | 0.015 | 94322 |  | No Sample Type
Ammoniacal Nitrogen (N:mg/l) |  | Skelbrooke | SK08 | WSP | 2009-10-01 | 0.027 | 0.027 | 99659 |  | No Sample Type
Ammoniacal Nitrogen (N:mg/l) |  | Skelbrooke | SK08 | WSP | 2009-11-13 | < 0.015 | 0.015 | 111725 |  | No Sample Type
Ammoniacal Nitrogen (N:mg/l) |  | Skelbrooke | SK08 | WSP | 2009-12-16 | 0.032 | 0.032 | 118270 |  | No Sample Type
Ammoniacal Nitrogen (N:mg/l) |  | Skelbrooke | SK08 | WSP | 2010-01-20 | < 0.015 | 0.015 | 125752 |  | No Sample Type
Ammoniacal Nitrogen (N:mg/l) |  | Skelbrooke | SK08 | WSP | 2010-02-17 | < 0.020 | 0.02 | 131763 |  | No Sample Type
Ammoniacal Nitrogen (N:mg/l) |  | Skelbrooke | SK08 | WSP | 2010-03-17 | < 0.020 | 0.02 | 140512 |  | No Sample Type
Ammoniacal Nitrogen (N:mg/l) |  | Skelbrooke | SK08 | WSP | 2010-04-20 | < 0.020 | 0.02 | 148575 |  | No Sample Type
Ammoniacal Nitrogen (N:mg/l) |  | Skelbrooke | SK08 | WSP | 2010-05-19 | < 0.020 | 0.02 | 157000 |  | No Sample Type
Ammoniacal Nitrogen (N:mg/l) |  | Skelbrooke | SK08 | WSP | 2010-06-17 | 0.15 | 0.15 | 162392 |  | No Sample Type
Ammoniacal Nitrogen (N:mg/l) |  | Skelbrooke | SK08 | WSP | 2010-07-16 | < 0.020 | 0.02 | 170269 |  | No Sample Type
Ammoniacal Nitrogen (N:mg/l) |  | Skelbrooke | SK08 | WSP | 2010-08-18 | 0.039 | 0.039 | 181330 |  | No Sample Type
Ammoniacal Nitrogen (N:mg/l) |  | Skelbrooke | SK08 | WSP | 2010-09-20 | < 0.020 | 0.02 | 189024 |  | No Sample Type
Ammoniacal Nitrogen (N:mg/l) |  | Skelbrooke | SK08 | WSP | 2010-10-05 | 0.13 | 0.13 | 193881 |  | No Sample Type
Ammoniacal Nitrogen (N:mg/l) |  | Skelbrooke | SK08 | ALcontrol | 2010-11-09 | < 0.020 | 0.02 | 201345 |  | No Sample Type
Ammoniacal Nitrogen (N:mg/l) |  | Skelbrooke | SK08 | ALcontrol | 2010-12-16 | < 0.020 | 0.02 | 210852 |  | No Sample Type | Unable to process BOD after 17/12/10.
Ammoniacal Nitrogen (N:mg/l) |  | Skelbrooke | SK08 | ALcontrol | 2011-01-18 | < 0.020 | 0.02 | 214467 |  | No Sample Type
Ammoniacal Nitrogen (N:mg/l) |  | Skelbrooke | SK08 | ALcontrol | 2011-02-16 | 0.14 | 0.14 | 221138 |  | No Sample Type
Ammoniacal Nitrogen (N:mg/l) |  | Skelbrooke | SK08 | ALcontrol | 2011-03-23 | <0.02 | 0.02 | 226985 |  | No Sample Type
Ammoniacal Nitrogen (N:mg/l) |  | Skelbrooke | SK08 | ALcontrol | 2011-04-20 | 0.0829 | 0.0829 | 3384588 |  | No Sample Type
Ammoniacal Nitrogen (N:mg/l) |  | Skelbrooke | SK08 | ALcontrol | 2011-05-17 | 0.0141 | 0.0141 | 3492163 |  | No Sample Type
Ammoniacal Nitrogen (N:mg/l) |  | Skelbrooke | SK08 | ALcontrol | 2011-06-13 | 0.0497 | 0.0497 | 3684569 |  | No Sample Type
Ammoniacal Nitrogen (N:mg/l) |  | Skelbrooke | SK08 | ALcontrol | 2011-07-12 | 0.101 | 0.101 | 3887667 |  | No Sample Type
Ammoniacal Nitrogen (N:mg/l) |  | Skelbrooke | SK08 | ALcontrol | 2011-08-16 | 0.0174 | 0.0174 | 4139302 |  | No Sample Type
Ammoniacal Nitrogen (N:mg/l) |  | Skelbrooke | SK08 | ALcontrol | 2011-09-12 | 0.0512 | 0.0512 | 4304467 |  | No Sample Type
Ammoniacal Nitrogen (N:mg/l) |  | Skelbrooke | SK08 | ALcontrol | 2011-10-18 | 0.0536 | 0.0536 | 4551875 |  | No Sample Type
Ammoniacal Nitrogen (N:mg/l) |  | Skelbrooke | SK08 | ALcontrol | 2011-11-23 | 0.317 | 0.317 | 4786898 |  | No Sample Type
Ammoniacal Nitrogen (N:mg/l) |  | Skelbrooke | SK08 | DETS | 2011-12-21 | 1 | 1 | 379888 |  | No Sample Type
Ammoniacal Nitrogen (N:mg/l) |  | Skelbrooke | SK08 | DETS | 2012-01-17 | 0.025 | 0.025 | 384527 |  | No Sample Type
Ammoniacal Nitrogen (N:mg/l) |  | Skelbrooke | SK08 | ESG | 2012-02-28 | <0.01 | 0.01 |  |  | No Sample Type
Ammoniacal Nitrogen (N:mg/l) |  | Skelbrooke | SK08 | ESG | 2012-03-20 | <0.01 | 0.01 |  |  | No Sample Type
Ammoniacal Nitrogen (N:mg/l) |  | Skelbrooke | SK08 | ESG | 2012-04-16 | <0.01 | 0.01 |  |  | No Sample Type
Ammoniacal Nitrogen (N:mg/l) |  | Skelbrooke | SK08 | ESG | 2012-05-11 | <0.01 | 0.01 |  |  | No Sample Type
Ammoniacal Nitrogen (N:mg/l) |  | Skelbrooke | SK08 | ESG | 2012-06-27 | <0.01 | 0.01 |  |  | No Sample Type
Ammoniacal Nitrogen (N:mg/l) |  | Skelbrooke | SK08 | ESG | 2012-07-17 | <0.01 | 0.01 |  |  | No Sample Type
Ammoniacal Nitrogen (N:mg/l) |  | Skelbrooke | SK08 | ESG | 2012-08-08 | <0.01 | 0.01 |  |  | No Sample Type
Ammoniacal Nitrogen (N:mg/l) |  | Skelbrooke | SK08 | ESG | 2012-09-17 | 0.04 | 0.04 |  |  | No Sample Type
Ammoniacal Nitrogen (N:mg/l) |  | Skelbrooke | SK08 | ESG | 2012-10-17 | <0.01 | 0.01 |  |  | No Sample Type
Ammoniacal Nitrogen (N:mg/l) |  | Skelbrooke | SK08 | ESG | 2012-11-19 | <0.01 | 0.01 |  |  | No Sample Type
Ammoniacal Nitrogen (N:mg/l) |  | Skelbrooke | SK08 | ESG | 2012-12-18 | <0.01 | 0.01 |  |  | No Sample Type
Ammoniacal Nitrogen (N:mg/l) |  | Skelbrooke | SK08 | ESG | 2013-01-22 | <0.01 | 0.01 |  |  | No Sample Type
Ammoniacal Nitrogen (N:mg/l) |  | Skelbrooke | SK08 | ESG | 2013-02-21 | <0.01 | 0.01 |  |  | No Sample Type
Ammoniacal Nitrogen (N:mg/l) |  | Skelbrooke | SK08 | ESG | 2013-04-02 | <0.01 | 0.01 |  |  | No Sample Type
Ammoniacal Nitrogen (N:mg/l) |  | Skelbrooke | SK08 | ESG | 2013-04-17 | <0.01 | 0.01 |  |  | No Sample Type
Ammoniacal Nitrogen (N:mg/l) |  | Skelbrooke | SK08 | ESG | 2013-05-23 | <0.01 | 0.01 |  |  | No Sample Type
Ammoniacal Nitrogen (N:mg/l) |  | Skelbrooke | SK08 | ESG | 2013-06-27 | <0.01 | 0.01 |  |  | No Sample Type
Ammoniacal Nitrogen (N:mg/l) |  | Skelbrooke | SK08 | ESG | 2013-07-23 | <0.01 | 0.01 |  |  | No Sample Type
Ammoniacal Nitrogen (N:mg/l) |  | Skelbrooke | SK08 | ESG | 2013-08-22 | 0.01 | 0.01 |  |  | No Sample Type
Ammoniacal Nitrogen (N:mg/l) |  | Skelbrooke | SK08 | ESG | 2013-09-25 | 0.01 | 0.01 |  |  | No Sample Type
Ammoniacal Nitrogen (N:mg/l) |  | Skelbrooke | SK08 | ESG | 2013-10-23 | 0.02 | 0.02 |  |  | No Sample Type
Ammoniacal Nitrogen (N:mg/l) |  | Skelbrooke | SK08 | ESG | 2013-11-22 | <0.01 | 0.01 |  |  | No Sample Type
Ammoniacal Nitrogen (N:mg/l) |  | Skelbrooke | SK08 | ESG | 2013-12-17 | <0.01 | 0.01 |  |  | No Sample Type
Ammoniacal Nitrogen (N:mg/l) |  | Skelbrooke | SK08 | ESG | 2014-01-08 | 0.01 | 0.01 |  |  | No Sample Type
Ammoniacal Nitrogen (N:mg/l) |  | Skelbrooke | SK08 | ESG | 2014-02-07 | 0.01 | 0.01 |  |  | No Sample Type
Ammoniacal Nitrogen (N:mg/l) |  | Skelbrooke | SK08 | ESG | 2014-03-26 | 0.05 | 0.05 |  |  | No Sample Type
Ammoniacal Nitrogen (N:mg/l) |  | Skelbrooke | SK08 | ESG | 2014-04-22 | <0.01 | 0.01 |  |  | No Sample Type
Ammoniacal Nitrogen (N:mg/l) |  | Skelbrooke | SK08 | ESG | 2014-05-07 | 0.02 | 0.02 |  |  | No Sample Type
Ammoniacal Nitrogen (N:mg/l) |  | Skelbrooke | SK08 | ESG | 2014-06-30 | 0.01 | 0.01 |  |  | No Sample Type
Ammoniacal Nitrogen (N:mg/l) |  | Skelbrooke | SK08 | ESG | 2014-07-30 | 0.08 | 0.08 |  |  | No Sample Type
Ammoniacal Nitrogen (N:mg/l) |  | Skelbrooke | SK08 | ESG | 2014-08-28 | 0.07 | 0.07 |  |  | No Sample Type
Ammoniacal Nitrogen (N:mg/l) |  | Skelbrooke | SK08 | ESG | 2014-09-03 | 0.03 | 0.03 |  |  | No Sample Type
Ammoniacal Nitrogen (N:mg/l) |  | Skelbrooke | SK08 | ESG | 2014-10-21 | 3 | 3 |  |  | No Sample Type
Ammoniacal Nitrogen (N:mg/l) |  | Skelbrooke | SK08 | ESG | 2015-01-07 | <0.01 | 0.01 |  |  | No Sample Type
Ammoniacal Nitrogen (N:mg/l) |  | Skelbrooke | SK08 | ESG | 2015-04-07 | 0.01 | 0.01 |  |  | No Sample Type
Ammoniacal Nitrogen (N:mg/l) |  | Skelbrooke | SK08 | ESG | 2015-07-02 | 0.06 | 0.06 |  |  | No Sample Type
Ammoniacal Nitrogen (N:mg/l) |  | Skelbrooke | SK08 | ESG | 2015-10-06 | 0.04 | 0.04 |  |  | No Sample Type
Ammoniacal Nitrogen (N:mg/l) |  | Skelbrooke | SK08 | ESG | 2016-01-19 | 0.02 | 0.02 |  |  | No Sample Type
Ammoniacal Nitrogen (N:mg/l) |  | Skelbrooke | SK08 | ESG | 2016-04-11 | 0.02 | 0.02 |  |  | No Sample Type
Ammoniacal Nitrogen (N:mg/l) |  | Skelbrooke | SK08 | ESG | 2016-07-20 | 0.09 | 0.09 |  |  | No Sample Type
Ammoniacal Nitrogen (N:mg/l) |  | Skelbrooke | SK08 | ESG | 2016-10-04 | 0.03 | 0.03 |  |  | No Sample Type
Ammoniacal Nitrogen (N:mg/l) |  | Skelbrooke | SK08 | ESG | 2017-01-17 | <0.01 | 0.01 |  |  | No Sample Type
Ammoniacal Nitrogen (N:mg/l) |  | Skelbrooke | SK08 | ESG | 2017-04-20 | 0.02 | 0.02 |  |  | No Sample Type
Ammoniacal Nitrogen (N:mg/l) |  | Skelbrooke | SK08 | ESG | 2017-07-04 | 0.08 | 0.08 |  |  | No Sample Type
Ammoniacal Nitrogen (N:mg/l) |  | Skelbrooke | SK08 | ESG | 2017-10-03 | 0.06 | 0.06 |  |  | No Sample Type
Ammoniacal Nitrogen (N:mg/l) |  | Skelbrooke | SK08 | ESG | 2018-01-16 | 0.02 | 0.02 |  |  | No Sample Type
Ammoniacal Nitrogen (N:mg/l) |  | Skelbrooke | SK08 | ESG | 2018-04-23 | <0.01 | 0.01 |  | EXR/261572_EX/1881629 | No Sample Type
Ammoniacal Nitrogen (N:mg/l) |  | Skelbrooke | SK08 | ESG | 2018-07-09 | <0.01 | 0.01 |  | EXR/266110_EX/1900971 | No Sample Type
Ammoniacal Nitrogen (N:mg/l) |  | Skelbrooke | SK08 | ESG | 2018-10-17 | 0.03 | 0.03 |  | EXR/271933_EX/1925248 | No Sample Type
Ammoniacal Nitrogen (N:mg/l) |  | Skelbrooke | SK08 | ESG | 2019-01-31 | <0.01 | 0.01 |  | EXR/277789_EX/1949987 | No Sample Type
Ammoniacal Nitrogen (N:mg/l) |  | Skelbrooke | SK08 | ESG | 2019-04-30 | 0.01 | 0.01 |  | EXR/283069_EX/1971678 | No Sample Type
Ammoniacal Nitrogen (N:mg/l) |  | Skelbrooke | SK08 | ESG | 2019-08-05 | 0.02 | 0.02 |  | EXR/288621_EX/1994235 | No Sample Type
Ammoniacal Nitrogen (N:mg/l) |  | Skelbrooke | SK08 | ESG | 2019-10-08 | 0.09 | 0.09 |  | EXR/292608_EX/2010532 | No Sample Type
Ammoniacal Nitrogen (N:mg/l) |  | Skelbrooke | SK08 |  | 2020-01-06 | 0.01 | 0.01
Ammoniacal Nitrogen (N:mg/l) |  | Skelbrooke | SK08 | ESG | 2020-01-06 | 0.01 | 0.01 |  | EXR/297473_EX/2030686 | No Sample Type
Ammoniacal Nitrogen (N:mg/l) |  | Skelbrooke | SK08 |  | 2020-04-08 | <0.01 | 0.01
Ammoniacal Nitrogen (N:mg/l) |  | Skelbrooke | SK08 |  | 2020-07-10 | <0.01 | 0.01
Ammoniacal Nitrogen (N:mg/l) |  | Skelbrooke | SK08 |  | 2020-10-30
Ammoniacal Nitrogen (N:mg/l) |  | Skelbrooke | SK08 |  | 2020-10-30 | 0.01 | 0.01
Ammoniacal Nitrogen (N:mg/l) |  | Skelbrooke | SK08 |  | 2021-01-13 | 0.3 | 0.3
Ammoniacal Nitrogen (N:mg/l) |  | Skelbrooke | SK08 |  | 2021-04-15 | 0.01 | 0.01
Ammoniacal Nitrogen (N:mg/l) |  | Skelbrooke | SK08 |  | 2021-04-15
Ammoniacal Nitrogen (N:mg/l) |  | Skelbrooke | SK08 |  | 2021-07-16 | <0.01 | 0.01
Ammoniacal Nitrogen (N:mg/l) |  | Skelbrooke | SK08 |  | 2021-10-21 | 0.2 | 0.2
Ammoniacal Nitrogen (N:mg/l) |  | Skelbrooke | SK09 | derived | 1997-05-15 | 0.5 | 0.5 |  |  | No Sample Type
Ammoniacal Nitrogen (N:mg/l) |  | Skelbrooke | SK09 | derived | 1997-08-05 | 1 | 1 |  |  | No Sample Type
Ammoniacal Nitrogen (N:mg/l) |  | Skelbrooke | SK09 | derived | 1997-11-06 | <0.3 | 0.3 |  |  | No Sample Type
Ammoniacal Nitrogen (N:mg/l) |  | Skelbrooke | SK09 | derived | 1998-02-27 | 0.7 | 0.7 |  |  | No Sample Type
Ammoniacal Nitrogen (N:mg/l) |  | Skelbrooke | SK09 | derived | 1998-05-27 | 0.9 | 0.9 |  |  | No Sample Type
Ammoniacal Nitrogen (N:mg/l) |  | Skelbrooke | SK09 | derived | 1998-08-26 | <0.3 | 0.3 |  |  | No Sample Type
Ammoniacal Nitrogen (N:mg/l) |  | Skelbrooke | SK09 | derived | 1998-11-26 | 0.7 | 0.7 |  |  | No Sample Type
Ammoniacal Nitrogen (N:mg/l) |  | Skelbrooke | SK09 | derived | 1999-02-17 | 0.7 | 0.7 |  |  | No Sample Type
Ammoniacal Nitrogen (N:mg/l) |  | Skelbrooke | SK09 | derived | 1999-05-07 | 0.7 | 0.7 |  |  | No Sample Type
Ammoniacal Nitrogen (N:mg/l) |  | Skelbrooke | SK09 | derived | 1999-08-24 | 1 | 1 |  |  | No Sample Type
Ammoniacal Nitrogen (N:mg/l) |  | Skelbrooke | SK09 | derived | 1999-11-26 | 0.7 | 0.7 |  |  | No Sample Type
Ammoniacal Nitrogen (N:mg/l) |  | Skelbrooke | SK09 | derived | 2000-02-15 | <0.3 | 0.3 |  |  | No Sample Type
Ammoniacal Nitrogen (N:mg/l) |  | Skelbrooke | SK09 | derived | 2000-05-25 | <0.3 | 0.3 |  |  | No Sample Type
Ammoniacal Nitrogen (N:mg/l) |  | Skelbrooke | SK09 | Hanson | 2000-08-25 | 1.2 | 1.2 |  |  | No Sample Type
Ammoniacal Nitrogen (N:mg/l) |  | Skelbrooke | SK09 | Hanson | 2000-11-29 | 2 | 2 |  |  | No Sample Type
Ammoniacal Nitrogen (N:mg/l) |  | Skelbrooke | SK09 | Hanson | 2001-08-22 | <0.50 | 0.5 |  |  | No Sample Type
Ammoniacal Nitrogen (N:mg/l) |  | Skelbrooke | SK09 | Hanson | 2001-11-26 | <0.50 | 0.5 |  |  | No Sample Type
Ammoniacal Nitrogen (N:mg/l) |  | Skelbrooke | SK09 | EA | 2002-02-25 | <0.50 | 0.5 |  |  | No Sample Type
Ammoniacal Nitrogen (N:mg/l) |  | Skelbrooke | SK09 | STL | 2002-06-18 | <0.3 | 0.3 |  |  | No Sample Type
Ammoniacal Nitrogen (N:mg/l) |  | Skelbrooke | SK09 | STL | 2002-07-17 | 0.9 | 0.9 | 278862 |  | No Sample Type | Sample filtered through a 20-25um filter prior to analysis, with the exception of DO.
Ammoniacal Nitrogen (N:mg/l) |  | Skelbrooke | SK09 | STL | 2002-08-14 | 0.5 | 0.5 |  |  | No Sample Type
Ammoniacal Nitrogen (N:mg/l) |  | Skelbrooke | SK09 | STL | 2002-09-25 | <0.3 | 0.3 | 341324 |  | No Sample Type | Sample filtered through a 20-25um filter prior to analysis, with the exception of DO.
Ammoniacal Nitrogen (N:mg/l) |  | Skelbrooke | SK09 | STL | 2002-10-23 | <0.3 | 0.3 | 366059 |  | No Sample Type | Sample filtered through a 20-25um filter prior to analysis.
Ammoniacal Nitrogen (N:mg/l) |  | Skelbrooke | SK09 | STL | 2002-11-18 | <0.3 | 0.3 | 700654 |  | No Sample Type
Ammoniacal Nitrogen (N:mg/l) |  | Skelbrooke | SK09 | STL | 2002-12-16 | 0.3 | 0.3 | 725154 |  | No Sample Type | Sample filtered through a 20-25um filter prior to analysis, with the exception of DO.
Ammoniacal Nitrogen (N:mg/l) |  | Skelbrooke | SK09 | STL | 2003-01-27 | <0.3 | 0.3 | 753264 |  | No Sample Type | Sample filtered through a 20-25um filter prior to analysis.
Ammoniacal Nitrogen (N:mg/l) |  | Skelbrooke | SK09 | STL | 2003-02-24 | <0.04 | 0.04 | 777807 |  | No Sample Type | Sample filtered through a 20-25um filter prior to analysis for metals only
Ammoniacal Nitrogen (N:mg/l) |  | Skelbrooke | SK09 | STL | 2003-03-24 | <0.04 | 0.04 | 803850 |  | No Sample Type
Ammoniacal Nitrogen (N:mg/l) |  | Skelbrooke | SK09 | STL | 2003-04-07 | <0.04 | 0.04 | 814242 |  | No Sample Type
Ammoniacal Nitrogen (N:mg/l) |  | Skelbrooke | SK09 | STL | 2003-05-20 | <0.04 | 0.04 | 850838 |  | No Sample Type | Sample filtered through a 20-25um filter prior to analysis for metals only
Ammoniacal Nitrogen (N:mg/l) |  | Skelbrooke | SK09 | STL | 2003-06-17 | <0.04 | 0.04 | 875073 |  | No Sample Type
Ammoniacal Nitrogen (N:mg/l) |  | Skelbrooke | SK09 | STL | 2003-07-15 | <0.04 | 0.04 | 905514 |  | No Sample Type
Ammoniacal Nitrogen (N:mg/l) |  | Skelbrooke | SK09 | STL | 2003-08-12 | 0.07 | 0.07 | 929761 |  | No Sample Type | Sample filtered through a 20-25um filter prior to analysis for metals only
Ammoniacal Nitrogen (N:mg/l) |  | Skelbrooke | SK09 | STL | 2003-09-23 | <0.04 | 0.04 | 970172 |  | No Sample Type
Ammoniacal Nitrogen (N:mg/l) |  | Skelbrooke | SK09 | STL | 2003-10-21 | 0.04 | 0.04 | 101009 |  | No Sample Type
Ammoniacal Nitrogen (N:mg/l) |  | Skelbrooke | SK09 | STL | 2003-11-18 | 0.07 | 0.07 | 125289 |  | No Sample Type | Sample filtered through a 20-25um filter prior to analysis for metals only.
Ammoniacal Nitrogen (N:mg/l) |  | Skelbrooke | SK09 | STL | 2003-12-15 | <0.04 | 0.04 | 152703 |  | No Sample Type
Ammoniacal Nitrogen (N:mg/l) |  | Skelbrooke | SK09 | STL | 2004-01-26 | <0.04 | 0.04 | 184490 |  | No Sample Type
Ammoniacal Nitrogen (N:mg/l) |  | Skelbrooke | SK09 | STL | 2004-02-24 | 0.1 | 0.1 | 210203 |  | No Sample Type | Sample filtered through a 20-25um filter prior to analysis for metals only.
Ammoniacal Nitrogen (N:mg/l) |  | Skelbrooke | SK09 | STL | 2004-03-23 | <0.04 | 0.04 | 235666 |  | No Sample Type
Ammoniacal Nitrogen (N:mg/l) |  | Skelbrooke | SK09 | STL | 2004-04-29 | <0.3 | 0.3 | 263505 |  | No Sample Type | Sample filtered through a 20-25um filter prior to analysis for metals only.
Ammoniacal Nitrogen (N:mg/l) |  | Skelbrooke | SK09 | STL | 2004-05-10 | <0.3 | 0.3 | 268845 |  | No Sample Type | Sample filtered through a 20-25um filter prior to analysis for metals only.
Ammoniacal Nitrogen (N:mg/l) |  | Skelbrooke | SK09 | STL | 2004-06-15 | <0.04 | 0.04 | 308630 |  | No Sample Type
Ammoniacal Nitrogen (N:mg/l) |  | Skelbrooke | SK09 | STL | 2004-07-12 | <0.3 | 0.3 | 332129 |  | No Sample Type
Ammoniacal Nitrogen (N:mg/l) |  | Skelbrooke | SK09 | STL | 2004-08-24 | 0.6 | 0.6 | 399404 |  | No Sample Type | Sample filtered through a 20-25um filter prior to analysis for metals only.
Ammoniacal Nitrogen (N:mg/l) |  | Skelbrooke | SK09 | STL | 2004-09-21 | <0.3 | 0.3 | 415892 |  | No Sample Type
Ammoniacal Nitrogen (N:mg/l) |  | Skelbrooke | SK09 | STL | 2004-10-26 | <0.3 | 0.3 | 474176 |  | No Sample Type
Ammoniacal Nitrogen (N:mg/l) |  | Skelbrooke | SK09 | STL | 2004-11-23 | <0.3 | 0.3 | 521047 |  | No Sample Type | Sample filtered through a 20-25um filter prior to analysis for metals only.
Ammoniacal Nitrogen (N:mg/l) |  | Skelbrooke | SK09 | STL | 2004-12-21 | <0.3 | 0.3 | 578284 |  | No Sample Type
Ammoniacal Nitrogen (N:mg/l) |  | Skelbrooke | SK09 | STL | 2005-01-18 | <0.04 | 0.04 | 593002 |  | No Sample Type
Ammoniacal Nitrogen (N:mg/l) |  | Skelbrooke | SK09 | STL | 2005-01-18 | <0.04 | 0.04 | 593002 |  | No Sample Type
Ammoniacal Nitrogen (N:mg/l) |  | Skelbrooke | SK09 | STL | 2005-02-15 | <0.04 | 0.04 | 617436 |  | No Sample Type | Sample filtered through a 20-25um filter prior to analysis for metals only.
Ammoniacal Nitrogen (N:mg/l) |  | Skelbrooke | SK09 | STL | 2005-02-15 | <0.04 | 0.04 | 617436 |  | No Sample Type | Sample filtered through a 20-25um filter prior to analysis for metals only.
Ammoniacal Nitrogen (N:mg/l) |  | Skelbrooke | SK09 | STL | 2005-03-16 | <0.04 | 0.04 | 643626 |  | No Sample Type
Ammoniacal Nitrogen (N:mg/l) |  | Skelbrooke | SK09 | STL | 2005-03-16 | <0.04 | 0.04 | 643626 |  | No Sample Type
Ammoniacal Nitrogen (N:mg/l) |  | Skelbrooke | SK09 | STL | 2005-04-18 | 0.1 | 0.1 | 669705 |  | No Sample Type
Ammoniacal Nitrogen (N:mg/l) |  | Skelbrooke | SK09 | STL | 2005-04-18 | 0.1 | 0.1 | 669705 |  | No Sample Type
Ammoniacal Nitrogen (N:mg/l) |  | Skelbrooke | SK09 | STL | 2005-05-16 | <0.04 | 0.04 | 697139 |  | No Sample Type | Sample filtered through a 20-25um filter prior to analysis for metals only.
Ammoniacal Nitrogen (N:mg/l) |  | Skelbrooke | SK09 | STL | 2005-05-16 | <0.04 | 0.04 | 697139 |  | No Sample Type | Sample filtered through a 20-25um filter prior to analysis for metals only.
Ammoniacal Nitrogen (N:mg/l) |  | Skelbrooke | SK09 | STL | 2005-06-27 | 0.04 | 0.04 | 735410 |  | No Sample Type
Ammoniacal Nitrogen (N:mg/l) |  | Skelbrooke | SK09 | STL | 2005-06-27 | 0.04 | 0.04 | 735410 |  | No Sample Type
Ammoniacal Nitrogen (N:mg/l) |  | Skelbrooke | SK09 | STL | 2005-07-12 | <0.04 | 0.04 | 748077 |  | No Sample Type
Ammoniacal Nitrogen (N:mg/l) |  | Skelbrooke | SK09 | STL | 2005-08-22 | <0.04 | 0.04 | 788937 |  | No Sample Type | Sample filtered through a 20-25um filter prior to analysis for metals only.
Ammoniacal Nitrogen (N:mg/l) |  | Skelbrooke | SK09 | STL | 2005-09-12 | <0.04 | 0.04 | 808202 |  | No Sample Type | No BOD result due to overdilution of sample. No BOD result due to sample age
Ammoniacal Nitrogen (N:mg/l) |  | Skelbrooke | SK09 | STL | 2005-10-10 | <0.04 | 0.04 | 121259 |  | No Sample Type
Ammoniacal Nitrogen (N:mg/l) |  | Skelbrooke | SK09 | STL | 2005-11-14 | <0.04 | 0.04 | 163050 |  | No Sample Type | Sample filtered through a 20-25um filter prior to analysis for metals only.
Ammoniacal Nitrogen (N:mg/l) |  | Skelbrooke | SK09 | STL | 2005-12-12 | <0.04 | 0.04 | 199796 |  | No Sample Type
Ammoniacal Nitrogen (N:mg/l) |  | Skelbrooke | SK09 | STL | 2006-01-16 | <0.04 | 0.04 | 233699 |  | No Sample Type
Ammoniacal Nitrogen (N:mg/l) |  | Skelbrooke | SK09 | STL | 2006-02-14 | <0.04 | 0.04 | 272352 |  | No Sample Type | Sample filtered through a 20-25um filter prior to analysis for metals only.
Ammoniacal Nitrogen (N:mg/l) |  | Skelbrooke | SK09 | STL | 2006-03-14 | <0.04 | 0.04 | 310973 |  | No Sample Type | Unable to analyse for COD due to interference
Ammoniacal Nitrogen (N:mg/l) |  | Skelbrooke | SK09 | STL | 2006-04-10 | <0.04 | 0.04 | 351432 |  | No Sample Type
Ammoniacal Nitrogen (N:mg/l) |  | Skelbrooke | SK09 | STL | 2006-05-09 | <0.04 | 0.04 | 389492 |  | No Sample Type | Sample filtered through a 20-25um filter prior to analysis for metals only. Unable to perform COD analysis due to interference.
Ammoniacal Nitrogen (N:mg/l) |  | Skelbrooke | SK09 | STL | 2006-06-05 | <0.04 | 0.04 | 430974 |  | No Sample Type
Ammoniacal Nitrogen (N:mg/l) |  | Skelbrooke | SK09 | STL | 2006-07-19 | 0.04 | 0.04 | 503511 |  | No Sample Type
Ammoniacal Nitrogen (N:mg/l) |  | Skelbrooke | SK09 | STL | 2006-08-14 | 0.07 | 0.07 | 623513 |  | No Sample Type | Sample filtered through a 20-25um filter prior to analysis for metals only.
Ammoniacal Nitrogen (N:mg/l) |  | Skelbrooke | SK09 | STL | 2006-09-11 | <0.04 | 0.04 | 666350 |  | No Sample Type
Ammoniacal Nitrogen (N:mg/l) |  | Skelbrooke | SK09 | STL | 2006-10-09 | <0.04 | 0.04 | 711959 |  | No Sample Type
Ammoniacal Nitrogen (N:mg/l) |  | Skelbrooke | SK09 | STL | 2006-11-20 | <0.04 | 0.04 | 775760 |  | No Sample Type | Sample filtered through a 20-25um filter prior to analysis for metals only.
Ammoniacal Nitrogen (N:mg/l) |  | Skelbrooke | SK09 | STL | 2006-12-11 | <0.04 | 0.04 | 811767 |  | No Sample Type
Ammoniacal Nitrogen (N:mg/l) |  | Skelbrooke | SK09 | STL | 2007-01-15 | <0.04 | 0.04 | 849590 |  | No Sample Type
Ammoniacal Nitrogen (N:mg/l) |  | Skelbrooke | SK09 | STL | 2007-02-12 | <0.04 | 0.04 | 893232 |  | No Sample Type | Sample filtered through a 20-25um filter prior to analysis for metals only.
Ammoniacal Nitrogen (N:mg/l) |  | Skelbrooke | SK09 | STL | 2007-03-26 | <0.04 | 0.04 | 963956 |  | No Sample Type
Ammoniacal Nitrogen (N:mg/l) |  | Skelbrooke | SK09 | STL | 2007-04-24 | <0.04 | 0.04 | 322827 |  | No Sample Type | Sample filtered through a 20-25um filter prior to analysis for metals only.
Ammoniacal Nitrogen (N:mg/l) |  | Skelbrooke | SK09 | STL | 2007-05-23 | 0.06 | 0.06 | 367074 |  | No Sample Type
Ammoniacal Nitrogen (N:mg/l) |  | Skelbrooke | SK09 | STL | 2007-06-26 | <0.04 | 0.04 | 10043093 |  | No Sample Type
Ammoniacal Nitrogen (N:mg/l) |  | Skelbrooke | SK09 | STL | 2007-07-25 | <0.04 | 0.04 | 10092250 |  | No Sample Type | Sample filtered through a 20-25um filter prior to analysis for metals only.
Ammoniacal Nitrogen (N:mg/l) |  | Skelbrooke | SK09 | STL | 2007-08-14 | <0.04 | 0.04 | 10122850 |  | No Sample Type | Default.
Ammoniacal Nitrogen (N:mg/l) |  | Skelbrooke | SK09 | STL | 2007-09-26 | <0.04 | 0.04 | 10190485 |  | No Sample Type
Ammoniacal Nitrogen (N:mg/l) |  | Skelbrooke | SK09 | STL | 2007-10-30 | <0.04 | 0.04 | 10250464 |  | No Sample Type | Sample filtered through a 20-25um filter prior to analysis for metals only.
Ammoniacal Nitrogen (N:mg/l) |  | Skelbrooke | SK09 | STL | 2007-11-16 | <0.04 | 0.04 | 10280996 |  | No Sample Type
Ammoniacal Nitrogen (N:mg/l) |  | Skelbrooke | SK09 | STL | 2007-12-12 | 0.04 | 0.04 | 10326559 |  | No Sample Type
Ammoniacal Nitrogen (N:mg/l) |  | Skelbrooke | SK09 | STL | 2008-01-10 | <0.04 | 0.04 | 10362549 |  | No Sample Type | Sample filtered through a 20-25um filter prior to analysis for metals only.
Ammoniacal Nitrogen (N:mg/l) |  | Skelbrooke | SK09 | STL | 2008-02-08 | <0.04 | 0.04 | 10407967 |  | No Sample Type
Ammoniacal Nitrogen (N:mg/l) |  | Skelbrooke | SK09 | STL | 2008-03-20 | <0.04 | 0.04 | 10484064 |  | No Sample Type
Ammoniacal Nitrogen (N:mg/l) |  | Skelbrooke | SK09 | STL | 2008-04-18 | 0.09 | 0.09 | 10531510 |  | No Sample Type | Sample filtered through a 20-25um filter prior to analysis for metals only.
Ammoniacal Nitrogen (N:mg/l) |  | Skelbrooke | SK09 | STL | 2008-05-14 | <0.04 | 0.04 | 10573070 |  | No Sample Type
Ammoniacal Nitrogen (N:mg/l) |  | Skelbrooke | SK09 | STL | 2008-06-18 | <0.04 | 0.04 | 10631978 |  | No Sample Type
Ammoniacal Nitrogen (N:mg/l) |  | Skelbrooke | SK09 | STL | 2008-07-03 | <0.04 | 0.04 | 10665018 |  | No Sample Type | Sample filtered through a 20-25um filter prior to analysis for metals only.
Ammoniacal Nitrogen (N:mg/l) |  | Skelbrooke | SK09 | STL | 2008-08-15 | <0.04 | 0.04 | 10727075 |  | No Sample Type
Ammoniacal Nitrogen (N:mg/l) |  | Skelbrooke | SK09 | STL | 2008-09-10 | <0.04 | 0.04 | 10785968 |  | No Sample Type
Ammoniacal Nitrogen (N:mg/l) |  | Skelbrooke | SK09 | STL | 2008-10-20 | <0.04 | 0.04 | 10872061 |  | No Sample Type | Sample filtered through a 20-25um filter prior to analysis for metals only.
Ammoniacal Nitrogen (N:mg/l) |  | Skelbrooke | SK09 | STL | 2008-11-17 | <0.04 | 0.04 | 10917062 |  | No Sample Type
Ammoniacal Nitrogen (N:mg/l) |  | Skelbrooke | SK09 | STL | 2008-12-15 | 0.05 | 0.05 | 10963306 |  | No Sample Type
Ammoniacal Nitrogen (N:mg/l) |  | Skelbrooke | SK09 | STL | 2009-01-13 | <0.04 | 0.04 | 10995293 |  | No Sample Type | Sample filtered through a 20-25um filter prior to analysis for metals only.
Ammoniacal Nitrogen (N:mg/l) |  | Skelbrooke | SK09 | STL | 2009-02-10 | 0.07 | 0.07 | 11037751 |  | No Sample Type
Ammoniacal Nitrogen (N:mg/l) |  | Skelbrooke | SK09 | STL | 2009-03-10 | <0.04 | 0.04 | 11081392 |  | No Sample Type
Ammoniacal Nitrogen (N:mg/l) |  | Skelbrooke | SK09 | STL | 2009-04-16 | <0.04 | 0.04 | 11144130 |  | No Sample Type | Sample filtered through a 20-25um filter prior to analysis for metals only.
Ammoniacal Nitrogen (N:mg/l) |  | Skelbrooke | SK09 | STL | 2009-05-12 | <0.04 | 0.04 | 11186392 |  | No Sample Type
Ammoniacal Nitrogen (N:mg/l) |  | Skelbrooke | SK09 | STL | 2009-06-09 | 0.05 | 0.05 | 11234683 |  | No Sample Type
Ammoniacal Nitrogen (N:mg/l) |  | Skelbrooke | SK09 | STL | 2009-07-07 | 0.3 | 0.3 | 11280773 |  | No Sample Type | Sample filtered through a 20-25um filter prior to analysis for metals only.
Ammoniacal Nitrogen (N:mg/l) |  | Skelbrooke | SK09 | STL | 2009-08-03 | <0.04 | 0.04 | 11325965 |  | No Sample Type
Ammoniacal Nitrogen (N:mg/l) |  | Skelbrooke | SK09 | WSP | 2009-09-03 | 0.078 | 0.078 | 94323 |  | No Sample Type
Ammoniacal Nitrogen (N:mg/l) |  | Skelbrooke | SK09 | WSP | 2009-10-01 | 0.026 | 0.026 | 99660 |  | No Sample Type
Ammoniacal Nitrogen (N:mg/l) |  | Skelbrooke | SK09 | WSP | 2009-11-13 | < 0.015 | 0.015 | 111726 |  | No Sample Type
Ammoniacal Nitrogen (N:mg/l) |  | Skelbrooke | SK09 | WSP | 2009-12-16 | 0.029 | 0.029 | 118271 |  | No Sample Type
Ammoniacal Nitrogen (N:mg/l) |  | Skelbrooke | SK09 | WSP | 2010-01-20 | < 0.015 | 0.015 | 125753 |  | No Sample Type
Ammoniacal Nitrogen (N:mg/l) |  | Skelbrooke | SK09 | WSP | 2010-02-17 | 0.037 | 0.037 | 131764 |  | No Sample Type
Ammoniacal Nitrogen (N:mg/l) |  | Skelbrooke | SK09 | WSP | 2010-03-17 | < 0.020 | 0.02 | 140513 |  | No Sample Type
Ammoniacal Nitrogen (N:mg/l) |  | Skelbrooke | SK09 | WSP | 2010-04-20 | < 0.020 | 0.02 | 148576 |  | No Sample Type
Ammoniacal Nitrogen (N:mg/l) |  | Skelbrooke | SK09 | WSP | 2010-05-19 | 0.032 | 0.032 | 157001 |  | No Sample Type
Ammoniacal Nitrogen (N:mg/l) |  | Skelbrooke | SK09 | WSP | 2010-06-17 | 0.25 | 0.25 | 162393 |  | No Sample Type
Ammoniacal Nitrogen (N:mg/l) |  | Skelbrooke | SK09 | WSP | 2010-07-16 | < 0.020 | 0.02 | 170270 |  | No Sample Type
Ammoniacal Nitrogen (N:mg/l) |  | Skelbrooke | SK09 | WSP | 2010-08-18 | 0.059 | 0.059 | 181331 |  | No Sample Type
Ammoniacal Nitrogen (N:mg/l) |  | Skelbrooke | SK09 | WSP | 2010-09-20 | < 0.020 | 0.02 | 189025 |  | No Sample Type
Ammoniacal Nitrogen (N:mg/l) |  | Skelbrooke | SK09 | WSP | 2010-10-05 | 0.12 | 0.12 | 193882 |  | No Sample Type
Ammoniacal Nitrogen (N:mg/l) |  | Skelbrooke | SK09 | ALcontrol | 2010-11-09 | 0.026 | 0.026 | 201346 |  | No Sample Type
Ammoniacal Nitrogen (N:mg/l) |  | Skelbrooke | SK09 | ALcontrol | 2010-12-16 | < 0.020 | 0.02 | 210853 |  | No Sample Type | Unable to process BOD after 17/12/10.
Ammoniacal Nitrogen (N:mg/l) |  | Skelbrooke | SK09 | ALcontrol | 2011-01-18 | 0.022 | 0.022 | 214468 |  | No Sample Type
Ammoniacal Nitrogen (N:mg/l) |  | Skelbrooke | SK09 | ALcontrol | 2011-02-17 | 0.0262 | 0.0262 | 221139 |  | No Sample Type
Ammoniacal Nitrogen (N:mg/l) |  | Skelbrooke | SK09 | ALcontrol | 2011-03-24 | 0.0238 | 0.0238 | 226986 |  | No Sample Type
Ammoniacal Nitrogen (N:mg/l) |  | Skelbrooke | SK09 | ALcontrol | 2011-04-21 | 0.0939 | 0.0939 | 3384557 |  | No Sample Type
Ammoniacal Nitrogen (N:mg/l) |  | Skelbrooke | SK09 | ALcontrol | 2011-05-17 | 0.0221 | 0.0221 | 3492128 |  | No Sample Type
Ammoniacal Nitrogen (N:mg/l) |  | Skelbrooke | SK09 | ALcontrol | 2011-06-13 | 0.0483 | 0.0483 | 3684570 |  | No Sample Type
Ammoniacal Nitrogen (N:mg/l) |  | Skelbrooke | SK09 | ALcontrol | 2011-07-12 | 0.0857 | 0.0857 | 3887668 |  | No Sample Type
Ammoniacal Nitrogen (N:mg/l) |  | Skelbrooke | SK09 | ALcontrol | 2011-08-16 | 0.124 | 0.124 | 4139303 |  | No Sample Type
Ammoniacal Nitrogen (N:mg/l) |  | Skelbrooke | SK09 | ALcontrol | 2011-09-13 | 0.0697 | 0.0697 | 4304429 |  | No Sample Type
Ammoniacal Nitrogen (N:mg/l) |  | Skelbrooke | SK09 | ALcontrol | 2011-10-18 | 0.0809 | 0.0809 | 4551838 |  | No Sample Type
Ammoniacal Nitrogen (N:mg/l) |  | Skelbrooke | SK09 | ALcontrol | 2011-11-23 | 0.296 | 0.296 | 4786899 |  | No Sample Type
Ammoniacal Nitrogen (N:mg/l) |  | Skelbrooke | SK09 | DETS | 2011-12-21 | < 0.40 | 0.4 | 379889 |  | No Sample Type
Ammoniacal Nitrogen (N:mg/l) |  | Skelbrooke | SK09 | DETS | 2012-01-17 | 0.057 | 0.057 | 384528 |  | No Sample Type
Ammoniacal Nitrogen (N:mg/l) |  | Skelbrooke | SK09 | ESG | 2012-02-29 | <0.01 | 0.01 |  |  | No Sample Type
Ammoniacal Nitrogen (N:mg/l) |  | Skelbrooke | SK09 | ESG | 2012-03-19 | <0.01 | 0.01 |  |  | No Sample Type
Ammoniacal Nitrogen (N:mg/l) |  | Skelbrooke | SK09 | ESG | 2012-04-16 | <0.01 | 0.01 |  |  | No Sample Type
Ammoniacal Nitrogen (N:mg/l) |  | Skelbrooke | SK09 | ESG | 2012-05-11 | <0.01 | 0.01 |  |  | No Sample Type
Ammoniacal Nitrogen (N:mg/l) |  | Skelbrooke | SK09 | ESG | 2012-06-27 | <0.01 | 0.01 |  |  | No Sample Type
Ammoniacal Nitrogen (N:mg/l) |  | Skelbrooke | SK09 | ESG | 2012-07-17 | 0.01 | 0.01 |  |  | No Sample Type
Ammoniacal Nitrogen (N:mg/l) |  | Skelbrooke | SK09 | ESG | 2012-08-08 | <0.01 | 0.01 |  |  | No Sample Type
Ammoniacal Nitrogen (N:mg/l) |  | Skelbrooke | SK09 | ESG | 2012-09-17 | 0.01 | 0.01 |  |  | No Sample Type
Ammoniacal Nitrogen (N:mg/l) |  | Skelbrooke | SK09 | ESG | 2012-10-17 | <0.01 | 0.01 |  |  | No Sample Type
Ammoniacal Nitrogen (N:mg/l) |  | Skelbrooke | SK09 | ESG | 2012-11-19 | <0.01 | 0.01 |  |  | No Sample Type
Ammoniacal Nitrogen (N:mg/l) |  | Skelbrooke | SK09 | ESG | 2012-12-18 | <0.01 | 0.01 |  |  | No Sample Type
Ammoniacal Nitrogen (N:mg/l) |  | Skelbrooke | SK09 | ESG | 2013-01-22 | <0.01 | 0.01 |  |  | No Sample Type
Ammoniacal Nitrogen (N:mg/l) |  | Skelbrooke | SK09 | ESG | 2013-02-21 | <0.01 | 0.01 |  |  | No Sample Type
Ammoniacal Nitrogen (N:mg/l) |  | Skelbrooke | SK09 | ESG | 2013-04-02 | <0.01 | 0.01 |  |  | No Sample Type
Ammoniacal Nitrogen (N:mg/l) |  | Skelbrooke | SK09 | ESG | 2013-04-17 | <0.01 | 0.01 |  |  | No Sample Type
Ammoniacal Nitrogen (N:mg/l) |  | Skelbrooke | SK09 | ESG | 2013-05-23 | <0.01 | 0.01 |  |  | No Sample Type
Ammoniacal Nitrogen (N:mg/l) |  | Skelbrooke | SK09 | ESG | 2013-06-27 | 0.01 | 0.01 |  |  | No Sample Type
Ammoniacal Nitrogen (N:mg/l) |  | Skelbrooke | SK09 | ESG | 2013-07-23 | <0.01 | 0.01 |  |  | No Sample Type
Ammoniacal Nitrogen (N:mg/l) |  | Skelbrooke | SK09 | ESG | 2013-08-22 | <0.01 | 0.01 |  |  | No Sample Type
Ammoniacal Nitrogen (N:mg/l) |  | Skelbrooke | SK09 | ESG | 2013-09-25 | 0.02 | 0.02 |  |  | No Sample Type
Ammoniacal Nitrogen (N:mg/l) |  | Skelbrooke | SK09 | ESG | 2013-10-23 | 0.01 | 0.01 |  |  | No Sample Type
Ammoniacal Nitrogen (N:mg/l) |  | Skelbrooke | SK09 | ESG | 2013-11-22 | 0.23 | 0.23 |  |  | No Sample Type
Ammoniacal Nitrogen (N:mg/l) |  | Skelbrooke | SK09 | ESG | 2013-12-17 | <0.01 | 0.01 |  |  | No Sample Type
Ammoniacal Nitrogen (N:mg/l) |  | Skelbrooke | SK09 | ESG | 2014-01-08 | 0.02 | 0.02 |  |  | No Sample Type
Ammoniacal Nitrogen (N:mg/l) |  | Skelbrooke | SK09 | ESG | 2014-02-07 | 0.02 | 0.02 |  |  | No Sample Type
Ammoniacal Nitrogen (N:mg/l) |  | Skelbrooke | SK09 | ESG | 2014-03-26 | 0.04 | 0.04 |  |  | No Sample Type
Ammoniacal Nitrogen (N:mg/l) |  | Skelbrooke | SK09 | ESG | 2014-04-22 | <0.01 | 0.01 |  |  | No Sample Type
Ammoniacal Nitrogen (N:mg/l) |  | Skelbrooke | SK09 | ESG | 2014-05-07 | 0.05 | 0.05 |  |  | No Sample Type
Ammoniacal Nitrogen (N:mg/l) |  | Skelbrooke | SK09 | ESG | 2014-06-30 | 0.02 | 0.02 |  |  | No Sample Type
Ammoniacal Nitrogen (N:mg/l) |  | Skelbrooke | SK09 | ESG | 2014-07-30 | 0.13 | 0.13 |  |  | No Sample Type
Ammoniacal Nitrogen (N:mg/l) |  | Skelbrooke | SK09 | ESG | 2014-08-28 | 0.03 | 0.03 |  |  | No Sample Type
Ammoniacal Nitrogen (N:mg/l) |  | Skelbrooke | SK09 | ESG | 2014-09-03 | 0.05 | 0.05 |  |  | No Sample Type
Ammoniacal Nitrogen (N:mg/l) |  | Skelbrooke | SK09 | ESG | 2014-10-21 | 0.06 | 0.06 |  |  | No Sample Type
Ammoniacal Nitrogen (N:mg/l) |  | Skelbrooke | SK09 | ESG | 2015-01-07 | <0.01 | 0.01 |  |  | No Sample Type
Ammoniacal Nitrogen (N:mg/l) |  | Skelbrooke | SK09 | ESG | 2015-04-07 | 0.03 | 0.03 |  |  | No Sample Type
Ammoniacal Nitrogen (N:mg/l) |  | Skelbrooke | SK09 | ESG | 2015-07-02 | 0.04 | 0.04 |  |  | No Sample Type
Ammoniacal Nitrogen (N:mg/l) |  | Skelbrooke | SK09 | ESG | 2015-10-06 | 0.07 | 0.07 |  |  | No Sample Type
Ammoniacal Nitrogen (N:mg/l) |  | Skelbrooke | SK09 | ESG | 2016-01-19 | 0.06 | 0.06 |  |  | No Sample Type
Ammoniacal Nitrogen (N:mg/l) |  | Skelbrooke | SK09 | ESG | 2016-04-11 | 0.06 | 0.06 |  |  | No Sample Type
Ammoniacal Nitrogen (N:mg/l) |  | Skelbrooke | SK09 | ESG | 2016-07-20 | 0.05 | 0.05 |  |  | No Sample Type
Ammoniacal Nitrogen (N:mg/l) |  | Skelbrooke | SK09 | ESG | 2016-10-03 | 0.01 | 0.01 |  |  | No Sample Type
Ammoniacal Nitrogen (N:mg/l) |  | Skelbrooke | SK09 | ESG | 2017-01-17 | <0.01 | 0.01 |  |  | No Sample Type
Ammoniacal Nitrogen (N:mg/l) |  | Skelbrooke | SK09 | ESG | 2017-04-20 | 0.02 | 0.02 |  |  | No Sample Type
Ammoniacal Nitrogen (N:mg/l) |  | Skelbrooke | SK09 | ESG | 2017-07-04 | <0.01 | 0.01 |  |  | No Sample Type
Ammoniacal Nitrogen (N:mg/l) |  | Skelbrooke | SK09 | ESG | 2017-10-03 | 0.6 | 0.6 |  |  | No Sample Type
Ammoniacal Nitrogen (N:mg/l) |  | Skelbrooke | SK09 | ESG | 2018-01-16 | 0.04 | 0.04 |  |  | No Sample Type
Ammoniacal Nitrogen (N:mg/l) |  | Skelbrooke | SK09 | ESG | 2018-04-23 | 0.03 | 0.03 |  | EXR/261572_EX/1881630 | No Sample Type
Ammoniacal Nitrogen (N:mg/l) |  | Skelbrooke | SK09 | ESG | 2018-07-09 | 0.06 | 0.06 |  | EXR/266110_EX/1900972 | No Sample Type
Ammoniacal Nitrogen (N:mg/l) |  | Skelbrooke | SK09 | ESG | 2018-10-17 | 0.01 | 0.01 |  | EXR/271933_EX/1925249 | No Sample Type
Ammoniacal Nitrogen (N:mg/l) |  | Skelbrooke | SK09 | ESG | 2019-01-31 | 0.01 | 0.01 |  | EXR/277789_EX/1949988 | No Sample Type
Ammoniacal Nitrogen (N:mg/l) |  | Skelbrooke | SK09 | ESG | 2019-04-30 | 0.03 | 0.03 |  | EXR/283069_EX/1971679 | No Sample Type
Ammoniacal Nitrogen (N:mg/l) |  | Skelbrooke | SK09 | ESG | 2019-08-05 | 0.02 | 0.02 |  | EXR/288621_EX/1994232 | No Sample Type
Ammoniacal Nitrogen (N:mg/l) |  | Skelbrooke | SK09 | ESG | 2019-10-08 | 0.04 | 0.04 |  | EXR/292608_EX/2010533 | No Sample Type
Ammoniacal Nitrogen (N:mg/l) |  | Skelbrooke | SK09 |  | 2020-01-06 | 0.02 | 0.02
Ammoniacal Nitrogen (N:mg/l) |  | Skelbrooke | SK09 | ESG | 2020-01-06 | 0.02 | 0.02 |  | EXR/297473_EX/2030687 | No Sample Type
Ammoniacal Nitrogen (N:mg/l) |  | Skelbrooke | SK09 |  | 2020-04-01
Ammoniacal Nitrogen (N:mg/l) |  | Skelbrooke | SK09 |  | 2020-07-10 | <0.01 | 0.01
Ammoniacal Nitrogen (N:mg/l) |  | Skelbrooke | SK09 |  | 2020-10-30
Ammoniacal Nitrogen (N:mg/l) |  | Skelbrooke | SK09 |  | 2020-10-30 | 0.01 | 0.01
Ammoniacal Nitrogen (N:mg/l) |  | Skelbrooke | SK09 |  | 2021-01-13
Ammoniacal Nitrogen (N:mg/l) |  | Skelbrooke | SK09 |  | 2021-04-15 | <0.01 | 0.01
Ammoniacal Nitrogen (N:mg/l) |  | Skelbrooke | SK09 |  | 2021-04-15
Ammoniacal Nitrogen (N:mg/l) |  | Skelbrooke | SK09 |  | 2021-07-09
Ammoniacal Nitrogen (N:mg/l) |  | Skelbrooke | SK09 |  | 2021-07-16 | <0.01 | 0.01
Ammoniacal Nitrogen (N:mg/l) |  | Skelbrooke | SK09 |  | 2021-07-23
Ammoniacal Nitrogen (N:mg/l) |  | Skelbrooke | SK09 |  | 2021-07-27
Ammoniacal Nitrogen (N:mg/l) |  | Skelbrooke | SK09 |  | 2021-08-02
Ammoniacal Nitrogen (N:mg/l) |  | Skelbrooke | SK09 |  | 2021-08-13
Ammoniacal Nitrogen (N:mg/l) |  | Skelbrooke | SK09 |  | 2021-08-20
Ammoniacal Nitrogen (N:mg/l) |  | Skelbrooke | SK09 |  | 2021-08-27
Ammoniacal Nitrogen (N:mg/l) |  | Skelbrooke | SK09 |  | 2021-09-01
Ammoniacal Nitrogen (N:mg/l) |  | Skelbrooke | SK09 |  | 2021-09-10
Ammoniacal Nitrogen (N:mg/l) |  | Skelbrooke | SK09 |  | 2021-09-16
Ammoniacal Nitrogen (N:mg/l) |  | Skelbrooke | SK09 |  | 2021-09-24
Ammoniacal Nitrogen (N:mg/l) |  | Skelbrooke | SK09 |  | 2021-09-29
Ammoniacal Nitrogen (N:mg/l) |  | Skelbrooke | SK09 |  | 2021-10-05
Ammoniacal Nitrogen (N:mg/l) |  | Skelbrooke | SK09 |  | 2021-10-13 | <0.01 | 0.01
Ammoniacal Nitrogen (N:mg/l) |  | Skelbrooke | SK09 |  | 2021-10-21
Ammoniacal Nitrogen (N:mg/l) |  | Skelbrooke | SK09 |  | 2021-10-29
Ammoniacal Nitrogen (N:mg/l) |  | Skelbrooke | SK10 | derived | 1997-05-15 | 0.4 | 0.4 |  |  | No Sample Type
Ammoniacal Nitrogen (N:mg/l) |  | Skelbrooke | SK10 | derived | 1997-08-05 | 0.9 | 0.9 |  |  | No Sample Type
Ammoniacal Nitrogen (N:mg/l) |  | Skelbrooke | SK10 | derived | 1997-11-06 | <0.3 | 0.3 |  |  | No Sample Type
Ammoniacal Nitrogen (N:mg/l) |  | Skelbrooke | SK10 | derived | 1998-02-27 | 1.2 | 1.2 |  |  | No Sample Type
Ammoniacal Nitrogen (N:mg/l) |  | Skelbrooke | SK10 | derived | 1998-05-27 | 0.5 | 0.5 |  |  | No Sample Type
Ammoniacal Nitrogen (N:mg/l) |  | Skelbrooke | SK10 | derived | 1998-08-26 | 0.3 | 0.3 |  |  | No Sample Type
Ammoniacal Nitrogen (N:mg/l) |  | Skelbrooke | SK10 | derived | 1998-11-26 | 0.5 | 0.5 |  |  | No Sample Type
Ammoniacal Nitrogen (N:mg/l) |  | Skelbrooke | SK10 | derived | 1999-02-17 | 0.8 | 0.8 |  |  | No Sample Type
Ammoniacal Nitrogen (N:mg/l) |  | Skelbrooke | SK10 | derived | 1999-05-07 | 0.6 | 0.6 |  |  | No Sample Type
Ammoniacal Nitrogen (N:mg/l) |  | Skelbrooke | SK10 | derived | 1999-08-24 | 0.5 | 0.5 |  |  | No Sample Type
Ammoniacal Nitrogen (N:mg/l) |  | Skelbrooke | SK10 | derived | 1999-11-26 | 0.5 | 0.5 |  |  | No Sample Type
Ammoniacal Nitrogen (N:mg/l) |  | Skelbrooke | SK10 | derived | 2000-02-15 | <0.3 | 0.3 |  |  | No Sample Type
Ammoniacal Nitrogen (N:mg/l) |  | Skelbrooke | SK10 | derived | 2000-05-25 | <0.3 | 0.3 |  |  | No Sample Type
Ammoniacal Nitrogen (N:mg/l) |  | Skelbrooke | SK10 | Hanson | 2000-08-25 | <0.3 | 0.3 |  |  | No Sample Type
Ammoniacal Nitrogen (N:mg/l) |  | Skelbrooke | SK10 | Hanson | 2000-11-29 | 0.8 | 0.8 |  |  | No Sample Type
Ammoniacal Nitrogen (N:mg/l) |  | Skelbrooke | SK10 | Hanson | 2001-08-22 | <0.5 | 0.5 |  |  | No Sample Type
Ammoniacal Nitrogen (N:mg/l) |  | Skelbrooke | SK10 | Hanson | 2001-11-26 | <0.5 | 0.5 |  |  | No Sample Type
Ammoniacal Nitrogen (N:mg/l) |  | Skelbrooke | SK10 | EA | 2002-02-25 | <0.50 | 0.5 |  |  | No Sample Type
Ammoniacal Nitrogen (N:mg/l) |  | Skelbrooke | SK10 | STL | 2002-06-18 | <0.3 | 0.3 |  |  | No Sample Type
Ammoniacal Nitrogen (N:mg/l) |  | Skelbrooke | SK10 | STL | 2002-07-17 | 1.2 | 1.2 | 278863 |  | No Sample Type | Sample filtered through a 20-25um filter prior to analysis, with the exception of DO.
Ammoniacal Nitrogen (N:mg/l) |  | Skelbrooke | SK10 | STL | 2002-08-14 | 0.4 | 0.4 |  |  | No Sample Type
Ammoniacal Nitrogen (N:mg/l) |  | Skelbrooke | SK10 | STL | 2002-09-25 | <0.3 | 0.3 | 341325 |  | No Sample Type | Sample filtered through a 20-25um filter prior to analysis, with the exception of DO.
Ammoniacal Nitrogen (N:mg/l) |  | Skelbrooke | SK10 | STL | 2002-10-23 | <0.3 | 0.3 | 366060 |  | No Sample Type | Sample filtered through a 20-25um filter prior to analysis.
Ammoniacal Nitrogen (N:mg/l) |  | Skelbrooke | SK10 | STL | 2002-11-18 | <0.3 | 0.3 | 700655 |  | No Sample Type
Ammoniacal Nitrogen (N:mg/l) |  | Skelbrooke | SK10 | STL | 2002-12-16 | 1.1 | 1.1 | 725155 |  | No Sample Type | Sample filtered through a 20-25um filter prior to analysis, with the exception of DO.
Ammoniacal Nitrogen (N:mg/l) |  | Skelbrooke | SK10 | STL | 2003-01-27 | 1.2 | 1.2 | 753265 |  | No Sample Type | Sample filtered through a 20-25um filter prior to analysis.
Ammoniacal Nitrogen (N:mg/l) |  | Skelbrooke | SK10 | STL | 2003-02-24 | <0.04 | 0.04 | 777808 |  | No Sample Type | Sample filtered through a 20-25um filter prior to analysis for metals only
Ammoniacal Nitrogen (N:mg/l) |  | Skelbrooke | SK10 | STL | 2003-03-24 | <0.04 | 0.04 | 803851 |  | No Sample Type
Ammoniacal Nitrogen (N:mg/l) |  | Skelbrooke | SK10 | STL | 2003-04-07 | <0.04 | 0.04 | 814243 |  | No Sample Type | Please see attached report for VOC-TIC results. Please see attached report for SVOC-TIC results - surrogate recovery half of expected results due to analyst error mis-spike of only half required concentration.
Ammoniacal Nitrogen (N:mg/l) |  | Skelbrooke | SK10 | STL | 2003-05-20 | 0.13 | 0.13 | 850839 |  | No Sample Type | Sample filtered through a 20-25um filter prior to analysis for metals only
Ammoniacal Nitrogen (N:mg/l) |  | Skelbrooke | SK10 | STL | 2003-06-17 | <0.04 | 0.04 | 875074 |  | No Sample Type
Ammoniacal Nitrogen (N:mg/l) |  | Skelbrooke | SK10 | STL | 2003-07-15 | <0.04 | 0.04 | 905515 |  | No Sample Type
Ammoniacal Nitrogen (N:mg/l) |  | Skelbrooke | SK10 | STL | 2003-08-12 | 0.08 | 0.08 | 929762 |  | No Sample Type | Sample filtered through a 20-25um filter prior to analysis for metals only
Ammoniacal Nitrogen (N:mg/l) |  | Skelbrooke | SK10 | STL | 2003-09-23 | <0.04 | 0.04 | 970173 |  | No Sample Type
Ammoniacal Nitrogen (N:mg/l) |  | Skelbrooke | SK10 | STL | 2003-10-21 | 0.09 | 0.09 | 101010 |  | No Sample Type
Ammoniacal Nitrogen (N:mg/l) |  | Skelbrooke | SK10 | STL | 2003-11-18 | 0.09 | 0.09 | 125290 |  | No Sample Type | Sample filtered through a 20-25um filter prior to analysis for metals only.
Ammoniacal Nitrogen (N:mg/l) |  | Skelbrooke | SK10 | STL | 2003-12-15 | 0.06 | 0.06 | 152704 |  | No Sample Type
Ammoniacal Nitrogen (N:mg/l) |  | Skelbrooke | SK10 | STL | 2004-01-26 | 0.04 | 0.04 | 184491 |  | No Sample Type
Ammoniacal Nitrogen (N:mg/l) |  | Skelbrooke | SK10 | STL | 2004-02-24 | 0.07 | 0.07 | 210204 |  | No Sample Type | Sample filtered through a 20-25um filter prior to analysis for metals only.
Ammoniacal Nitrogen (N:mg/l) |  | Skelbrooke | SK10 | STL | 2004-03-23 | <0.04 | 0.04 | 235667 |  | No Sample Type
Ammoniacal Nitrogen (N:mg/l) |  | Skelbrooke | SK10 | STL | 2004-04-29 | <0.3 | 0.3 | 263506 |  | No Sample Type | Sample filtered through a 20-25um filter prior to analysis for metals only.
Ammoniacal Nitrogen (N:mg/l) |  | Skelbrooke | SK10 | STL | 2004-05-10 | <0.3 | 0.3 | 268846 |  | No Sample Type | Sample filtered through a 20-25um filter prior to analysis for metals only.
Ammoniacal Nitrogen (N:mg/l) |  | Skelbrooke | SK10 | STL | 2004-06-15 | 0.07 | 0.07 | 308631 |  | No Sample Type
Ammoniacal Nitrogen (N:mg/l) |  | Skelbrooke | SK10 | STL | 2004-07-12 | <0.3 | 0.3 | 332130 |  | No Sample Type
Ammoniacal Nitrogen (N:mg/l) |  | Skelbrooke | SK10 | STL | 2004-08-24 | 0.5 | 0.5 | 399405 |  | No Sample Type | Sample filtered through a 20-25um filter prior to analysis for metals only.
Ammoniacal Nitrogen (N:mg/l) |  | Skelbrooke | SK10 | STL | 2004-09-21 | <0.3 | 0.3 | 415893 |  | No Sample Type
Ammoniacal Nitrogen (N:mg/l) |  | Skelbrooke | SK10 | STL | 2004-10-26 | <0.3 | 0.3 | 474177 |  | No Sample Type
Ammoniacal Nitrogen (N:mg/l) |  | Skelbrooke | SK10 | STL | 2004-11-23 | <0.3 | 0.3 | 521048 |  | No Sample Type | Sample filtered through a 20-25um filter prior to analysis for metals only.
Ammoniacal Nitrogen (N:mg/l) |  | Skelbrooke | SK10 | STL | 2004-12-21 | 0.3 | 0.3 | 578285 |  | No Sample Type
Ammoniacal Nitrogen (N:mg/l) |  | Skelbrooke | SK10 | STL | 2005-01-18 | 0.05 | 0.05 | 593003 |  | No Sample Type
Ammoniacal Nitrogen (N:mg/l) |  | Skelbrooke | SK10 | STL | 2005-01-18 | 0.05 | 0.05 | 593003 |  | No Sample Type
Ammoniacal Nitrogen (N:mg/l) |  | Skelbrooke | SK10 | STL | 2005-02-15 | <0.04 | 0.04 | 617437 |  | No Sample Type | Sample filtered through a 20-25um filter prior to analysis for metals only.
Ammoniacal Nitrogen (N:mg/l) |  | Skelbrooke | SK10 | STL | 2005-02-15 | <0.04 | 0.04 | 617437 |  | No Sample Type | Sample filtered through a 20-25um filter prior to analysis for metals only.
Ammoniacal Nitrogen (N:mg/l) |  | Skelbrooke | SK10 | STL | 2005-03-16 | <0.04 | 0.04 | 643627 |  | No Sample Type
Ammoniacal Nitrogen (N:mg/l) |  | Skelbrooke | SK10 | STL | 2005-03-16 | <0.04 | 0.04 | 643627 |  | No Sample Type
Ammoniacal Nitrogen (N:mg/l) |  | Skelbrooke | SK10 | STL | 2005-04-18 | 0.12 | 0.12 | 669706 |  | No Sample Type
Ammoniacal Nitrogen (N:mg/l) |  | Skelbrooke | SK10 | STL | 2005-04-18 | 0.12 | 0.12 | 669706 |  | No Sample Type
Ammoniacal Nitrogen (N:mg/l) |  | Skelbrooke | SK10 | STL | 2005-05-16 | <0.04 | 0.04 | 697140 |  | No Sample Type | Sample filtered through a 20-25um filter prior to analysis for metals only.
Ammoniacal Nitrogen (N:mg/l) |  | Skelbrooke | SK10 | STL | 2005-05-16 | <0.04 | 0.04 | 697140 |  | No Sample Type | Sample filtered through a 20-25um filter prior to analysis for metals only.
Ammoniacal Nitrogen (N:mg/l) |  | Skelbrooke | SK10 | STL | 2005-06-27 | 0.06 | 0.06 | 735411 |  | No Sample Type
Ammoniacal Nitrogen (N:mg/l) |  | Skelbrooke | SK10 | STL | 2005-06-27 | 0.06 | 0.06 | 735411 |  | No Sample Type
Ammoniacal Nitrogen (N:mg/l) |  | Skelbrooke | SK10 | STL | 2005-07-12 | 0.04 | 0.04 | 748078 |  | No Sample Type
Ammoniacal Nitrogen (N:mg/l) |  | Skelbrooke | SK10 | STL | 2005-08-22 | <0.04 | 0.04 | 788938 |  | No Sample Type | Sample filtered through a 20-25um filter prior to analysis for metals only.
Ammoniacal Nitrogen (N:mg/l) |  | Skelbrooke | SK10 | STL | 2005-09-12 | <0.04 | 0.04 | 808203 |  | No Sample Type | No BOD result due to overdilution of sample.No BOD result due to sample age
Ammoniacal Nitrogen (N:mg/l) |  | Skelbrooke | SK10 | STL | 2005-10-10 | <0.04 | 0.04 | 121260 |  | No Sample Type
Ammoniacal Nitrogen (N:mg/l) |  | Skelbrooke | SK10 | STL | 2005-11-14 | <0.04 | 0.04 | 163051 |  | No Sample Type | Sample filtered through a 20-25um filter prior to analysis for metals only.
Ammoniacal Nitrogen (N:mg/l) |  | Skelbrooke | SK10 | STL | 2005-12-12 | <0.04 | 0.04 | 199797 |  | No Sample Type
Ammoniacal Nitrogen (N:mg/l) |  | Skelbrooke | SK10 | STL | 2006-01-16 | <0.04 | 0.04 | 233700 |  | No Sample Type
Ammoniacal Nitrogen (N:mg/l) |  | Skelbrooke | SK10 | STL | 2006-02-13 | 0.07 | 0.07 | 272367 |  | No Sample Type | Sample filtered through a 20-25um filter prior to analysis for metals only.
Ammoniacal Nitrogen (N:mg/l) |  | Skelbrooke | SK10 | STL | 2006-03-14 | 0.07 | 0.07 | 310974 |  | No Sample Type | Unable to analyse for COD due to interference
Ammoniacal Nitrogen (N:mg/l) |  | Skelbrooke | SK10 | STL | 2006-04-10 | <0.04 | 0.04 | 351433 |  | No Sample Type
Ammoniacal Nitrogen (N:mg/l) |  | Skelbrooke | SK10 | STL | 2006-05-09 | <0.04 | 0.04 | 389493 |  | No Sample Type | Sample filtered through a 20-25um filter prior to analysis for metals only. Unable to perform COD analysis due to interference.
Ammoniacal Nitrogen (N:mg/l) |  | Skelbrooke | SK10 | STL | 2006-06-05 | <0.04 | 0.04 | 430975 |  | No Sample Type
Ammoniacal Nitrogen (N:mg/l) |  | Skelbrooke | SK10 | STL | 2006-07-19 | 0.05 | 0.05 | 503512 |  | No Sample Type
Ammoniacal Nitrogen (N:mg/l) |  | Skelbrooke | SK10 | STL | 2006-08-14 | <0.04 | 0.04 | 623514 |  | No Sample Type | Sample filtered through a 20-25um filter prior to analysis for metals only.
Ammoniacal Nitrogen (N:mg/l) |  | Skelbrooke | SK10 | STL | 2006-09-11 | 0.04 | 0.04 | 666351 |  | No Sample Type
Ammoniacal Nitrogen (N:mg/l) |  | Skelbrooke | SK10 | STL | 2006-10-09 | <0.04 | 0.04 | 711960 |  | No Sample Type
Ammoniacal Nitrogen (N:mg/l) |  | Skelbrooke | SK10 | STL | 2006-11-20 | <0.04 | 0.04 | 775761 |  | No Sample Type | Sample filtered through a 20-25um filter prior to analysis for metals only.
Ammoniacal Nitrogen (N:mg/l) |  | Skelbrooke | SK10 | STL | 2006-12-11 | 0.06 | 0.06 | 811768 |  | No Sample Type
Ammoniacal Nitrogen (N:mg/l) |  | Skelbrooke | SK10 | STL | 2007-01-15 | <0.04 | 0.04 | 849591 |  | No Sample Type
Ammoniacal Nitrogen (N:mg/l) |  | Skelbrooke | SK10 | STL | 2007-02-12 | <0.04 | 0.04 | 893233 |  | No Sample Type | Sample filtered through a 20-25um filter prior to analysis for metals only.
Ammoniacal Nitrogen (N:mg/l) |  | Skelbrooke | SK10 | STL | 2007-03-26 | <0.04 | 0.04 | 963957 |  | No Sample Type
Ammoniacal Nitrogen (N:mg/l) |  | Skelbrooke | SK10 | STL | 2007-04-24 | <0.04 | 0.04 | 322828 |  | No Sample Type | Sample filtered through a 20-25um filter prior to analysis for metals only.
Ammoniacal Nitrogen (N:mg/l) |  | Skelbrooke | SK10 | STL | 2007-05-23 | 0.1 | 0.1 | 367075 |  | No Sample Type
Ammoniacal Nitrogen (N:mg/l) |  | Skelbrooke | SK10 | STL | 2007-06-26 | <0.04 | 0.04 | 10043094 |  | No Sample Type
Ammoniacal Nitrogen (N:mg/l) |  | Skelbrooke | SK10 | STL | 2007-07-25 | <0.04 | 0.04 | 10092251 |  | No Sample Type | Sample filtered through a 20-25um filter prior to analysis for metals only.
Ammoniacal Nitrogen (N:mg/l) |  | Skelbrooke | SK10 | STL | 2007-08-14 | <0.04 | 0.04 | 10122851 |  | No Sample Type | Default.
Ammoniacal Nitrogen (N:mg/l) |  | Skelbrooke | SK10 | STL | 2007-09-26 | <0.04 | 0.04 | 10190486 |  | No Sample Type
Ammoniacal Nitrogen (N:mg/l) |  | Skelbrooke | SK10 | STL | 2007-10-30 | <0.04 | 0.04 | 10250465 |  | No Sample Type | Sample filtered through a 20-25um filter prior to analysis for metals only.
Ammoniacal Nitrogen (N:mg/l) |  | Skelbrooke | SK10 | STL | 2007-11-16 | 0.06 | 0.06 | 10280997 |  | No Sample Type
Ammoniacal Nitrogen (N:mg/l) |  | Skelbrooke | SK10 | STL | 2007-12-12 | <0.04 | 0.04 | 10326560 |  | No Sample Type
Ammoniacal Nitrogen (N:mg/l) |  | Skelbrooke | SK10 | STL | 2008-01-10 | <0.04 | 0.04 | 10362550 |  | No Sample Type | Sample filtered through a 20-25um filter prior to analysis for metals only.
Ammoniacal Nitrogen (N:mg/l) |  | Skelbrooke | SK10 | STL | 2008-02-08 | 0.05 | 0.05 | 10407968 |  | No Sample Type
Ammoniacal Nitrogen (N:mg/l) |  | Skelbrooke | SK10 | STL | 2008-03-20 | <0.04 | 0.04 | 10484065 |  | No Sample Type
Ammoniacal Nitrogen (N:mg/l) |  | Skelbrooke | SK10 | STL | 2008-04-18 | 0.11 | 0.11 | 10531511 |  | No Sample Type | Sample filtered through a 20-25um filter prior to analysis for metals only.
Ammoniacal Nitrogen (N:mg/l) |  | Skelbrooke | SK10 | STL | 2008-05-14 | <0.04 | 0.04 | 10573071 |  | No Sample Type
Ammoniacal Nitrogen (N:mg/l) |  | Skelbrooke | SK10 | STL | 2008-06-18 | <0.04 | 0.04 | 10631979 |  | No Sample Type
Ammoniacal Nitrogen (N:mg/l) |  | Skelbrooke | SK10 | STL | 2008-07-03 | <0.04 | 0.04 | 10665019 |  | No Sample Type | Sample filtered through a 20-25um filter prior to analysis for metals only.
Ammoniacal Nitrogen (N:mg/l) |  | Skelbrooke | SK10 | STL | 2008-08-15 | <0.04 | 0.04 | 10727076 |  | No Sample Type
Ammoniacal Nitrogen (N:mg/l) |  | Skelbrooke | SK10 | STL | 2008-09-10 | 0.06 | 0.06 | 10785969 |  | No Sample Type
Ammoniacal Nitrogen (N:mg/l) |  | Skelbrooke | SK10 | STL | 2008-10-20 | 0.04 | 0.04 | 10872062 |  | No Sample Type | Sample filtered through a 20-25um filter prior to analysis for metals only.
Ammoniacal Nitrogen (N:mg/l) |  | Skelbrooke | SK10 | STL | 2008-11-17 | <0.04 | 0.04 | 10917063 |  | No Sample Type
Ammoniacal Nitrogen (N:mg/l) |  | Skelbrooke | SK10 | STL | 2008-12-15 | 0.05 | 0.05 | 10963307 |  | No Sample Type
Ammoniacal Nitrogen (N:mg/l) |  | Skelbrooke | SK10 | STL | 2009-01-13 | <0.04 | 0.04 | 10995294 |  | No Sample Type | Sample filtered through a 20-25um filter prior to analysis for metals only.
Ammoniacal Nitrogen (N:mg/l) |  | Skelbrooke | SK10 | STL | 2009-02-10 | <0.04 | 0.04 | 11037752 |  | No Sample Type
Ammoniacal Nitrogen (N:mg/l) |  | Skelbrooke | SK10 | STL | 2009-03-10 | <0.04 | 0.04 | 11081393 |  | No Sample Type
Ammoniacal Nitrogen (N:mg/l) |  | Skelbrooke | SK10 | STL | 2009-04-16 | <0.04 | 0.04 | 11144131 |  | No Sample Type | Sample filtered through a 20-25um filter prior to analysis for metals only.
Ammoniacal Nitrogen (N:mg/l) |  | Skelbrooke | SK10 | STL | 2009-05-12 | 0.1 | 0.1 | 11186393 |  | No Sample Type
Ammoniacal Nitrogen (N:mg/l) |  | Skelbrooke | SK10 | STL | 2009-06-09 | <0.04 | 0.04 | 11234684 |  | No Sample Type
Ammoniacal Nitrogen (N:mg/l) |  | Skelbrooke | SK10 | STL | 2009-07-07 | 0.52 | 0.52 | 11280774 |  | No Sample Type | Sample filtered through a 20-25um filter prior to analysis for metals only.
Ammoniacal Nitrogen (N:mg/l) |  | Skelbrooke | SK10 | STL | 2009-08-03 | <0.04 | 0.04 | 11325966 |  | No Sample Type
Ammoniacal Nitrogen (N:mg/l) |  | Skelbrooke | SK10 | WSP | 2009-09-03 | 0.2 | 0.2 | 94324 |  | No Sample Type
Ammoniacal Nitrogen (N:mg/l) |  | Skelbrooke | SK10 | WSP | 2009-10-01 | 0.024 | 0.024 | 99661 |  | No Sample Type
Ammoniacal Nitrogen (N:mg/l) |  | Skelbrooke | SK10 | WSP | 2009-11-13 | < 0.015 | 0.015 | 111727 |  | No Sample Type
Ammoniacal Nitrogen (N:mg/l) |  | Skelbrooke | SK10 | WSP | 2009-12-16 | 0.039 | 0.039 | 118272 |  | No Sample Type
Ammoniacal Nitrogen (N:mg/l) |  | Skelbrooke | SK10 | WSP | 2010-01-20 | < 0.015 | 0.015 | 125754 |  | No Sample Type
Ammoniacal Nitrogen (N:mg/l) |  | Skelbrooke | SK10 | WSP | 2010-02-17 | 0.047 | 0.047 | 131765 |  | No Sample Type
Ammoniacal Nitrogen (N:mg/l) |  | Skelbrooke | SK10 | WSP | 2010-03-17 | < 0.020 | 0.02 | 140514 |  | No Sample Type
Ammoniacal Nitrogen (N:mg/l) |  | Skelbrooke | SK10 | WSP | 2010-04-20 | 0.024 | 0.024 | 148577 |  | No Sample Type
Ammoniacal Nitrogen (N:mg/l) |  | Skelbrooke | SK10 | WSP | 2010-05-19 | 0.045 | 0.045 | 157002 |  | No Sample Type
Ammoniacal Nitrogen (N:mg/l) |  | Skelbrooke | SK10 | WSP | 2010-06-17 | 0.32 | 0.32 | 162394 |  | No Sample Type
Ammoniacal Nitrogen (N:mg/l) |  | Skelbrooke | SK10 | WSP | 2010-07-16 | 0.042 | 0.042 | 170271 |  | No Sample Type
Ammoniacal Nitrogen (N:mg/l) |  | Skelbrooke | SK10 | WSP | 2010-08-18 | 0.12 | 0.12 | 181332 |  | No Sample Type
Ammoniacal Nitrogen (N:mg/l) |  | Skelbrooke | SK10 | WSP | 2010-09-20 | < 0.020 | 0.02 | 189026 |  | No Sample Type
Ammoniacal Nitrogen (N:mg/l) |  | Skelbrooke | SK10 | WSP | 2010-10-05 | 0.14 | 0.14 | 193883 |  | No Sample Type
Ammoniacal Nitrogen (N:mg/l) |  | Skelbrooke | SK10 | ALcontrol | 2010-11-09 | < 0.020 | 0.02 | 201347 |  | No Sample Type
Ammoniacal Nitrogen (N:mg/l) |  | Skelbrooke | SK10 | ALcontrol | 2010-12-16 | < 0.020 | 0.02 | 210854 |  | No Sample Type | Unable to process BOD after 17/12/10.
Ammoniacal Nitrogen (N:mg/l) |  | Skelbrooke | SK10 | ALcontrol | 2011-01-18 | < 0.020 | 0.02 | 214469 |  | No Sample Type
Ammoniacal Nitrogen (N:mg/l) |  | Skelbrooke | SK10 | ALcontrol | 2011-02-17 | 0.164 | 0.164 | 221140 |  | No Sample Type
Ammoniacal Nitrogen (N:mg/l) |  | Skelbrooke | SK10 | ALcontrol | 2011-03-24 | <0.02 | 0.02 | 226987 |  | No Sample Type
Ammoniacal Nitrogen (N:mg/l) |  | Skelbrooke | SK10 | ALcontrol | 2011-04-21 | 0.102 | 0.102 | 3384558 |  | No Sample Type
Ammoniacal Nitrogen (N:mg/l) |  | Skelbrooke | SK10 | ALcontrol | 2011-05-17 | 0.0226 | 0.0226 | 3492129 |  | No Sample Type
Ammoniacal Nitrogen (N:mg/l) |  | Skelbrooke | SK10 | ALcontrol | 2011-06-14 | 0.112 | 0.112 | 3684551 |  | No Sample Type
Ammoniacal Nitrogen (N:mg/l) |  | Skelbrooke | SK10 | ALcontrol | 2011-07-12 | 0.0762 | 0.0762 | 3887654 |  | No Sample Type
Ammoniacal Nitrogen (N:mg/l) |  | Skelbrooke | SK10 | ALcontrol | 2011-08-16 | 0.0876 | 0.0876 | 4139297 |  | No Sample Type
Ammoniacal Nitrogen (N:mg/l) |  | Skelbrooke | SK10 | ALcontrol | 2011-09-13 | 0.0421 | 0.0421 | 4304453 |  | No Sample Type
Ammoniacal Nitrogen (N:mg/l) |  | Skelbrooke | SK10 | ALcontrol | 2011-10-18 | 0.0306 | 0.0306 | 4551857 |  | No Sample Type
Ammoniacal Nitrogen (N:mg/l) |  | Skelbrooke | SK10 | ALcontrol | 2011-11-23 | 0.0719 | 0.0719 | 4786873 |  | No Sample Type
Ammoniacal Nitrogen (N:mg/l) |  | Skelbrooke | SK10 | DETS | 2011-12-21 | 0.94 | 0.94 | 379890 |  | No Sample Type
Ammoniacal Nitrogen (N:mg/l) |  | Skelbrooke | SK10 | DETS | 2012-01-16 | 0.057 | 0.057 | 384529 |  | No Sample Type
Ammoniacal Nitrogen (N:mg/l) |  | Skelbrooke | SK10 | ESG | 2012-02-29 | 0.01 | 0.01 |  |  | No Sample Type
Ammoniacal Nitrogen (N:mg/l) |  | Skelbrooke | SK10 | ESG | 2012-03-19 | <0.01 | 0.01 |  |  | No Sample Type
Ammoniacal Nitrogen (N:mg/l) |  | Skelbrooke | SK10 | ESG | 2012-04-16 | <0.01 | 0.01 |  |  | No Sample Type
Ammoniacal Nitrogen (N:mg/l) |  | Skelbrooke | SK10 | ESG | 2012-05-11 | <0.01 | 0.01 |  |  | No Sample Type
Ammoniacal Nitrogen (N:mg/l) |  | Skelbrooke | SK10 | ESG | 2012-06-27 | <0.01 | 0.01 |  |  | No Sample Type
Ammoniacal Nitrogen (N:mg/l) |  | Skelbrooke | SK10 | ESG | 2012-07-17 | <0.01 | 0.01 |  |  | No Sample Type
Ammoniacal Nitrogen (N:mg/l) |  | Skelbrooke | SK10 | ESG | 2012-08-08 | 0.07 | 0.07 |  |  | No Sample Type
Ammoniacal Nitrogen (N:mg/l) |  | Skelbrooke | SK10 | ESG | 2012-09-17 | 0.01 | 0.01 |  |  | No Sample Type
Ammoniacal Nitrogen (N:mg/l) |  | Skelbrooke | SK10 | ESG | 2012-10-17 | <0.01 | 0.01 |  |  | No Sample Type
Ammoniacal Nitrogen (N:mg/l) |  | Skelbrooke | SK10 | ESG | 2012-11-19 | <0.01 | 0.01 |  |  | No Sample Type
Ammoniacal Nitrogen (N:mg/l) |  | Skelbrooke | SK10 | ESG | 2012-12-18 | <0.01 | 0.01 |  |  | No Sample Type
Ammoniacal Nitrogen (N:mg/l) |  | Skelbrooke | SK10 | ESG | 2013-01-22 | <0.01 | 0.01 |  |  | No Sample Type
Ammoniacal Nitrogen (N:mg/l) |  | Skelbrooke | SK10 | ESG | 2013-02-21 | <0.01 | 0.01 |  |  | No Sample Type
Ammoniacal Nitrogen (N:mg/l) |  | Skelbrooke | SK10 | ESG | 2013-04-02 | <0.01 | 0.01 |  |  | No Sample Type
Ammoniacal Nitrogen (N:mg/l) |  | Skelbrooke | SK10 | ESG | 2013-04-17 | <0.01 | 0.01 |  |  | No Sample Type
Ammoniacal Nitrogen (N:mg/l) |  | Skelbrooke | SK10 | ESG | 2013-05-23 | <0.01 | 0.01 |  |  | No Sample Type
Ammoniacal Nitrogen (N:mg/l) |  | Skelbrooke | SK10 | ESG | 2013-06-27 | <0.01 | 0.01 |  |  | No Sample Type
Ammoniacal Nitrogen (N:mg/l) |  | Skelbrooke | SK10 | ESG | 2013-07-23 | <0.01 | 0.01 |  |  | No Sample Type
Ammoniacal Nitrogen (N:mg/l) |  | Skelbrooke | SK10 | ESG | 2013-08-22 | 0.02 | 0.02 |  |  | No Sample Type
Ammoniacal Nitrogen (N:mg/l) |  | Skelbrooke | SK10 | ESG | 2013-09-25 | 0.01 | 0.01 |  |  | No Sample Type
Ammoniacal Nitrogen (N:mg/l) |  | Skelbrooke | SK10 | ESG | 2013-10-23 | 0.02 | 0.02 |  |  | No Sample Type
Ammoniacal Nitrogen (N:mg/l) |  | Skelbrooke | SK10 | ESG | 2013-11-22 | <0.01 | 0.01 |  |  | No Sample Type
Ammoniacal Nitrogen (N:mg/l) |  | Skelbrooke | SK10 | ESG | 2013-12-17 | <0.01 | 0.01 |  |  | No Sample Type
Ammoniacal Nitrogen (N:mg/l) |  | Skelbrooke | SK10 | ESG | 2014-01-08 | 0.01 | 0.01 |  |  | No Sample Type
Ammoniacal Nitrogen (N:mg/l) |  | Skelbrooke | SK10 | ESG | 2014-02-07 | 0.02 | 0.02 |  |  | No Sample Type
Ammoniacal Nitrogen (N:mg/l) |  | Skelbrooke | SK10 | ESG | 2014-03-26 | 0.08 | 0.08 |  |  | No Sample Type
Ammoniacal Nitrogen (N:mg/l) |  | Skelbrooke | SK10 | ESG | 2014-04-22 | <0.01 | 0.01 |  |  | No Sample Type
Ammoniacal Nitrogen (N:mg/l) |  | Skelbrooke | SK10 | ESG | 2014-05-07 | 0.19 | 0.19 |  |  | No Sample Type
Ammoniacal Nitrogen (N:mg/l) |  | Skelbrooke | SK10 | ESG | 2014-06-30 | 0.02 | 0.02 |  |  | No Sample Type
Ammoniacal Nitrogen (N:mg/l) |  | Skelbrooke | SK10 | ESG | 2014-07-30 | 0.15 | 0.15 |  |  | No Sample Type
Ammoniacal Nitrogen (N:mg/l) |  | Skelbrooke | SK10 | ESG | 2014-08-28 | 0.05 | 0.05 |  |  | No Sample Type
Ammoniacal Nitrogen (N:mg/l) |  | Skelbrooke | SK10 | ESG | 2014-09-03 | 0.09 | 0.09 |  |  | No Sample Type
Ammoniacal Nitrogen (N:mg/l) |  | Skelbrooke | SK10 | ESG | 2014-10-21 | 0.03 | 0.03 |  |  | No Sample Type
Ammoniacal Nitrogen (N:mg/l) |  | Skelbrooke | SK10 | ESG | 2015-01-07 | <0.01 | 0.01 |  |  | No Sample Type
Ammoniacal Nitrogen (N:mg/l) |  | Skelbrooke | SK10 | ESG | 2015-04-07 | 0.01 | 0.01 |  |  | No Sample Type
Ammoniacal Nitrogen (N:mg/l) |  | Skelbrooke | SK10 | ESG | 2015-07-02 | 0.11 | 0.11 |  |  | No Sample Type
Ammoniacal Nitrogen (N:mg/l) |  | Skelbrooke | SK10 | ESG | 2015-10-06 | 0.03 | 0.03 |  |  | No Sample Type
Ammoniacal Nitrogen (N:mg/l) |  | Skelbrooke | SK10 | ESG | 2016-01-19 | 0.01 | 0.01 |  |  | No Sample Type
Ammoniacal Nitrogen (N:mg/l) |  | Skelbrooke | SK10 | ESG | 2016-04-11 | 0.04 | 0.04 |  |  | No Sample Type
Ammoniacal Nitrogen (N:mg/l) |  | Skelbrooke | SK10 | ESG | 2016-07-20 | 0.02 | 0.02 |  |  | No Sample Type
Ammoniacal Nitrogen (N:mg/l) |  | Skelbrooke | SK10 | ESG | 2016-10-03 | 0.02 | 0.02 |  |  | No Sample Type
Ammoniacal Nitrogen (N:mg/l) |  | Skelbrooke | SK10 | ESG | 2017-01-17 | <0.01 | 0.01 |  |  | No Sample Type
Ammoniacal Nitrogen (N:mg/l) |  | Skelbrooke | SK10 | ESG | 2017-04-20 | 0.02 | 0.02 |  |  | No Sample Type
Ammoniacal Nitrogen (N:mg/l) |  | Skelbrooke | SK10 | ESG | 2017-07-04 | <0.01 | 0.01 |  |  | No Sample Type
Ammoniacal Nitrogen (N:mg/l) |  | Skelbrooke | SK10 | ESG | 2017-10-03 | 0.04 | 0.04 |  |  | No Sample Type
Ammoniacal Nitrogen (N:mg/l) |  | Skelbrooke | SK10 | ESG | 2018-01-16 | 0.04 | 0.04 |  |  | No Sample Type
Ammoniacal Nitrogen (N:mg/l) |  | Skelbrooke | SK10 | ESG | 2018-04-23 | 0.12 | 0.12 |  | EXR/261572_EX/1881631 | No Sample Type
Ammoniacal Nitrogen (N:mg/l) |  | Skelbrooke | SK10 | ESG | 2018-07-09 | 0.04 | 0.04 |  | EXR/266110_EX/1900973 | No Sample Type
Ammoniacal Nitrogen (N:mg/l) |  | Skelbrooke | SK10 | ESG | 2018-10-17 | <0.01 | 0.01 |  | EXR/271933_EX/1925250 | No Sample Type
Ammoniacal Nitrogen (N:mg/l) |  | Skelbrooke | SK10 | ESG | 2019-01-31 | 0.01 | 0.01 |  | EXR/277789_EX/1949989 | No Sample Type
Ammoniacal Nitrogen (N:mg/l) |  | Skelbrooke | SK10 | ESG | 2019-04-30 | 0.09 | 0.09 |  | EXR/283069_EX/1971680 | No Sample Type
Ammoniacal Nitrogen (N:mg/l) |  | Skelbrooke | SK10 | ESG | 2019-08-05 | 0.02 | 0.02 |  | EXR/288621_EX/1994230 | No Sample Type
Ammoniacal Nitrogen (N:mg/l) |  | Skelbrooke | SK10 | ESG | 2019-10-08 | 0.03 | 0.03 |  | EXR/292608_EX/2010534 | No Sample Type
Ammoniacal Nitrogen (N:mg/l) |  | Skelbrooke | SK10 |  | 2020-01-06 | 0.02 | 0.02
Ammoniacal Nitrogen (N:mg/l) |  | Skelbrooke | SK10 | ESG | 2020-01-06 | 0.02 | 0.02 |  | EXR/297473_EX/2030688 | No Sample Type
Ammoniacal Nitrogen (N:mg/l) |  | Skelbrooke | SK10 |  | 2020-04-01
Ammoniacal Nitrogen (N:mg/l) |  | Skelbrooke | SK10 |  | 2020-07-10 | 0.03 | 0.03
Ammoniacal Nitrogen (N:mg/l) |  | Skelbrooke | SK10 |  | 2020-10-30
Ammoniacal Nitrogen (N:mg/l) |  | Skelbrooke | SK10 |  | 2020-10-30 | <0.01 | 0.01
Ammoniacal Nitrogen (N:mg/l) |  | Skelbrooke | SK10 |  | 2021-01-13 | <0.01 | 0.01
Ammoniacal Nitrogen (N:mg/l) |  | Skelbrooke | SK10 |  | 2021-04-15 | 0.02 | 0.02
Ammoniacal Nitrogen (N:mg/l) |  | Skelbrooke | SK10 |  | 2021-04-15
Ammoniacal Nitrogen (N:mg/l) |  | Skelbrooke | SK10 |  | 2021-07-09
Ammoniacal Nitrogen (N:mg/l) |  | Skelbrooke | SK10 |  | 2021-07-16 | <0.01 | 0.01
Ammoniacal Nitrogen (N:mg/l) |  | Skelbrooke | SK10 |  | 2021-07-23
Ammoniacal Nitrogen (N:mg/l) |  | Skelbrooke | SK10 |  | 2021-07-27
Ammoniacal Nitrogen (N:mg/l) |  | Skelbrooke | SK10 |  | 2021-08-02
Ammoniacal Nitrogen (N:mg/l) |  | Skelbrooke | SK10 |  | 2021-08-13
Ammoniacal Nitrogen (N:mg/l) |  | Skelbrooke | SK10 |  | 2021-08-20
Ammoniacal Nitrogen (N:mg/l) |  | Skelbrooke | SK10 |  | 2021-08-27
Ammoniacal Nitrogen (N:mg/l) |  | Skelbrooke | SK10 |  | 2021-09-01
Ammoniacal Nitrogen (N:mg/l) |  | Skelbrooke | SK10 |  | 2021-09-10
Ammoniacal Nitrogen (N:mg/l) |  | Skelbrooke | SK10 |  | 2021-09-16
Ammoniacal Nitrogen (N:mg/l) |  | Skelbrooke | SK10 |  | 2021-09-24
Ammoniacal Nitrogen (N:mg/l) |  | Skelbrooke | SK10 |  | 2021-09-29
Ammoniacal Nitrogen (N:mg/l) |  | Skelbrooke | SK10 |  | 2021-10-05
Ammoniacal Nitrogen (N:mg/l) |  | Skelbrooke | SK10 |  | 2021-10-13 | <0.01 | 0.01
Ammoniacal Nitrogen (N:mg/l) |  | Skelbrooke | SK10 |  | 2021-10-21
Ammoniacal Nitrogen (N:mg/l) |  | Skelbrooke | SK10 |  | 2021-10-29
Ammoniacal Nitrogen (N:mg/l) |  | Skelbrooke | SK11 | STL | 2004-02-24 | <0.04 | 0.04 | 210209 |  | No Sample Type | Sample filtered through a 20-25um filter prior to analysis for metals only.
Ammoniacal Nitrogen (N:mg/l) |  | Skelbrooke | SK11 | STL | 2004-03-23 | <0.04 | 0.04 | 235675 |  | No Sample Type
Ammoniacal Nitrogen (N:mg/l) |  | Skelbrooke | SK11 | STL | 2004-04-29 | 13.9 | 13.9 | 265244 |  | No Sample Type | Sample filtered through a 20-25um filter prior to analysis for metals only.
Ammoniacal Nitrogen (N:mg/l) |  | Skelbrooke | SK11 | STL | 2004-05-10 | <0.3 | 0.3 | 268860 |  | No Sample Type | Sample filtered through a 20-25um filter prior to analysis for metals only.
Ammoniacal Nitrogen (N:mg/l) |  | Skelbrooke | SK11 | STL | 2004-06-15 | <0.04 | 0.04 | 308636 |  | No Sample Type
Ammoniacal Nitrogen (N:mg/l) |  | Skelbrooke | SK11 | STL | 2004-07-12 | 0.4 | 0.4 | 332138 |  | No Sample Type
Ammoniacal Nitrogen (N:mg/l) |  | Skelbrooke | SK11 | STL | 2004-08-24 | 0.6 | 0.6 | 399413 |  | No Sample Type | Sample filtered through a 20-25um filter prior to analysis for metals only.
Ammoniacal Nitrogen (N:mg/l) |  | Skelbrooke | SK11 | STL | 2004-09-21 | <0.3 | 0.3 | 415901 |  | No Sample Type
Ammoniacal Nitrogen (N:mg/l) |  | Skelbrooke | SK11 | STL | 2004-10-26 | <0.3 | 0.3 | 474185 |  | No Sample Type
Ammoniacal Nitrogen (N:mg/l) |  | Skelbrooke | SK11 | STL | 2004-11-23 | <0.3 | 0.3 | 521050 |  | No Sample Type | Sample filtered through a 20-25um filter prior to analysis for metals only.
Ammoniacal Nitrogen (N:mg/l) |  | Skelbrooke | SK11 | STL | 2004-12-21 | <0.3 | 0.3 | 578293 |  | No Sample Type
Ammoniacal Nitrogen (N:mg/l) |  | Skelbrooke | SK11 | STL | 2005-01-18 | <0.04 | 0.04 | 593011 |  | No Sample Type
Ammoniacal Nitrogen (N:mg/l) |  | Skelbrooke | SK11 | STL | 2005-01-18 | <0.04 | 0.04 | 593011 |  | No Sample Type
Ammoniacal Nitrogen (N:mg/l) |  | Skelbrooke | SK11 | STL | 2005-02-15 | <0.04 | 0.04 | 617438 |  | No Sample Type | Sample filtered through a 20-25um filter prior to analysis for metals only.
Ammoniacal Nitrogen (N:mg/l) |  | Skelbrooke | SK11 | STL | 2005-02-15 | <0.04 | 0.04 | 617438 |  | No Sample Type | Sample filtered through a 20-25um filter prior to analysis for metals only.
Ammoniacal Nitrogen (N:mg/l) |  | Skelbrooke | SK11 | STL | 2005-03-16 | <0.04 | 0.04 | 643635 |  | No Sample Type
Ammoniacal Nitrogen (N:mg/l) |  | Skelbrooke | SK11 | STL | 2005-03-16 | <0.04 | 0.04 | 643635 |  | No Sample Type
Ammoniacal Nitrogen (N:mg/l) |  | Skelbrooke | SK11 | STL | 2005-04-18 | 1.14 | 1.14 | 669714 |  | No Sample Type
Ammoniacal Nitrogen (N:mg/l) |  | Skelbrooke | SK11 | STL | 2005-04-18 | 1.14 | 1.14 | 669714 |  | No Sample Type
Ammoniacal Nitrogen (N:mg/l) |  | Skelbrooke | SK11 | STL | 2005-05-16 | <0.04 | 0.04 | 697148 |  | No Sample Type | Sample filtered through a 20-25um filter prior to analysis for metals only.
Ammoniacal Nitrogen (N:mg/l) |  | Skelbrooke | SK11 | STL | 2005-05-16 | <0.04 | 0.04 | 697148 |  | No Sample Type | Sample filtered through a 20-25um filter prior to analysis for metals only.
Ammoniacal Nitrogen (N:mg/l) |  | Skelbrooke | SK11 | STL | 2005-06-27 | <0.04 | 0.04 | 735419 |  | No Sample Type
Ammoniacal Nitrogen (N:mg/l) |  | Skelbrooke | SK11 | STL | 2005-06-27 | <0.04 | 0.04 | 735419 |  | No Sample Type
Ammoniacal Nitrogen (N:mg/l) |  | Skelbrooke | SK11 | STL | 2005-07-12 | <0.04 | 0.04 | 748086 |  | No Sample Type
Ammoniacal Nitrogen (N:mg/l) |  | Skelbrooke | SK11 | STL | 2005-08-22 | <0.04 | 0.04 | 788946 |  | No Sample Type | Sample filtered through a 20-25um filter prior to analysis for metals only.
Ammoniacal Nitrogen (N:mg/l) |  | Skelbrooke | SK11 | STL | 2005-09-12 | <0.04 | 0.04 | 808211 |  | No Sample Type
Ammoniacal Nitrogen (N:mg/l) |  | Skelbrooke | SK11 | STL | 2005-10-10 | <0.04 | 0.04 | 121268 |  | No Sample Type
Ammoniacal Nitrogen (N:mg/l) |  | Skelbrooke | SK11 | STL | 2005-11-14 | <0.04 | 0.04 | 163052 |  | No Sample Type | Sample filtered through a 20-25um filter prior to analysis for metals only.
Ammoniacal Nitrogen (N:mg/l) |  | Skelbrooke | SK11 | STL | 2005-12-12 | <0.04 | 0.04 | 199798 |  | No Sample Type
Ammoniacal Nitrogen (N:mg/l) |  | Skelbrooke | SK11 | STL | 2006-01-16 | 0.06 | 0.06 | 233701 |  | No Sample Type
Ammoniacal Nitrogen (N:mg/l) |  | Skelbrooke | SK11 | STL | 2006-02-14 | 0.07 | 0.07 | 272353 |  | No Sample Type | Sample filtered through a 20-25um filter prior to analysis for metals only.
Ammoniacal Nitrogen (N:mg/l) |  | Skelbrooke | SK11 | STL | 2006-03-14 | <0.04 | 0.04 | 310975 |  | No Sample Type
Ammoniacal Nitrogen (N:mg/l) |  | Skelbrooke | SK11 | STL | 2006-04-10 | <0.04 | 0.04 | 351434 |  | No Sample Type
Ammoniacal Nitrogen (N:mg/l) |  | Skelbrooke | SK11 | STL | 2006-05-09 | 0.07 | 0.07 | 389494 |  | No Sample Type | Sample filtered through a 20-25um filter prior to analysis for metals only. Unable to perform COD analysis due to interference.
Ammoniacal Nitrogen (N:mg/l) |  | Skelbrooke | SK11 | STL | 2006-06-05 | <0.04 | 0.04 | 430976 |  | No Sample Type
Ammoniacal Nitrogen (N:mg/l) |  | Skelbrooke | SK11 | STL | 2006-07-19 | <0.04 | 0.04 | 503513 |  | No Sample Type
Ammoniacal Nitrogen (N:mg/l) |  | Skelbrooke | SK11 | STL | 2006-08-14 | <0.04 | 0.04 | 623515 |  | No Sample Type | Sample filtered through a 20-25um filter prior to analysis for metals only.
Ammoniacal Nitrogen (N:mg/l) |  | Skelbrooke | SK11 | STL | 2006-09-11 | <0.04 | 0.04 | 666352 |  | No Sample Type
Ammoniacal Nitrogen (N:mg/l) |  | Skelbrooke | SK11 | STL | 2006-10-09 | <0.04 | 0.04 | 711961 |  | No Sample Type
Ammoniacal Nitrogen (N:mg/l) |  | Skelbrooke | SK11 | STL | 2006-11-20 | <0.04 | 0.04 | 775762 |  | No Sample Type | Sample filtered through a 20-25um filter prior to analysis for metals only.
Ammoniacal Nitrogen (N:mg/l) |  | Skelbrooke | SK11 | STL | 2006-12-11 | <0.04 | 0.04 | 811769 |  | No Sample Type
Ammoniacal Nitrogen (N:mg/l) |  | Skelbrooke | SK11 | STL | 2007-01-15 | <0.04 | 0.04 | 849592 |  | No Sample Type
Ammoniacal Nitrogen (N:mg/l) |  | Skelbrooke | SK11 | STL | 2007-02-12 | <0.04 | 0.04 | 893234 |  | No Sample Type | Sample filtered through a 20-25um filter prior to analysis for metals only.
Ammoniacal Nitrogen (N:mg/l) |  | Skelbrooke | SK11 | STL | 2007-03-26 | <0.04 | 0.04 | 963958 |  | No Sample Type | Unable to analyse for fixed DO due to insufficient sample submitted.Analysed for unfixed DO from 1 litre pet bottle sample.
Ammoniacal Nitrogen (N:mg/l) |  | Skelbrooke | SK11 | STL | 2007-04-24 | <0.04 | 0.04 | 322829 |  | No Sample Type | Sample filtered through a 20-25um filter prior to analysis for metals only.
Ammoniacal Nitrogen (N:mg/l) |  | Skelbrooke | SK11 | STL | 2007-05-23 | <0.04 | 0.04 | 367076 |  | No Sample Type
Ammoniacal Nitrogen (N:mg/l) |  | Skelbrooke | SK11 | STL | 2007-06-26 | <0.04 | 0.04 | 10043095 |  | No Sample Type
Ammoniacal Nitrogen (N:mg/l) |  | Skelbrooke | SK11 | STL | 2007-07-25 | <0.04 | 0.04 | 10092252 |  | No Sample Type | Sample filtered through a 20-25um filter prior to analysis for metals only.
Ammoniacal Nitrogen (N:mg/l) |  | Skelbrooke | SK11 | STL | 2007-08-14 | <0.04 | 0.04 | 10122852 |  | No Sample Type | Default.
Ammoniacal Nitrogen (N:mg/l) |  | Skelbrooke | SK11 | STL | 2007-09-26 | <0.04 | 0.04 | 10190487 |  | No Sample Type
Ammoniacal Nitrogen (N:mg/l) |  | Skelbrooke | SK11 | STL | 2007-10-30 | <0.04 | 0.04 | 10250466 |  | No Sample Type | Sample filtered through a 20-25um filter prior to analysis for metals only.
Ammoniacal Nitrogen (N:mg/l) |  | Skelbrooke | SK11 | STL | 2007-11-16 | 0.04 | 0.04 | 10280998 |  | No Sample Type
Ammoniacal Nitrogen (N:mg/l) |  | Skelbrooke | SK11 | STL | 2007-12-12 | <0.04 | 0.04 | 10326561 |  | No Sample Type
Ammoniacal Nitrogen (N:mg/l) |  | Skelbrooke | SK11 | STL | 2008-01-10 | <0.04 | 0.04 | 10362551 |  | No Sample Type | Sample filtered through a 20-25um filter prior to analysis for metals only.
Ammoniacal Nitrogen (N:mg/l) |  | Skelbrooke | SK11 | STL | 2008-02-08 | <0.04 | 0.04 | 10407969 |  | No Sample Type
Ammoniacal Nitrogen (N:mg/l) |  | Skelbrooke | SK11 | STL | 2008-03-20 | <0.04 | 0.04 | 10484066 |  | No Sample Type
Ammoniacal Nitrogen (N:mg/l) |  | Skelbrooke | SK11 | STL | 2008-04-18 | 0.12 | 0.12 | 10531512 |  | No Sample Type | Sample filtered through a 20-25um filter prior to analysis for metals only.
Ammoniacal Nitrogen (N:mg/l) |  | Skelbrooke | SK11 | STL | 2008-05-14 | <0.04 | 0.04 | 10573072 |  | No Sample Type
Ammoniacal Nitrogen (N:mg/l) |  | Skelbrooke | SK11 | STL | 2008-06-18 | <0.04 | 0.04 | 10631980 |  | No Sample Type
Ammoniacal Nitrogen (N:mg/l) |  | Skelbrooke | SK11 | STL | 2008-07-03 | <0.04 | 0.04 | 10665020 |  | No Sample Type | Sample filtered through a 20-25um filter prior to analysis for metals only.
Ammoniacal Nitrogen (N:mg/l) |  | Skelbrooke | SK11 | STL | 2008-08-15 | <0.04 | 0.04 | 10727077 |  | No Sample Type
Ammoniacal Nitrogen (N:mg/l) |  | Skelbrooke | SK11 | STL | 2008-09-10 | <0.04 | 0.04 | 10785970 |  | No Sample Type
Ammoniacal Nitrogen (N:mg/l) |  | Skelbrooke | SK11 | STL | 2008-10-20 | <0.04 | 0.04 | 10872063 |  | No Sample Type | Sample filtered through a 20-25um filter prior to analysis for metals only.
Ammoniacal Nitrogen (N:mg/l) |  | Skelbrooke | SK11 | STL | 2008-11-17 | <0.04 | 0.04 | 10917064 |  | No Sample Type
Ammoniacal Nitrogen (N:mg/l) |  | Skelbrooke | SK11 | STL | 2008-12-15 | <0.04 | 0.04 | 10963308 |  | No Sample Type | No Dissolved Oxygen result due to stopper jammed in bottle
Ammoniacal Nitrogen (N:mg/l) |  | Skelbrooke | SK11 | STL | 2009-01-13 | <0.04 | 0.04 | 10995295 |  | No Sample Type | Sample filtered through a 20-25um filter prior to analysis for metals only.
Ammoniacal Nitrogen (N:mg/l) |  | Skelbrooke | SK11 | STL | 2009-02-10 | <0.04 | 0.04 | 11037753 |  | No Sample Type
Ammoniacal Nitrogen (N:mg/l) |  | Skelbrooke | SK11 | STL | 2009-03-10 | <0.04 | 0.04 | 11081394 |  | No Sample Type
Ammoniacal Nitrogen (N:mg/l) |  | Skelbrooke | SK11 | STL | 2009-04-16 | <0.04 | 0.04 | 11144132 |  | No Sample Type | Sample filtered through a 20-25um filter prior to analysis for metals only.
Ammoniacal Nitrogen (N:mg/l) |  | Skelbrooke | SK11 | STL | 2009-05-12 | 0.06 | 0.06 | 11186394 |  | No Sample Type
Ammoniacal Nitrogen (N:mg/l) |  | Skelbrooke | SK11 | STL | 2009-06-09 | 0.05 | 0.05 | 11234685 |  | No Sample Type
Ammoniacal Nitrogen (N:mg/l) |  | Skelbrooke | SK11 | STL | 2009-07-07 | 0.54 | 0.54 | 11280775 |  | No Sample Type | Sample filtered through a 20-25um filter prior to analysis for metals only.
Ammoniacal Nitrogen (N:mg/l) |  | Skelbrooke | SK11 | STL | 2009-08-03 | <0.04 | 0.04 | 11325967 |  | No Sample Type
Ammoniacal Nitrogen (N:mg/l) |  | Skelbrooke | SK11 | WSP | 2009-09-03 | 0.12 | 0.12 | 94325 |  | No Sample Type
Ammoniacal Nitrogen (N:mg/l) |  | Skelbrooke | SK11 | WSP | 2009-10-01 | < 0.015 | 0.015 | 99662 |  | No Sample Type
Ammoniacal Nitrogen (N:mg/l) |  | Skelbrooke | SK11 | WSP | 2009-11-13 | < 0.015 | 0.015 | 111728 |  | No Sample Type
Ammoniacal Nitrogen (N:mg/l) |  | Skelbrooke | SK11 | WSP | 2009-12-16 | 0.03 | 0.03 | 118273 |  | No Sample Type
Ammoniacal Nitrogen (N:mg/l) |  | Skelbrooke | SK11 | WSP | 2010-01-20 | < 0.015 | 0.015 | 125755 |  | No Sample Type
Ammoniacal Nitrogen (N:mg/l) |  | Skelbrooke | SK11 | WSP | 2010-02-17 | 0.038 | 0.038 | 131766 |  | No Sample Type
Ammoniacal Nitrogen (N:mg/l) |  | Skelbrooke | SK11 | WSP | 2010-03-17 | < 0.020 | 0.02 | 140515 |  | No Sample Type
Ammoniacal Nitrogen (N:mg/l) |  | Skelbrooke | SK11 | WSP | 2010-04-20 | 0.027 | 0.027 | 148578 |  | No Sample Type
Ammoniacal Nitrogen (N:mg/l) |  | Skelbrooke | SK11 | WSP | 2010-05-19 | 0.033 | 0.033 | 157003 |  | No Sample Type
Ammoniacal Nitrogen (N:mg/l) |  | Skelbrooke | SK11 | WSP | 2010-06-17 | 0.2 | 0.2 | 162395 |  | No Sample Type
Ammoniacal Nitrogen (N:mg/l) |  | Skelbrooke | SK11 | WSP | 2010-07-16 | 0.021 | 0.021 | 170272 |  | No Sample Type
Ammoniacal Nitrogen (N:mg/l) |  | Skelbrooke | SK11 | WSP | 2010-08-18 | 0.075 | 0.075 | 181333 |  | No Sample Type
Ammoniacal Nitrogen (N:mg/l) |  | Skelbrooke | SK11 | WSP | 2010-09-20 | < 0.020 | 0.02 | 189027 |  | No Sample Type
Ammoniacal Nitrogen (N:mg/l) |  | Skelbrooke | SK11 | WSP | 2010-10-06 | 0.13 | 0.13 | 193884 |  | No Sample Type
Ammoniacal Nitrogen (N:mg/l) |  | Skelbrooke | SK11 | ALcontrol | 2010-11-10 | < 0.020 | 0.02 | 201348 |  | No Sample Type
Ammoniacal Nitrogen (N:mg/l) |  | Skelbrooke | SK11 | ALcontrol | 2010-12-16 | 0.19 | 0.19 | 210855 |  | No Sample Type | Unable to process BOD after 17/12/10.
Ammoniacal Nitrogen (N:mg/l) |  | Skelbrooke | SK11 | ALcontrol | 2011-01-19 | < 0.020 | 0.02 | 214470 |  | No Sample Type
Ammoniacal Nitrogen (N:mg/l) |  | Skelbrooke | SK11 | ALcontrol | 2011-02-17 | 0.214 | 0.214 | 221141 |  | No Sample Type
Ammoniacal Nitrogen (N:mg/l) |  | Skelbrooke | SK11 | ALcontrol | 2011-03-24 | 0.583 | 0.583 | 226988 |  | No Sample Type
Ammoniacal Nitrogen (N:mg/l) |  | Skelbrooke | SK11 | ALcontrol | 2011-04-21 | 0.17 | 0.17 | 3384559 |  | No Sample Type
Ammoniacal Nitrogen (N:mg/l) |  | Skelbrooke | SK11 | ALcontrol | 2011-05-17 | 0.0255 | 0.0255 | 3492130 |  | No Sample Type
Ammoniacal Nitrogen (N:mg/l) |  | Skelbrooke | SK11 | ALcontrol | 2011-06-14 | 0.0747 | 0.0747 | 3684552 |  | No Sample Type
Ammoniacal Nitrogen (N:mg/l) |  | Skelbrooke | SK11 | ALcontrol | 2011-07-12 | 0.0645 | 0.0645 | 3887669 |  | No Sample Type
Ammoniacal Nitrogen (N:mg/l) |  | Skelbrooke | SK11 | ALcontrol | 2011-08-16 | 0.183 | 0.183 | 4139304 |  | No Sample Type
Ammoniacal Nitrogen (N:mg/l) |  | Skelbrooke | SK11 | ALcontrol | 2011-09-13 | 0.0331 | 0.0331 | 4304468 |  | No Sample Type
Ammoniacal Nitrogen (N:mg/l) |  | Skelbrooke | SK11 | ALcontrol | 2011-10-19 | 0.0355 | 0.0355 | 4551876 |  | No Sample Type
Ammoniacal Nitrogen (N:mg/l) |  | Skelbrooke | SK11 | ALcontrol | 2011-11-23 | 0.057 | 0.057 | 4786889 |  | No Sample Type
Ammoniacal Nitrogen (N:mg/l) |  | Skelbrooke | SK11 | DETS | 2011-12-21 | < 0.40 | 0.4 | 379891 |  | No Sample Type
Ammoniacal Nitrogen (N:mg/l) |  | Skelbrooke | SK11 | DETS | 2012-01-16 | 0.047 | 0.047 | 384530 |  | No Sample Type
Ammoniacal Nitrogen (N:mg/l) |  | Skelbrooke | SK11 | ESG | 2012-02-29 | <0.01 | 0.01 |  |  | No Sample Type
Ammoniacal Nitrogen (N:mg/l) |  | Skelbrooke | SK11 | ESG | 2012-03-19 | <0.01 | 0.01 |  |  | No Sample Type
Ammoniacal Nitrogen (N:mg/l) |  | Skelbrooke | SK11 | ESG | 2012-04-16 | <0.01 | 0.01 |  |  | No Sample Type
Ammoniacal Nitrogen (N:mg/l) |  | Skelbrooke | SK11 | ESG | 2012-05-11 | <0.01 | 0.01 |  |  | No Sample Type
Ammoniacal Nitrogen (N:mg/l) |  | Skelbrooke | SK11 | ESG | 2012-06-27 | <0.01 | 0.01 |  |  | No Sample Type
Ammoniacal Nitrogen (N:mg/l) |  | Skelbrooke | SK11 | ESG | 2012-07-17 | <0.01 | 0.01 |  |  | No Sample Type
Ammoniacal Nitrogen (N:mg/l) |  | Skelbrooke | SK11 | ESG | 2012-08-08 | 0.01 | 0.01 |  |  | No Sample Type
Ammoniacal Nitrogen (N:mg/l) |  | Skelbrooke | SK11 | ESG | 2012-09-17 | 0.01 | 0.01 |  |  | No Sample Type
Ammoniacal Nitrogen (N:mg/l) |  | Skelbrooke | SK11 | ESG | 2012-10-17 | 0.01 | 0.01 |  |  | No Sample Type
Ammoniacal Nitrogen (N:mg/l) |  | Skelbrooke | SK11 | ESG | 2012-11-19 | <0.01 | 0.01 |  |  | No Sample Type
Ammoniacal Nitrogen (N:mg/l) |  | Skelbrooke | SK11 | ESG | 2012-12-18 | <0.01 | 0.01 |  |  | No Sample Type
Ammoniacal Nitrogen (N:mg/l) |  | Skelbrooke | SK11 | ESG | 2013-01-22 | <0.01 | 0.01 |  |  | No Sample Type
Ammoniacal Nitrogen (N:mg/l) |  | Skelbrooke | SK11 | ESG | 2013-02-21 | <0.01 | 0.01 |  |  | No Sample Type
Ammoniacal Nitrogen (N:mg/l) |  | Skelbrooke | SK11 | ESG | 2013-04-02 | 0.02 | 0.02 |  |  | No Sample Type
Ammoniacal Nitrogen (N:mg/l) |  | Skelbrooke | SK11 | ESG | 2013-04-17 | <0.01 | 0.01 |  |  | No Sample Type
Ammoniacal Nitrogen (N:mg/l) |  | Skelbrooke | SK11 | ESG | 2013-05-23 | <0.01 | 0.01 |  |  | No Sample Type
Ammoniacal Nitrogen (N:mg/l) |  | Skelbrooke | SK11 | ESG | 2013-06-27 | 0.01 | 0.01 |  |  | No Sample Type
Ammoniacal Nitrogen (N:mg/l) |  | Skelbrooke | SK11 | ESG | 2013-07-23 | <0.01 | 0.01 |  |  | No Sample Type
Ammoniacal Nitrogen (N:mg/l) |  | Skelbrooke | SK11 | ESG | 2013-08-22 | <0.01 | 0.01 |  |  | No Sample Type
Ammoniacal Nitrogen (N:mg/l) |  | Skelbrooke | SK11 | ESG | 2013-09-25 | 0.01 | 0.01 |  |  | No Sample Type
Ammoniacal Nitrogen (N:mg/l) |  | Skelbrooke | SK11 | ESG | 2013-10-23 | 0.02 | 0.02 |  |  | No Sample Type
Ammoniacal Nitrogen (N:mg/l) |  | Skelbrooke | SK11 | ESG | 2013-11-22 | 0.01 | 0.01 |  |  | No Sample Type
Ammoniacal Nitrogen (N:mg/l) |  | Skelbrooke | SK11 | ESG | 2013-12-17 | <0.01 | 0.01 |  |  | No Sample Type
Ammoniacal Nitrogen (N:mg/l) |  | Skelbrooke | SK11 | ESG | 2014-01-08 | 0.02 | 0.02 |  |  | No Sample Type
Ammoniacal Nitrogen (N:mg/l) |  | Skelbrooke | SK11 | ESG | 2014-02-07 | 0.01 | 0.01 |  |  | No Sample Type
Ammoniacal Nitrogen (N:mg/l) |  | Skelbrooke | SK11 | ESG | 2014-03-26 | 0.04 | 0.04 |  |  | No Sample Type
Ammoniacal Nitrogen (N:mg/l) |  | Skelbrooke | SK11 | ESG | 2014-04-22 | <0.01 | 0.01 |  |  | No Sample Type
Ammoniacal Nitrogen (N:mg/l) |  | Skelbrooke | SK11 | ESG | 2014-05-07 | 0.04 | 0.04 |  |  | No Sample Type
Ammoniacal Nitrogen (N:mg/l) |  | Skelbrooke | SK11 | ESG | 2014-06-30 | 0.02 | 0.02 |  |  | No Sample Type
Ammoniacal Nitrogen (N:mg/l) |  | Skelbrooke | SK11 | ESG | 2014-07-30 | 0.11 | 0.11 |  |  | No Sample Type
Ammoniacal Nitrogen (N:mg/l) |  | Skelbrooke | SK11 | ESG | 2014-08-28 | 0.02 | 0.02 |  |  | No Sample Type
Ammoniacal Nitrogen (N:mg/l) |  | Skelbrooke | SK11 | ESG | 2014-09-03 | 0.15 | 0.15 |  |  | No Sample Type
Ammoniacal Nitrogen (N:mg/l) |  | Skelbrooke | SK11 | ESG | 2014-10-21 | 0.02 | 0.02 |  |  | No Sample Type
Ammoniacal Nitrogen (N:mg/l) |  | Skelbrooke | SK11 | ESG | 2015-01-07 | <0.01 | 0.01 |  |  | No Sample Type
Ammoniacal Nitrogen (N:mg/l) |  | Skelbrooke | SK11 | ESG | 2015-04-07 | 0.01 | 0.01 |  |  | No Sample Type
Ammoniacal Nitrogen (N:mg/l) |  | Skelbrooke | SK11 | ESG | 2015-07-02 | 0.1 | 0.1 |  |  | No Sample Type
Ammoniacal Nitrogen (N:mg/l) |  | Skelbrooke | SK11 | ESG | 2015-10-06 | 0.04 | 0.04 |  |  | No Sample Type
Ammoniacal Nitrogen (N:mg/l) |  | Skelbrooke | SK11 | ESG | 2016-01-19 | 0.01 | 0.01 |  |  | No Sample Type
Ammoniacal Nitrogen (N:mg/l) |  | Skelbrooke | SK11 | ESG | 2016-04-11 | 0.07 | 0.07 |  |  | No Sample Type
Ammoniacal Nitrogen (N:mg/l) |  | Skelbrooke | SK11 | ESG | 2016-07-20 | 0.02 | 0.02 |  |  | No Sample Type
Ammoniacal Nitrogen (N:mg/l) |  | Skelbrooke | SK11 | ESG | 2016-10-04 | 0.02 | 0.02 |  |  | No Sample Type
Ammoniacal Nitrogen (N:mg/l) |  | Skelbrooke | SK11 | ESG | 2017-01-17 | <0.01 | 0.01 |  |  | No Sample Type
Ammoniacal Nitrogen (N:mg/l) |  | Skelbrooke | SK11 | ESG | 2017-04-20 | 0.02 | 0.02 |  |  | No Sample Type
Ammoniacal Nitrogen (N:mg/l) |  | Skelbrooke | SK11 | ESG | 2017-07-04 | <0.01 | 0.01 |  |  | No Sample Type
Ammoniacal Nitrogen (N:mg/l) |  | Skelbrooke | SK11 | ESG | 2017-10-03 | 0.02 | 0.02 |  |  | No Sample Type
Ammoniacal Nitrogen (N:mg/l) |  | Skelbrooke | SK11 | ESG | 2018-01-16 | 0.02 | 0.02 |  |  | No Sample Type
Ammoniacal Nitrogen (N:mg/l) |  | Skelbrooke | SK11 | ESG | 2018-04-23 | 0.01 | 0.01 |  | EXR/261572_EX/1881632 | No Sample Type
Ammoniacal Nitrogen (N:mg/l) |  | Skelbrooke | SK11 | ESG | 2018-07-09 | <0.01 | 0.01 |  | EXR/266110_EX/1900974 | No Sample Type
Ammoniacal Nitrogen (N:mg/l) |  | Skelbrooke | SK11 | ESG | 2018-10-17 | 0.02 | 0.02 |  | EXR/271933_EX/1925251 | No Sample Type
Ammoniacal Nitrogen (N:mg/l) |  | Skelbrooke | SK11 | ESG | 2019-01-31 | 0.01 | 0.01 |  | EXR/277789_EX/1949990 | No Sample Type
Ammoniacal Nitrogen (N:mg/l) |  | Skelbrooke | SK11 | ESG | 2019-04-16 | 0.01 | 0.01 |  | EXR/282535_EX/1969317 | No Sample Type
Ammoniacal Nitrogen (N:mg/l) |  | Skelbrooke | SK11 | ESG | 2019-09-02 | 0.01 | 0.01 |  | EXR/290097_EX/2000506 | No Sample Type
Ammoniacal Nitrogen (N:mg/l) |  | Skelbrooke | SK11 | ESG | 2019-10-08 | 0.02 | 0.02 |  | EXR/292608_EX/2010535 | No Sample Type
Ammoniacal Nitrogen (N:mg/l) |  | Skelbrooke | SK11 |  | 2020-01-06 | 0.02 | 0.02
Ammoniacal Nitrogen (N:mg/l) |  | Skelbrooke | SK11 | ESG | 2020-01-06 | 0.02 | 0.02 |  | EXR/297473_EX/2030689 | No Sample Type
Ammoniacal Nitrogen (N:mg/l) |  | Skelbrooke | SK11 |  | 2020-04-08 | <0.01 | 0.01
Ammoniacal Nitrogen (N:mg/l) |  | Skelbrooke | SK11 |  | 2020-07-15 | <0.01 | 0.01
Ammoniacal Nitrogen (N:mg/l) |  | Skelbrooke | SK11 |  | 2020-10-30
Ammoniacal Nitrogen (N:mg/l) |  | Skelbrooke | SK11 |  | 2020-10-30 | <0.01 | 0.01
Ammoniacal Nitrogen (N:mg/l) |  | Skelbrooke | SK11 |  | 2021-01-13 | <0.01 | 0.01
Ammoniacal Nitrogen (N:mg/l) |  | Skelbrooke | SK11 |  | 2021-04-15 | 0.02 | 0.02
Ammoniacal Nitrogen (N:mg/l) |  | Skelbrooke | SK11 |  | 2021-04-15
Ammoniacal Nitrogen (N:mg/l) |  | Skelbrooke | SK11 |  | 2021-07-09
Ammoniacal Nitrogen (N:mg/l) |  | Skelbrooke | SK11 |  | 2021-07-16 | <0.01 | 0.01
Ammoniacal Nitrogen (N:mg/l) |  | Skelbrooke | SK11 |  | 2021-07-23
Ammoniacal Nitrogen (N:mg/l) |  | Skelbrooke | SK11 |  | 2021-07-27
Ammoniacal Nitrogen (N:mg/l) |  | Skelbrooke | SK11 |  | 2021-08-02
Ammoniacal Nitrogen (N:mg/l) |  | Skelbrooke | SK11 |  | 2021-08-13
Ammoniacal Nitrogen (N:mg/l) |  | Skelbrooke | SK11 |  | 2021-08-20
Ammoniacal Nitrogen (N:mg/l) |  | Skelbrooke | SK11 |  | 2021-08-27
Ammoniacal Nitrogen (N:mg/l) |  | Skelbrooke | SK11 |  | 2021-09-01
Ammoniacal Nitrogen (N:mg/l) |  | Skelbrooke | SK11 |  | 2021-09-10
Ammoniacal Nitrogen (N:mg/l) |  | Skelbrooke | SK11 |  | 2021-09-16
Ammoniacal Nitrogen (N:mg/l) |  | Skelbrooke | SK11 |  | 2021-09-24
Ammoniacal Nitrogen (N:mg/l) |  | Skelbrooke | SK11 |  | 2021-09-29
Ammoniacal Nitrogen (N:mg/l) |  | Skelbrooke | SK11 |  | 2021-10-05
Ammoniacal Nitrogen (N:mg/l) |  | Skelbrooke | SK11 |  | 2021-10-13 | <0.01 | 0.01
Ammoniacal Nitrogen (N:mg/l) |  | Skelbrooke | SK11 |  | 2021-10-21
Ammoniacal Nitrogen (N:mg/l) |  | Skelbrooke | SK11 |  | 2021-10-29
Ammoniacal Nitrogen (N:mg/l) |  | Skelbrooke | SK12 | STL | 2007-04-24 | <0.04 | 0.04 | 322830 |  | No Sample Type | Sample filtered through a 20-25um filter prior to analysis for metals only.
Ammoniacal Nitrogen (N:mg/l) |  | Skelbrooke | SK12 | STL | 2007-05-23 | <0.04 | 0.04 | 367077 |  | No Sample Type
Ammoniacal Nitrogen (N:mg/l) |  | Skelbrooke | SK12 | STL | 2007-06-26 | 0.19 | 0.19 | 10043096 |  | No Sample Type
Ammoniacal Nitrogen (N:mg/l) |  | Skelbrooke | SK12 | STL | 2007-07-25 | 0.11 | 0.11 | 10092253 |  | No Sample Type | Sample filtered through a 20-25um filter prior to analysis for metals only.
Ammoniacal Nitrogen (N:mg/l) |  | Skelbrooke | SK12 | STL | 2007-08-14 | 0.84 | 0.84 | 10122853 |  | No Sample Type
Ammoniacal Nitrogen (N:mg/l) |  | Skelbrooke | SK12 | STL | 2007-09-26 | <0.04 | 0.04 | 10190488 |  | No Sample Type
Ammoniacal Nitrogen (N:mg/l) |  | Skelbrooke | SK12 | STL | 2007-10-30 | <0.04 | 0.04 | 10250467 |  | No Sample Type | Sample filtered through a 20-25um filter prior to analysis for metals only.
Ammoniacal Nitrogen (N:mg/l) |  | Skelbrooke | SK12 | STL | 2007-11-16 | 0.09 | 0.09 | 10280999 |  | No Sample Type
Ammoniacal Nitrogen (N:mg/l) |  | Skelbrooke | SK12 | STL | 2007-12-12 | 0.05 | 0.05 | 10326562 |  | No Sample Type
Ammoniacal Nitrogen (N:mg/l) |  | Skelbrooke | SK12 | STL | 2008-01-10 | 0.16 | 0.16 | 10362552 |  | No Sample Type | Sample filtered through a 20-25um filter prior to analysis for metals only.
Ammoniacal Nitrogen (N:mg/l) |  | Skelbrooke | SK12 | STL | 2008-02-08 | 0.08 | 0.08 | 10407970 |  | No Sample Type
Ammoniacal Nitrogen (N:mg/l) |  | Skelbrooke | SK12 | STL | 2008-03-20 | <0.04 | 0.04 | 10484067 |  | No Sample Type
Ammoniacal Nitrogen (N:mg/l) |  | Skelbrooke | SK12 | STL | 2008-04-18 | 0.17 | 0.17 | 10531513 |  | No Sample Type | Sample filtered through a 20-25um filter prior to analysis for metals only.
Ammoniacal Nitrogen (N:mg/l) |  | Skelbrooke | SK12 | STL | 2008-05-14 | <0.04 | 0.04 | 10573073 |  | No Sample Type
Ammoniacal Nitrogen (N:mg/l) |  | Skelbrooke | SK12 | STL | 2008-06-18 | <0.04 | 0.04 | 10631981 |  | No Sample Type
Ammoniacal Nitrogen (N:mg/l) |  | Skelbrooke | SK12 | STL | 2008-07-04 | 0.42 | 0.42 | 10665021 |  | No Sample Type | Sample filtered through a 20-25um filter prior to analysis for metals only.
Ammoniacal Nitrogen (N:mg/l) |  | Skelbrooke | SK12 | STL | 2008-08-15 | 0.11 | 0.11 | 10727078 |  | No Sample Type
Ammoniacal Nitrogen (N:mg/l) |  | Skelbrooke | SK12 | STL | 2008-09-10 | 0.38 | 0.38 | 10785971 |  | No Sample Type
Ammoniacal Nitrogen (N:mg/l) |  | Skelbrooke | SK12 | STL | 2008-10-20 | <0.04 | 0.04 | 10872064 |  | No Sample Type | Sample filtered through a 20-25um filter prior to analysis for metals only.
Ammoniacal Nitrogen (N:mg/l) |  | Skelbrooke | SK12 | STL | 2008-11-17 | 0.04 | 0.04 | 10917065 |  | No Sample Type
Ammoniacal Nitrogen (N:mg/l) |  | Skelbrooke | SK12 | STL | 2008-12-15 | 0.06 | 0.06 | 10963309 |  | No Sample Type
Ammoniacal Nitrogen (N:mg/l) |  | Skelbrooke | SK12 | STL | 2009-01-13 | <0.04 | 0.04 | 10995296 |  | No Sample Type | Sample filtered through a 20-25um filter prior to analysis for metals only.
Ammoniacal Nitrogen (N:mg/l) |  | Skelbrooke | SK12 | STL | 2009-02-10 | 0.07 | 0.07 | 11037754 |  | No Sample Type
Ammoniacal Nitrogen (N:mg/l) |  | Skelbrooke | SK12 | STL | 2009-03-10 | <0.04 | 0.04 | 11081395 |  | No Sample Type
Ammoniacal Nitrogen (N:mg/l) |  | Skelbrooke | SK12 | STL | 2009-04-16 | <0.04 | 0.04 | 11144133 |  | No Sample Type | Sample filtered through a 20-25um filter prior to analysis for metals only.
Ammoniacal Nitrogen (N:mg/l) |  | Skelbrooke | SK12 | STL | 2009-05-12 | 0.06 | 0.06 | 11186395 |  | No Sample Type
Ammoniacal Nitrogen (N:mg/l) |  | Skelbrooke | SK12 | STL | 2009-06-09 | 0.07 | 0.07 | 11234686 |  | No Sample Type
Ammoniacal Nitrogen (N:mg/l) |  | Skelbrooke | SK12 | STL | 2009-07-07 | 0.54 | 0.54 | 11280776 |  | No Sample Type | Sample filtered through a 20-25um filter prior to analysis for metals only.
Ammoniacal Nitrogen (N:mg/l) |  | Skelbrooke | SK12 | STL | 2009-08-03 | 0.11 | 0.11 | 11325968 |  | No Sample Type
Ammoniacal Nitrogen (N:mg/l) |  | Skelbrooke | SK12 | WSP | 2009-09-03 | 0.12 | 0.12 | 94326 |  | No Sample Type
Ammoniacal Nitrogen (N:mg/l) |  | Skelbrooke | SK12 | WSP | 2009-10-01 | 0.14 | 0.14 | 99663 |  | No Sample Type
Ammoniacal Nitrogen (N:mg/l) |  | Skelbrooke | SK12 | WSP | 2009-11-13 | < 0.015 | 0.015 | 111729 |  | No Sample Type
Ammoniacal Nitrogen (N:mg/l) |  | Skelbrooke | SK12 | WSP | 2009-12-16 | 0.036 | 0.036 | 118274 |  | No Sample Type
Ammoniacal Nitrogen (N:mg/l) |  | Skelbrooke | SK12 | WSP | 2010-01-20 | 0.19 | 0.19 | 125756 |  | No Sample Type
Ammoniacal Nitrogen (N:mg/l) |  | Skelbrooke | SK12 | WSP | 2010-02-17 | 0.11 | 0.11 | 131767 |  | No Sample Type
Ammoniacal Nitrogen (N:mg/l) |  | Skelbrooke | SK12 | WSP | 2010-03-17 | 0.021 | 0.021 | 140516 |  | No Sample Type
Ammoniacal Nitrogen (N:mg/l) |  | Skelbrooke | SK12 | WSP | 2010-04-20 | 0.033 | 0.033 | 148579 |  | No Sample Type
Ammoniacal Nitrogen (N:mg/l) |  | Skelbrooke | SK12 | WSP | 2010-05-19 | 0.07 | 0.07 | 157004 |  | No Sample Type
Ammoniacal Nitrogen (N:mg/l) |  | Skelbrooke | SK12 | WSP | 2010-06-17 | 0.17 | 0.17 | 162396 |  | No Sample Type
Ammoniacal Nitrogen (N:mg/l) |  | Skelbrooke | SK12 | WSP | 2010-07-16 | 0.6 | 0.6 | 170273 |  | No Sample Type
Ammoniacal Nitrogen (N:mg/l) |  | Skelbrooke | SK12 | WSP | 2010-08-18 | 0.087 | 0.087 | 181334 |  | No Sample Type
Ammoniacal Nitrogen (N:mg/l) |  | Skelbrooke | SK12 | WSP | 2010-09-20 | 0.13 | 0.13 | 189028 |  | No Sample Type
Ammoniacal Nitrogen (N:mg/l) |  | Skelbrooke | SK12 | WSP | 2010-10-06 | 0.36 | 0.36 | 193885 |  | No Sample Type
Ammoniacal Nitrogen (N:mg/l) |  | Skelbrooke | SK12 | ALcontrol | 2010-11-10 | < 0.020 | 0.02 | 201349 |  | No Sample Type
Ammoniacal Nitrogen (N:mg/l) |  | Skelbrooke | SK12 | ALcontrol | 2010-12-16 | 0.068 | 0.068 | 210856 |  | No Sample Type | Unable to process BOD after 17/12/10.
Ammoniacal Nitrogen (N:mg/l) |  | Skelbrooke | SK12 | ALcontrol | 2011-01-19 | 0.049 | 0.049 | 214471 |  | No Sample Type
Ammoniacal Nitrogen (N:mg/l) |  | Skelbrooke | SK12 | ALcontrol | 2011-02-17 | 0.0822 | 0.0822 | 221142 |  | No Sample Type
Ammoniacal Nitrogen (N:mg/l) |  | Skelbrooke | SK12 | ALcontrol | 2011-03-24 | 0.0861 | 0.0861 | 226989 |  | No Sample Type
Ammoniacal Nitrogen (N:mg/l) |  | Skelbrooke | SK12 | ALcontrol | 2011-04-21 | 0.294 | 0.294 | 3384560 |  | No Sample Type
Ammoniacal Nitrogen (N:mg/l) |  | Skelbrooke | SK12 | ALcontrol | 2011-05-17 | 0.0478 | 0.0478 | 3492131 |  | No Sample Type
Ammoniacal Nitrogen (N:mg/l) |  | Skelbrooke | SK12 | ALcontrol | 2011-06-14 | 0.217 | 0.217 | 3684553 |  | No Sample Type
Ammoniacal Nitrogen (N:mg/l) |  | Skelbrooke | SK12 | ALcontrol | 2011-07-12 | 0.349 | 0.349 | 3887671 |  | No Sample Type
Ammoniacal Nitrogen (N:mg/l) |  | Skelbrooke | SK12 | ALcontrol | 2011-08-16 | 1.05 | 1.05 | 4139307 |  | No Sample Type
Ammoniacal Nitrogen (N:mg/l) |  | Skelbrooke | SK12 | ALcontrol | 2011-09-13 | 0.567 | 0.567 | 4304469 |  | No Sample Type
Ammoniacal Nitrogen (N:mg/l) |  | Skelbrooke | SK12 | ALcontrol | 2011-10-19 | 1.4 | 1.4 | 4551877 |  | No Sample Type
Ammoniacal Nitrogen (N:mg/l) |  | Skelbrooke | SK12 | ALcontrol | 2011-11-23 | 0.808 | 0.808 | 4786900 |  | No Sample Type
Ammoniacal Nitrogen (N:mg/l) |  | Skelbrooke | SK12 | DETS | 2011-12-21 | 0.48 | 0.48 | 379892 |  | No Sample Type
Ammoniacal Nitrogen (N:mg/l) |  | Skelbrooke | SK12 | DETS | 2012-01-16 | 0.97 | 0.97 | 384531 |  | No Sample Type
Ammoniacal Nitrogen (N:mg/l) |  | Skelbrooke | SK12 | ESG | 2012-02-29 | 0.2 | 0.2 |  |  | No Sample Type
Ammoniacal Nitrogen (N:mg/l) |  | Skelbrooke | SK12 | ESG | 2012-03-19 | <0.01 | 0.01 |  |  | No Sample Type
Ammoniacal Nitrogen (N:mg/l) |  | Skelbrooke | SK12 | ESG | 2012-04-16 | <0.01 | 0.01 |  |  | No Sample Type
Ammoniacal Nitrogen (N:mg/l) |  | Skelbrooke | SK12 | ESG | 2012-05-11 | 0.3 | 0.3 |  |  | No Sample Type
Ammoniacal Nitrogen (N:mg/l) |  | Skelbrooke | SK12 | ESG | 2012-06-27 | <0.01 | 0.01 |  |  | No Sample Type
Ammoniacal Nitrogen (N:mg/l) |  | Skelbrooke | SK12 | ESG | 2012-07-17 | 0.12 | 0.12 |  |  | No Sample Type
Ammoniacal Nitrogen (N:mg/l) |  | Skelbrooke | SK12 | ESG | 2012-08-08 | <0.01 | 0.01 |  |  | No Sample Type
Ammoniacal Nitrogen (N:mg/l) |  | Skelbrooke | SK12 | ESG | 2012-09-17 | 0.01 | 0.01 |  |  | No Sample Type
Ammoniacal Nitrogen (N:mg/l) |  | Skelbrooke | SK12 | ESG | 2012-10-17 | 0.01 | 0.01 |  |  | No Sample Type
Ammoniacal Nitrogen (N:mg/l) |  | Skelbrooke | SK12 | ESG | 2012-11-19 | <0.01 | 0.01 |  |  | No Sample Type
Ammoniacal Nitrogen (N:mg/l) |  | Skelbrooke | SK12 | ESG | 2012-12-18 | <0.01 | 0.01 |  |  | No Sample Type
Ammoniacal Nitrogen (N:mg/l) |  | Skelbrooke | SK12 | ESG | 2013-01-22 | <0.01 | 0.01 |  |  | No Sample Type
Ammoniacal Nitrogen (N:mg/l) |  | Skelbrooke | SK12 | ESG | 2013-02-21 | <0.01 | 0.01 |  |  | No Sample Type
Ammoniacal Nitrogen (N:mg/l) |  | Skelbrooke | SK12 | ESG | 2013-04-02 | <0.01 | 0.01 |  |  | No Sample Type
Ammoniacal Nitrogen (N:mg/l) |  | Skelbrooke | SK12 | ESG | 2013-04-17 | <0.01 | 0.01 |  |  | No Sample Type
Ammoniacal Nitrogen (N:mg/l) |  | Skelbrooke | SK12 | ESG | 2013-05-23 | <0.01 | 0.01 |  |  | No Sample Type
Ammoniacal Nitrogen (N:mg/l) |  | Skelbrooke | SK12 | ESG | 2013-06-27 | 0.01 | 0.01 |  |  | No Sample Type
Ammoniacal Nitrogen (N:mg/l) |  | Skelbrooke | SK12 | ESG | 2013-07-23 | <0.01 | 0.01 |  |  | No Sample Type
Ammoniacal Nitrogen (N:mg/l) |  | Skelbrooke | SK12 | ESG | 2013-08-22 | 0.02 | 0.02 |  |  | No Sample Type
Ammoniacal Nitrogen (N:mg/l) |  | Skelbrooke | SK12 | ESG | 2013-09-25 | 0.02 | 0.02 |  |  | No Sample Type
Ammoniacal Nitrogen (N:mg/l) |  | Skelbrooke | SK12 | ESG | 2013-10-23 | 0.08 | 0.08 |  |  | No Sample Type
Ammoniacal Nitrogen (N:mg/l) |  | Skelbrooke | SK12 | ESG | 2013-11-22 | 0.08 | 0.08 |  |  | No Sample Type
Ammoniacal Nitrogen (N:mg/l) |  | Skelbrooke | SK12 | ESG | 2013-12-17 | 0.03 | 0.03 |  |  | No Sample Type
Ammoniacal Nitrogen (N:mg/l) |  | Skelbrooke | SK12 | ESG | 2014-01-08 | 0.02 | 0.02 |  |  | No Sample Type
Ammoniacal Nitrogen (N:mg/l) |  | Skelbrooke | SK12 | ESG | 2014-02-07 | 0.02 | 0.02 |  |  | No Sample Type
Ammoniacal Nitrogen (N:mg/l) |  | Skelbrooke | SK12 | ESG | 2014-03-26 | 0.04 | 0.04 |  |  | No Sample Type
Ammoniacal Nitrogen (N:mg/l) |  | Skelbrooke | SK12 | ESG | 2014-04-22 | <0.01 | 0.01 |  |  | No Sample Type
Ammoniacal Nitrogen (N:mg/l) |  | Skelbrooke | SK12 | ESG | 2014-05-07 | 0.01 | 0.01 |  |  | No Sample Type
Ammoniacal Nitrogen (N:mg/l) |  | Skelbrooke | SK12 | ESG | 2014-06-30 | 0.02 | 0.02 |  |  | No Sample Type
Ammoniacal Nitrogen (N:mg/l) |  | Skelbrooke | SK12 | ESG | 2014-07-30 | 0.01 | 0.01 |  |  | No Sample Type
Ammoniacal Nitrogen (N:mg/l) |  | Skelbrooke | SK12 | ESG | 2014-08-28 | 0.2 | 0.2 |  |  | No Sample Type
Ammoniacal Nitrogen (N:mg/l) |  | Skelbrooke | SK12 | ESG | 2014-09-03 | 0.9 | 0.9 |  |  | No Sample Type
Ammoniacal Nitrogen (N:mg/l) |  | Skelbrooke | SK12 | ESG | 2014-10-21 | 0.02 | 0.02 |  |  | No Sample Type
Ammoniacal Nitrogen (N:mg/l) |  | Skelbrooke | SK12 | ESG | 2015-01-07 | 0.08 | 0.08 |  |  | No Sample Type
Ammoniacal Nitrogen (N:mg/l) |  | Skelbrooke | SK12 | ESG | 2015-04-07 | 0.01 | 0.01 |  |  | No Sample Type
Ammoniacal Nitrogen (N:mg/l) |  | Skelbrooke | SK12 | ESG | 2015-07-02 | 0.79 | 0.79 |  |  | No Sample Type
Ammoniacal Nitrogen (N:mg/l) |  | Skelbrooke | SK12 | ESG | 2015-10-06 | 0.4 | 0.4 |  |  | No Sample Type
Ammoniacal Nitrogen (N:mg/l) |  | Skelbrooke | SK12 | ESG | 2016-01-19 | 0.2 | 0.2 |  |  | No Sample Type
Ammoniacal Nitrogen (N:mg/l) |  | Skelbrooke | SK12 | ESG | 2016-04-11 | 0.04 | 0.04 |  |  | No Sample Type
Ammoniacal Nitrogen (N:mg/l) |  | Skelbrooke | SK12 | ESG | 2016-07-20 | 0.06 | 0.06 |  |  | No Sample Type
Ammoniacal Nitrogen (N:mg/l) |  | Skelbrooke | SK12 | ESG | 2016-10-04 | 0.16 | 0.16 |  |  | No Sample Type
Ammoniacal Nitrogen (N:mg/l) |  | Skelbrooke | SK12 | ESG | 2017-01-17 | <0.01 | 0.01 |  |  | No Sample Type
Ammoniacal Nitrogen (N:mg/l) |  | Skelbrooke | SK12 | ESG | 2017-04-20 | 0.02 | 0.02 |  |  | No Sample Type
Ammoniacal Nitrogen (N:mg/l) |  | Skelbrooke | SK12 | ESG | 2017-07-04 | 0.02 | 0.02 |  |  | No Sample Type
Ammoniacal Nitrogen (N:mg/l) |  | Skelbrooke | SK12 | ESG | 2017-10-03 | 0.4 | 0.4 |  |  | No Sample Type
Ammoniacal Nitrogen (N:mg/l) |  | Skelbrooke | SK12 | ESG | 2018-01-16 | 0.01 | 0.01 |  |  | No Sample Type
Ammoniacal Nitrogen (N:mg/l) |  | Skelbrooke | SK12 | ESG | 2018-04-23 | 0.13 | 0.13 |  | EXR/261572_EX/1881633 | No Sample Type
Ammoniacal Nitrogen (N:mg/l) |  | Skelbrooke | SK12 | ESG | 2018-07-09 | <0.01 | 0.01 |  | EXR/266110_EX/1900975 | No Sample Type
Ammoniacal Nitrogen (N:mg/l) |  | Skelbrooke | SK12 | ESG | 2018-10-17 | 0.14 | 0.14 |  | EXR/271933_EX/1925252 | No Sample Type
Ammoniacal Nitrogen (N:mg/l) |  | Skelbrooke | SK12 | ESG | 2019-01-31 | 0.05 | 0.05 |  | EXR/277789_EX/1949991 | No Sample Type
Ammoniacal Nitrogen (N:mg/l) |  | Skelbrooke | SK12 | ESG | 2019-04-16 | 0.03 | 0.03 |  | EXR/282535_EX/1969318 | No Sample Type
Ammoniacal Nitrogen (N:mg/l) |  | Skelbrooke | SK12 | ESG | 2019-09-02 | 0.05 | 0.05 |  | EXR/290097_EX/2000507 | No Sample Type
Ammoniacal Nitrogen (N:mg/l) |  | Skelbrooke | SK12 | ESG | 2019-10-08 | 0.03 | 0.03 |  | EXR/292608_EX/2010536 | No Sample Type
Ammoniacal Nitrogen (N:mg/l) |  | Skelbrooke | SK12 |  | 2020-01-06 | 0.11 | 0.11
Ammoniacal Nitrogen (N:mg/l) |  | Skelbrooke | SK12 | ESG | 2020-01-06 | 0.11 | 0.11 |  | EXR/297473_EX/2030690 | No Sample Type
Ammoniacal Nitrogen (N:mg/l) |  | Skelbrooke | SK12 |  | 2020-04-08 | <0.01 | 0.01
Ammoniacal Nitrogen (N:mg/l) |  | Skelbrooke | SK12 |  | 2020-07-15 | 0.05 | 0.05
Ammoniacal Nitrogen (N:mg/l) |  | Skelbrooke | SK12 |  | 2020-10-30
Ammoniacal Nitrogen (N:mg/l) |  | Skelbrooke | SK12 |  | 2020-10-30 | <0.01 | 0.01
Ammoniacal Nitrogen (N:mg/l) |  | Skelbrooke | SK12 |  | 2021-01-13 | <0.01 | 0.01
Ammoniacal Nitrogen (N:mg/l) |  | Skelbrooke | SK12 |  | 2021-04-15 | 0.02 | 0.02
Ammoniacal Nitrogen (N:mg/l) |  | Skelbrooke | SK12 |  | 2021-04-15
Ammoniacal Nitrogen (N:mg/l) |  | Skelbrooke | SK12 |  | 2021-07-09
Ammoniacal Nitrogen (N:mg/l) |  | Skelbrooke | SK12 |  | 2021-07-16 | <0.01 | 0.01
Ammoniacal Nitrogen (N:mg/l) |  | Skelbrooke | SK12 |  | 2021-07-23
Ammoniacal Nitrogen (N:mg/l) |  | Skelbrooke | SK12 |  | 2021-07-27
Ammoniacal Nitrogen (N:mg/l) |  | Skelbrooke | SK12 |  | 2021-08-02
Ammoniacal Nitrogen (N:mg/l) |  | Skelbrooke | SK12 |  | 2021-08-13
Ammoniacal Nitrogen (N:mg/l) |  | Skelbrooke | SK12 |  | 2021-08-20
Ammoniacal Nitrogen (N:mg/l) |  | Skelbrooke | SK12 |  | 2021-08-27
Ammoniacal Nitrogen (N:mg/l) |  | Skelbrooke | SK12 |  | 2021-09-01
Ammoniacal Nitrogen (N:mg/l) |  | Skelbrooke | SK12 |  | 2021-09-10
Ammoniacal Nitrogen (N:mg/l) |  | Skelbrooke | SK12 |  | 2021-09-16
Ammoniacal Nitrogen (N:mg/l) |  | Skelbrooke | SK12 |  | 2021-09-24
Ammoniacal Nitrogen (N:mg/l) |  | Skelbrooke | SK12 |  | 2021-09-29
Ammoniacal Nitrogen (N:mg/l) |  | Skelbrooke | SK12 |  | 2021-10-05
Ammoniacal Nitrogen (N:mg/l) |  | Skelbrooke | SK12 |  | 2021-10-13 | <0.01 | 0.01
Ammoniacal Nitrogen (N:mg/l) |  | Skelbrooke | SK12 |  | 2021-10-21
Ammoniacal Nitrogen (N:mg/l) |  | Skelbrooke | SK12 |  | 2021-10-29
Ammoniacal Nitrogen (N:mg/l) |  | Skelbrooke | SK13 | WSP | 2010-05-19 |  |  | 157005 |  | No Sample Type | Empty
Ammoniacal Nitrogen (N:mg/l) |  | Skelbrooke | SK13 | WSP | 2010-06-17 |  |  | 162397 |  | No Sample Type | Empty
Ammoniacal Nitrogen (N:mg/l) |  | Skelbrooke | SK13 | WSP | 2010-07-16 |  |  | 170274 |  | No Sample Type | Empty
Ammoniacal Nitrogen (N:mg/l) |  | Skelbrooke | SK13 | WSP | 2010-08-18 |  |  | 181335 |  | No Sample Type | Empty
Ammoniacal Nitrogen (N:mg/l) |  | Skelbrooke | SK13 | WSP | 2010-10-05 | Empty |  | 193886 |  | No Sample Type | Empty
Ammoniacal Nitrogen (N:mg/l) |  | Skelbrooke | SK13 | ALcontrol | 2010-11-09 | Empty |  | 201350 |  | No Sample Type | Empty
Ammoniacal Nitrogen (N:mg/l) |  | Skelbrooke | SK13 | ALcontrol | 2010-12-16 | Empty |  | 210857 |  | No Sample Type | Empty
Ammoniacal Nitrogen (N:mg/l) |  | Skelbrooke | SK13 | ALcontrol | 2011-01-18 | Empty |  | 214472 |  | No Sample Type | Empty
Ammoniacal Nitrogen (N:mg/l) |  | Skelbrooke | SK13 | ALcontrol | 2011-02-16 | Empty |  | 221143 |  | No Sample Type | Empty
Ammoniacal Nitrogen (N:mg/l) |  | Skelbrooke | SK13 | ALcontrol | 2011-06-13 | Empty |  | 3684554 |  | No Sample Type | Empty
Ammoniacal Nitrogen (N:mg/l) |  | Skelbrooke | SK13 | ALcontrol | 2011-07-12 | Empty |  | 3887672 |  | No Sample Type | Empty
Ammoniacal Nitrogen (N:mg/l) |  | Skelbrooke | SK13 | ALcontrol | 2011-08-16 | Empty |  | 4139308 |  | No Sample Type | Empty
Ammoniacal Nitrogen (N:mg/l) |  | Skelbrooke | SK13 | ALcontrol | 2011-09-12 | Empty |  | 4304470 |  | No Sample Type | Empty
Ammoniacal Nitrogen (N:mg/l) |  | Skelbrooke | SK13 | ALcontrol | 2011-10-18 | Empty |  | 4551879 |  | No Sample Type | Empty
Ammoniacal Nitrogen (N:mg/l) |  | Skelbrooke | SK13 | ALcontrol | 2011-11-23 | Empty |  | 4786901 |  | No Sample Type | Empty
Ammoniacal Nitrogen (N:mg/l) |  | Skelbrooke | SK13 |  | 2020-01-15
Ammoniacal Nitrogen (N:mg/l) |  | Skelbrooke | SK13 |  | 2020-04-15
Ammoniacal Nitrogen (N:mg/l) |  | Skelbrooke | SK13 |  | 2020-07-15
Ammoniacal Nitrogen (N:mg/l) |  | Skelbrooke | SK13 |  | 2020-10-28
Ammoniacal Nitrogen (N:mg/l) |  | Skelbrooke | SK13 |  | 2021-01-13
Ammoniacal Nitrogen (N:mg/l) |  | Skelbrooke | SK13 |  | 2021-04-15
Ammoniacal Nitrogen (N:mg/l) |  | Skelbrooke | SK13 |  | 2021-07-09
Ammoniacal Nitrogen (N:mg/l) |  | Skelbrooke | SK13 |  | 2021-07-16
Ammoniacal Nitrogen (N:mg/l) |  | Skelbrooke | SK13 |  | 2021-07-23
Ammoniacal Nitrogen (N:mg/l) |  | Skelbrooke | SK13 |  | 2021-07-27
Ammoniacal Nitrogen (N:mg/l) |  | Skelbrooke | SK13 |  | 2021-08-02
Ammoniacal Nitrogen (N:mg/l) |  | Skelbrooke | SK13 |  | 2021-08-13
Ammoniacal Nitrogen (N:mg/l) |  | Skelbrooke | SK13 |  | 2021-08-20
Ammoniacal Nitrogen (N:mg/l) |  | Skelbrooke | SK13 |  | 2021-08-27
Ammoniacal Nitrogen (N:mg/l) |  | Skelbrooke | SK13 |  | 2021-09-01
Ammoniacal Nitrogen (N:mg/l) |  | Skelbrooke | SK13 |  | 2021-09-10
Ammoniacal Nitrogen (N:mg/l) |  | Skelbrooke | SK13 |  | 2021-09-16
Ammoniacal Nitrogen (N:mg/l) |  | Skelbrooke | SK13 |  | 2021-09-24
Ammoniacal Nitrogen (N:mg/l) |  | Skelbrooke | SK13 |  | 2021-09-29
Ammoniacal Nitrogen (N:mg/l) |  | Skelbrooke | SK13 |  | 2021-10-05
Ammoniacal Nitrogen (N:mg/l) |  | Skelbrooke | SK13 |  | 2021-10-13
Ammoniacal Nitrogen (N:mg/l) |  | Skelbrooke | SK13 |  | 2021-10-21
Ammoniacal Nitrogen (N:mg/l) |  | Skelbrooke | SK13 |  | 2021-10-29
Ammoniacal Nitrogen (N:mg/l) |  | Skelbrooke | SK14 | WSP | 2010-05-19 |  |  | 157006 |  | No Sample Type | Empty
Ammoniacal Nitrogen (N:mg/l) |  | Skelbrooke | SK14 | WSP | 2010-06-17 |  |  | 162398 |  | No Sample Type | Empty
Ammoniacal Nitrogen (N:mg/l) |  | Skelbrooke | SK14 | WSP | 2010-07-16 |  |  | 170275 |  | No Sample Type | Empty
Ammoniacal Nitrogen (N:mg/l) |  | Skelbrooke | SK14 | WSP | 2010-08-18 |  |  | 181336 |  | No Sample Type | Empty
Ammoniacal Nitrogen (N:mg/l) |  | Skelbrooke | SK14 | WSP | 2010-10-05 | Empty |  | 193887 |  | No Sample Type | Empty
Ammoniacal Nitrogen (N:mg/l) |  | Skelbrooke | SK14 | ALcontrol | 2010-11-09 | Empty |  | 201351 |  | No Sample Type | Empty
Ammoniacal Nitrogen (N:mg/l) |  | Skelbrooke | SK14 | ALcontrol | 2010-12-16 | Empty |  | 210858 |  | No Sample Type | Empty
Ammoniacal Nitrogen (N:mg/l) |  | Skelbrooke | SK14 | ALcontrol | 2011-01-18 | Empty |  | 214473 |  | No Sample Type | Empty
Ammoniacal Nitrogen (N:mg/l) |  | Skelbrooke | SK14 | ALcontrol | 2011-02-16 | Empty |  | 221144 |  | No Sample Type | Empty
Ammoniacal Nitrogen (N:mg/l) |  | Skelbrooke | SK14 | ALcontrol | 2011-06-13 | Empty |  | 3684555 |  | No Sample Type | Empty
Ammoniacal Nitrogen (N:mg/l) |  | Skelbrooke | SK14 | ALcontrol | 2011-07-12 | Empty |  | 3887674 |  | No Sample Type | Empty
Ammoniacal Nitrogen (N:mg/l) |  | Skelbrooke | SK14 | ALcontrol | 2011-08-16 | Empty |  | 4139309 |  | No Sample Type | Empty
Ammoniacal Nitrogen (N:mg/l) |  | Skelbrooke | SK14 | ALcontrol | 2011-09-12 | Empty |  | 4304471 |  | No Sample Type | Empty
Ammoniacal Nitrogen (N:mg/l) |  | Skelbrooke | SK14 | ALcontrol | 2011-10-18 | Empty |  | 4551884 |  | No Sample Type | Empty
Ammoniacal Nitrogen (N:mg/l) |  | Skelbrooke | SK14 | ALcontrol | 2011-11-24 | Empty |  | 4786902 |  | No Sample Type | Empty
Ammoniacal Nitrogen (N:mg/l) |  | Skelbrooke | SK14 |  | 2020-01-15
Ammoniacal Nitrogen (N:mg/l) |  | Skelbrooke | SK14 |  | 2020-04-15
Ammoniacal Nitrogen (N:mg/l) |  | Skelbrooke | SK14 |  | 2020-07-15
Ammoniacal Nitrogen (N:mg/l) |  | Skelbrooke | SK14 |  | 2020-10-28
Ammoniacal Nitrogen (N:mg/l) |  | Skelbrooke | SK14 |  | 2021-01-13
Ammoniacal Nitrogen (N:mg/l) |  | Skelbrooke | SK14 |  | 2021-04-15
Ammoniacal Nitrogen (N:mg/l) |  | Skelbrooke | SK14 |  | 2021-07-16
Ammoniacal Nitrogen (N:mg/l) |  | Skelbrooke | SK14 |  | 2021-10-13
Ammoniacal Nitrogen (N:mg/l) |  | Skelbrooke | SK21 | STL | 2003-03-24 | <0.04 | 0.04 | 803855 |  | No Sample Type
Ammoniacal Nitrogen (N:mg/l) |  | Skelbrooke | SK21 | STL | 2003-03-31 | <0.04 | 0.04 | 809920 |  | No Sample Type
Ammoniacal Nitrogen (N:mg/l) |  | Skelbrooke | SK21 | STL | 2003-04-07 | <0.04 | 0.04 | 814244 |  | No Sample Type | Please see attached report for VOC-TIC results. Please see attached report for SVOC-TIC results - surrogate recovery half of expected results due to analyst error mis-spike of only half required concentration.
Ammoniacal Nitrogen (N:mg/l) |  | Skelbrooke | SK21 | STL | 2003-04-15 | <0.04 | 0.04 | 824401 |  | No Sample Type
Ammoniacal Nitrogen (N:mg/l) |  | Skelbrooke | SK21 | STL | 2003-04-22 | 0.05 | 0.05 | 826885 |  | No Sample Type
Ammoniacal Nitrogen (N:mg/l) |  | Skelbrooke | SK21 | STL | 2003-04-29 | 0.05 | 0.05 | 833687 |  | No Sample Type
Ammoniacal Nitrogen (N:mg/l) |  | Skelbrooke | SK21 | STL | 2003-05-06 | <0.04 | 0.04 | 838191 |  | No Sample Type
Ammoniacal Nitrogen (N:mg/l) |  | Skelbrooke | SK21 | STL | 2003-05-12 | 0.06 | 0.06 | 843247 |  | No Sample Type
Ammoniacal Nitrogen (N:mg/l) |  | Skelbrooke | SK21 | STL | 2003-05-20 | <0.04 | 0.04 | 850840 |  | No Sample Type | Sample filtered through a 20-25um filter prior to analysis for metals only
Ammoniacal Nitrogen (N:mg/l) |  | Skelbrooke | SK21 | STL | 2003-06-17 | 0.07 | 0.07 | 875034 |  | No Sample Type
Ammoniacal Nitrogen (N:mg/l) |  | Skelbrooke | SK21 | STL | 2003-07-15 | <0.04 | 0.04 | 905516 |  | No Sample Type
Ammoniacal Nitrogen (N:mg/l) |  | Skelbrooke | SK21 | STL | 2003-08-12 | <0.04 | 0.04 | 929763 |  | No Sample Type | Sample filtered through a 20-25um filter prior to analysis for metals only
Ammoniacal Nitrogen (N:mg/l) |  | Skelbrooke | SK21 | STL | 2003-09-23 | <0.04 | 0.04 | 970174 |  | No Sample Type
Ammoniacal Nitrogen (N:mg/l) |  | Skelbrooke | SK21 | STL | 2003-10-21 | <0.04 | 0.04 | 101011 |  | No Sample Type
Ammoniacal Nitrogen (N:mg/l) |  | Skelbrooke | SK21 | STL | 2003-11-18 | 0.16 | 0.16 | 125291 |  | No Sample Type | Sample filtered through a 20-25um filter prior to analysis for metals only.
Ammoniacal Nitrogen (N:mg/l) |  | Skelbrooke | SK21 | STL | 2003-12-15 | <0.04 | 0.04 | 152705 |  | No Sample Type
Ammoniacal Nitrogen (N:mg/l) |  | Skelbrooke | SK21 | STL | 2004-01-26 | <0.04 | 0.04 | 184492 |  | No Sample Type
Ammoniacal Nitrogen (N:mg/l) |  | Skelbrooke | SK21 | STL | 2004-02-24 | 0.09 | 0.09 | 210205 |  | No Sample Type | Sample filtered through a 20-25um filter prior to analysis for metals only.
Ammoniacal Nitrogen (N:mg/l) |  | Skelbrooke | SK21 | STL | 2004-03-23 | <0.04 | 0.04 | 235668 |  | No Sample Type
Ammoniacal Nitrogen (N:mg/l) |  | Skelbrooke | SK21 | STL | 2004-04-29 | <0.3 | 0.3 | 263507 |  | No Sample Type | Sample filtered through a 20-25um filter prior to analysis for metals only.
Ammoniacal Nitrogen (N:mg/l) |  | Skelbrooke | SK21 | STL | 2004-05-10 | <0.3 | 0.3 | 268847 |  | No Sample Type | Sample filtered through a 20-25um filter prior to analysis for metals only.
Ammoniacal Nitrogen (N:mg/l) |  | Skelbrooke | SK21 | STL | 2004-06-15 | <0.04 | 0.04 | 308632 |  | No Sample Type
Ammoniacal Nitrogen (N:mg/l) |  | Skelbrooke | SK21 | STL | 2004-07-12 | <0.3 | 0.3 | 332131 |  | No Sample Type
Ammoniacal Nitrogen (N:mg/l) |  | Skelbrooke | SK21 | STL | 2004-08-24 | 0.5 | 0.5 | 399406 |  | No Sample Type | Sample filtered through a 20-25um filter prior to analysis for metals only.
Ammoniacal Nitrogen (N:mg/l) |  | Skelbrooke | SK21 | STL | 2004-09-21 | <0.3 | 0.3 | 415894 |  | No Sample Type
Ammoniacal Nitrogen (N:mg/l) |  | Skelbrooke | SK21 | STL | 2004-10-26 | <0.3 | 0.3 | 474178 |  | No Sample Type
Ammoniacal Nitrogen (N:mg/l) |  | Skelbrooke | SK21 | STL | 2004-11-23 | <0.3 | 0.3 | 521049 |  | No Sample Type | Sample filtered through a 20-25um filter prior to analysis for metals only.
Ammoniacal Nitrogen (N:mg/l) |  | Skelbrooke | SK21 | STL | 2004-12-21 | <0.3 | 0.3 | 578286 |  | No Sample Type
Ammoniacal Nitrogen (N:mg/l) |  | Skelbrooke | SK21 | STL | 2005-01-18 | <0.04 | 0.04 | 593004 |  | No Sample Type
Ammoniacal Nitrogen (N:mg/l) |  | Skelbrooke | SK21 | STL | 2005-01-18 | <0.04 | 0.04 | 593004 |  | No Sample Type
Ammoniacal Nitrogen (N:mg/l) |  | Skelbrooke | SK21 | STL | 2005-02-15 | <0.04 | 0.04 | 617443 |  | No Sample Type | Sample filtered through a 20-25um filter prior to analysis for metals only.
Ammoniacal Nitrogen (N:mg/l) |  | Skelbrooke | SK21 | STL | 2005-02-15 | <0.04 | 0.04 | 617443 |  | No Sample Type | Sample filtered through a 20-25um filter prior to analysis for metals only.
Ammoniacal Nitrogen (N:mg/l) |  | Skelbrooke | SK21 | STL | 2005-03-16 | <0.04 | 0.04 | 643628 |  | No Sample Type
Ammoniacal Nitrogen (N:mg/l) |  | Skelbrooke | SK21 | STL | 2005-03-16 | <0.04 | 0.04 | 643628 |  | No Sample Type
Ammoniacal Nitrogen (N:mg/l) |  | Skelbrooke | SK21 | STL | 2005-04-18 | 0.08 | 0.08 | 669707 |  | No Sample Type
Ammoniacal Nitrogen (N:mg/l) |  | Skelbrooke | SK21 | STL | 2005-04-18 | 0.08 | 0.08 | 669707 |  | No Sample Type
Ammoniacal Nitrogen (N:mg/l) |  | Skelbrooke | SK21 | STL | 2005-05-16 | <0.04 | 0.04 | 697141 |  | No Sample Type | Sample filtered through a 20-25um filter prior to analysis for metals only.
Ammoniacal Nitrogen (N:mg/l) |  | Skelbrooke | SK21 | STL | 2005-05-16 | <0.04 | 0.04 | 697141 |  | No Sample Type | Sample filtered through a 20-25um filter prior to analysis for metals only.
Ammoniacal Nitrogen (N:mg/l) |  | Skelbrooke | SK21 | STL | 2005-06-27 | <0.04 | 0.04 | 735412 |  | No Sample Type
Ammoniacal Nitrogen (N:mg/l) |  | Skelbrooke | SK21 | STL | 2005-06-27 | <0.04 | 0.04 | 735412 |  | No Sample Type
Ammoniacal Nitrogen (N:mg/l) |  | Skelbrooke | SK21 | STL | 2005-07-12 | <0.04 | 0.04 | 748079 |  | No Sample Type
Ammoniacal Nitrogen (N:mg/l) |  | Skelbrooke | SK21 | STL | 2005-08-22 | <0.04 | 0.04 | 788939 |  | No Sample Type | Sample filtered through a 20-25um filter prior to analysis for metals only. No Dissolved oxygen result due to sample interference.
Ammoniacal Nitrogen (N:mg/l) |  | Skelbrooke | SK21 | STL | 2005-09-12 | <0.04 | 0.04 | 808204 |  | No Sample Type | No BOD result due to overdilution of sample. No BOD result due to sample age
Ammoniacal Nitrogen (N:mg/l) |  | Skelbrooke | SK21 | STL | 2005-10-10 | <0.04 | 0.04 | 121261 |  | No Sample Type
Ammoniacal Nitrogen (N:mg/l) |  | Skelbrooke | SK21 | STL | 2005-11-14 | <0.04 | 0.04 | 163057 |  | No Sample Type | Sample filtered through a 20-25um filter prior to analysis for metals only.
Ammoniacal Nitrogen (N:mg/l) |  | Skelbrooke | SK21 | STL | 2005-12-12 | <0.04 | 0.04 | 199803 |  | No Sample Type
Ammoniacal Nitrogen (N:mg/l) |  | Skelbrooke | SK21 | STL | 2006-01-16 | <0.04 | 0.04 | 233706 |  | No Sample Type
Ammoniacal Nitrogen (N:mg/l) |  | Skelbrooke | SK21 | STL | 2006-02-14 | <0.04 | 0.04 | 272358 |  | No Sample Type | Sample filtered through a 20-25um filter prior to analysis for metals only.
Ammoniacal Nitrogen (N:mg/l) |  | Skelbrooke | SK21 | STL | 2006-03-14 | <0.04 | 0.04 | 310980 |  | No Sample Type | Unable to analyse for COD due to interference
Ammoniacal Nitrogen (N:mg/l) |  | Skelbrooke | SK21 | STL | 2006-04-10 | <0.04 | 0.04 | 351439 |  | No Sample Type
Ammoniacal Nitrogen (N:mg/l) |  | Skelbrooke | SK21 | STL | 2006-05-09 | 0.06 | 0.06 | 389499 |  | No Sample Type | Unable to perform COD analysis due to interference.
Ammoniacal Nitrogen (N:mg/l) |  | Skelbrooke | SK21 | STL | 2006-06-05 | <0.04 | 0.04 | 430981 |  | No Sample Type
Ammoniacal Nitrogen (N:mg/l) |  | Skelbrooke | SK21 | STL | 2006-07-19 | <0.04 | 0.04 | 503518 |  | No Sample Type
Ammoniacal Nitrogen (N:mg/l) |  | Skelbrooke | SK21 | STL | 2006-08-14 | <0.04 | 0.04 | 623520 |  | No Sample Type | Sample filtered through a 20-25um filter prior to analysis for metals only.
Ammoniacal Nitrogen (N:mg/l) |  | Skelbrooke | SK21 | STL | 2006-09-11 | <0.04 | 0.04 | 666357 |  | No Sample Type
Ammoniacal Nitrogen (N:mg/l) |  | Skelbrooke | SK21 | STL | 2006-10-09 | <0.04 | 0.04 | 711966 |  | No Sample Type
Ammoniacal Nitrogen (N:mg/l) |  | Skelbrooke | SK21 | STL | 2006-11-20 | <0.04 | 0.04 | 775767 |  | No Sample Type | Sample filtered through a 20-25um filter prior to analysis for metals only.
Ammoniacal Nitrogen (N:mg/l) |  | Skelbrooke | SK21 | STL | 2006-12-11 | <0.04 | 0.04 | 811774 |  | No Sample Type
Ammoniacal Nitrogen (N:mg/l) |  | Skelbrooke | SK21 | STL | 2007-01-15 | <0.04 | 0.04 | 849597 |  | No Sample Type
Ammoniacal Nitrogen (N:mg/l) |  | Skelbrooke | SK21 | STL | 2007-02-12 | <0.04 | 0.04 | 893239 |  | No Sample Type | Sample filtered through a 20-25um filter prior to analysis for metals only.
Ammoniacal Nitrogen (N:mg/l) |  | Skelbrooke | SK21 | STL | 2007-03-26 | <0.04 | 0.04 | 963963 |  | No Sample Type
Ammoniacal Nitrogen (N:mg/l) |  | Skelbrooke | SK21 | STL | 2007-04-24 | <0.04 | 0.04 | 322833 |  | No Sample Type | Sample filtered through a 20-25um filter prior to analysis for metals only.
Ammoniacal Nitrogen (N:mg/l) |  | Skelbrooke | SK21 | STL | 2007-05-23 | <0.04 | 0.04 | 367080 |  | No Sample Type
Ammoniacal Nitrogen (N:mg/l) |  | Skelbrooke | SK21 | STL | 2007-06-26 | <0.04 | 0.04 | 10043099 |  | No Sample Type
Ammoniacal Nitrogen (N:mg/l) |  | Skelbrooke | SK21 | STL | 2007-07-25 | <0.04 | 0.04 | 10092256 |  | No Sample Type | Sample filtered through a 20-25um filter prior to analysis for metals only.
Ammoniacal Nitrogen (N:mg/l) |  | Skelbrooke | SK21 | STL | 2007-08-14 | <0.04 | 0.04 | 10122856 |  | No Sample Type | Default.
Ammoniacal Nitrogen (N:mg/l) |  | Skelbrooke | SK21 | STL | 2007-09-26 | <0.04 | 0.04 | 10190491 |  | No Sample Type
Ammoniacal Nitrogen (N:mg/l) |  | Skelbrooke | SK21 | STL | 2007-10-30 | <0.04 | 0.04 | 10250470 |  | No Sample Type | Sample filtered through a 20-25um filter prior to analysis for metals only.
Ammoniacal Nitrogen (N:mg/l) |  | Skelbrooke | SK21 | STL | 2007-11-16 | <0.04 | 0.04 | 10281002 |  | No Sample Type
Ammoniacal Nitrogen (N:mg/l) |  | Skelbrooke | SK21 | STL | 2007-12-12 | <0.04 | 0.04 | 10326565 |  | No Sample Type
Ammoniacal Nitrogen (N:mg/l) |  | Skelbrooke | SK21 | STL | 2008-01-10 | <0.04 | 0.04 | 10362555 |  | No Sample Type | Sample filtered through a 20-25um filter prior to analysis for metals only.
Ammoniacal Nitrogen (N:mg/l) |  | Skelbrooke | SK21 | STL | 2008-02-08 | <0.04 | 0.04 | 10407973 |  | No Sample Type
Ammoniacal Nitrogen (N:mg/l) |  | Skelbrooke | SK21 | STL | 2008-03-20 | <0.04 | 0.04 | 10484070 |  | No Sample Type
Ammoniacal Nitrogen (N:mg/l) |  | Skelbrooke | SK21 | STL | 2008-04-18 | 0.08 | 0.08 | 10531516 |  | No Sample Type | Sample filtered through a 20-25um filter prior to analysis for metals only.
Ammoniacal Nitrogen (N:mg/l) |  | Skelbrooke | SK21 | STL | 2008-05-14 | <0.04 | 0.04 | 10573076 |  | No Sample Type
Ammoniacal Nitrogen (N:mg/l) |  | Skelbrooke | SK21 | STL | 2008-06-18 | <0.04 | 0.04 | 10631984 |  | No Sample Type
Ammoniacal Nitrogen (N:mg/l) |  | Skelbrooke | SK21 | STL | 2008-07-04 | <0.04 | 0.04 | 10665024 |  | No Sample Type | Sample filtered through a 20-25um filter prior to analysis for metals only.
Ammoniacal Nitrogen (N:mg/l) |  | Skelbrooke | SK21 | STL | 2008-08-15 | <0.04 | 0.04 | 10727081 |  | No Sample Type
Ammoniacal Nitrogen (N:mg/l) |  | Skelbrooke | SK21 | STL | 2008-09-10 | <0.04 | 0.04 | 10785974 |  | No Sample Type
Ammoniacal Nitrogen (N:mg/l) |  | Skelbrooke | SK21 | STL | 2008-10-20 | <0.04 | 0.04 | 10872067 |  | No Sample Type | Sample filtered through a 20-25um filter prior to analysis for metals only.
Ammoniacal Nitrogen (N:mg/l) |  | Skelbrooke | SK21 | STL | 2008-11-17 | <0.04 | 0.04 | 10917068 |  | No Sample Type
Ammoniacal Nitrogen (N:mg/l) |  | Skelbrooke | SK21 | STL | 2008-12-15 | <0.04 | 0.04 | 10963312 |  | No Sample Type
Ammoniacal Nitrogen (N:mg/l) |  | Skelbrooke | SK21 | STL | 2009-01-13 | <0.04 | 0.04 | 10995299 |  | No Sample Type | Sample filtered through a 20-25um filter prior to analysis for metals only.
Ammoniacal Nitrogen (N:mg/l) |  | Skelbrooke | SK21 | STL | 2009-02-10 | <0.04 | 0.04 | 11037757 |  | No Sample Type
Ammoniacal Nitrogen (N:mg/l) |  | Skelbrooke | SK21 | STL | 2009-03-10 | <0.04 | 0.04 | 11081398 |  | No Sample Type
Ammoniacal Nitrogen (N:mg/l) |  | Skelbrooke | SK21 | STL | 2009-04-16 | <0.04 | 0.04 | 11144136 |  | No Sample Type | Sample filtered through a 20-25um filter prior to analysis for metals only.
Ammoniacal Nitrogen (N:mg/l) |  | Skelbrooke | SK21 | STL | 2009-05-12 | <0.04 | 0.04 | 11186398 |  | No Sample Type
Ammoniacal Nitrogen (N:mg/l) |  | Skelbrooke | SK21 | STL | 2009-06-09 | <0.04 | 0.04 | 11234689 |  | No Sample Type
Ammoniacal Nitrogen (N:mg/l) |  | Skelbrooke | SK21 | STL | 2009-07-07 | 0.54 | 0.54 | 11280779 |  | No Sample Type | Sample filtered through a 20-25um filter prior to analysis for metals only.
Ammoniacal Nitrogen (N:mg/l) |  | Skelbrooke | SK21 | STL | 2009-08-03 | <0.04 | 0.04 | 11325971 |  | No Sample Type
Ammoniacal Nitrogen (N:mg/l) |  | Skelbrooke | SK21 | WSP | 2009-09-03 | 0.5 | 0.5 | 94329 |  | No Sample Type
Ammoniacal Nitrogen (N:mg/l) |  | Skelbrooke | SK21 | WSP | 2009-10-01 | 0.18 | 0.18 | 99666 |  | No Sample Type
Ammoniacal Nitrogen (N:mg/l) |  | Skelbrooke | SK21 | WSP | 2009-11-13 | < 0.015 | 0.015 | 111732 |  | No Sample Type
Ammoniacal Nitrogen (N:mg/l) |  | Skelbrooke | SK21 | WSP | 2009-12-16 | 0.017 | 0.017 | 118277 |  | No Sample Type
Ammoniacal Nitrogen (N:mg/l) |  | Skelbrooke | SK21 | WSP | 2010-01-20 | < 0.015 | 0.015 | 125759 |  | No Sample Type
Ammoniacal Nitrogen (N:mg/l) |  | Skelbrooke | SK21 | WSP | 2010-02-17 | 0.032 | 0.032 | 131770 |  | No Sample Type
Ammoniacal Nitrogen (N:mg/l) |  | Skelbrooke | SK21 | WSP | 2010-03-17 | < 0.020 | 0.02 | 140519 |  | No Sample Type
Ammoniacal Nitrogen (N:mg/l) |  | Skelbrooke | SK21 | WSP | 2010-04-20 | < 0.020 | 0.02 | 148582 |  | No Sample Type
Ammoniacal Nitrogen (N:mg/l) |  | Skelbrooke | SK21 | WSP | 2010-05-19 | < 0.020 | 0.02 | 157007 |  | No Sample Type
Ammoniacal Nitrogen (N:mg/l) |  | Skelbrooke | SK21 | WSP | 2010-06-17 | 0.21 | 0.21 | 162399 |  | No Sample Type
Ammoniacal Nitrogen (N:mg/l) |  | Skelbrooke | SK21 | WSP | 2010-07-16 | < 0.020 | 0.02 | 170276 |  | No Sample Type
Ammoniacal Nitrogen (N:mg/l) |  | Skelbrooke | SK21 | WSP | 2010-08-18 | 0.087 | 0.087 | 181337 |  | No Sample Type
Ammoniacal Nitrogen (N:mg/l) |  | Skelbrooke | SK21 | WSP | 2010-09-20 | < 0.020 | 0.02 | 189031 |  | No Sample Type
Ammoniacal Nitrogen (N:mg/l) |  | Skelbrooke | SK21 | WSP | 2010-10-05 | 1.9 | 1.9 | 193888 |  | No Sample Type
Ammoniacal Nitrogen (N:mg/l) |  | Skelbrooke | SK21 | ALcontrol | 2010-11-09 | 0.033 | 0.033 | 201352 |  | No Sample Type
Ammoniacal Nitrogen (N:mg/l) |  | Skelbrooke | SK21 | ALcontrol | 2010-12-16 | 0.044 | 0.044 | 210859 |  | No Sample Type | Unable to process BOD after 17/12/10.
Ammoniacal Nitrogen (N:mg/l) |  | Skelbrooke | SK21 | ALcontrol | 2011-01-18 | < 0.020 | 0.02 | 214474 |  | No Sample Type
Ammoniacal Nitrogen (N:mg/l) |  | Skelbrooke | SK21 | ALcontrol | 2011-02-16 | 0.138 | 0.138 | 221145 |  | No Sample Type
Ammoniacal Nitrogen (N:mg/l) |  | Skelbrooke | SK21 | ALcontrol | 2011-03-23 | 0.113 | 0.113 | 226992 |  | No Sample Type
Ammoniacal Nitrogen (N:mg/l) |  | Skelbrooke | SK21 | ALcontrol | 2011-04-20 | 0.213 | 0.213 | 3384563 |  | No Sample Type
Ammoniacal Nitrogen (N:mg/l) |  | Skelbrooke | SK21 | ALcontrol | 2011-05-16 | 0.0419 | 0.0419 | 3492134 |  | No Sample Type
Ammoniacal Nitrogen (N:mg/l) |  | Skelbrooke | SK21 | ALcontrol | 2011-06-13 | 0.168 | 0.168 | 3684556 |  | No Sample Type
Ammoniacal Nitrogen (N:mg/l) |  | Skelbrooke | SK21 | ALcontrol | 2011-07-12 | 0.548 | 0.548 | 3887678 |  | No Sample Type
Ammoniacal Nitrogen (N:mg/l) |  | Skelbrooke | SK21 | ALcontrol | 2011-08-16 | 0.238 | 0.238 | 4139311 |  | No Sample Type
Ammoniacal Nitrogen (N:mg/l) |  | Skelbrooke | SK21 | ALcontrol | 2011-09-12 | 0.396 | 0.396 | 4304472 |  | No Sample Type
Ammoniacal Nitrogen (N:mg/l) |  | Skelbrooke | SK21 | ALcontrol | 2011-10-18 | 0.0568 | 0.0568 | 4551886 |  | No Sample Type
Ammoniacal Nitrogen (N:mg/l) |  | Skelbrooke | SK21 | ALcontrol | 2011-11-24 | 0.336 | 0.336 | 4786903 |  | No Sample Type
Ammoniacal Nitrogen (N:mg/l) |  | Skelbrooke | SK21 | DETS | 2011-12-21 | < 0.40 | 0.4 | 379894 |  | No Sample Type
Ammoniacal Nitrogen (N:mg/l) |  | Skelbrooke | SK21 | DETS | 2012-01-17 | 0.054 | 0.054 | 384532 |  | No Sample Type
Ammoniacal Nitrogen (N:mg/l) |  | Skelbrooke | SK21 | ESG | 2012-02-28 | <0.01 | 0.01 |  |  | No Sample Type
Ammoniacal Nitrogen (N:mg/l) |  | Skelbrooke | SK21 | ESG | 2012-03-20 | <0.01 | 0.01 |  |  | No Sample Type
Ammoniacal Nitrogen (N:mg/l) |  | Skelbrooke | SK21 | ESG | 2012-04-16 | <0.01 | 0.01 |  |  | No Sample Type
Ammoniacal Nitrogen (N:mg/l) |  | Skelbrooke | SK21 | ESG | 2012-05-11 | <0.01 | 0.01 |  |  | No Sample Type
Ammoniacal Nitrogen (N:mg/l) |  | Skelbrooke | SK21 | ESG | 2012-06-27 | <0.01 | 0.01 |  |  | No Sample Type
Ammoniacal Nitrogen (N:mg/l) |  | Skelbrooke | SK21 | ESG | 2012-07-17 | <0.01 | 0.01 |  |  | No Sample Type
Ammoniacal Nitrogen (N:mg/l) |  | Skelbrooke | SK21 | ESG | 2012-08-08 | <0.01 | 0.01 |  |  | No Sample Type
Ammoniacal Nitrogen (N:mg/l) |  | Skelbrooke | SK21 | ESG | 2012-09-17 | 0.05 | 0.05 |  |  | No Sample Type
Ammoniacal Nitrogen (N:mg/l) |  | Skelbrooke | SK21 | ESG | 2012-10-17 | <0.01 | 0.01 |  |  | No Sample Type
Ammoniacal Nitrogen (N:mg/l) |  | Skelbrooke | SK21 | ESG | 2012-11-19 | <0.01 | 0.01 |  |  | No Sample Type
Ammoniacal Nitrogen (N:mg/l) |  | Skelbrooke | SK21 | ESG | 2012-12-18 | <0.01 | 0.01 |  |  | No Sample Type
Ammoniacal Nitrogen (N:mg/l) |  | Skelbrooke | SK21 | ESG | 2013-01-22 | <0.01 | 0.01 |  |  | No Sample Type
Ammoniacal Nitrogen (N:mg/l) |  | Skelbrooke | SK21 | ESG | 2013-02-21 | <0.01 | 0.01 |  |  | No Sample Type
Ammoniacal Nitrogen (N:mg/l) |  | Skelbrooke | SK21 | ESG | 2013-04-02 | <0.01 | 0.01 |  |  | No Sample Type
Ammoniacal Nitrogen (N:mg/l) |  | Skelbrooke | SK21 | ESG | 2013-04-17 | <0.01 | 0.01 |  |  | No Sample Type
Ammoniacal Nitrogen (N:mg/l) |  | Skelbrooke | SK21 | ESG | 2013-05-23 | <0.01 | 0.01 |  |  | No Sample Type
Ammoniacal Nitrogen (N:mg/l) |  | Skelbrooke | SK21 | ESG | 2013-06-27 | <0.01 | 0.01 |  |  | No Sample Type
Ammoniacal Nitrogen (N:mg/l) |  | Skelbrooke | SK21 | ESG | 2013-07-23 | <0.01 | 0.01 |  |  | No Sample Type
Ammoniacal Nitrogen (N:mg/l) |  | Skelbrooke | SK21 | ESG | 2013-08-22 | 0.01 | 0.01 |  |  | No Sample Type
Ammoniacal Nitrogen (N:mg/l) |  | Skelbrooke | SK21 | ESG | 2013-09-25 | 0.01 | 0.01 |  |  | No Sample Type
Ammoniacal Nitrogen (N:mg/l) |  | Skelbrooke | SK21 | ESG | 2013-10-23 | 0.15 | 0.15 |  |  | No Sample Type
Ammoniacal Nitrogen (N:mg/l) |  | Skelbrooke | SK21 | ESG | 2013-11-22 | <0.01 | 0.01 |  |  | No Sample Type
Ammoniacal Nitrogen (N:mg/l) |  | Skelbrooke | SK21 | ESG | 2013-12-17 | <0.01 | 0.01 |  |  | No Sample Type
Ammoniacal Nitrogen (N:mg/l) |  | Skelbrooke | SK21 | ESG | 2014-01-08 | 0.01 | 0.01 |  |  | No Sample Type
Ammoniacal Nitrogen (N:mg/l) |  | Skelbrooke | SK21 | ESG | 2014-02-07 | 0.01 | 0.01 |  |  | No Sample Type
Ammoniacal Nitrogen (N:mg/l) |  | Skelbrooke | SK21 | ESG | 2014-03-26 | 0.04 | 0.04 |  |  | No Sample Type
Ammoniacal Nitrogen (N:mg/l) |  | Skelbrooke | SK21 | ESG | 2014-04-22 | <0.01 | 0.01 |  |  | No Sample Type
Ammoniacal Nitrogen (N:mg/l) |  | Skelbrooke | SK21 | ESG | 2014-05-07 | 0.01 | 0.01 |  |  | No Sample Type
Ammoniacal Nitrogen (N:mg/l) |  | Skelbrooke | SK21 | ESG | 2014-06-30 | 0.01 | 0.01 |  |  | No Sample Type
Ammoniacal Nitrogen (N:mg/l) |  | Skelbrooke | SK21 | ESG | 2014-07-30 | 0.01 | 0.01 |  |  | No Sample Type
Ammoniacal Nitrogen (N:mg/l) |  | Skelbrooke | SK21 | ESG | 2014-08-28 | <0.01 | 0.01 |  |  | No Sample Type
Ammoniacal Nitrogen (N:mg/l) |  | Skelbrooke | SK21 | ESG | 2014-09-03 | 1.2 | 1.2 |  |  | No Sample Type
Ammoniacal Nitrogen (N:mg/l) |  | Skelbrooke | SK21 | ESG | 2014-10-21 | 0.01 | 0.01 |  |  | No Sample Type
Ammoniacal Nitrogen (N:mg/l) |  | Skelbrooke | SK21 | ESG | 2015-01-07 | <0.01 | 0.01 |  |  | No Sample Type
Ammoniacal Nitrogen (N:mg/l) |  | Skelbrooke | SK21 | ESG | 2015-04-07 | 0.01 | 0.01 |  |  | No Sample Type
Ammoniacal Nitrogen (N:mg/l) |  | Skelbrooke | SK21 | ESG | 2015-07-02 | 0.47 | 0.47 |  |  | No Sample Type
Ammoniacal Nitrogen (N:mg/l) |  | Skelbrooke | SK21 | ESG | 2015-10-06 | 0.03 | 0.03 |  |  | No Sample Type
Ammoniacal Nitrogen (N:mg/l) |  | Skelbrooke | SK21 | ESG | 2016-01-19 | 0.02 | 0.02 |  |  | No Sample Type
Ammoniacal Nitrogen (N:mg/l) |  | Skelbrooke | SK21 | ESG | 2016-04-11 | 0.02 | 0.02 |  |  | No Sample Type
Ammoniacal Nitrogen (N:mg/l) |  | Skelbrooke | SK21 | ESG | 2016-07-20 | 0.03 | 0.03 |  |  | No Sample Type
Ammoniacal Nitrogen (N:mg/l) |  | Skelbrooke | SK21 | ESG | 2016-10-04 | 0.01 | 0.01 |  |  | No Sample Type
Ammoniacal Nitrogen (N:mg/l) |  | Skelbrooke | SK21 | ESG | 2017-01-17 | <0.01 | 0.01 |  |  | No Sample Type
Ammoniacal Nitrogen (N:mg/l) |  | Skelbrooke | SK21 | ESG | 2017-04-20 | 0.01 | 0.01 |  |  | No Sample Type
Ammoniacal Nitrogen (N:mg/l) |  | Skelbrooke | SK21 | ESG | 2017-07-04 | <0.01 | 0.01 |  |  | No Sample Type
Ammoniacal Nitrogen (N:mg/l) |  | Skelbrooke | SK21 | ESG | 2017-10-03 | 0.06 | 0.06 |  |  | No Sample Type
Ammoniacal Nitrogen (N:mg/l) |  | Skelbrooke | SK21 | ESG | 2018-01-16 | 0.02 | 0.02 |  |  | No Sample Type
Ammoniacal Nitrogen (N:mg/l) |  | Skelbrooke | SK21 | ESG | 2018-04-23 | 0.01 | 0.01 |  | EXR/261572_EX/1881634 | No Sample Type
Ammoniacal Nitrogen (N:mg/l) |  | Skelbrooke | SK21 | ESG | 2018-07-09 | <0.01 | 0.01 |  | EXR/266110_EX/1900976 | No Sample Type
Ammoniacal Nitrogen (N:mg/l) |  | Skelbrooke | SK21 | ESG | 2018-10-17 | 0.01 | 0.01 |  | EXR/271933_EX/1925253 | No Sample Type
Ammoniacal Nitrogen (N:mg/l) |  | Skelbrooke | SK21 | ESG | 2019-01-31 | 0.01 | 0.01 |  | EXR/277789_EX/1949992 | No Sample Type
Ammoniacal Nitrogen (N:mg/l) |  | Skelbrooke | SK21 | ESG | 2019-04-30 | 0.14 | 0.14 |  | EXR/283069_EX/1971683 | No Sample Type
Ammoniacal Nitrogen (N:mg/l) |  | Skelbrooke | SK21 | ESG | 2019-08-05 | 0.02 | 0.02 |  | EXR/288621_EX/1994234 | No Sample Type
Ammoniacal Nitrogen (N:mg/l) |  | Skelbrooke | SK21 | ESG | 2019-10-08 | <0.01 | 0.01 |  | EXR/292608_EX/2010537 | No Sample Type
Ammoniacal Nitrogen (N:mg/l) |  | Skelbrooke | SK21 |  | 2020-01-06 | 0.01 | 0.01
Ammoniacal Nitrogen (N:mg/l) |  | Skelbrooke | SK21 | ESG | 2020-01-06 | 0.01 | 0.01 |  | EXR/297473_EX/2030691 | No Sample Type
Ammoniacal Nitrogen (N:mg/l) |  | Skelbrooke | SK21 |  | 2020-04-08 | 0.03 | 0.03
Ammoniacal Nitrogen (N:mg/l) |  | Skelbrooke | SK21 |  | 2020-07-10 | <0.01 | 0.01
Ammoniacal Nitrogen (N:mg/l) |  | Skelbrooke | SK21 |  | 2020-10-30
Ammoniacal Nitrogen (N:mg/l) |  | Skelbrooke | SK21 |  | 2020-10-30 | <0.01 | 0.01
Ammoniacal Nitrogen (N:mg/l) |  | Skelbrooke | SK21 |  | 2021-01-13 | <0.01 | 0.01
Ammoniacal Nitrogen (N:mg/l) |  | Skelbrooke | SK21 |  | 2021-04-15 | 0.01 | 0.01
Ammoniacal Nitrogen (N:mg/l) |  | Skelbrooke | SK21 |  | 2021-04-15
Ammoniacal Nitrogen (N:mg/l) |  | Skelbrooke | SK21 |  | 2021-07-16 | <0.01 | 0.01
Ammoniacal Nitrogen (N:mg/l) |  | Skelbrooke | SK21 |  | 2021-10-21 | 0.01 | 0.01
Ammoniacal Nitrogen (N:mg/l) |  | Skelbrooke | SKSW01 | derived | 1997-05-15 | <0.3 | 0.3 |  |  | No Sample Type
Ammoniacal Nitrogen (N:mg/l) |  | Skelbrooke | SKSW01 | derived | 1997-08-05 | 0.5 | 0.5 |  |  | No Sample Type
Ammoniacal Nitrogen (N:mg/l) |  | Skelbrooke | SKSW01 | derived | 1997-11-06 | 0.9 | 0.9 |  |  | No Sample Type
Ammoniacal Nitrogen (N:mg/l) |  | Skelbrooke | SKSW01 | derived | 1998-02-27 | 11.9 | 11.9 |  |  | No Sample Type
Ammoniacal Nitrogen (N:mg/l) |  | Skelbrooke | SKSW01 | derived | 1998-05-27 | 0.4 | 0.4 |  |  | No Sample Type
Ammoniacal Nitrogen (N:mg/l) |  | Skelbrooke | SKSW01 | derived | 1998-08-26 | 10.5 | 10.5 |  |  | No Sample Type
Ammoniacal Nitrogen (N:mg/l) |  | Skelbrooke | SKSW01 | derived | 1998-11-26 | 2.9 | 2.9 |  |  | No Sample Type
Ammoniacal Nitrogen (N:mg/l) |  | Skelbrooke | SKSW01 | derived | 1999-02-17 | 1.4 | 1.4 |  |  | No Sample Type
Ammoniacal Nitrogen (N:mg/l) |  | Skelbrooke | SKSW01 | derived | 1999-05-07 | 2.5 | 2.5 |  |  | No Sample Type
Ammoniacal Nitrogen (N:mg/l) |  | Skelbrooke | SKSW01 | derived | 1999-08-24 | 0.5 | 0.5 |  |  | No Sample Type
Ammoniacal Nitrogen (N:mg/l) |  | Skelbrooke | SKSW01 | derived | 1999-11-26 | 0.3 | 0.3 |  |  | No Sample Type
Ammoniacal Nitrogen (N:mg/l) |  | Skelbrooke | SKSW01 | derived | 2000-02-15 | 0.5 | 0.5 |  |  | No Sample Type
Ammoniacal Nitrogen (N:mg/l) |  | Skelbrooke | SKSW01 | derived | 2000-05-25 | <0.3 | 0.3 |  |  | No Sample Type
Ammoniacal Nitrogen (N:mg/l) |  | Skelbrooke | SKSW01 | Hanson | 2000-08-25 | 3.7 | 3.7 |  |  | No Sample Type
Ammoniacal Nitrogen (N:mg/l) |  | Skelbrooke | SKSW01 | Hanson | 2000-11-29 | 0.8 | 0.8 |  |  | No Sample Type
Ammoniacal Nitrogen (N:mg/l) |  | Skelbrooke | SKSW01 | STL | 2002-06-18 | 3.1 | 3.1 |  |  | No Sample Type
Ammoniacal Nitrogen (N:mg/l) |  | Skelbrooke | SKSW01 | STL | 2002-07-17 | 4.5 | 4.5 | 278864 |  | No Sample Type
Ammoniacal Nitrogen (N:mg/l) |  | Skelbrooke | SKSW01 | STL | 2002-08-14 | 3.1 | 3.1 |  |  | No Sample Type
Ammoniacal Nitrogen (N:mg/l) |  | Skelbrooke | SKSW01 | STL | 2002-12-02 | 1 | 1 | 712931 |  | No Sample Type
Ammoniacal Nitrogen (N:mg/l) |  | Skelbrooke | SKSW01 | STL | 2003-07-15 | 10.6 | 10.6 | 905492 |  | No Sample Type
Ammoniacal Nitrogen (N:mg/l) |  | Skelbrooke | SKSW01 | STL | 2003-09-15 | 13.8 | 13.8 | 963523 |  | No Sample Type | Dissolved Oxygen analysed from unfixed sub-sample submitted.
Ammoniacal Nitrogen (N:mg/l) |  | Skelbrooke | SKSW01 | STL | 2003-09-23 | 14.1 | 14.1 | 970157 |  | No Sample Type
Ammoniacal Nitrogen (N:mg/l) |  | Skelbrooke | SKSW01 | STL | 2003-11-18 | 22.6 | 22.6 | 125292 |  | No Sample Type | Sample filtered through a 20-25um filter prior to analysis for metals only. Ammonia level too high for clean water analysis.
Ammoniacal Nitrogen (N:mg/l) |  | Skelbrooke | SKSW01 | STL | 2003-12-18 | 21 | 21 | 159353 |  | No Sample Type | Sample filtered through a 20-25um filter prior to analysis for metals only. ammonia too high for clean water analysis
Ammoniacal Nitrogen (N:mg/l) |  | Skelbrooke | SKSW01 | STL | 2004-01-09 | 9.17 | 9.17 | 170180 |  | No Sample Type
Ammoniacal Nitrogen (N:mg/l) |  | Skelbrooke | SKSW01 | STL | 2004-01-26 | 3.68 | 3.68 | 184494 |  | No Sample Type
Ammoniacal Nitrogen (N:mg/l) |  | Skelbrooke | SKSW01 | STL | 2004-02-10 | 3.06 | 3.06 | 198748 |  | No Sample Type
Ammoniacal Nitrogen (N:mg/l) |  | Skelbrooke | SKSW01 | STL | 2004-02-24 | 4.43 | 4.43 | 210213 |  | No Sample Type | Sample filtered through a 20-25um filter prior to analysis for metals only.
Ammoniacal Nitrogen (N:mg/l) |  | Skelbrooke | SKSW01 | STL | 2004-03-09 | 4.91 | 4.91 | 222576 |  | No Sample Type
Ammoniacal Nitrogen (N:mg/l) |  | Skelbrooke | SKSW01 | STL | 2004-03-23 | 6.73 | 6.73 | 235670 |  | No Sample Type
Ammoniacal Nitrogen (N:mg/l) |  | Skelbrooke | SKSW01 | STL | 2004-04-29 | 3.4 | 3.4 | 263508 |  | No Sample Type | Sample filtered through a 20-25um filter prior to analysis for metals only.
Ammoniacal Nitrogen (N:mg/l) |  | Skelbrooke | SKSW01 | STL | 2004-05-10 | 4.7 | 4.7 | 268848 |  | No Sample Type | Sample filtered through a 20-25um filter prior to analysis for metals only.
Ammoniacal Nitrogen (N:mg/l) |  | Skelbrooke | SKSW01 | STL | 2004-06-15 | 0.12 | 0.12 | 308633 |  | No Sample Type
Ammoniacal Nitrogen (N:mg/l) |  | Skelbrooke | SKSW01 | STL | 2004-07-12 | 4.5 | 4.5 | 332132 |  | No Sample Type | Please see attached report for BTEX results. No VOC vial received. Sample taken from 1 litre organics bottle.
Ammoniacal Nitrogen (N:mg/l) |  | Skelbrooke | SKSW01 | STL | 2004-08-24 | 0.9 | 0.9 | 399407 |  | No Sample Type | Sample filtered through a 20-25um filter prior to analysis for metals only.
Ammoniacal Nitrogen (N:mg/l) |  | Skelbrooke | SKSW01 | STL | 2004-09-21 | 0.4 | 0.4 | 415895 |  | No Sample Type
Ammoniacal Nitrogen (N:mg/l) |  | Skelbrooke | SKSW01 | STL | 2004-10-26 | 0.6 | 0.6 | 474179 |  | No Sample Type
Ammoniacal Nitrogen (N:mg/l) |  | Skelbrooke | SKSW01 | STL | 2004-11-23 | 0.7 | 0.7 | 521055 |  | No Sample Type | Sample filtered through a 20-25um filter prior to analysis for metals only.
Ammoniacal Nitrogen (N:mg/l) |  | Skelbrooke | SKSW01 | STL | 2004-12-21 | 6.4 | 6.4 | 578287 |  | No Sample Type
Ammoniacal Nitrogen (N:mg/l) |  | Skelbrooke | SKSW01 | STL | 2005-01-18 | 1.42 | 1.42 | 593005 |  | No Sample Type
Ammoniacal Nitrogen (N:mg/l) |  | Skelbrooke | SKSW01 | STL | 2005-01-18 | 1.42 | 1.42 | 593005 |  | No Sample Type
Ammoniacal Nitrogen (N:mg/l) |  | Skelbrooke | SKSW01 | STL | 2005-02-15 | 2.21 | 2.21 | 617427 |  | No Sample Type | Sample filtered through a 20-25um filter prior to analysis for metals only.
Ammoniacal Nitrogen (N:mg/l) |  | Skelbrooke | SKSW01 | STL | 2005-02-15 | 2.21 | 2.21 | 617427 |  | No Sample Type | Sample filtered through a 20-25um filter prior to analysis for metals only.
Ammoniacal Nitrogen (N:mg/l) |  | Skelbrooke | SKSW01 | STL | 2005-02-25 | 1.33 | 1.33 | 627456 |  | No Sample Type | Please see attached report for BTEX results.
Ammoniacal Nitrogen (N:mg/l) |  | Skelbrooke | SKSW01 | STL | 2005-02-25 | 1.33 | 1.33 | 627456 |  | No Sample Type | Please see attached report for BTEX results.
Ammoniacal Nitrogen (N:mg/l) |  | Skelbrooke | SKSW01 | STL | 2005-03-16 | <0.04 | 0.04 | 643629 |  | No Sample Type
Ammoniacal Nitrogen (N:mg/l) |  | Skelbrooke | SKSW01 | STL | 2005-03-16 | <0.04 | 0.04 | 643629 |  | No Sample Type
Ammoniacal Nitrogen (N:mg/l) |  | Skelbrooke | SKSW01 | STL | 2005-04-18 | 1.38 | 1.38 | 669708 |  | No Sample Type
Ammoniacal Nitrogen (N:mg/l) |  | Skelbrooke | SKSW01 | STL | 2005-04-18 | 1.38 | 1.38 | 669708 |  | No Sample Type
Ammoniacal Nitrogen (N:mg/l) |  | Skelbrooke | SKSW01 | STL | 2005-05-17 | 0.27 | 0.27 | 697142 |  | No Sample Type | Sample filtered through a 20-25um filter prior to analysis for metals only.
Ammoniacal Nitrogen (N:mg/l) |  | Skelbrooke | SKSW01 | STL | 2005-05-17 | 0.27 | 0.27 | 697142 |  | No Sample Type | Sample filtered through a 20-25um filter prior to analysis for metals only.
Ammoniacal Nitrogen (N:mg/l) |  | Skelbrooke | SKSW01 | STL | 2005-06-14 | <0.3 | 0.3 | 722309 |  | No Sample Type
Ammoniacal Nitrogen (N:mg/l) |  | Skelbrooke | SKSW01 | STL | 2005-06-14 | <0.3 | 0.3 | 722309 |  | No Sample Type
Ammoniacal Nitrogen (N:mg/l) |  | Skelbrooke | SKSW01 | STL | 2005-06-28 | 0.08 | 0.08 | 735413 |  | No Sample Type
Ammoniacal Nitrogen (N:mg/l) |  | Skelbrooke | SKSW01 | STL | 2005-06-28 | 0.08 | 0.08 | 735413 |  | No Sample Type
Ammoniacal Nitrogen (N:mg/l) |  | Skelbrooke | SKSW01 | STL | 2005-07-12 | 0.08 | 0.08 | 748080 |  | No Sample Type
Ammoniacal Nitrogen (N:mg/l) |  | Skelbrooke | SKSW01 | STL | 2005-08-22 | 0.39 | 0.39 | 788940 |  | No Sample Type | Sample filtered through a 20-25um filter prior to analysis for metals only.
Ammoniacal Nitrogen (N:mg/l) |  | Skelbrooke | SKSW01 | STL | 2005-09-12 | 0.57 | 0.57 | 808205 |  | No Sample Type
Ammoniacal Nitrogen (N:mg/l) |  | Skelbrooke | SKSW01 | STL | 2005-10-10 | 0.5 | 0.5 | 121262 |  | No Sample Type
Ammoniacal Nitrogen (N:mg/l) |  | Skelbrooke | SKSW01 | STL | 2005-11-14 | 0.33 | 0.33 | 163058 |  | No Sample Type | Sample filtered through a 20-25um filter prior to analysis for metals only.
Ammoniacal Nitrogen (N:mg/l) |  | Skelbrooke | SKSW01 | STL | 2005-12-12 | 1.11 | 1.11 | 199804 |  | No Sample Type | Acid Herbicides reporting limits raised due to nature of sample matrix. Dissolved Oxygen analysed from main bottle as no fixed sub-sample submitted.
Ammoniacal Nitrogen (N:mg/l) |  | Skelbrooke | SKSW01 | STL | 2006-03-06 | 0.4 | 0.4 | 300354 |  | No Sample Type | Sample filtered through a 20-25um filter prior to analysis for metals only.
Ammoniacal Nitrogen (N:mg/l) |  | Skelbrooke | SKSW01 | STL | 2006-03-14 | 0.2 | 0.2 | 310981 |  | No Sample Type
Ammoniacal Nitrogen (N:mg/l) |  | Skelbrooke | SKSW01 | STL | 2006-04-10 | 0.21 | 0.21 | 351440 |  | No Sample Type | No organics bottle. Sample for Acid Herbicides taken from 1l PET bottle. No vial received for BTEX analysis.
Ammoniacal Nitrogen (N:mg/l) |  | Skelbrooke | SKSW01 | STL | 2006-05-09 | 0.21 | 0.21 | 389500 |  | No Sample Type | Sample filtered through a 20-25um filter prior to analysis for metals only.
Ammoniacal Nitrogen (N:mg/l) |  | Skelbrooke | SKSW01 | STL | 2006-06-05 | 0.45 | 0.45 | 430982 |  | No Sample Type
Ammoniacal Nitrogen (N:mg/l) |  | Skelbrooke | SKSW01 | STL | 2006-07-19 | 0.15 | 0.15 | 503519 |  | No Sample Type
Ammoniacal Nitrogen (N:mg/l) |  | Skelbrooke | SKSW01 | STL | 2006-08-14 | 0.8 | 0.8 | 623521 |  | No Sample Type | Sample filtered through a 20-25um filter prior to analysis for metals only.
Ammoniacal Nitrogen (N:mg/l) |  | Skelbrooke | SKSW01 | STL | 2006-09-11 | 1.16 | 1.16 | 666358 |  | No Sample Type
Ammoniacal Nitrogen (N:mg/l) |  | Skelbrooke | SKSW01 | STL | 2006-10-09 | 1.89 | 1.89 | 711967 |  | No Sample Type
Ammoniacal Nitrogen (N:mg/l) |  | Skelbrooke | SKSW01 | STL | 2006-11-20 | 2.1 | 2.1 | 775768 |  | No Sample Type | Sample filtered through a 20-25um filter prior to analysis for metals only.
Ammoniacal Nitrogen (N:mg/l) |  | Skelbrooke | SKSW01 | STL | 2006-12-11 | 1.17 | 1.17 | 811775 |  | No Sample Type
Ammoniacal Nitrogen (N:mg/l) |  | Skelbrooke | SKSW01 | STL | 2007-01-15 | 0.38 | 0.38 | 849598 |  | No Sample Type
Ammoniacal Nitrogen (N:mg/l) |  | Skelbrooke | SKSW01 | STL | 2007-02-12 | 0.26 | 0.26 | 893240 |  | No Sample Type | Sample filtered through a 20-25um filter prior to analysis for metals only.
Ammoniacal Nitrogen (N:mg/l) |  | Skelbrooke | SKSW01 | STL | 2007-03-26 | 0.63 | 0.63 | 963964 |  | No Sample Type
Ammoniacal Nitrogen (N:mg/l) |  | Skelbrooke | SKSW01 | STL | 2007-04-24 | 0.82 | 0.82 | 322834 |  | No Sample Type | Sample filtered through a 20-25um filter prior to analysis for metals only.
Ammoniacal Nitrogen (N:mg/l) |  | Skelbrooke | SKSW01 | STL | 2007-05-23 | <0.04 | 0.04 | 367081 |  | No Sample Type
Ammoniacal Nitrogen (N:mg/l) |  | Skelbrooke | SKSW01 | STL | 2007-06-26 | 0.15 | 0.15 | 10043100 |  | No Sample Type
Ammoniacal Nitrogen (N:mg/l) |  | Skelbrooke | SKSW01 | STL | 2007-07-31 | 0.41 | 0.41 | 10099410 |  | No Sample Type | Sample filtered through a 20-25um filter prior to analysis for metals only.
Ammoniacal Nitrogen (N:mg/l) |  | Skelbrooke | SKSW01 | STL | 2007-08-14 | 0.19 | 0.19 | 10122857 |  | No Sample Type | Default.
Ammoniacal Nitrogen (N:mg/l) |  | Skelbrooke | SKSW01 | STL | 2007-09-26 | 0.1 | 0.1 | 10190492 |  | No Sample Type
Ammoniacal Nitrogen (N:mg/l) |  | Skelbrooke | SKSW01 | STL | 2007-10-30 | 0.07 | 0.07 | 10250471 |  | No Sample Type | Sample filtered through a 20-25um filter prior to analysis for metals only.
Ammoniacal Nitrogen (N:mg/l) |  | Skelbrooke | SKSW01 | STL | 2007-11-16 | 0.41 | 0.41 | 10281003 |  | No Sample Type
Ammoniacal Nitrogen (N:mg/l) |  | Skelbrooke | SKSW01 | STL | 2007-12-12 | 0.3 | 0.3 | 10326566 |  | No Sample Type
Ammoniacal Nitrogen (N:mg/l) |  | Skelbrooke | SKSW01 | STL | 2008-01-10 | <0.04 | 0.04 | 10362556 |  | No Sample Type | Sample filtered through a 20-25um filter prior to analysis for metals only.
Ammoniacal Nitrogen (N:mg/l) |  | Skelbrooke | SKSW01 | STL | 2008-02-08 | 0.35 | 0.35 | 10407974 |  | No Sample Type
Ammoniacal Nitrogen (N:mg/l) |  | Skelbrooke | SKSW01 | STL | 2008-03-20 | 2.87 | 2.87 | 10484071 |  | No Sample Type
Ammoniacal Nitrogen (N:mg/l) |  | Skelbrooke | SKSW01 | STL | 2008-04-03 | 1.09 | 1.09 | 10503943 |  | No Sample Type
Ammoniacal Nitrogen (N:mg/l) |  | Skelbrooke | SKSW01 | STL | 2008-04-18 | 1.34 | 1.34 | 10531517 |  | No Sample Type | Sample filtered through a 20-25um filter prior to analysis for metals only.
Ammoniacal Nitrogen (N:mg/l) |  | Skelbrooke | SKSW01 | STL | 2008-05-14 | 0.72 | 0.72 | 10573077 |  | No Sample Type
Ammoniacal Nitrogen (N:mg/l) |  | Skelbrooke | SKSW01 | STL | 2008-06-18 | 1.22 | 1.22 | 10631985 |  | No Sample Type
Ammoniacal Nitrogen (N:mg/l) |  | Skelbrooke | SKSW01 | STL | 2008-07-03 | 1.28 | 1.28 | 10665025 |  | No Sample Type | Sample filtered through a 20-25um filter prior to analysis for metals only.
Ammoniacal Nitrogen (N:mg/l) |  | Skelbrooke | SKSW01 | STL | 2008-08-15 | 0.4 | 0.4 | 10727082 |  | No Sample Type
Ammoniacal Nitrogen (N:mg/l) |  | Skelbrooke | SKSW01 | STL | 2008-09-10 | 0.05 | 0.05 | 10785975 |  | No Sample Type
Ammoniacal Nitrogen (N:mg/l) |  | Skelbrooke | SKSW01 | STL | 2008-10-20 | 0.07 | 0.07 | 10872068 |  | No Sample Type | Sample filtered through a 20-25um filter prior to analysis for metals only.
Ammoniacal Nitrogen (N:mg/l) |  | Skelbrooke | SKSW01 | STL | 2008-11-17 | <0.04 | 0.04 | 10917069 |  | No Sample Type
Ammoniacal Nitrogen (N:mg/l) |  | Skelbrooke | SKSW01 | STL | 2008-12-15 | 0.05 | 0.05 | 10963313 |  | No Sample Type
Ammoniacal Nitrogen (N:mg/l) |  | Skelbrooke | SKSW01 | STL | 2009-01-13 | <0.04 | 0.04 | 10995300 |  | No Sample Type | Sample filtered through a 20-25um filter prior to analysis for metals only.
Ammoniacal Nitrogen (N:mg/l) |  | Skelbrooke | SKSW01 | STL | 2009-02-10 | <0.04 | 0.04 | 11037758 |  | No Sample Type
Ammoniacal Nitrogen (N:mg/l) |  | Skelbrooke | SKSW01 | STL | 2009-03-10 | 0.04 | 0.04 | 11081399 |  | No Sample Type
Ammoniacal Nitrogen (N:mg/l) |  | Skelbrooke | SKSW01 | STL | 2009-04-16 | <0.04 | 0.04 | 11144137 |  | No Sample Type | Sample filtered through a 20-25um filter prior to analysis for metals only.
Ammoniacal Nitrogen (N:mg/l) |  | Skelbrooke | SKSW01 | STL | 2009-05-12 | <0.04 | 0.04 | 11186399 |  | No Sample Type
Ammoniacal Nitrogen (N:mg/l) |  | Skelbrooke | SKSW01 | STL | 2009-06-09 | <0.04 | 0.04 | 11234690 |  | No Sample Type
Ammoniacal Nitrogen (N:mg/l) |  | Skelbrooke | SKSW01 | STL | 2009-07-07 | 0.62 | 0.62 | 11280780 |  | No Sample Type | Sample filtered through a 20-25um filter prior to analysis for metals only.
Ammoniacal Nitrogen (N:mg/l) |  | Skelbrooke | SKSW01 | STL | 2009-08-03 | 0.06 | 0.06 | 11325972 |  | No Sample Type
Ammoniacal Nitrogen (N:mg/l) |  | Skelbrooke | SKSW01 | WSP | 2009-09-03 | 0.046 | 0.046 | 94333 |  | No Sample Type
Ammoniacal Nitrogen (N:mg/l) |  | Skelbrooke | SKSW01 | WSP | 2009-10-01 | 0.099 | 0.099 | 99667 |  | No Sample Type
Ammoniacal Nitrogen (N:mg/l) |  | Skelbrooke | SKSW01 | WSP | 2009-11-13 | 0.6 | 0.6 | 111736 |  | No Sample Type
Ammoniacal Nitrogen (N:mg/l) |  | Skelbrooke | SKSW01 | WSP | 2009-12-16 | 0.36 | 0.36 | 118281 |  | No Sample Type
Ammoniacal Nitrogen (N:mg/l) |  | Skelbrooke | SKSW01 | WSP | 2010-01-20 | 0.21 | 0.21 | 125763 |  | No Sample Type
Ammoniacal Nitrogen (N:mg/l) |  | Skelbrooke | SKSW01 | WSP | 2010-02-17 | 0.19 | 0.19 | 131774 |  | No Sample Type
Ammoniacal Nitrogen (N:mg/l) |  | Skelbrooke | SKSW01 | WSP | 2010-03-17 | 0.19 | 0.19 | 140523 |  | No Sample Type
Ammoniacal Nitrogen (N:mg/l) |  | Skelbrooke | SKSW01 | WSP | 2010-04-20 | < 0.020 | 0.02 | 148586 |  | No Sample Type
Ammoniacal Nitrogen (N:mg/l) |  | Skelbrooke | SKSW01 | WSP | 2010-05-19 | < 0.020 | 0.02 | 157011 |  | No Sample Type
Ammoniacal Nitrogen (N:mg/l) |  | Skelbrooke | SKSW01 | WSP | 2010-06-17 | 0.26 | 0.26 | 162403 |  | No Sample Type
Ammoniacal Nitrogen (N:mg/l) |  | Skelbrooke | SKSW01 | WSP | 2010-07-16 |  |  | 170280 |  | No Sample Type | Empty
Ammoniacal Nitrogen (N:mg/l) |  | Skelbrooke | SKSW01 | WSP | 2010-08-18 | 13 | 13 | 181341 |  | No Sample Type
Ammoniacal Nitrogen (N:mg/l) |  | Skelbrooke | SKSW01 | WSP | 2010-09-20 | 16 | 16 | 189033 |  | No Sample Type
Ammoniacal Nitrogen (N:mg/l) |  | Skelbrooke | SKSW01 | WSP | 2010-10-06 | 7.2 | 7.2 | 193890 |  | No Sample Type
Ammoniacal Nitrogen (N:mg/l) |  | Skelbrooke | SKSW01 | ALcontrol | 2010-11-10 | 7.2 | 7.2 | 201354 |  | No Sample Type
Ammoniacal Nitrogen (N:mg/l) |  | Skelbrooke | SKSW01 | ALcontrol | 2010-12-17 | 0.3 | 0.3 | 210861 |  | No Sample Type | Unable to process BOD after 17/12/10.
Ammoniacal Nitrogen (N:mg/l) |  | Skelbrooke | SKSW01 | ALcontrol | 2011-01-19 | 0.8 | 0.8 | 214476 |  | No Sample Type
Ammoniacal Nitrogen (N:mg/l) |  | Skelbrooke | SKSW01 | ALcontrol | 2011-02-16 | 0.433 | 0.433 | 221147 |  | No Sample Type
Ammoniacal Nitrogen (N:mg/l) |  | Skelbrooke | SKSW01 | ALcontrol | 2011-03-24 | 0.188 | 0.188 | 226994 |  | No Sample Type
Ammoniacal Nitrogen (N:mg/l) |  | Skelbrooke | SKSW01 | ALcontrol | 2011-04-20 | 0.908 | 0.908 | 3384574 |  | No Sample Type
Ammoniacal Nitrogen (N:mg/l) |  | Skelbrooke | SKSW01 | ALcontrol | 2011-05-17 | <0.01 |  | 3492144 |  | No Sample Type
Ammoniacal Nitrogen (N:mg/l) |  | Skelbrooke | SKSW01 | ALcontrol | 2011-06-13 | 4.09 | 4.09 | 3685746 |  | No Sample Type
Ammoniacal Nitrogen (N:mg/l) |  | Skelbrooke | SKSW01 | ALcontrol | 2011-07-12 | 4.08 | 4.08 | 3886957 |  | No Sample Type
Ammoniacal Nitrogen (N:mg/l) |  | Skelbrooke | SKSW01 | ALcontrol | 2011-08-16 | 6.17 | 6.17 | 4139788 |  | No Sample Type
Ammoniacal Nitrogen (N:mg/l) |  | Skelbrooke | SKSW01 | ALcontrol | 2011-09-12 | 7.1 | 7.1 | 4304447 |  | No Sample Type
Ammoniacal Nitrogen (N:mg/l) |  | Skelbrooke | SKSW01 | ALcontrol | 2011-10-18 | 6.9 | 6.9 | 4551852 |  | No Sample Type
Ammoniacal Nitrogen (N:mg/l) |  | Skelbrooke | SKSW01 | ALcontrol | 2011-11-24 | 6.82 | 6.82 | 4786906 |  | No Sample Type
Ammoniacal Nitrogen (N:mg/l) |  | Skelbrooke | SKSW01 | DETS | 2011-12-21 | 2.6 | 2.6 | 379895 |  | No Sample Type
Ammoniacal Nitrogen (N:mg/l) |  | Skelbrooke | SKSW01 | DETS | 2012-01-17 | 0.79 | 0.79 | 384518 |  | No Sample Type
Ammoniacal Nitrogen (N:mg/l) |  | Skelbrooke | SKSW01 | ESG | 2012-02-22 | 0.1 | 0.1 |  |  | No Sample Type
Ammoniacal Nitrogen (N:mg/l) |  | Skelbrooke | SKSW01 | ESG | 2012-03-20 | 0.2 | 0.2 |  |  | No Sample Type
Ammoniacal Nitrogen (N:mg/l) |  | Skelbrooke | SKSW01 | ESG | 2012-04-16 | 1.1 | 1.1 |  |  | No Sample Type
Ammoniacal Nitrogen (N:mg/l) |  | Skelbrooke | SKSW01 | ESG | 2012-05-11 | 0.13 | 0.13 |  |  | No Sample Type
Ammoniacal Nitrogen (N:mg/l) |  | Skelbrooke | SKSW01 | ESG | 2012-07-17 | 0.08 | 0.08 |  |  | No Sample Type
Ammoniacal Nitrogen (N:mg/l) |  | Skelbrooke | SKSW01 | ESG | 2012-08-08 | 0.09 | 0.09 |  |  | No Sample Type
Ammoniacal Nitrogen (N:mg/l) |  | Skelbrooke | SKSW01 | ESG | 2012-09-17 | 0.04 | 0.04 |  |  | No Sample Type
Ammoniacal Nitrogen (N:mg/l) |  | Skelbrooke | SKSW01 | ESG | 2012-10-17 | 0.04 | 0.04 |  |  | No Sample Type
Ammoniacal Nitrogen (N:mg/l) |  | Skelbrooke | SKSW01 | ESG | 2012-11-19 | 0.7 | 0.7 |  |  | No Sample Type
Ammoniacal Nitrogen (N:mg/l) |  | Skelbrooke | SKSW01 | ESG | 2012-12-18 | 0.4 | 0.4 |  |  | No Sample Type
Ammoniacal Nitrogen (N:mg/l) |  | Skelbrooke | SKSW01 | ESG | 2013-01-23 | 5.7 | 5.7 |  |  | No Sample Type
Ammoniacal Nitrogen (N:mg/l) |  | Skelbrooke | SKSW01 | ESG | 2013-02-08 | 2 | 2 |  |  | No Sample Type
Ammoniacal Nitrogen (N:mg/l) |  | Skelbrooke | SKSW01 | ESG | 2013-03-26 | 2.1 | 2.1 |  |  | No Sample Type
Ammoniacal Nitrogen (N:mg/l) |  | Skelbrooke | SKSW01 | ESG | 2013-04-17 | 9.4 | 9.4 |  |  | No Sample Type
Ammoniacal Nitrogen (N:mg/l) |  | Skelbrooke | SKSW01 | ESG | 2013-05-07 | 9.2 | 9.2 |  |  | No Sample Type
Ammoniacal Nitrogen (N:mg/l) |  | Skelbrooke | SKSW01 | ESG | 2013-06-27 | 7.6 | 7.6 |  |  | No Sample Type
Ammoniacal Nitrogen (N:mg/l) |  | Skelbrooke | SKSW01 | ESG | 2013-07-23 | 1.5 | 1.5 |  |  | No Sample Type
Ammoniacal Nitrogen (N:mg/l) |  | Skelbrooke | SKSW01 | ESG | 2013-08-22 | 9 | 9 |  |  | No Sample Type
Ammoniacal Nitrogen (N:mg/l) |  | Skelbrooke | SKSW01 | ESG | 2013-09-25 | 14.6 | 14.6 |  |  | No Sample Type
Ammoniacal Nitrogen (N:mg/l) |  | Skelbrooke | SKSW01 | ESG | 2013-10-23 | 7.9 | 7.9 |  |  | No Sample Type
Ammoniacal Nitrogen (N:mg/l) |  | Skelbrooke | SKSW01 | ESG | 2013-11-22 | 5 | 5 |  |  | No Sample Type
Ammoniacal Nitrogen (N:mg/l) |  | Skelbrooke | SKSW01 | ESG | 2013-12-17 | 4.5 | 4.5 |  |  | No Sample Type
Ammoniacal Nitrogen (N:mg/l) |  | Skelbrooke | SKSW01 | ESG | 2014-01-08 | 0.6 | 0.6 |  |  | No Sample Type
Ammoniacal Nitrogen (N:mg/l) |  | Skelbrooke | SKSW01 | ESG | 2014-03-26 | 0.05 | 0.05 |  |  | No Sample Type
Ammoniacal Nitrogen (N:mg/l) |  | Skelbrooke | SKSW01 | ESG | 2014-04-22 | 1.7 | 1.7 |  |  | No Sample Type
Ammoniacal Nitrogen (N:mg/l) |  | Skelbrooke | SKSW01 | ESG | 2014-05-07 | 0.09 | 0.09 |  |  | No Sample Type
Ammoniacal Nitrogen (N:mg/l) |  | Skelbrooke | SKSW01 | ESG | 2014-06-26 | <0.01 | 0.01 |  |  | No Sample Type
Ammoniacal Nitrogen (N:mg/l) |  | Skelbrooke | SKSW01 | ESG | 2014-07-24 | 0.4 | 0.4 |  |  | No Sample Type
Ammoniacal Nitrogen (N:mg/l) |  | Skelbrooke | SKSW01 | ESG | 2014-08-28 | 12.5 | 12.5 |  |  | No Sample Type
Ammoniacal Nitrogen (N:mg/l) |  | Skelbrooke | SKSW01 | ESG | 2014-09-03 | 8.9 | 8.9 |  |  | No Sample Type
Ammoniacal Nitrogen (N:mg/l) |  | Skelbrooke | SKSW01 | ESG | 2014-10-21 | 2.8 | 2.8 |  |  | No Sample Type
Ammoniacal Nitrogen (N:mg/l) |  | Skelbrooke | SKSW01 | ESG | 2015-01-07 | 0.25 | 0.25 |  |  | No Sample Type
Ammoniacal Nitrogen (N:mg/l) |  | Skelbrooke | SKSW01 | ESG | 2015-04-07 | 0.01 | 0.01 |  |  | No Sample Type
Ammoniacal Nitrogen (N:mg/l) |  | Skelbrooke | SKSW01 | ESG | 2015-07-02 | 3.2 | 3.2 |  |  | No Sample Type
Ammoniacal Nitrogen (N:mg/l) |  | Skelbrooke | SKSW01 |  | 2020-01-21
Ammoniacal Nitrogen (N:mg/l) |  | Skelbrooke | SKSW01 |  | 2020-04-08
Ammoniacal Nitrogen (N:mg/l) |  | Skelbrooke | SKSW01 |  | 2020-07-10
Ammoniacal Nitrogen (N:mg/l) |  | Skelbrooke | SKSW01 |  | 2020-10-28
Ammoniacal Nitrogen (N:mg/l) |  | Skelbrooke | SKSW01 |  | 2021-04-15
Ammoniacal Nitrogen (N:mg/l) |  | Skelbrooke | SKSW01 |  | 2021-07-27
Ammoniacal Nitrogen (N:mg/l) |  | Skelbrooke | SKSW01 |  | 2021-10-13
Ammoniacal Nitrogen (N:mg/l) |  | Skelbrooke | SKSW02 | STL | 2003-12-15 | 15.8 | 15.8 | 152691 |  | No Sample Type
Ammoniacal Nitrogen (N:mg/l) |  | Skelbrooke | SKSW02 | STL | 2004-02-24 | 1.68 | 1.68 | 210190 |  | No Sample Type | Sample filtered through a 20-25um filter prior to analysis for metals only.
Ammoniacal Nitrogen (N:mg/l) |  | Skelbrooke | SKSW02 | STL | 2004-03-09 | <0.04 | 0.04 | 222577 |  | No Sample Type
Ammoniacal Nitrogen (N:mg/l) |  | Skelbrooke | SKSW02 | STL | 2004-03-23 | <0.04 | 0.04 | 235653 |  | No Sample Type
Ammoniacal Nitrogen (N:mg/l) |  | Skelbrooke | SKSW02 | STL | 2004-04-29 | 17 | 17 | 263492 |  | No Sample Type | Sample filtered through a 20-25um filter prior to analysis for metals only.
Ammoniacal Nitrogen (N:mg/l) |  | Skelbrooke | SKSW02 | STL | 2004-05-10 | 0.6 | 0.6 | 268832 |  | No Sample Type | Sample filtered through a 20-25um filter prior to analysis for metals only.
Ammoniacal Nitrogen (N:mg/l) |  | Skelbrooke | SKSW02 | STL | 2004-06-15 | <0.04 | 0.04 | 308617 |  | No Sample Type
Ammoniacal Nitrogen (N:mg/l) |  | Skelbrooke | SKSW02 | STL | 2004-07-12 | <0.3 | 0.3 | 332116 |  | No Sample Type
Ammoniacal Nitrogen (N:mg/l) |  | Skelbrooke | SKSW02 | STL | 2004-08-24 | 0.7 | 0.7 | 399391 |  | No Sample Type | Sample filtered through a 20-25um filter prior to analysis for metals only.
Ammoniacal Nitrogen (N:mg/l) |  | Skelbrooke | SKSW02 | STL | 2004-09-21 | <0.3 | 0.3 | 415879 |  | No Sample Type
Ammoniacal Nitrogen (N:mg/l) |  | Skelbrooke | SKSW02 | STL | 2004-10-26 | <0.3 | 0.3 | 474163 |  | No Sample Type
Ammoniacal Nitrogen (N:mg/l) |  | Skelbrooke | SKSW02 | STL | 2004-11-23 | <0.3 | 0.3 | 521034 |  | No Sample Type | Sample filtered through a 20-25um filter prior to analysis for metals only.
Ammoniacal Nitrogen (N:mg/l) |  | Skelbrooke | SKSW02 | STL | 2004-12-21 | <0.3 | 0.3 | 578271 |  | No Sample Type
Ammoniacal Nitrogen (N:mg/l) |  | Skelbrooke | SKSW02 | STL | 2005-01-18 | 0.05 | 0.05 | 592989 |  | No Sample Type
Ammoniacal Nitrogen (N:mg/l) |  | Skelbrooke | SKSW02 | STL | 2005-01-18 | 0.05 | 0.05 | 592989 |  | No Sample Type
Ammoniacal Nitrogen (N:mg/l) |  | Skelbrooke | SKSW02 | STL | 2005-02-15 | <0.04 | 0.04 | 617421 |  | No Sample Type | Sample filtered through a 20-25um filter prior to analysis for metals only.
Ammoniacal Nitrogen (N:mg/l) |  | Skelbrooke | SKSW02 | STL | 2005-02-15 | <0.04 | 0.04 | 617421 |  | No Sample Type | Sample filtered through a 20-25um filter prior to analysis for metals only.
Ammoniacal Nitrogen (N:mg/l) |  | Skelbrooke | SKSW02 | STL | 2005-02-25 | <0.04 | 0.04 | 627457 |  | No Sample Type | Please see attached report for BTEX results.
Ammoniacal Nitrogen (N:mg/l) |  | Skelbrooke | SKSW02 | STL | 2005-02-25 | <0.04 | 0.04 | 627457 |  | No Sample Type | Please see attached report for BTEX results.
Ammoniacal Nitrogen (N:mg/l) |  | Skelbrooke | SKSW02 | STL | 2005-03-16 | <0.04 | 0.04 | 643613 |  | No Sample Type
Ammoniacal Nitrogen (N:mg/l) |  | Skelbrooke | SKSW02 | STL | 2005-03-16 | <0.04 | 0.04 | 643613 |  | No Sample Type
Ammoniacal Nitrogen (N:mg/l) |  | Skelbrooke | SKSW02 | STL | 2005-04-18 | <0.04 | 0.04 | 669692 |  | No Sample Type
Ammoniacal Nitrogen (N:mg/l) |  | Skelbrooke | SKSW02 | STL | 2005-04-18 | <0.04 | 0.04 | 669692 |  | No Sample Type
Ammoniacal Nitrogen (N:mg/l) |  | Skelbrooke | SKSW02 | STL | 2005-05-17 | <0.04 | 0.04 | 697126 |  | No Sample Type | Sample filtered through a 20-25um filter prior to analysis for metals only.
Ammoniacal Nitrogen (N:mg/l) |  | Skelbrooke | SKSW02 | STL | 2005-05-17 | <0.04 | 0.04 | 697126 |  | No Sample Type | Sample filtered through a 20-25um filter prior to analysis for metals only.
Ammoniacal Nitrogen (N:mg/l) |  | Skelbrooke | SKSW02 | STL | 2005-06-14 | <0.3 | 0.3 | 722310 |  | No Sample Type
Ammoniacal Nitrogen (N:mg/l) |  | Skelbrooke | SKSW02 | STL | 2005-06-14 | <0.3 | 0.3 | 722310 |  | No Sample Type
Ammoniacal Nitrogen (N:mg/l) |  | Skelbrooke | SKSW02 | STL | 2005-06-28 | 0.16 | 0.16 | 735397 |  | No Sample Type
Ammoniacal Nitrogen (N:mg/l) |  | Skelbrooke | SKSW02 | STL | 2005-06-28 | 0.16 | 0.16 | 735397 |  | No Sample Type
Ammoniacal Nitrogen (N:mg/l) |  | Skelbrooke | SKSW02 | STL | 2005-07-12 | <0.04 | 0.04 | 748064 |  | No Sample Type
Ammoniacal Nitrogen (N:mg/l) |  | Skelbrooke | SKSW02 | STL | 2005-08-22 | <0.04 | 0.04 | 788924 |  | No Sample Type | Sample filtered through a 20-25um filter prior to analysis for metals only.
Ammoniacal Nitrogen (N:mg/l) |  | Skelbrooke | SKSW02 | STL | 2005-09-12 | <0.04 | 0.04 | 808189 |  | No Sample Type
Ammoniacal Nitrogen (N:mg/l) |  | Skelbrooke | SKSW02 | STL | 2005-10-10 | <0.04 | 0.04 | 121246 |  | No Sample Type
Ammoniacal Nitrogen (N:mg/l) |  | Skelbrooke | SKSW02 | STL | 2005-11-14 | <0.04 | 0.04 | 163059 |  | No Sample Type | Sample filtered through a 20-25um filter prior to analysis for metals only.
Ammoniacal Nitrogen (N:mg/l) |  | Skelbrooke | SKSW02 | STL | 2005-12-12 | <0.04 | 0.04 | 199805 |  | No Sample Type
Ammoniacal Nitrogen (N:mg/l) |  | Skelbrooke | SKSW02 | STL | 2006-01-16 | <0.04 | 0.04 | 233708 |  | No Sample Type
Ammoniacal Nitrogen (N:mg/l) |  | Skelbrooke | SKSW02 | STL | 2006-02-14 | <0.04 | 0.04 | 272360 |  | No Sample Type | Sample filtered through a 20-25um filter prior to analysis for metals only.
Ammoniacal Nitrogen (N:mg/l) |  | Skelbrooke | SKSW02 | STL | 2006-03-14 | 0.05 | 0.05 | 310982 |  | No Sample Type
Ammoniacal Nitrogen (N:mg/l) |  | Skelbrooke | SKSW02 | STL | 2006-04-10 | <0.04 | 0.04 | 351441 |  | No Sample Type
Ammoniacal Nitrogen (N:mg/l) |  | Skelbrooke | SKSW02 | STL | 2006-05-09 | <0.04 | 0.04 | 389501 |  | No Sample Type | Sample filtered through a 20-25um filter prior to analysis for metals only.
Ammoniacal Nitrogen (N:mg/l) |  | Skelbrooke | SKSW02 | STL | 2006-06-05 | <0.04 | 0.04 | 430983 |  | No Sample Type
Ammoniacal Nitrogen (N:mg/l) |  | Skelbrooke | SKSW02 | STL | 2006-07-19 | 1.04 | 1.04 | 503520 |  | No Sample Type
Ammoniacal Nitrogen (N:mg/l) |  | Skelbrooke | SKSW02 | STL | 2006-08-14 | <0.04 | 0.04 | 623522 |  | No Sample Type | Sample filtered through a 20-25um filter prior to analysis for metals only.
Ammoniacal Nitrogen (N:mg/l) |  | Skelbrooke | SKSW02 | STL | 2006-09-11 | <0.04 | 0.04 | 666359 |  | No Sample Type
Ammoniacal Nitrogen (N:mg/l) |  | Skelbrooke | SKSW02 | STL | 2006-10-09 | <0.04 | 0.04 | 711968 |  | No Sample Type
Ammoniacal Nitrogen (N:mg/l) |  | Skelbrooke | SKSW02 | STL | 2006-11-20 | <0.04 | 0.04 | 775769 |  | No Sample Type | Sample filtered through a 20-25um filter prior to analysis for metals only.
Ammoniacal Nitrogen (N:mg/l) |  | Skelbrooke | SKSW02 | STL | 2006-12-11 | <0.04 | 0.04 | 811776 |  | No Sample Type
Ammoniacal Nitrogen (N:mg/l) |  | Skelbrooke | SKSW02 | STL | 2007-01-15 | <0.04 | 0.04 | 849599 |  | No Sample Type
Ammoniacal Nitrogen (N:mg/l) |  | Skelbrooke | SKSW02 | STL | 2007-02-12 | <0.04 | 0.04 | 893241 |  | No Sample Type | Sample filtered through a 20-25um filter prior to analysis for metals only.
Ammoniacal Nitrogen (N:mg/l) |  | Skelbrooke | SKSW02 | STL | 2007-03-26 | <0.04 | 0.04 | 963965 |  | No Sample Type
Ammoniacal Nitrogen (N:mg/l) |  | Skelbrooke | SKSW02 | STL | 2007-04-24 | <0.04 | 0.04 | 322835 |  | No Sample Type | Sample filtered through a 20-25um filter prior to analysis for metals only.
Ammoniacal Nitrogen (N:mg/l) |  | Skelbrooke | SKSW02 | STL | 2007-05-23 | <0.04 | 0.04 | 367082 |  | No Sample Type
Ammoniacal Nitrogen (N:mg/l) |  | Skelbrooke | SKSW02 | STL | 2007-06-26 | <0.04 | 0.04 | 10043101 |  | No Sample Type
Ammoniacal Nitrogen (N:mg/l) |  | Skelbrooke | SKSW02 | STL | 2007-07-31 | <0.04 | 0.04 | 10099411 |  | No Sample Type | Sample filtered through a 20-25um filter prior to analysis for metals only.
Ammoniacal Nitrogen (N:mg/l) |  | Skelbrooke | SKSW02 | STL | 2007-08-14 | <0.04 | 0.04 | 10122858 |  | No Sample Type
Ammoniacal Nitrogen (N:mg/l) |  | Skelbrooke | SKSW02 | STL | 2007-09-26 | 0.05 | 0.05 | 10190493 |  | No Sample Type
Ammoniacal Nitrogen (N:mg/l) |  | Skelbrooke | SKSW02 | STL | 2007-10-30 | 0.06 | 0.06 | 10250472 |  | No Sample Type | Sample filtered through a 20-25um filter prior to analysis for metals only.
Ammoniacal Nitrogen (N:mg/l) |  | Skelbrooke | SKSW02 | STL | 2007-11-16 | 0.05 | 0.05 | 10281004 |  | No Sample Type
Ammoniacal Nitrogen (N:mg/l) |  | Skelbrooke | SKSW02 | STL | 2007-12-12 | <0.04 | 0.04 | 10326567 |  | No Sample Type
Ammoniacal Nitrogen (N:mg/l) |  | Skelbrooke | SKSW02 | STL | 2008-01-10 | 0.07 | 0.07 | 10362557 |  | No Sample Type | Sample filtered through a 20-25um filter prior to analysis for metals only.
Ammoniacal Nitrogen (N:mg/l) |  | Skelbrooke | SKSW02 | STL | 2008-02-08 | <0.04 | 0.04 | 10407975 |  | No Sample Type
Ammoniacal Nitrogen (N:mg/l) |  | Skelbrooke | SKSW02 | STL | 2008-03-20 | <0.04 | 0.04 | 10484072 |  | No Sample Type
Ammoniacal Nitrogen (N:mg/l) |  | Skelbrooke | SKSW02 | STL | 2008-04-18 | 0.08 | 0.08 | 10531518 |  | No Sample Type | Sample filtered through a 20-25um filter prior to analysis for metals only.
Ammoniacal Nitrogen (N:mg/l) |  | Skelbrooke | SKSW02 | STL | 2008-05-14 | <0.04 | 0.04 | 10573078 |  | No Sample Type
Ammoniacal Nitrogen (N:mg/l) |  | Skelbrooke | SKSW02 | STL | 2008-06-18 | <0.04 | 0.04 | 10631986 |  | No Sample Type
Ammoniacal Nitrogen (N:mg/l) |  | Skelbrooke | SKSW02 | STL | 2008-07-03 | 0.1 | 0.1 | 10665026 |  | No Sample Type | Sample filtered through a 20-25um filter prior to analysis for metals only.
Ammoniacal Nitrogen (N:mg/l) |  | Skelbrooke | SKSW02 | STL | 2008-09-10 | 0.29 | 0.29 | 10785976 |  | No Sample Type
Ammoniacal Nitrogen (N:mg/l) |  | Skelbrooke | SKSW02 | STL | 2008-10-20 | 0.07 | 0.07 | 10872069 |  | No Sample Type | Sample filtered through a 20-25um filter prior to analysis for metals only.
Ammoniacal Nitrogen (N:mg/l) |  | Skelbrooke | SKSW02 | STL | 2008-11-17 | <0.04 | 0.04 | 10917070 |  | No Sample Type
Ammoniacal Nitrogen (N:mg/l) |  | Skelbrooke | SKSW02 | STL | 2008-12-15 | <0.04 | 0.04 | 10963314 |  | No Sample Type
Ammoniacal Nitrogen (N:mg/l) |  | Skelbrooke | SKSW02 | STL | 2009-01-13 | 0.06 | 0.06 | 10995301 |  | No Sample Type | Sample filtered through a 20-25um filter prior to analysis for metals only.
Ammoniacal Nitrogen (N:mg/l) |  | Skelbrooke | SKSW02 | STL | 2009-02-10 | <0.04 | 0.04 | 11037759 |  | No Sample Type
Ammoniacal Nitrogen (N:mg/l) |  | Skelbrooke | SKSW02 | STL | 2009-03-10 | <0.04 | 0.04 | 11081400 |  | No Sample Type
Ammoniacal Nitrogen (N:mg/l) |  | Skelbrooke | SKSW02 | STL | 2009-04-16 | <0.04 | 0.04 | 11144138 |  | No Sample Type | Sample filtered through a 20-25um filter prior to analysis for metals only.
Ammoniacal Nitrogen (N:mg/l) |  | Skelbrooke | SKSW02 | STL | 2009-05-12 | 0.06 | 0.06 | 11186400 |  | No Sample Type
Ammoniacal Nitrogen (N:mg/l) |  | Skelbrooke | SKSW02 | STL | 2009-06-09 | 0.11 | 0.11 | 11234691 |  | No Sample Type
Ammoniacal Nitrogen (N:mg/l) |  | Skelbrooke | SKSW02 | STL | 2009-07-07 | 0.14 | 0.14 | 11280781 |  | No Sample Type | Sample filtered through a 20-25um filter prior to analysis for metals only.
Ammoniacal Nitrogen (N:mg/l) |  | Skelbrooke | SKSW02 | STL | 2009-08-03 | 0.42 | 0.42 | 11325973 |  | No Sample Type
Ammoniacal Nitrogen (N:mg/l) |  | Skelbrooke | SKSW02 | WSP | 2009-09-03 | < 0.015 | 0.015 | 94334 |  | No Sample Type
Ammoniacal Nitrogen (N:mg/l) |  | Skelbrooke | SKSW02 | WSP | 2009-12-16 | 0.033 | 0.033 | 118282 |  | No Sample Type
Ammoniacal Nitrogen (N:mg/l) |  | Skelbrooke | SKSW02 | WSP | 2010-01-20 | < 0.015 | 0.015 | 125764 |  | No Sample Type
Ammoniacal Nitrogen (N:mg/l) |  | Skelbrooke | SKSW02 | WSP | 2010-05-19 |  |  | 157012 |  | No Sample Type | Empty
Ammoniacal Nitrogen (N:mg/l) |  | Skelbrooke | SKSW02 | WSP | 2010-06-17 |  |  | 162404 |  | No Sample Type | Empty
Ammoniacal Nitrogen (N:mg/l) |  | Skelbrooke | SKSW02 | WSP | 2010-07-16 |  |  | 170281 |  | No Sample Type | Empty
Ammoniacal Nitrogen (N:mg/l) |  | Skelbrooke | SKSW02 | WSP | 2010-08-18 |  |  | 181342 |  | No Sample Type | Empty
Ammoniacal Nitrogen (N:mg/l) |  | Skelbrooke | SKSW02 | WSP | 2010-10-06 | Empty |  | 193891 |  | No Sample Type | Empty
Ammoniacal Nitrogen (N:mg/l) |  | Skelbrooke | SKSW02 | ALcontrol | 2010-11-10 | Empty |  | 201355 |  | No Sample Type | Empty
Ammoniacal Nitrogen (N:mg/l) |  | Skelbrooke | SKSW02 | ALcontrol | 2010-12-17 | Empty |  | 210862 |  | No Sample Type | Empty
Ammoniacal Nitrogen (N:mg/l) |  | Skelbrooke | SKSW02 | ALcontrol | 2011-01-19 | Empty |  | 214477 |  | No Sample Type | Empty
Ammoniacal Nitrogen (N:mg/l) |  | Skelbrooke | SKSW02 | ALcontrol | 2011-02-16 | Empty |  | 221148 |  | No Sample Type | Empty
Ammoniacal Nitrogen (N:mg/l) |  | Skelbrooke | SKSW02 | ALcontrol | 2011-06-13 | Empty |  | 3685747 |  | No Sample Type | Empty
Ammoniacal Nitrogen (N:mg/l) |  | Skelbrooke | SKSW02 | ALcontrol | 2011-07-12 | Empty |  | 3886958 |  | No Sample Type | Empty
Ammoniacal Nitrogen (N:mg/l) |  | Skelbrooke | SKSW02 | ALcontrol | 2011-08-16 | Empty |  | 4139789 |  | No Sample Type | Empty
Ammoniacal Nitrogen (N:mg/l) |  | Skelbrooke | SKSW02 | ALcontrol | 2011-09-12 | Empty |  | 4304448 |  | No Sample Type | Empty
Ammoniacal Nitrogen (N:mg/l) |  | Skelbrooke | SKSW02 | ALcontrol | 2011-10-18 | Empty |  | 4551853 |  | No Sample Type | Empty
Ammoniacal Nitrogen (N:mg/l) |  | Skelbrooke | SKSW02 | ALcontrol | 2011-11-23 | Empty |  | 4786908 |  | No Sample Type | Empty
Ammoniacal Nitrogen (N:mg/l) |  | Skelbrooke | SKSW02 | ESG | 2014-05-07 | 0.07 | 0.07 |  |  | No Sample Type
Ammoniacal Nitrogen (N:mg/l) |  | Skelbrooke | SKSW02 |  | 2020-01-15
Ammoniacal Nitrogen (N:mg/l) |  | Skelbrooke | SKSW02 |  | 2020-04-15
Ammoniacal Nitrogen (N:mg/l) |  | Skelbrooke | SKSW02 |  | 2020-07-10
Ammoniacal Nitrogen (N:mg/l) |  | Skelbrooke | SKSW02 |  | 2020-10-30
Ammoniacal Nitrogen (N:mg/l) |  | Skelbrooke | SKSW02 |  | 2021-01-13
Ammoniacal Nitrogen (N:mg/l) |  | Skelbrooke | SKSW02 |  | 2021-04-15
Ammoniacal Nitrogen (N:mg/l) |  | Skelbrooke | SKSW02 |  | 2021-07-27
Ammoniacal Nitrogen (N:mg/l) |  | Skelbrooke | SKSW02 |  | 2021-10-13
Ammoniacal Nitrogen (N:mg/l) |  | Skelbrooke | SKSW03 | STL | 2002-06-18 | 2 | 2 |  |  | No Sample Type
Ammoniacal Nitrogen (N:mg/l) |  | Skelbrooke | SKSW03 | STL | 2002-07-17 | 0.9 | 0.9 | 278866 |  | No Sample Type
Ammoniacal Nitrogen (N:mg/l) |  | Skelbrooke | SKSW03 | STL | 2002-08-14 | 2 | 2 |  |  | No Sample Type
Ammoniacal Nitrogen (N:mg/l) |  | Skelbrooke | SKSW03 | STL | 2002-09-25 | 3.2 | 3.2 | 341305 |  | No Sample Type
Ammoniacal Nitrogen (N:mg/l) |  | Skelbrooke | SKSW03 | STL | 2002-10-23 | 1.1 | 1.1 | 366061 |  | No Sample Type
Ammoniacal Nitrogen (N:mg/l) |  | Skelbrooke | SKSW03 | STL | 2002-11-04 | 1.3 | 1.3 | 375371 |  | No Sample Type
Ammoniacal Nitrogen (N:mg/l) |  | Skelbrooke | SKSW03 | STL | 2002-12-02 | 1.1 | 1.1 | 712933 |  | No Sample Type
Ammoniacal Nitrogen (N:mg/l) |  | Skelbrooke | SKSW03 | STL | 2003-01-13 | 1.5 | 1.5 | 740562 |  | No Sample Type
Ammoniacal Nitrogen (N:mg/l) |  | Skelbrooke | SKSW03 | STL | 2003-02-10 | 4.01 | 4.01 | 764726 |  | No Sample Type
Ammoniacal Nitrogen (N:mg/l) |  | Skelbrooke | SKSW03 | STL | 2003-03-24 | 2.37 | 2.37 | 803770 |  | No Sample Type
Ammoniacal Nitrogen (N:mg/l) |  | Skelbrooke | SKSW03 | STL | 2003-04-07 | 1.65 | 1.65 | 814229 |  | No Sample Type
Ammoniacal Nitrogen (N:mg/l) |  | Skelbrooke | SKSW03 | STL | 2003-05-20 | <0.04 | 0.04 | 850825 |  | No Sample Type | Sample filtered through a 20-25um filter prior to analysis for metals only
Ammoniacal Nitrogen (N:mg/l) |  | Skelbrooke | SKSW03 | STL | 2003-06-17 | 0.06 | 0.06 | 875029 |  | No Sample Type
Ammoniacal Nitrogen (N:mg/l) |  | Skelbrooke | SKSW03 | STL | 2003-07-07 | 0.54 | 0.54 | 898075 |  | No Sample Type
Ammoniacal Nitrogen (N:mg/l) |  | Skelbrooke | SKSW03 | STL | 2003-07-15 | 1.26 | 1.26 | 905494 |  | No Sample Type
Ammoniacal Nitrogen (N:mg/l) |  | Skelbrooke | SKSW03 | STL | 2003-08-12 | 1.05 | 1.05 | 929748 |  | No Sample Type
Ammoniacal Nitrogen (N:mg/l) |  | Skelbrooke | SKSW03 | STL | 2003-09-23 | 0.57 | 0.57 | 970159 |  | No Sample Type
Ammoniacal Nitrogen (N:mg/l) |  | Skelbrooke | SKSW03 | STL | 2003-10-21 | 0.09 | 0.09 | 100997 |  | No Sample Type
Ammoniacal Nitrogen (N:mg/l) |  | Skelbrooke | SKSW03 | STL | 2003-11-18 | 0.5 | 0.5 | 125277 |  | No Sample Type | Sample filtered through a 20-25um filter prior to analysis for metals only.
Ammoniacal Nitrogen (N:mg/l) |  | Skelbrooke | SKSW03 | STL | 2003-12-15 | 0.41 | 0.41 | 152692 |  | No Sample Type
Ammoniacal Nitrogen (N:mg/l) |  | Skelbrooke | SKSW03 | STL | 2004-01-09 | 0.81 | 0.81 | 170182 |  | No Sample Type
Ammoniacal Nitrogen (N:mg/l) |  | Skelbrooke | SKSW03 | STL | 2004-01-26 | 0.65 | 0.65 | 184478 |  | No Sample Type
Ammoniacal Nitrogen (N:mg/l) |  | Skelbrooke | SKSW03 | STL | 2004-02-10 | 0.63 | 0.63 | 198750 |  | No Sample Type | No Dissolved oxygen result due to sample interference.
Ammoniacal Nitrogen (N:mg/l) |  | Skelbrooke | SKSW03 | STL | 2004-02-24 | 1.06 | 1.06 | 210191 |  | No Sample Type | Sample filtered through a 20-25um filter prior to analysis for metals only.
Ammoniacal Nitrogen (N:mg/l) |  | Skelbrooke | SKSW03 | STL | 2004-03-09 | 0.69 | 0.69 | 222578 |  | No Sample Type
Ammoniacal Nitrogen (N:mg/l) |  | Skelbrooke | SKSW03 | STL | 2004-03-23 | 0.72 | 0.72 | 235654 |  | No Sample Type | Sample filtered through a 20-25um filter prior to analysis for metals only. No Dissolved oxygen result due to sample interference. Please see attached report for BTEX results. Sub-sample taken from miscellaneous organics bottle- no VOC vial supplied.
Ammoniacal Nitrogen (N:mg/l) |  | Skelbrooke | SKSW03 | STL | 2004-04-29 | 21 | 21 | 263493 |  | No Sample Type | Please see attached report for BTEX results - no vial supplied, sample subbed from organics bottle.Sample filtered through a 20-25um filter prior to analysis for metals only.
Ammoniacal Nitrogen (N:mg/l) |  | Skelbrooke | SKSW03 | STL | 2004-05-10 | 0.8 | 0.8 | 268833 |  | No Sample Type | Sample filtered through a 20-25um filter prior to analysis for metals only. Please see attached report for VOC results. No VOC vial received-sample taken from 1 litre organics bottle.
Ammoniacal Nitrogen (N:mg/l) |  | Skelbrooke | SKSW03 | STL | 2004-06-15 | 0.65 | 0.65 | 308618 |  | No Sample Type | Please see attached report for BTEX results. No VOC vial supplied for analysis - VOC sample taken from organic bottle.
Ammoniacal Nitrogen (N:mg/l) |  | Skelbrooke | SKSW03 | STL | 2004-07-12 | 0.9 | 0.9 | 332117 |  | No Sample Type | Please see attached report for BTEX results. No VOC vial received. Sample taken from 1 litre organics bottle.
Ammoniacal Nitrogen (N:mg/l) |  | Skelbrooke | SKSW03 | STL | 2004-08-24 | 3.5 | 3.5 | 399392 |  | No Sample Type | Sample filtered through a 20-25um filter prior to analysis for metals only. Please see attached report for BTEX results. No VOC vial supplied. Sub-sample taken from organics glass bottle.
Ammoniacal Nitrogen (N:mg/l) |  | Skelbrooke | SKSW03 | STL | 2004-10-26 | 1.6 | 1.6 | 474164 |  | No Sample Type | Please see attached report for BTEX results. No VOC vial received - subbed from 500ml glass bottle.
Ammoniacal Nitrogen (N:mg/l) |  | Skelbrooke | SKSW03 | STL | 2004-11-23 | 1.8 | 1.8 | 521035 |  | No Sample Type | Sample filtered through a 20-25um filter prior to analysis for metals only. Please see attached report for BTEX results - vial not supplied, subbed from organics glass bottle.
Ammoniacal Nitrogen (N:mg/l) |  | Skelbrooke | SKSW03 | STL | 2004-12-21 | 0.4 | 0.4 | 578272 |  | No Sample Type | Please see attached report for BTEX results.
Ammoniacal Nitrogen (N:mg/l) |  | Skelbrooke | SKSW03 | STL | 2005-01-18 | 0.26 | 0.26 | 592990 |  | No Sample Type | Please see attached report for BTEX results.
Ammoniacal Nitrogen (N:mg/l) |  | Skelbrooke | SKSW03 | STL | 2005-01-18 | 0.26 | 0.26 | 592990 |  | No Sample Type | Please see attached report for BTEX results.
Ammoniacal Nitrogen (N:mg/l) |  | Skelbrooke | SKSW03 | STL | 2005-02-15 | 0.58 | 0.58 | 617422 |  | No Sample Type | Sample filtered through a 20-25um filter prior to analysis for metals only. Please see attached report for VOC-TIC results.
Ammoniacal Nitrogen (N:mg/l) |  | Skelbrooke | SKSW03 | STL | 2005-02-15 | 0.58 | 0.58 | 617422 |  | No Sample Type | Sample filtered through a 20-25um filter prior to analysis for metals only. Please see attached report for VOC-TIC results.
Ammoniacal Nitrogen (N:mg/l) |  | Skelbrooke | SKSW03 | STL | 2005-03-16 | 0.55 | 0.55 | 643614 |  | No Sample Type
Ammoniacal Nitrogen (N:mg/l) |  | Skelbrooke | SKSW03 | STL | 2005-03-16 | 0.55 | 0.55 | 643614 |  | No Sample Type
Ammoniacal Nitrogen (N:mg/l) |  | Skelbrooke | SKSW03 | STL | 2005-04-18 | 0.69 | 0.69 | 669693 |  | No Sample Type
Ammoniacal Nitrogen (N:mg/l) |  | Skelbrooke | SKSW03 | STL | 2005-04-18 | 0.69 | 0.69 | 669693 |  | No Sample Type
Ammoniacal Nitrogen (N:mg/l) |  | Skelbrooke | SKSW03 | STL | 2005-05-17 | 0.97 | 0.97 | 697127 |  | No Sample Type | Sample filtered through a 20-25um filter prior to analysis for metals only. No bottle recieved for Acid Herb analysis, sample taken from PET bottle. Result for Mecoprop is <0.04ug/l.
Ammoniacal Nitrogen (N:mg/l) |  | Skelbrooke | SKSW03 | STL | 2005-05-17 | 0.97 | 0.97 | 697127 |  | No Sample Type | Sample filtered through a 20-25um filter prior to analysis for metals only. No bottle recieved for Acid Herb analysis, sample taken from PET bottle. Result for Mecoprop is <0.04ug/l.
Ammoniacal Nitrogen (N:mg/l) |  | Skelbrooke | SKSW03 | STL | 2005-06-14 | 1.5 | 1.5 | 722311 |  | No Sample Type
Ammoniacal Nitrogen (N:mg/l) |  | Skelbrooke | SKSW03 | STL | 2005-06-14 | 1.5 | 1.5 | 722311 |  | No Sample Type
Ammoniacal Nitrogen (N:mg/l) |  | Skelbrooke | SKSW03 | STL | 2005-06-28 | 1.88 | 1.88 | 735398 |  | No Sample Type | No VOC vial received - sample subbed from 500ml glass bottle.
Ammoniacal Nitrogen (N:mg/l) |  | Skelbrooke | SKSW03 | STL | 2005-06-28 | 1.88 | 1.88 | 735398 |  | No Sample Type | No VOC vial received - sample subbed from 500ml glass bottle.
Ammoniacal Nitrogen (N:mg/l) |  | Skelbrooke | SKSW03 | STL | 2005-07-12 | 1 | 1 | 748065 |  | No Sample Type
Ammoniacal Nitrogen (N:mg/l) |  | Skelbrooke | SKSW03 | STL | 2005-09-12 | 0.56 | 0.56 | 808190 |  | No Sample Type
Ammoniacal Nitrogen (N:mg/l) |  | Skelbrooke | SKSW03 | STL | 2005-10-10 | 0.47 | 0.47 | 121247 |  | No Sample Type
Ammoniacal Nitrogen (N:mg/l) |  | Skelbrooke | SKSW03 | STL | 2005-11-14 | 4.36 | 4.36 | 163060 |  | No Sample Type | Sample filtered through a 20-25um filter prior to analysis for metals only. #REF!
Ammoniacal Nitrogen (N:mg/l) |  | Skelbrooke | SKSW03 | STL | 2005-12-12 | 2.63 | 2.63 | 199806 |  | No Sample Type
Ammoniacal Nitrogen (N:mg/l) |  | Skelbrooke | SKSW03 | STL | 2006-01-16 | 3.67 | 3.67 | 233709 |  | No Sample Type
Ammoniacal Nitrogen (N:mg/l) |  | Skelbrooke | SKSW03 | STL | 2006-02-13 | 2.43 | 2.43 | 272368 |  | No Sample Type | Sample filtered through a 20-25um filter prior to analysis for metals only.
Ammoniacal Nitrogen (N:mg/l) |  | Skelbrooke | SKSW03 | STL | 2006-03-14 | 3.81 | 3.81 | 310983 |  | No Sample Type
Ammoniacal Nitrogen (N:mg/l) |  | Skelbrooke | SKSW03 | STL | 2006-04-10 | 3.61 | 3.61 | 351442 |  | No Sample Type
Ammoniacal Nitrogen (N:mg/l) |  | Skelbrooke | SKSW03 | STL | 2006-05-09 | 2.82 | 2.82 | 389502 |  | No Sample Type | Sample filtered through a 20-25um filter prior to analysis for metals only.
Ammoniacal Nitrogen (N:mg/l) |  | Skelbrooke | SKSW03 | STL | 2006-06-05 | 3.51 | 3.51 | 430984 |  | No Sample Type
Ammoniacal Nitrogen (N:mg/l) |  | Skelbrooke | SKSW03 | STL | 2006-07-19 | 0.07 | 0.07 | 503521 |  | No Sample Type
Ammoniacal Nitrogen (N:mg/l) |  | Skelbrooke | SKSW03 | STL | 2006-08-14 | 1.03 | 1.03 | 623523 |  | No Sample Type | Sample filtered through a 20-25um filter prior to analysis for metals only.
Ammoniacal Nitrogen (N:mg/l) |  | Skelbrooke | SKSW03 | STL | 2006-09-11 | 1.5 | 1.5 | 666360 |  | No Sample Type
Ammoniacal Nitrogen (N:mg/l) |  | Skelbrooke | SKSW03 | STL | 2006-10-09 | 1.46 | 1.46 | 711969 |  | No Sample Type
Ammoniacal Nitrogen (N:mg/l) |  | Skelbrooke | SKSW03 | STL | 2006-11-20 | 1.98 | 1.98 | 775770 |  | No Sample Type | Sample filtered through a 20-25um filter prior to analysis for metals only.
Ammoniacal Nitrogen (N:mg/l) |  | Skelbrooke | SKSW03 | STL | 2006-12-11 | 1.43 | 1.43 | 811777 |  | No Sample Type
Ammoniacal Nitrogen (N:mg/l) |  | Skelbrooke | SKSW03 | STL | 2007-01-15 | 1.48 | 1.48 | 849600 |  | No Sample Type
Ammoniacal Nitrogen (N:mg/l) |  | Skelbrooke | SKSW03 | STL | 2007-02-12 | 4.09 | 4.09 | 893242 |  | No Sample Type | Sample filtered through a 20-25um filter prior to analysis for metals only.
Ammoniacal Nitrogen (N:mg/l) |  | Skelbrooke | SKSW03 | STL | 2007-03-26 | 3.27 | 3.27 | 963966 |  | No Sample Type
Ammoniacal Nitrogen (N:mg/l) |  | Skelbrooke | SKSW03 | STL | 2007-04-24 | 3.43 | 3.43 | 322840 |  | No Sample Type | Sample filtered through a 20-25um filter prior to analysis for metals only.
Ammoniacal Nitrogen (N:mg/l) |  | Skelbrooke | SKSW03 | STL | 2007-05-23 | 1.98 | 1.98 | 367087 |  | No Sample Type
Ammoniacal Nitrogen (N:mg/l) |  | Skelbrooke | SKSW03 | STL | 2007-06-26 | 3.01 | 3.01 | 10043106 |  | No Sample Type
Ammoniacal Nitrogen (N:mg/l) |  | Skelbrooke | SKSW03 | STL | 2007-07-31 | 6.34 | 6.34 | 10099415 |  | No Sample Type | Sample filtered through a 20-25um filter prior to analysis for metals only.
Ammoniacal Nitrogen (N:mg/l) |  | Skelbrooke | SKSW03 | STL | 2007-08-14 | 8.47 | 8.47 | 10122863 |  | No Sample Type | Default.
Ammoniacal Nitrogen (N:mg/l) |  | Skelbrooke | SKSW03 | STL | 2007-09-26 | 6.08 | 6.08 | 10190498 |  | No Sample Type
Ammoniacal Nitrogen (N:mg/l) |  | Skelbrooke | SKSW03 | STL | 2007-10-30 | 8.28 | 8.28 | 10250477 |  | No Sample Type | Sample filtered through a 20-25um filter prior to analysis for metals only.
Ammoniacal Nitrogen (N:mg/l) |  | Skelbrooke | SKSW03 | STL | 2007-11-16 | 5.32 | 5.32 | 10281009 |  | No Sample Type
Ammoniacal Nitrogen (N:mg/l) |  | Skelbrooke | SKSW03 | STL | 2007-12-12 | 3.95 | 3.95 | 10326572 |  | No Sample Type
Ammoniacal Nitrogen (N:mg/l) |  | Skelbrooke | SKSW03 | STL | 2008-01-10 | 0.45 | 0.45 | 10362562 |  | No Sample Type | Sample filtered through a 20-25um filter prior to analysis for metals only.
Ammoniacal Nitrogen (N:mg/l) |  | Skelbrooke | SKSW03 | STL | 2008-02-08 | 0.6 | 0.6 | 10407980 |  | No Sample Type
Ammoniacal Nitrogen (N:mg/l) |  | Skelbrooke | SKSW03 | STL | 2008-03-20 | 2.32 | 2.32 | 10484073 |  | No Sample Type
Ammoniacal Nitrogen (N:mg/l) |  | Skelbrooke | SKSW03 | [No Source] | 2008-03-27 | 2.85 | 2.85 | 10493126 |  | No Sample Type
Ammoniacal Nitrogen (N:mg/l) |  | Skelbrooke | SKSW03 | STL | 2008-04-03 | 1.81 | 1.81 | 10503944 |  | No Sample Type
Ammoniacal Nitrogen (N:mg/l) |  | Skelbrooke | SKSW03 | STL | 2008-04-18 | 1.77 | 1.77 | 10531519 |  | No Sample Type | Sample filtered through a 20-25um filter prior to analysis for metals only.
Ammoniacal Nitrogen (N:mg/l) |  | Skelbrooke | SKSW03 | STL | 2008-05-14 | 1.53 | 1.53 | 10573079 |  | No Sample Type
Ammoniacal Nitrogen (N:mg/l) |  | Skelbrooke | SKSW03 | STL | 2008-06-18 | 1.68 | 1.68 | 10631987 |  | No Sample Type
Ammoniacal Nitrogen (N:mg/l) |  | Skelbrooke | SKSW03 | STL | 2008-07-03 | 1.96 | 1.96 | 10665027 |  | No Sample Type | Sample filtered through a 20-25um filter prior to analysis for metals only.
Ammoniacal Nitrogen (N:mg/l) |  | Skelbrooke | SKSW03 | STL | 2008-08-15 | 0.45 | 0.45 | 10727084 |  | No Sample Type
Ammoniacal Nitrogen (N:mg/l) |  | Skelbrooke | SKSW03 | STL | 2008-09-10 | 1.34 | 1.34 | 10785977 |  | No Sample Type
Ammoniacal Nitrogen (N:mg/l) |  | Skelbrooke | SKSW03 | STL | 2008-10-20 | 3.35 | 3.35 | 10872070 |  | No Sample Type | Sample filtered through a 20-25um filter prior to analysis for metals only.
Ammoniacal Nitrogen (N:mg/l) |  | Skelbrooke | SKSW03 | STL | 2008-11-17 | 1.95 | 1.95 | 10917071 |  | No Sample Type
Ammoniacal Nitrogen (N:mg/l) |  | Skelbrooke | SKSW03 | STL | 2008-12-15 | 1.52 | 1.52 | 10963315 |  | No Sample Type
Ammoniacal Nitrogen (N:mg/l) |  | Skelbrooke | SKSW03 | STL | 2009-01-13 | 3.18 | 3.18 | 10995302 |  | No Sample Type | Sample filtered through a 20-25um filter prior to analysis for metals only.
Ammoniacal Nitrogen (N:mg/l) |  | Skelbrooke | SKSW03 | STL | 2009-02-10 | 8.24 | 8.24 | 11037760 |  | No Sample Type
Ammoniacal Nitrogen (N:mg/l) |  | Skelbrooke | SKSW03 | STL | 2009-03-10 | 5.16 | 5.16 | 11081401 |  | No Sample Type
Ammoniacal Nitrogen (N:mg/l) |  | Skelbrooke | SKSW03 | STL | 2009-04-16 | 10 | 10 | 11144139 |  | No Sample Type | Sample filtered through a 20-25um filter prior to analysis for metals only.
Ammoniacal Nitrogen (N:mg/l) |  | Skelbrooke | SKSW03 | STL | 2009-05-12 | 0.46 | 0.46 | 11222675 |  | No Sample Type
Ammoniacal Nitrogen (N:mg/l) |  | Skelbrooke | SKSW03 | STL | 2009-06-09 | 7.83 | 7.83 | 11234692 |  | No Sample Type
Ammoniacal Nitrogen (N:mg/l) |  | Skelbrooke | SKSW03 | STL | 2009-07-07 | 9.97 | 9.97 | 11280782 |  | No Sample Type | Sample filtered through a 20-25um filter prior to analysis for metals only.
Ammoniacal Nitrogen (N:mg/l) |  | Skelbrooke | SKSW03 | STL | 2009-08-03 | 11.5 | 11.5 | 11325974 |  | No Sample Type
Ammoniacal Nitrogen (N:mg/l) |  | Skelbrooke | SKSW03 | WSP | 2009-09-03 | 12 | 12 | 94335 |  | No Sample Type
Ammoniacal Nitrogen (N:mg/l) |  | Skelbrooke | SKSW03 | WSP | 2009-10-01 | 10 | 10 | 99669 |  | No Sample Type
Ammoniacal Nitrogen (N:mg/l) |  | Skelbrooke | SKSW03 | WSP | 2009-11-13 | 0.8 | 0.8 | 111738 |  | No Sample Type
Ammoniacal Nitrogen (N:mg/l) |  | Skelbrooke | SKSW03 | WSP | 2009-12-16 | 0.24 | 0.24 | 118283 |  | No Sample Type
Ammoniacal Nitrogen (N:mg/l) |  | Skelbrooke | SKSW03 | WSP | 2010-01-20 | 1 | 1 | 125769 |  | No Sample Type
Ammoniacal Nitrogen (N:mg/l) |  | Skelbrooke | SKSW03 | WSP | 2010-02-17 | 0.9 | 0.9 | 131776 |  | No Sample Type
Ammoniacal Nitrogen (N:mg/l) |  | Skelbrooke | SKSW03 | WSP | 2010-03-17 | 1.6 | 1.6 | 140525 |  | No Sample Type
Ammoniacal Nitrogen (N:mg/l) |  | Skelbrooke | SKSW03 | WSP | 2010-04-20 | 1.9 | 1.9 | 148592 |  | No Sample Type
Ammoniacal Nitrogen (N:mg/l) |  | Skelbrooke | SKSW03 | WSP | 2010-05-19 | 3.1 | 3.1 | 157013 |  | No Sample Type
Ammoniacal Nitrogen (N:mg/l) |  | Skelbrooke | SKSW03 | WSP | 2010-06-17 | 4.7 | 4.7 | 162405 |  | No Sample Type
Ammoniacal Nitrogen (N:mg/l) |  | Skelbrooke | SKSW03 | WSP | 2010-07-16 | 5.1 | 5.1 | 170286 |  | No Sample Type
Ammoniacal Nitrogen (N:mg/l) |  | Skelbrooke | SKSW03 | WSP | 2010-08-18 | 12 | 12 | 181343 |  | No Sample Type
Ammoniacal Nitrogen (N:mg/l) |  | Skelbrooke | SKSW03 | WSP | 2010-09-20 | 16 | 16 | 189035 |  | No Sample Type
Ammoniacal Nitrogen (N:mg/l) |  | Skelbrooke | SKSW03 | WSP | 2010-10-06 | 4.9 | 4.9 | 193892 |  | No Sample Type
Ammoniacal Nitrogen (N:mg/l) |  | Skelbrooke | SKSW03 | ALcontrol | 2010-11-10 | 8.5 | 8.5 | 201356 |  | No Sample Type
Ammoniacal Nitrogen (N:mg/l) |  | Skelbrooke | SKSW03 | ALcontrol | 2010-12-17 | 0.9 | 0.9 | 210863 |  | No Sample Type | Unable to process BOD after 17/12/10.
Ammoniacal Nitrogen (N:mg/l) |  | Skelbrooke | SKSW03 | ALcontrol | 2011-01-19 | 1.5 | 1.5 | 214478 |  | No Sample Type
Ammoniacal Nitrogen (N:mg/l) |  | Skelbrooke | SKSW03 | ALcontrol | 2011-02-16 | 1.5 | 1.5 | 221149 |  | No Sample Type
Ammoniacal Nitrogen (N:mg/l) |  | Skelbrooke | SKSW03 | ALcontrol | 2011-03-24 | 2.05 | 2.05 | 226996 |  | No Sample Type
Ammoniacal Nitrogen (N:mg/l) |  | Skelbrooke | SKSW03 | ALcontrol | 2011-04-20 | 1.79 | 1.79 | 3384576 |  | No Sample Type
Ammoniacal Nitrogen (N:mg/l) |  | Skelbrooke | SKSW03 | ALcontrol | 2011-05-17 | 1.95 | 1.95 | 3492146 |  | No Sample Type
Ammoniacal Nitrogen (N:mg/l) |  | Skelbrooke | SKSW03 | ALcontrol | 2011-06-13 | 2.92 | 2.92 | 3685748 |  | No Sample Type
Ammoniacal Nitrogen (N:mg/l) |  | Skelbrooke | SKSW03 | ALcontrol | 2011-07-12 | 3.74 | 3.74 | 3886959 |  | No Sample Type
Ammoniacal Nitrogen (N:mg/l) |  | Skelbrooke | SKSW03 | ALcontrol | 2011-08-16 | 6.24 | 6.24 | 4139791 |  | No Sample Type
Ammoniacal Nitrogen (N:mg/l) |  | Skelbrooke | SKSW03 | ALcontrol | 2011-09-12 | 6.95 | 6.95 | 4304449 |  | No Sample Type
Ammoniacal Nitrogen (N:mg/l) |  | Skelbrooke | SKSW03 | ALcontrol | 2011-10-18 | 9.76 | 9.76 | 4551855 |  | No Sample Type
Ammoniacal Nitrogen (N:mg/l) |  | Skelbrooke | SKSW03 | ALcontrol | 2011-11-24 | 29 | 29 | 4786874 |  | No Sample Type
Ammoniacal Nitrogen (N:mg/l) |  | Skelbrooke | SKSW03 | DETS | 2011-12-21 | 50 | 50 | 379896 |  | No Sample Type
Ammoniacal Nitrogen (N:mg/l) |  | Skelbrooke | SKSW03 | DETS | 2012-01-17 | 3.1 | 3.1 | 384519 |  | No Sample Type
Ammoniacal Nitrogen (N:mg/l) |  | Skelbrooke | SKSW03 | ESG | 2012-02-22 | 0.06 | 0.06 |  |  | No Sample Type
Ammoniacal Nitrogen (N:mg/l) |  | Skelbrooke | SKSW03 | ESG | 2012-03-20 | <0.01 | 0.01 |  |  | No Sample Type
Ammoniacal Nitrogen (N:mg/l) |  | Skelbrooke | SKSW03 | ESG | 2012-04-16 | 0.6 | 0.6 |  |  | No Sample Type
Ammoniacal Nitrogen (N:mg/l) |  | Skelbrooke | SKSW03 | ESG | 2012-05-11 | 0.1 | 0.1 |  |  | No Sample Type
Ammoniacal Nitrogen (N:mg/l) |  | Skelbrooke | SKSW03 | ESG | 2012-06-27 | 0.19 | 0.19 |  |  | No Sample Type
Ammoniacal Nitrogen (N:mg/l) |  | Skelbrooke | SKSW03 | ESG | 2012-08-08 | 0.3 | 0.3 |  |  | No Sample Type
Ammoniacal Nitrogen (N:mg/l) |  | Skelbrooke | SKSW03 | ESG | 2012-09-17 | 0.4 | 0.4 |  |  | No Sample Type
Ammoniacal Nitrogen (N:mg/l) |  | Skelbrooke | SKSW03 | ESG | 2012-10-17 | 0.3 | 0.3 |  |  | No Sample Type
Ammoniacal Nitrogen (N:mg/l) |  | Skelbrooke | SKSW03 | ESG | 2012-11-19 | 0.6 | 0.6 |  |  | No Sample Type
Ammoniacal Nitrogen (N:mg/l) |  | Skelbrooke | SKSW03 | ESG | 2012-12-18 | 0.5 | 0.5 |  |  | No Sample Type
Ammoniacal Nitrogen (N:mg/l) |  | Skelbrooke | SKSW03 | ESG | 2013-02-08 | 1.2 | 1.2 |  |  | No Sample Type
Ammoniacal Nitrogen (N:mg/l) |  | Skelbrooke | SKSW03 | ESG | 2013-03-26 | 0.7 | 0.7 |  |  | No Sample Type
Ammoniacal Nitrogen (N:mg/l) |  | Skelbrooke | SKSW03 | ESG | 2013-04-17 | 5 | 5 |  |  | No Sample Type
Ammoniacal Nitrogen (N:mg/l) |  | Skelbrooke | SKSW03 | ESG | 2013-05-07 | 8.5 | 8.5 |  |  | No Sample Type
Ammoniacal Nitrogen (N:mg/l) |  | Skelbrooke | SKSW03 | ESG | 2013-06-27 | 7.6 | 7.6 |  |  | No Sample Type
Ammoniacal Nitrogen (N:mg/l) |  | Skelbrooke | SKSW03 | ESG | 2013-07-23 | 11.9 | 11.9 |  |  | No Sample Type
Ammoniacal Nitrogen (N:mg/l) |  | Skelbrooke | SKSW03 | ESG | 2013-08-22 | 12 | 12 |  |  | No Sample Type
Ammoniacal Nitrogen (N:mg/l) |  | Skelbrooke | SKSW03 | ESG | 2013-09-25 | 11.8 | 11.8 |  |  | No Sample Type
Ammoniacal Nitrogen (N:mg/l) |  | Skelbrooke | SKSW03 | ESG | 2013-10-23 | 16.5 | 16.5 |  |  | No Sample Type
Ammoniacal Nitrogen (N:mg/l) |  | Skelbrooke | SKSW03 | ESG | 2013-11-22 | 17.6 | 17.6 |  |  | No Sample Type
Ammoniacal Nitrogen (N:mg/l) |  | Skelbrooke | SKSW03 | ESG | 2013-12-17 | 9.5 | 9.5 |  |  | No Sample Type
Ammoniacal Nitrogen (N:mg/l) |  | Skelbrooke | SKSW03 | ESG | 2014-01-08 | 0.5 | 0.5 |  |  | No Sample Type
Ammoniacal Nitrogen (N:mg/l) |  | Skelbrooke | SKSW03 | ESG | 2014-02-07 | 0.3 | 0.3 |  |  | No Sample Type
Ammoniacal Nitrogen (N:mg/l) |  | Skelbrooke | SKSW03 | ESG | 2014-03-26 | 4.8 | 4.8 |  |  | No Sample Type
Ammoniacal Nitrogen (N:mg/l) |  | Skelbrooke | SKSW03 | ESG | 2014-04-22 | 4.3 | 4.3 |  |  | No Sample Type
Ammoniacal Nitrogen (N:mg/l) |  | Skelbrooke | SKSW03 | ESG | 2014-05-07 | 0.4 | 0.4 |  |  | No Sample Type
Ammoniacal Nitrogen (N:mg/l) |  | Skelbrooke | SKSW03 | ESG | 2014-06-26 | 7.9 | 7.9 |  |  | No Sample Type
Ammoniacal Nitrogen (N:mg/l) |  | Skelbrooke | SKSW03 | ESG | 2014-07-24 | 5.1 | 5.1 |  |  | No Sample Type
Ammoniacal Nitrogen (N:mg/l) |  | Skelbrooke | SKSW03 | ESG | 2014-08-28 | 6.8 | 6.8 |  |  | No Sample Type
Ammoniacal Nitrogen (N:mg/l) |  | Skelbrooke | SKSW03 | ESG | 2014-09-03 | 5.2 | 5.2 |  |  | No Sample Type
Ammoniacal Nitrogen (N:mg/l) |  | Skelbrooke | SKSW03 | ESG | 2014-10-21 | 3.9 | 3.9 |  |  | No Sample Type
Ammoniacal Nitrogen (N:mg/l) |  | Skelbrooke | SKSW03 | ESG | 2015-01-07 | 0.9 | 0.9 |  |  | No Sample Type
Ammoniacal Nitrogen (N:mg/l) |  | Skelbrooke | SKSW03 | ESG | 2015-04-07 | 1.8 | 1.8 |  |  | No Sample Type
Ammoniacal Nitrogen (N:mg/l) |  | Skelbrooke | SKSW03 | ESG | 2015-07-02 | 6.8 | 6.8 |  |  | No Sample Type
Ammoniacal Nitrogen (N:mg/l) |  | Skelbrooke | SKSW03 | ESG | 2015-10-06 | 7.1 | 7.1 |  |  | No Sample Type
Ammoniacal Nitrogen (N:mg/l) |  | Skelbrooke | SKSW03 | ESG | 2016-01-19 | 1 | 1 |  |  | No Sample Type
Ammoniacal Nitrogen (N:mg/l) |  | Skelbrooke | SKSW03 | ESG | 2016-04-11 | 1.7 | 1.7 |  |  | No Sample Type
Ammoniacal Nitrogen (N:mg/l) |  | Skelbrooke | SKSW03 | ESG | 2016-07-20 | 3.9 | 3.9 |  |  | No Sample Type
Ammoniacal Nitrogen (N:mg/l) |  | Skelbrooke | SKSW03 | ESG | 2016-10-03 | 10.5 | 10.5 |  |  | No Sample Type
Ammoniacal Nitrogen (N:mg/l) |  | Skelbrooke | SKSW03 | ESG | 2017-01-17 | 1.2 | 1.2 |  |  | No Sample Type
Ammoniacal Nitrogen (N:mg/l) |  | Skelbrooke | SKSW03 | ESG | 2017-04-20 | 1.2 | 1.2 |  |  | No Sample Type
Ammoniacal Nitrogen (N:mg/l) |  | Skelbrooke | SKSW03 | ESG | 2017-07-04 | 11.5 | 11.5 |  |  | No Sample Type
Ammoniacal Nitrogen (N:mg/l) |  | Skelbrooke | SKSW03 | ESG | 2017-10-03 | 4.8 | 4.8 |  |  | No Sample Type
Ammoniacal Nitrogen (N:mg/l) |  | Skelbrooke | SKSW03 | ESG | 2018-01-16 | 2.6 | 2.6 |  |  | No Sample Type
Ammoniacal Nitrogen (N:mg/l) |  | Skelbrooke | SKSW03 | ESG | 2018-03-02 | 0.18 | 0.18 |  |  | No Sample Type
Ammoniacal Nitrogen (N:mg/l) |  | Skelbrooke | SKSW03 | ESG | 2018-03-19 | 0.14 | 0.14 |  |  | No Sample Type
Ammoniacal Nitrogen (N:mg/l) |  | Skelbrooke | SKSW03 | ESG | 2018-04-23 | 2.4 | 2.4 |  | EXR/261572_EX/1881635 | No Sample Type
Ammoniacal Nitrogen (N:mg/l) |  | Skelbrooke | SKSW03 | ESG | 2018-06-01 | 1.9 | 1.9 |  | EXR/263801_EX/1891470 | No Sample Type
Ammoniacal Nitrogen (N:mg/l) |  | Skelbrooke | SKSW03 | ESG | 2018-07-09 | 1 | 1 |  | EXR/266110_EX/1900977 | No Sample Type
Ammoniacal Nitrogen (N:mg/l) |  | Skelbrooke | SKSW03 | ESG | 2018-09-20 | 17.1 | 17.1 |  | EXR/270400_EX/1918829 | No Sample Type
Ammoniacal Nitrogen (N:mg/l) |  | Skelbrooke | SKSW03 | ESG | 2018-10-17 | 7.2 | 7.2 |  | EXR/271933_EX/1925254 | No Sample Type
Ammoniacal Nitrogen (N:mg/l) |  | Skelbrooke | SKSW03 | ESG | 2018-12-17 | 0.17 | 0.17 |  | EXR/275765_EX/1942017 | No Sample Type
Ammoniacal Nitrogen (N:mg/l) |  | Skelbrooke | SKSW03 | ESG | 2019-01-31 | 0.7 | 0.7 |  | EXR/277789_EX/1949993 | No Sample Type
Ammoniacal Nitrogen (N:mg/l) |  | Skelbrooke | SKSW03 | ESG | 2019-04-30 | 0.3 | 0.3 |  | EXR/283069_EX/1971684 | No Sample Type
Ammoniacal Nitrogen (N:mg/l) |  | Skelbrooke | SKSW03 | ESG | 2019-05-29 | 0.7 | 0.7 |  | EXR/284848_EX/1979480 | No Sample Type
Ammoniacal Nitrogen (N:mg/l) |  | Skelbrooke | SKSW03 | ESG | 2019-07-25 | 0.4 | 0.4 |  | EXR/287958_EX/1991652 | No Sample Type
Ammoniacal Nitrogen (N:mg/l) |  | Skelbrooke | SKSW03 | ESG | 2019-08-30 | 0.3 | 0.3 |  | EXR/289903_EX/1999751 | No Sample Type
Ammoniacal Nitrogen (N:mg/l) |  | Skelbrooke | SKSW03 | ESG | 2019-10-08 | 1.1 | 1.1 |  | EXR/292608_EX/2010538 | No Sample Type
Ammoniacal Nitrogen (N:mg/l) |  | Skelbrooke | SKSW03 |  | 2020-01-06 | 0.5 | 0.5
Ammoniacal Nitrogen (N:mg/l) |  | Skelbrooke | SKSW03 | ESG | 2020-01-06 | 0.5 | 0.5 |  | EXR/297473_EX/2030692 | No Sample Type
Ammoniacal Nitrogen (N:mg/l) |  | Skelbrooke | SKSW03 |  | 2020-04-08 | 2 | 2
Ammoniacal Nitrogen (N:mg/l) |  | Skelbrooke | SKSW03 |  | 2020-05-28 | 4.9 | 4.9
Ammoniacal Nitrogen (N:mg/l) |  | Skelbrooke | SKSW03 |  | 2020-06-25 | 10.3 | 10.3
Ammoniacal Nitrogen (N:mg/l) |  | Skelbrooke | SKSW03 |  | 2020-07-06 | 11.9 | 11.9
Ammoniacal Nitrogen (N:mg/l) |  | Skelbrooke | SKSW03 |  | 2020-10-28 | 4.3 | 4.3
Ammoniacal Nitrogen (N:mg/l) |  | Skelbrooke | SKSW03 |  | 2020-12-07
Ammoniacal Nitrogen (N:mg/l) |  | Skelbrooke | SKSW03 |  | 2020-12-07 | 3 | 3
Ammoniacal Nitrogen (N:mg/l) |  | Skelbrooke | SKSW03 |  | 2021-01-13 | 1.1 | 1.1
Ammoniacal Nitrogen (N:mg/l) |  | Skelbrooke | SKSW03 |  | 2021-02-23 | <0.01 | 0.01
Ammoniacal Nitrogen (N:mg/l) |  | Skelbrooke | SKSW03 |  | 2021-03-23 | 2 | 2
Ammoniacal Nitrogen (N:mg/l) |  | Skelbrooke | SKSW03 |  | 2021-04-15 | 1.9 | 1.9
Ammoniacal Nitrogen (N:mg/l) |  | Skelbrooke | SKSW03 |  | 2021-04-15
Ammoniacal Nitrogen (N:mg/l) |  | Skelbrooke | SKSW03 |  | 2021-07-27 | 10.7 | 10.7
Ammoniacal Nitrogen (N:mg/l) |  | Skelbrooke | SKSW03 |  | 2021-10-21 | 43.6 | 43.6
Ammoniacal Nitrogen as NH4 (mg/l) |  | Skelbrooke | SK01 |  | 2020-01-06
Ammoniacal Nitrogen as NH4 (mg/l) |  | Skelbrooke | SK01 |  | 2020-04-08
Ammoniacal Nitrogen as NH4 (mg/l) |  | Skelbrooke | SK01 |  | 2020-07-06 | 0.12 | 0.12
Ammoniacal Nitrogen as NH4 (mg/l) |  | Skelbrooke | SK01 |  | 2020-10-28
Ammoniacal Nitrogen as NH4 (mg/l) |  | Skelbrooke | SK01 |  | 2020-12-07
Ammoniacal Nitrogen as NH4 (mg/l) |  | Skelbrooke | SK01 |  | 2020-12-07
Ammoniacal Nitrogen as NH4 (mg/l) |  | Skelbrooke | SK01 |  | 2021-01-13
Ammoniacal Nitrogen as NH4 (mg/l) |  | Skelbrooke | SK01 |  | 2021-02-23
Ammoniacal Nitrogen as NH4 (mg/l) |  | Skelbrooke | SK01 |  | 2021-03-23
Ammoniacal Nitrogen as NH4 (mg/l) |  | Skelbrooke | SK01 |  | 2021-04-15
Ammoniacal Nitrogen as NH4 (mg/l) |  | Skelbrooke | SK01 |  | 2021-04-15
Ammoniacal Nitrogen as NH4 (mg/l) |  | Skelbrooke | SK01 |  | 2021-07-16
Ammoniacal Nitrogen as NH4 (mg/l) |  | Skelbrooke | SK01 |  | 2021-10-21
Ammoniacal Nitrogen as NH4 (mg/l) |  | Skelbrooke | SK02 |  | 2020-01-06
Ammoniacal Nitrogen as NH4 (mg/l) |  | Skelbrooke | SK02 |  | 2020-04-08
Ammoniacal Nitrogen as NH4 (mg/l) |  | Skelbrooke | SK02 |  | 2020-07-06 | 0.02 | 0.02
Ammoniacal Nitrogen as NH4 (mg/l) |  | Skelbrooke | SK02 |  | 2020-10-28
Ammoniacal Nitrogen as NH4 (mg/l) |  | Skelbrooke | SK02 |  | 2021-01-13
Ammoniacal Nitrogen as NH4 (mg/l) |  | Skelbrooke | SK02 |  | 2021-04-15
Ammoniacal Nitrogen as NH4 (mg/l) |  | Skelbrooke | SK02 |  | 2021-07-16
Ammoniacal Nitrogen as NH4 (mg/l) |  | Skelbrooke | SK02 |  | 2021-10-21
Ammoniacal Nitrogen as NH4 (mg/l) |  | Skelbrooke | SK03 |  | 2020-01-06
Ammoniacal Nitrogen as NH4 (mg/l) |  | Skelbrooke | SK03 |  | 2020-04-01
Ammoniacal Nitrogen as NH4 (mg/l) |  | Skelbrooke | SK03 |  | 2020-07-06 | 0.03 | 0.03
Ammoniacal Nitrogen as NH4 (mg/l) |  | Skelbrooke | SK03 |  | 2020-10-28
Ammoniacal Nitrogen as NH4 (mg/l) |  | Skelbrooke | SK03 |  | 2021-01-13
Ammoniacal Nitrogen as NH4 (mg/l) |  | Skelbrooke | SK03 |  | 2021-04-15
Ammoniacal Nitrogen as NH4 (mg/l) |  | Skelbrooke | SK03 |  | 2021-04-15
Ammoniacal Nitrogen as NH4 (mg/l) |  | Skelbrooke | SK03 |  | 2021-05-18
Ammoniacal Nitrogen as NH4 (mg/l) |  | Skelbrooke | SK03 |  | 2021-07-16
Ammoniacal Nitrogen as NH4 (mg/l) |  | Skelbrooke | SK03 |  | 2021-10-21
Ammoniacal Nitrogen as NH4 (mg/l) |  | Skelbrooke | SK04 |  | 2020-01-06
Ammoniacal Nitrogen as NH4 (mg/l) |  | Skelbrooke | SK04 |  | 2020-04-08
Ammoniacal Nitrogen as NH4 (mg/l) |  | Skelbrooke | SK04 |  | 2020-07-10
Ammoniacal Nitrogen as NH4 (mg/l) |  | Skelbrooke | SK04 |  | 2020-10-28
Ammoniacal Nitrogen as NH4 (mg/l) |  | Skelbrooke | SK04 |  | 2021-01-13
Ammoniacal Nitrogen as NH4 (mg/l) |  | Skelbrooke | SK04 |  | 2021-02-16
Ammoniacal Nitrogen as NH4 (mg/l) |  | Skelbrooke | SK04 |  | 2021-03-12
Ammoniacal Nitrogen as NH4 (mg/l) |  | Skelbrooke | SK04 |  | 2021-04-06
Ammoniacal Nitrogen as NH4 (mg/l) |  | Skelbrooke | SK04 |  | 2021-04-15
Ammoniacal Nitrogen as NH4 (mg/l) |  | Skelbrooke | SK04 |  | 2021-04-15
Ammoniacal Nitrogen as NH4 (mg/l) |  | Skelbrooke | SK04 |  | 2021-07-16
Ammoniacal Nitrogen as NH4 (mg/l) |  | Skelbrooke | SK04 |  | 2021-10-13
Ammoniacal Nitrogen as NH4 (mg/l) |  | Skelbrooke | SK05 |  | 2020-01-06
Ammoniacal Nitrogen as NH4 (mg/l) |  | Skelbrooke | SK05 |  | 2020-04-08
Ammoniacal Nitrogen as NH4 (mg/l) |  | Skelbrooke | SK05 |  | 2020-07-10
Ammoniacal Nitrogen as NH4 (mg/l) |  | Skelbrooke | SK05 |  | 2020-10-28
Ammoniacal Nitrogen as NH4 (mg/l) |  | Skelbrooke | SK05 |  | 2021-01-13
Ammoniacal Nitrogen as NH4 (mg/l) |  | Skelbrooke | SK05 |  | 2021-02-16
Ammoniacal Nitrogen as NH4 (mg/l) |  | Skelbrooke | SK05 |  | 2021-03-12
Ammoniacal Nitrogen as NH4 (mg/l) |  | Skelbrooke | SK05 |  | 2021-04-06
Ammoniacal Nitrogen as NH4 (mg/l) |  | Skelbrooke | SK05 |  | 2021-04-15
Ammoniacal Nitrogen as NH4 (mg/l) |  | Skelbrooke | SK05 |  | 2021-04-15
Ammoniacal Nitrogen as NH4 (mg/l) |  | Skelbrooke | SK05 |  | 2021-07-16
Ammoniacal Nitrogen as NH4 (mg/l) |  | Skelbrooke | SK05 |  | 2021-10-13
Ammoniacal Nitrogen as NH4 (mg/l) |  | Skelbrooke | SK06 |  | 2020-01-06
Ammoniacal Nitrogen as NH4 (mg/l) |  | Skelbrooke | SK06 |  | 2020-04-08
Ammoniacal Nitrogen as NH4 (mg/l) |  | Skelbrooke | SK06 |  | 2020-07-10
Ammoniacal Nitrogen as NH4 (mg/l) |  | Skelbrooke | SK06 |  | 2020-10-28
Ammoniacal Nitrogen as NH4 (mg/l) |  | Skelbrooke | SK06 |  | 2021-01-13
Ammoniacal Nitrogen as NH4 (mg/l) |  | Skelbrooke | SK06 |  | 2021-02-16
Ammoniacal Nitrogen as NH4 (mg/l) |  | Skelbrooke | SK06 |  | 2021-03-12
Ammoniacal Nitrogen as NH4 (mg/l) |  | Skelbrooke | SK06 |  | 2021-04-06
Ammoniacal Nitrogen as NH4 (mg/l) |  | Skelbrooke | SK06 |  | 2021-04-15
Ammoniacal Nitrogen as NH4 (mg/l) |  | Skelbrooke | SK06 |  | 2021-04-15
Ammoniacal Nitrogen as NH4 (mg/l) |  | Skelbrooke | SK06 |  | 2021-07-16
Ammoniacal Nitrogen as NH4 (mg/l) |  | Skelbrooke | SK06 |  | 2021-10-13
Ammoniacal Nitrogen as NH4 (mg/l) |  | Skelbrooke | SK07 |  | 2020-01-06
Ammoniacal Nitrogen as NH4 (mg/l) |  | Skelbrooke | SK07 |  | 2020-04-08
Ammoniacal Nitrogen as NH4 (mg/l) |  | Skelbrooke | SK07 |  | 2020-07-10
Ammoniacal Nitrogen as NH4 (mg/l) |  | Skelbrooke | SK07 |  | 2020-10-30
Ammoniacal Nitrogen as NH4 (mg/l) |  | Skelbrooke | SK07 |  | 2020-10-30
Ammoniacal Nitrogen as NH4 (mg/l) |  | Skelbrooke | SK07 |  | 2021-01-13
Ammoniacal Nitrogen as NH4 (mg/l) |  | Skelbrooke | SK07 |  | 2021-04-15
Ammoniacal Nitrogen as NH4 (mg/l) |  | Skelbrooke | SK07 |  | 2021-04-15
Ammoniacal Nitrogen as NH4 (mg/l) |  | Skelbrooke | SK07 |  | 2021-07-16
Ammoniacal Nitrogen as NH4 (mg/l) |  | Skelbrooke | SK07 |  | 2021-10-13
Ammoniacal Nitrogen as NH4 (mg/l) |  | Skelbrooke | SK08 |  | 2020-01-06
Ammoniacal Nitrogen as NH4 (mg/l) |  | Skelbrooke | SK08 |  | 2020-04-08
Ammoniacal Nitrogen as NH4 (mg/l) |  | Skelbrooke | SK08 |  | 2020-07-10
Ammoniacal Nitrogen as NH4 (mg/l) |  | Skelbrooke | SK08 |  | 2020-10-30
Ammoniacal Nitrogen as NH4 (mg/l) |  | Skelbrooke | SK08 |  | 2020-10-30
Ammoniacal Nitrogen as NH4 (mg/l) |  | Skelbrooke | SK08 |  | 2021-01-13
Ammoniacal Nitrogen as NH4 (mg/l) |  | Skelbrooke | SK08 |  | 2021-04-15
Ammoniacal Nitrogen as NH4 (mg/l) |  | Skelbrooke | SK08 |  | 2021-04-15
Ammoniacal Nitrogen as NH4 (mg/l) |  | Skelbrooke | SK08 |  | 2021-07-16
Ammoniacal Nitrogen as NH4 (mg/l) |  | Skelbrooke | SK08 |  | 2021-10-21
Ammoniacal Nitrogen as NH4 (mg/l) |  | Skelbrooke | SK09 |  | 2020-01-06
Ammoniacal Nitrogen as NH4 (mg/l) |  | Skelbrooke | SK09 |  | 2020-04-01
Ammoniacal Nitrogen as NH4 (mg/l) |  | Skelbrooke | SK09 |  | 2020-07-10
Ammoniacal Nitrogen as NH4 (mg/l) |  | Skelbrooke | SK09 |  | 2020-10-30
Ammoniacal Nitrogen as NH4 (mg/l) |  | Skelbrooke | SK09 |  | 2020-10-30
Ammoniacal Nitrogen as NH4 (mg/l) |  | Skelbrooke | SK09 |  | 2021-01-13
Ammoniacal Nitrogen as NH4 (mg/l) |  | Skelbrooke | SK09 |  | 2021-04-15
Ammoniacal Nitrogen as NH4 (mg/l) |  | Skelbrooke | SK09 |  | 2021-04-15
Ammoniacal Nitrogen as NH4 (mg/l) |  | Skelbrooke | SK09 |  | 2021-07-09
Ammoniacal Nitrogen as NH4 (mg/l) |  | Skelbrooke | SK09 |  | 2021-07-16
Ammoniacal Nitrogen as NH4 (mg/l) |  | Skelbrooke | SK09 |  | 2021-07-23
Ammoniacal Nitrogen as NH4 (mg/l) |  | Skelbrooke | SK09 |  | 2021-07-27
Ammoniacal Nitrogen as NH4 (mg/l) |  | Skelbrooke | SK09 |  | 2021-08-02
Ammoniacal Nitrogen as NH4 (mg/l) |  | Skelbrooke | SK09 |  | 2021-08-13
Ammoniacal Nitrogen as NH4 (mg/l) |  | Skelbrooke | SK09 |  | 2021-08-20
Ammoniacal Nitrogen as NH4 (mg/l) |  | Skelbrooke | SK09 |  | 2021-08-27
Ammoniacal Nitrogen as NH4 (mg/l) |  | Skelbrooke | SK09 |  | 2021-09-01
Ammoniacal Nitrogen as NH4 (mg/l) |  | Skelbrooke | SK09 |  | 2021-09-10
Ammoniacal Nitrogen as NH4 (mg/l) |  | Skelbrooke | SK09 |  | 2021-09-16
Ammoniacal Nitrogen as NH4 (mg/l) |  | Skelbrooke | SK09 |  | 2021-09-24
Ammoniacal Nitrogen as NH4 (mg/l) |  | Skelbrooke | SK09 |  | 2021-09-29
Ammoniacal Nitrogen as NH4 (mg/l) |  | Skelbrooke | SK09 |  | 2021-10-05
Ammoniacal Nitrogen as NH4 (mg/l) |  | Skelbrooke | SK09 |  | 2021-10-13
Ammoniacal Nitrogen as NH4 (mg/l) |  | Skelbrooke | SK09 |  | 2021-10-21
Ammoniacal Nitrogen as NH4 (mg/l) |  | Skelbrooke | SK09 |  | 2021-10-29
Ammoniacal Nitrogen as NH4 (mg/l) |  | Skelbrooke | SK10 |  | 2020-01-06
Ammoniacal Nitrogen as NH4 (mg/l) |  | Skelbrooke | SK10 |  | 2020-04-01
Ammoniacal Nitrogen as NH4 (mg/l) |  | Skelbrooke | SK10 |  | 2020-07-10
Ammoniacal Nitrogen as NH4 (mg/l) |  | Skelbrooke | SK10 |  | 2020-10-30
Ammoniacal Nitrogen as NH4 (mg/l) |  | Skelbrooke | SK10 |  | 2020-10-30
Ammoniacal Nitrogen as NH4 (mg/l) |  | Skelbrooke | SK10 |  | 2021-01-13
Ammoniacal Nitrogen as NH4 (mg/l) |  | Skelbrooke | SK10 |  | 2021-04-15
Ammoniacal Nitrogen as NH4 (mg/l) |  | Skelbrooke | SK10 |  | 2021-04-15
Ammoniacal Nitrogen as NH4 (mg/l) |  | Skelbrooke | SK10 |  | 2021-07-09
Ammoniacal Nitrogen as NH4 (mg/l) |  | Skelbrooke | SK10 |  | 2021-07-16
Ammoniacal Nitrogen as NH4 (mg/l) |  | Skelbrooke | SK10 |  | 2021-07-23
Ammoniacal Nitrogen as NH4 (mg/l) |  | Skelbrooke | SK10 |  | 2021-07-27
Ammoniacal Nitrogen as NH4 (mg/l) |  | Skelbrooke | SK10 |  | 2021-08-02
Ammoniacal Nitrogen as NH4 (mg/l) |  | Skelbrooke | SK10 |  | 2021-08-13
Ammoniacal Nitrogen as NH4 (mg/l) |  | Skelbrooke | SK10 |  | 2021-08-20
Ammoniacal Nitrogen as NH4 (mg/l) |  | Skelbrooke | SK10 |  | 2021-08-27
Ammoniacal Nitrogen as NH4 (mg/l) |  | Skelbrooke | SK10 |  | 2021-09-01
Ammoniacal Nitrogen as NH4 (mg/l) |  | Skelbrooke | SK10 |  | 2021-09-10
Ammoniacal Nitrogen as NH4 (mg/l) |  | Skelbrooke | SK10 |  | 2021-09-16
Ammoniacal Nitrogen as NH4 (mg/l) |  | Skelbrooke | SK10 |  | 2021-09-24
Ammoniacal Nitrogen as NH4 (mg/l) |  | Skelbrooke | SK10 |  | 2021-09-29
Ammoniacal Nitrogen as NH4 (mg/l) |  | Skelbrooke | SK10 |  | 2021-10-05
Ammoniacal Nitrogen as NH4 (mg/l) |  | Skelbrooke | SK10 |  | 2021-10-13
Ammoniacal Nitrogen as NH4 (mg/l) |  | Skelbrooke | SK10 |  | 2021-10-21
Ammoniacal Nitrogen as NH4 (mg/l) |  | Skelbrooke | SK10 |  | 2021-10-29
Ammoniacal Nitrogen as NH4 (mg/l) |  | Skelbrooke | SK11 |  | 2020-01-06
Ammoniacal Nitrogen as NH4 (mg/l) |  | Skelbrooke | SK11 |  | 2020-04-08
Ammoniacal Nitrogen as NH4 (mg/l) |  | Skelbrooke | SK11 |  | 2020-07-15
Ammoniacal Nitrogen as NH4 (mg/l) |  | Skelbrooke | SK11 |  | 2020-10-30
Ammoniacal Nitrogen as NH4 (mg/l) |  | Skelbrooke | SK11 |  | 2020-10-30
Ammoniacal Nitrogen as NH4 (mg/l) |  | Skelbrooke | SK11 |  | 2021-01-13
Ammoniacal Nitrogen as NH4 (mg/l) |  | Skelbrooke | SK11 |  | 2021-04-15
Ammoniacal Nitrogen as NH4 (mg/l) |  | Skelbrooke | SK11 |  | 2021-04-15
Ammoniacal Nitrogen as NH4 (mg/l) |  | Skelbrooke | SK11 |  | 2021-07-09
Ammoniacal Nitrogen as NH4 (mg/l) |  | Skelbrooke | SK11 |  | 2021-07-16
Ammoniacal Nitrogen as NH4 (mg/l) |  | Skelbrooke | SK11 |  | 2021-07-23
Ammoniacal Nitrogen as NH4 (mg/l) |  | Skelbrooke | SK11 |  | 2021-07-27
Ammoniacal Nitrogen as NH4 (mg/l) |  | Skelbrooke | SK11 |  | 2021-08-02
Ammoniacal Nitrogen as NH4 (mg/l) |  | Skelbrooke | SK11 |  | 2021-08-13
Ammoniacal Nitrogen as NH4 (mg/l) |  | Skelbrooke | SK11 |  | 2021-08-20
Ammoniacal Nitrogen as NH4 (mg/l) |  | Skelbrooke | SK11 |  | 2021-08-27
Ammoniacal Nitrogen as NH4 (mg/l) |  | Skelbrooke | SK11 |  | 2021-09-01
Ammoniacal Nitrogen as NH4 (mg/l) |  | Skelbrooke | SK11 |  | 2021-09-10
Ammoniacal Nitrogen as NH4 (mg/l) |  | Skelbrooke | SK11 |  | 2021-09-16
Ammoniacal Nitrogen as NH4 (mg/l) |  | Skelbrooke | SK11 |  | 2021-09-24
Ammoniacal Nitrogen as NH4 (mg/l) |  | Skelbrooke | SK11 |  | 2021-09-29
Ammoniacal Nitrogen as NH4 (mg/l) |  | Skelbrooke | SK11 |  | 2021-10-05
Ammoniacal Nitrogen as NH4 (mg/l) |  | Skelbrooke | SK11 |  | 2021-10-13
Ammoniacal Nitrogen as NH4 (mg/l) |  | Skelbrooke | SK11 |  | 2021-10-21
Ammoniacal Nitrogen as NH4 (mg/l) |  | Skelbrooke | SK11 |  | 2021-10-29
Ammoniacal Nitrogen as NH4 (mg/l) |  | Skelbrooke | SK12 |  | 2020-01-06
Ammoniacal Nitrogen as NH4 (mg/l) |  | Skelbrooke | SK12 |  | 2020-04-08
Ammoniacal Nitrogen as NH4 (mg/l) |  | Skelbrooke | SK12 |  | 2020-07-15
Ammoniacal Nitrogen as NH4 (mg/l) |  | Skelbrooke | SK12 |  | 2020-10-30
Ammoniacal Nitrogen as NH4 (mg/l) |  | Skelbrooke | SK12 |  | 2020-10-30
Ammoniacal Nitrogen as NH4 (mg/l) |  | Skelbrooke | SK12 |  | 2021-01-13
Ammoniacal Nitrogen as NH4 (mg/l) |  | Skelbrooke | SK12 |  | 2021-04-15
Ammoniacal Nitrogen as NH4 (mg/l) |  | Skelbrooke | SK12 |  | 2021-04-15
Ammoniacal Nitrogen as NH4 (mg/l) |  | Skelbrooke | SK12 |  | 2021-07-09
Ammoniacal Nitrogen as NH4 (mg/l) |  | Skelbrooke | SK12 |  | 2021-07-16
Ammoniacal Nitrogen as NH4 (mg/l) |  | Skelbrooke | SK12 |  | 2021-07-23
Ammoniacal Nitrogen as NH4 (mg/l) |  | Skelbrooke | SK12 |  | 2021-07-27
Ammoniacal Nitrogen as NH4 (mg/l) |  | Skelbrooke | SK12 |  | 2021-08-02
Ammoniacal Nitrogen as NH4 (mg/l) |  | Skelbrooke | SK12 |  | 2021-08-13
Ammoniacal Nitrogen as NH4 (mg/l) |  | Skelbrooke | SK12 |  | 2021-08-20
Ammoniacal Nitrogen as NH4 (mg/l) |  | Skelbrooke | SK12 |  | 2021-08-27
Ammoniacal Nitrogen as NH4 (mg/l) |  | Skelbrooke | SK12 |  | 2021-09-01
Ammoniacal Nitrogen as NH4 (mg/l) |  | Skelbrooke | SK12 |  | 2021-09-10
Ammoniacal Nitrogen as NH4 (mg/l) |  | Skelbrooke | SK12 |  | 2021-09-16
Ammoniacal Nitrogen as NH4 (mg/l) |  | Skelbrooke | SK12 |  | 2021-09-24
Ammoniacal Nitrogen as NH4 (mg/l) |  | Skelbrooke | SK12 |  | 2021-09-29
Ammoniacal Nitrogen as NH4 (mg/l) |  | Skelbrooke | SK12 |  | 2021-10-05
Ammoniacal Nitrogen as NH4 (mg/l) |  | Skelbrooke | SK12 |  | 2021-10-13
Ammoniacal Nitrogen as NH4 (mg/l) |  | Skelbrooke | SK12 |  | 2021-10-21
Ammoniacal Nitrogen as NH4 (mg/l) |  | Skelbrooke | SK12 |  | 2021-10-29
Ammoniacal Nitrogen as NH4 (mg/l) |  | Skelbrooke | SK13 |  | 2020-01-15
Ammoniacal Nitrogen as NH4 (mg/l) |  | Skelbrooke | SK13 |  | 2020-04-15
Ammoniacal Nitrogen as NH4 (mg/l) |  | Skelbrooke | SK13 |  | 2020-07-15
Ammoniacal Nitrogen as NH4 (mg/l) |  | Skelbrooke | SK13 |  | 2020-10-28
Ammoniacal Nitrogen as NH4 (mg/l) |  | Skelbrooke | SK13 |  | 2021-01-13
Ammoniacal Nitrogen as NH4 (mg/l) |  | Skelbrooke | SK13 |  | 2021-04-15
Ammoniacal Nitrogen as NH4 (mg/l) |  | Skelbrooke | SK13 |  | 2021-07-09
Ammoniacal Nitrogen as NH4 (mg/l) |  | Skelbrooke | SK13 |  | 2021-07-16
Ammoniacal Nitrogen as NH4 (mg/l) |  | Skelbrooke | SK13 |  | 2021-07-23
Ammoniacal Nitrogen as NH4 (mg/l) |  | Skelbrooke | SK13 |  | 2021-07-27
Ammoniacal Nitrogen as NH4 (mg/l) |  | Skelbrooke | SK13 |  | 2021-08-02
Ammoniacal Nitrogen as NH4 (mg/l) |  | Skelbrooke | SK13 |  | 2021-08-13
Ammoniacal Nitrogen as NH4 (mg/l) |  | Skelbrooke | SK13 |  | 2021-08-20
Ammoniacal Nitrogen as NH4 (mg/l) |  | Skelbrooke | SK13 |  | 2021-08-27
Ammoniacal Nitrogen as NH4 (mg/l) |  | Skelbrooke | SK13 |  | 2021-09-01
Ammoniacal Nitrogen as NH4 (mg/l) |  | Skelbrooke | SK13 |  | 2021-09-10
Ammoniacal Nitrogen as NH4 (mg/l) |  | Skelbrooke | SK13 |  | 2021-09-16
Ammoniacal Nitrogen as NH4 (mg/l) |  | Skelbrooke | SK13 |  | 2021-09-24
Ammoniacal Nitrogen as NH4 (mg/l) |  | Skelbrooke | SK13 |  | 2021-09-29
Ammoniacal Nitrogen as NH4 (mg/l) |  | Skelbrooke | SK13 |  | 2021-10-05
Ammoniacal Nitrogen as NH4 (mg/l) |  | Skelbrooke | SK13 |  | 2021-10-13
Ammoniacal Nitrogen as NH4 (mg/l) |  | Skelbrooke | SK13 |  | 2021-10-21
Ammoniacal Nitrogen as NH4 (mg/l) |  | Skelbrooke | SK13 |  | 2021-10-29
Ammoniacal Nitrogen as NH4 (mg/l) |  | Skelbrooke | SK14 |  | 2020-01-15
Ammoniacal Nitrogen as NH4 (mg/l) |  | Skelbrooke | SK14 |  | 2020-04-15
Ammoniacal Nitrogen as NH4 (mg/l) |  | Skelbrooke | SK14 |  | 2020-07-15
Ammoniacal Nitrogen as NH4 (mg/l) |  | Skelbrooke | SK14 |  | 2020-10-28
Ammoniacal Nitrogen as NH4 (mg/l) |  | Skelbrooke | SK14 |  | 2021-01-13
Ammoniacal Nitrogen as NH4 (mg/l) |  | Skelbrooke | SK14 |  | 2021-04-15
Ammoniacal Nitrogen as NH4 (mg/l) |  | Skelbrooke | SK14 |  | 2021-07-16
Ammoniacal Nitrogen as NH4 (mg/l) |  | Skelbrooke | SK14 |  | 2021-10-13
Ammoniacal Nitrogen as NH4 (mg/l) |  | Skelbrooke | SK21 |  | 2020-01-06
Ammoniacal Nitrogen as NH4 (mg/l) |  | Skelbrooke | SK21 |  | 2020-04-08
Ammoniacal Nitrogen as NH4 (mg/l) |  | Skelbrooke | SK21 |  | 2020-07-10
Ammoniacal Nitrogen as NH4 (mg/l) |  | Skelbrooke | SK21 |  | 2020-10-30
Ammoniacal Nitrogen as NH4 (mg/l) |  | Skelbrooke | SK21 |  | 2020-10-30
Ammoniacal Nitrogen as NH4 (mg/l) |  | Skelbrooke | SK21 |  | 2021-01-13
Ammoniacal Nitrogen as NH4 (mg/l) |  | Skelbrooke | SK21 |  | 2021-04-15
Ammoniacal Nitrogen as NH4 (mg/l) |  | Skelbrooke | SK21 |  | 2021-04-15
Ammoniacal Nitrogen as NH4 (mg/l) |  | Skelbrooke | SK21 |  | 2021-07-16
Ammoniacal Nitrogen as NH4 (mg/l) |  | Skelbrooke | SK21 |  | 2021-10-21
Ammoniacal Nitrogen as NH4 (mg/l) |  | Skelbrooke | SKSW01 |  | 2020-01-21
Ammoniacal Nitrogen as NH4 (mg/l) |  | Skelbrooke | SKSW01 |  | 2020-04-08
Ammoniacal Nitrogen as NH4 (mg/l) |  | Skelbrooke | SKSW01 |  | 2020-07-10
Ammoniacal Nitrogen as NH4 (mg/l) |  | Skelbrooke | SKSW01 |  | 2020-10-28
Ammoniacal Nitrogen as NH4 (mg/l) |  | Skelbrooke | SKSW01 |  | 2021-04-15
Ammoniacal Nitrogen as NH4 (mg/l) |  | Skelbrooke | SKSW01 |  | 2021-07-27
Ammoniacal Nitrogen as NH4 (mg/l) |  | Skelbrooke | SKSW01 |  | 2021-10-13
Ammoniacal Nitrogen as NH4 (mg/l) |  | Skelbrooke | SKSW02 |  | 2020-01-15
Ammoniacal Nitrogen as NH4 (mg/l) |  | Skelbrooke | SKSW02 |  | 2020-04-15
Ammoniacal Nitrogen as NH4 (mg/l) |  | Skelbrooke | SKSW02 |  | 2020-07-10
Ammoniacal Nitrogen as NH4 (mg/l) |  | Skelbrooke | SKSW02 |  | 2020-10-30
Ammoniacal Nitrogen as NH4 (mg/l) |  | Skelbrooke | SKSW02 |  | 2021-01-13
Ammoniacal Nitrogen as NH4 (mg/l) |  | Skelbrooke | SKSW02 |  | 2021-04-15
Ammoniacal Nitrogen as NH4 (mg/l) |  | Skelbrooke | SKSW02 |  | 2021-07-27
Ammoniacal Nitrogen as NH4 (mg/l) |  | Skelbrooke | SKSW02 |  | 2021-10-13
Ammoniacal Nitrogen as NH4 (mg/l) |  | Skelbrooke | SKSW03 |  | 2020-01-06
Ammoniacal Nitrogen as NH4 (mg/l) |  | Skelbrooke | SKSW03 |  | 2020-04-08
Ammoniacal Nitrogen as NH4 (mg/l) |  | Skelbrooke | SKSW03 |  | 2020-05-28
Ammoniacal Nitrogen as NH4 (mg/l) |  | Skelbrooke | SKSW03 |  | 2020-06-25
Ammoniacal Nitrogen as NH4 (mg/l) |  | Skelbrooke | SKSW03 |  | 2020-07-06 | 11.9 | 11.9
Ammoniacal Nitrogen as NH4 (mg/l) |  | Skelbrooke | SKSW03 |  | 2020-10-28
Ammoniacal Nitrogen as NH4 (mg/l) |  | Skelbrooke | SKSW03 |  | 2020-12-07
Ammoniacal Nitrogen as NH4 (mg/l) |  | Skelbrooke | SKSW03 |  | 2020-12-07
Ammoniacal Nitrogen as NH4 (mg/l) |  | Skelbrooke | SKSW03 |  | 2021-01-13
Ammoniacal Nitrogen as NH4 (mg/l) |  | Skelbrooke | SKSW03 |  | 2021-02-23
Ammoniacal Nitrogen as NH4 (mg/l) |  | Skelbrooke | SKSW03 |  | 2021-03-23
Ammoniacal Nitrogen as NH4 (mg/l) |  | Skelbrooke | SKSW03 |  | 2021-04-15
Ammoniacal Nitrogen as NH4 (mg/l) |  | Skelbrooke | SKSW03 |  | 2021-04-15
Ammoniacal Nitrogen as NH4 (mg/l) |  | Skelbrooke | SKSW03 |  | 2021-07-27
Ammoniacal Nitrogen as NH4 (mg/l) |  | Skelbrooke | SKSW03 |  | 2021-10-21
Benzene | ug/l | Skelbrooke | SK01 | STL | 2005-01-18 | ND |  | 592994 |  | No Sample Type | Please see attached report for BTEX results.
Benzene | ug/l | Skelbrooke | SK01 | STL | 2005-02-15 | ND |  | 617428 |  | No Sample Type | Sample filtered through a 20-25um filter prior to analysis for metals only. Please see attached report for VOC-TIC results.
Benzene | ug/l | Skelbrooke | SK01 | STL | 2005-03-08 | <1.0 | 1 | 635850 |  | No Sample Type
Benzene | ug/l | Skelbrooke | SK01 | STL | 2005-04-18 | <1 | 1 | 669697 |  | No Sample Type
Benzene | ug/l | Skelbrooke | SK01 | STL | 2005-05-16 | <1 | 1 | 697131 |  | No Sample Type | Sample filtered through a 20-25um filter prior to analysis for metals only. Acid Herb sample taken from unfiltered PET bottle.
Benzene | ug/l | Skelbrooke | SK01 | STL | 2005-05-23 | <1 | 1 | 704180 |  | No Sample Type | Insufficient sample to filter No 1 ltr pet received
Benzene | ug/l | Skelbrooke | SK01 | STL | 2005-06-14 | 0.3 | 0.3 | 722307 |  | No Sample Type
Benzene | ug/l | Skelbrooke | SK01 | STL | 2005-11-14 | 0.53 | 0.53 | 163042 |  | No Sample Type | Sample filtered through a 20-25um filter prior to analysis for metals only. Acid Herbicides reporting limits raised due to nature of sample matrix.
Benzene | ug/l | Skelbrooke | SK01 | STL | 2005-12-12 | 0.43 | 0.43 | 199788 |  | No Sample Type | Acid Herbicides reporting limits raised due to nature of sample matrix.
Benzene | ug/l | Skelbrooke | SK01 | STL | 2006-01-16 | 0.3 | 0.3 | 233691 |  | No Sample Type | Acid Herbicides reporting limits raised due to nature of sample matrix.
Benzene | ug/l | Skelbrooke | SK01 | STL | 2006-02-13 | 0.37 | 0.37 | 272365 |  | No Sample Type | Sample filtered through a 20-25um filter prior to analysis for metals only. Acid Herbicides reporting limits raised due to nature of sample matrix.
Benzene | ug/l | Skelbrooke | SK01 | STL | 2006-04-10 | 0.55 | 0.55 | 351424 |  | No Sample Type | Ammonia too high for clean water analysis. Acid Herbicides reporting limits raised due to nature of sample matrix.
Benzene | ug/l | Skelbrooke | SK01 | STL | 2006-05-09 | 0.51 | 0.51 | 389484 |  | No Sample Type | Sample filtered through a 20-25um filter prior to analysis for metals only. Acid Herbicides reporting limits raised due to nature of sample matrix.
Benzene | ug/l | Skelbrooke | SK01 | STL | 2006-06-05 | 0.56 | 0.56 | 430966 |  | No Sample Type | Mecoprop reporting limit raised due to nature of sample matrix.
Benzene | ug/l | Skelbrooke | SK02 | STL | 2005-10-10 | <0.1 | 0.1 | 121252 |  | No Sample Type
Benzene | ug/l | Skelbrooke | SK02 | STL | 2006-02-14 | <0.1 | 0.1 | 272346 |  | No Sample Type | Sample filtered through a 20-25um filter prior to analysis for metals only.
Benzene | ug/l | Skelbrooke | SK03 | STL | 2005-01-18 | ND |  | 592996 |  | No Sample Type | Please see attached report for BTEX results.
Benzene | ug/l | Skelbrooke | SK03 | STL | 2005-02-15 | ND |  | 617430 |  | No Sample Type | Sample filtered through a 20-25um filter prior to analysis for metals only. Please see attached report for VOC-TIC results.
Benzene | ug/l | Skelbrooke | SK03 | STL | 2005-03-08 | <1.0 | 1 | 635851 |  | No Sample Type
Benzene | ug/l | Skelbrooke | SK03 | STL | 2005-03-16 | <1.0 | 1 | 643620 |  | No Sample Type
Benzene | ug/l | Skelbrooke | SK03 | STL | 2005-04-18 | <1 | 1 | 669699 |  | No Sample Type
Benzene | ug/l | Skelbrooke | SK03 | STL | 2005-05-16 | <1 | 1 | 697133 |  | No Sample Type | Sample filtered through a 20-25um filter prior to analysis for metals only. Acid Herb sample taken from unfiltered PET bottle. Reporting limit raised due to sample matrix.
Benzene | ug/l | Skelbrooke | SK03 | STL | 2005-05-23 | <1 | 1 | 704181 |  | No Sample Type | Sample filtered through a 20-25um filter prior to analysis for metals only. No 1 ltr pet received
Benzene | ug/l | Skelbrooke | SK03 | STL | 2005-06-14 | <0.1 | 0.1 | 722308 |  | No Sample Type
Benzene | ug/l | Skelbrooke | SK03 | STL | 2005-06-27 | <1 | 1 | 735404 |  | No Sample Type | No VOC vial received - sample subbed from 500ml glass bottle.
Benzene | ug/l | Skelbrooke | SK03 | STL | 2005-07-12 | <1 | 1 | 748071 |  | No Sample Type
Benzene | ug/l | Skelbrooke | SK03 | STL | 2005-08-22 | <0.1 | 0.1 | 788931 |  | No Sample Type | Sample filtered through a 20-25um filter prior to analysis for metals only. No Dissolved oxygen result due to sample interference.
Benzene | ug/l | Skelbrooke | SK03 | STL | 2005-09-12 | <0.1 | 0.1 | 808196 |  | No Sample Type
Benzene | ug/l | Skelbrooke | SK03 | STL | 2005-10-10 | <0.1 | 0.1 | 121253 |  | No Sample Type
Benzene | ug/l | Skelbrooke | SK03 | STL | 2005-11-14 | <0.1 | 0.1 | 163044 |  | No Sample Type | Sample filtered through a 20-25um filter prior to analysis for metals only.
Benzene | ug/l | Skelbrooke | SK03 | STL | 2005-12-12 | <0.1 | 0.1 | 199790 |  | No Sample Type | Acid Herbicides reporting limits raised due to nature of sample matrix.
Benzene | ug/l | Skelbrooke | SK03 | STL | 2006-01-16 | <0.1 | 0.1 | 233693 |  | No Sample Type | Acid Herbicides reporting limits raised due to nature of sample matrix.
Benzene | ug/l | Skelbrooke | SK03 | STL | 2006-02-13 | <0.1 | 0.1 | 272366 |  | No Sample Type | Sample filtered through a 20-25um filter prior to analysis for metals only.
Benzene | ug/l | Skelbrooke | SK03 | STL | 2006-03-14 | <0.1 | 0.1 | 310967 |  | No Sample Type | Unable to analyse for COD due to interference
Benzene | ug/l | Skelbrooke | SK03 | STL | 2006-04-10 | <0.1 | 0.1 | 351426 |  | No Sample Type
Benzene | ug/l | Skelbrooke | SK03 | STL | 2006-05-09 | <0.10 | 0.1 | 389486 |  | No Sample Type | Sample filtered through a 20-25um filter prior to analysis for metals only. Unable to perform COD analysis due to interference.
Benzene | ug/l | Skelbrooke | SK03 | STL | 2006-06-05 | <0.10 | 0.1 | 430968 |  | No Sample Type | Unable to perform COD analysis due to interference.
Benzene | ug/l | Skelbrooke | SK03 | STL | 2006-07-19 | <0.10 | 0.1 | 503505 |  | No Sample Type
Benzene | ug/l | Skelbrooke | SK03 | STL | 2006-08-14 | <0.10 | 0.1 | 623507 |  | No Sample Type | Sample filtered through a 20-25um filter prior to analysis for metals only.
Benzene | ug/l | Skelbrooke | SK03 | STL | 2006-09-11 | <0.10 | 0.1 | 666344 |  | No Sample Type
Benzene | ug/l | Skelbrooke | SK03 | STL | 2006-10-09 | <0.10 | 0.1 | 711953 |  | No Sample Type
Benzene | ug/l | Skelbrooke | SK03 | STL | 2006-11-20 | <0.10 | 0.1 | 775754 |  | No Sample Type | Sample filtered through a 20-25um filter prior to analysis for metals only.
Benzene | ug/l | Skelbrooke | SK03 | STL | 2006-12-11 | <0.10 | 0.1 | 811761 |  | No Sample Type
Benzene | ug/l | Skelbrooke | SK03 | STL | 2007-01-15 | <0.10 | 0.1 | 849584 |  | No Sample Type
Benzene | ug/l | Skelbrooke | SK03 | STL | 2007-02-12 | <0.10 | 0.1 | 893226 |  | No Sample Type | Sample filtered through a 20-25um filter prior to analysis for metals only.
Benzene | ug/l | Skelbrooke | SK03 | STL | 2007-03-26 | <0.10 | 0.1 | 963950 |  | No Sample Type
Benzene | ug/l | Skelbrooke | SK04 | STL | 2006-02-14 | <0.1 | 0.1 | 272347 |  | No Sample Type | Sample filtered through a 20-25um filter prior to analysis for metals only.
Benzene | ug/l | Skelbrooke | SK05 | STL | 2006-02-14 | <0.1 | 0.1 | 272348 |  | No Sample Type | Sample filtered through a 20-25um filter prior to analysis for metals only.
Benzene | ug/l | Skelbrooke | SK06 | STL | 2006-02-14 | <0.1 | 0.1 | 272349 |  | No Sample Type | Sample filtered through a 20-25um filter prior to analysis for metals only.
Benzene | ug/l | Skelbrooke | SK07 | STL | 2006-02-14 | <0.1 | 0.1 | 272350 |  | No Sample Type | Sample filtered through a 20-25um filter prior to analysis for metals only.
Benzene | ug/l | Skelbrooke | SK08 | STL | 2006-02-14 | <0.1 | 0.1 | 272351 |  | No Sample Type | Sample filtered through a 20-25um filter prior to analysis for metals only.
Benzene | ug/l | Skelbrooke | SK09 | STL | 2006-02-14 | <0.1 | 0.1 | 272352 |  | No Sample Type | Sample filtered through a 20-25um filter prior to analysis for metals only.
Benzene | ug/l | Skelbrooke | SK10 | STL | 2005-03-08 | <1.0 | 1 | 635852 |  | No Sample Type
Benzene | ug/l | Skelbrooke | SK10 | STL | 2006-02-13 | <0.1 | 0.1 | 272367 |  | No Sample Type | Sample filtered through a 20-25um filter prior to analysis for metals only.
Benzene | ug/l | Skelbrooke | SK10 | STL | 2007-02-12 | <0.10 | 0.1 | 893233 |  | No Sample Type | Sample filtered through a 20-25um filter prior to analysis for metals only.
Benzene | ug/l | Skelbrooke | SK11 | STL | 2006-02-14 | <0.1 | 0.1 | 272353 |  | No Sample Type | Sample filtered through a 20-25um filter prior to analysis for metals only.
Benzene | ug/l | Skelbrooke | SK21 | STL | 2006-02-14 | <0.1 | 0.1 | 272358 |  | No Sample Type | Sample filtered through a 20-25um filter prior to analysis for metals only.
Benzene | ug/l | Skelbrooke | SKSW01 | STL | 2005-02-25 | 8 | 8 | 627456 |  | No Sample Type | Please see attached report for BTEX results.
Benzene | ug/l | Skelbrooke | SKSW01 | STL | 2005-05-17 | <1 | 1 | 697142 |  | No Sample Type | Sample filtered through a 20-25um filter prior to analysis for metals only.
Benzene | ug/l | Skelbrooke | SKSW01 | STL | 2005-06-14 | 1.25 | 1.25 | 722309 |  | No Sample Type
Benzene | ug/l | Skelbrooke | SKSW01 | STL | 2006-03-06 | 7.87 | 7.87 | 300354 |  | No Sample Type | Sample filtered through a 20-25um filter prior to analysis for metals only.
Benzene | ug/l | Skelbrooke | SKSW01 | STL | 2006-04-10 | No Data |  | 351440 |  | No Sample Type | No organics bottle. Sample for Acid Herbicides taken from 1l PET bottle. No vial received for BTEX analysis.
Benzene | ug/l | Skelbrooke | SKSW01 | STL | 2006-05-09 | 5.53 | 5.53 | 389500 |  | No Sample Type | Sample filtered through a 20-25um filter prior to analysis for metals only.
Benzene | ug/l | Skelbrooke | SKSW01 | STL | 2006-08-14 | 2.84 | 2.84 | 623544 |  | No Sample Type
Benzene | ug/l | Skelbrooke | SKSW02 | STL | 2005-02-25 | <1.0 | 1 | 627457 |  | No Sample Type | Please see attached report for BTEX results.
Benzene | ug/l | Skelbrooke | SKSW02 | STL | 2005-06-14 | <0.1 | 0.1 | 722310 |  | No Sample Type
Benzene | ug/l | Skelbrooke | SKSW02 | STL | 2006-02-14 | <0.1 | 0.1 | 272360 |  | No Sample Type | Sample filtered through a 20-25um filter prior to analysis for metals only.
Benzene | ug/l | Skelbrooke | SKSW03 | STL | 2005-01-18 | ND |  | 592990 |  | No Sample Type | Please see attached report for BTEX results.
Benzene | ug/l | Skelbrooke | SKSW03 | STL | 2005-02-15 | ND |  | 617422 |  | No Sample Type | Sample filtered through a 20-25um filter prior to analysis for metals only. Please see attached report for VOC-TIC results.
Benzene | ug/l | Skelbrooke | SKSW03 | STL | 2005-03-08 | <1.0 | 1 | 635853 |  | No Sample Type
Benzene | ug/l | Skelbrooke | SKSW03 | STL | 2005-03-16 | <1.0 | 1 | 643614 |  | No Sample Type
Benzene | ug/l | Skelbrooke | SKSW03 | STL | 2005-04-18 | <1 | 1 | 669693 |  | No Sample Type
Benzene | ug/l | Skelbrooke | SKSW03 | STL | 2005-05-17 | <1 | 1 | 697127 |  | No Sample Type | Sample filtered through a 20-25um filter prior to analysis for metals only. No bottle recieved for Acid Herb analysis, sample taken from PET bottle. Result for Mecoprop is <0.04ug/l.
Benzene | ug/l | Skelbrooke | SKSW03 | STL | 2005-05-23 | <1 | 1 | 704179 |  | No Sample Type | Sample filtered through a 20-25um filter prior to analysis for metals only. No 1 ltr pet received
Benzene | ug/l | Skelbrooke | SKSW03 | STL | 2005-06-14 | <0.1 | 0.1 | 722311 |  | No Sample Type
Benzene | ug/l | Skelbrooke | SKSW03 | STL | 2005-06-28 | <1 | 1 | 735398 |  | No Sample Type | No VOC vial received - sample subbed from 500ml glass bottle.
Benzene | ug/l | Skelbrooke | SKSW03 | STL | 2005-07-12 | <1 | 1 | 748065 |  | No Sample Type
Benzene | ug/l | Skelbrooke | SKSW03 | STL | 2005-09-12 | 0.46 | 0.46 | 808190 |  | No Sample Type
Benzene | ug/l | Skelbrooke | SKSW03 | STL | 2005-10-10 | 0.15 | 0.15 | 121247 |  | No Sample Type
Benzene | ug/l | Skelbrooke | SKSW03 | STL | 2005-11-14 | <0.1 | 0.1 | 163060 |  | No Sample Type | Sample filtered through a 20-25um filter prior to analysis for metals only. #REF!
Benzene | ug/l | Skelbrooke | SKSW03 | STL | 2005-12-12 | <0.1 | 0.1 | 199806 |  | No Sample Type
Benzene | ug/l | Skelbrooke | SKSW03 | STL | 2006-01-16 | <0.1 | 0.1 | 233709 |  | No Sample Type
Benzene | ug/l | Skelbrooke | SKSW03 | STL | 2006-02-13 | 0.19 | 0.19 | 272368 |  | No Sample Type | Sample filtered through a 20-25um filter prior to analysis for metals only.
Benzene | ug/l | Skelbrooke | SKSW03 | STL | 2006-03-14 | 0.39 | 0.39 | 310983 |  | No Sample Type
Benzene | ug/l | Skelbrooke | SKSW03 | STL | 2006-04-10 | <0.1 | 0.1 | 351442 |  | No Sample Type
Benzene | ug/l | Skelbrooke | SKSW03 | STL | 2006-05-09 | <0.10 | 0.1 | 389502 |  | No Sample Type | Sample filtered through a 20-25um filter prior to analysis for metals only.
Benzene | ug/l | Skelbrooke | SKSW03 | STL | 2006-06-05 | 0.27 | 0.27 | 430984 |  | No Sample Type
Benzene | ug/l | Skelbrooke | SKSW03 | STL | 2006-07-19 | 0.28 | 0.28 | 503521 |  | No Sample Type
Benzene | ug/l | Skelbrooke | SKSW03 | STL | 2006-08-14 | 2.03 | 2.03 | 623523 |  | No Sample Type | Sample filtered through a 20-25um filter prior to analysis for metals only.
Benzene | ug/l | Skelbrooke | SKSW03 | STL | 2006-09-11 | 0.27 | 0.27 | 666360 |  | No Sample Type
Benzene | ug/l | Skelbrooke | SKSW03 | STL | 2006-10-09 | 0.22 | 0.22 | 711969 |  | No Sample Type
Benzene | ug/l | Skelbrooke | SKSW03 | STL | 2006-11-20 | <0.10 | 0.1 | 775770 |  | No Sample Type | Sample filtered through a 20-25um filter prior to analysis for metals only.
Benzene | ug/l | Skelbrooke | SKSW03 | STL | 2006-12-11 | 0.14 | 0.14 | 811777 |  | No Sample Type
Benzene | ug/l | Skelbrooke | SKSW03 | STL | 2007-01-15 | 0.5 | 0.5 | 849600 |  | No Sample Type
Benzene | ug/l | Skelbrooke | SKSW03 | STL | 2007-02-12 | <0.10 | 0.1 | 893242 |  | No Sample Type | Sample filtered through a 20-25um filter prior to analysis for metals only.
Benzene | ug/l | Skelbrooke | SKSW03 | STL | 2007-03-26 | 0.18 | 0.18 | 963966 |  | No Sample Type
Benzene (ug/l) |  | Skelbrooke | SK01 |  | 2020-01-06
Benzene (ug/l) |  | Skelbrooke | SK01 |  | 2020-04-08
Benzene (ug/l) |  | Skelbrooke | SK01 |  | 2020-07-06 | <1 | 1
Benzene (ug/l) |  | Skelbrooke | SK01 |  | 2020-10-28 | <1 | 1
Benzene (ug/l) |  | Skelbrooke | SK01 |  | 2020-12-07
Benzene (ug/l) |  | Skelbrooke | SK01 |  | 2020-12-07
Benzene (ug/l) |  | Skelbrooke | SK01 |  | 2021-01-13 | <1 | 1
Benzene (ug/l) |  | Skelbrooke | SK01 |  | 2021-02-23
Benzene (ug/l) |  | Skelbrooke | SK01 |  | 2021-03-23
Benzene (ug/l) |  | Skelbrooke | SK01 |  | 2021-04-15 | <1 | 1
Benzene (ug/l) |  | Skelbrooke | SK01 |  | 2021-04-15
Benzene (ug/l) |  | Skelbrooke | SK01 |  | 2021-07-16 | <1 | 1
Benzene (ug/l) |  | Skelbrooke | SK01 |  | 2021-10-21 | <1 | 1
Benzene (ug/l) |  | Skelbrooke | SK02 |  | 2020-01-06
Benzene (ug/l) |  | Skelbrooke | SK02 |  | 2020-04-08
Benzene (ug/l) |  | Skelbrooke | SK02 |  | 2020-07-06 | <1 | 1
Benzene (ug/l) |  | Skelbrooke | SK02 |  | 2020-10-28
Benzene (ug/l) |  | Skelbrooke | SK02 |  | 2021-01-13
Benzene (ug/l) |  | Skelbrooke | SK02 |  | 2021-04-15
Benzene (ug/l) |  | Skelbrooke | SK02 |  | 2021-07-16
Benzene (ug/l) |  | Skelbrooke | SK02 |  | 2021-10-21
Benzene (ug/l) |  | Skelbrooke | SK03 |  | 2020-01-06
Benzene (ug/l) |  | Skelbrooke | SK03 |  | 2020-04-01
Benzene (ug/l) |  | Skelbrooke | SK03 |  | 2020-07-06 | <1 | 1
Benzene (ug/l) |  | Skelbrooke | SK03 |  | 2020-10-28 | <1 | 1
Benzene (ug/l) |  | Skelbrooke | SK03 |  | 2021-01-13 | <1 | 1
Benzene (ug/l) |  | Skelbrooke | SK03 |  | 2021-04-15 | <1 | 1
Benzene (ug/l) |  | Skelbrooke | SK03 |  | 2021-04-15
Benzene (ug/l) |  | Skelbrooke | SK03 |  | 2021-05-18
Benzene (ug/l) |  | Skelbrooke | SK03 |  | 2021-07-16 | <1 | 1
Benzene (ug/l) |  | Skelbrooke | SK03 |  | 2021-10-21 | <1 | 1
Benzene (ug/l) |  | Skelbrooke | SK04 |  | 2020-01-06
Benzene (ug/l) |  | Skelbrooke | SK04 |  | 2020-04-08
Benzene (ug/l) |  | Skelbrooke | SK04 |  | 2020-07-10
Benzene (ug/l) |  | Skelbrooke | SK04 |  | 2020-10-28 | <1 | 1
Benzene (ug/l) |  | Skelbrooke | SK04 |  | 2021-01-13
Benzene (ug/l) |  | Skelbrooke | SK04 |  | 2021-02-16
Benzene (ug/l) |  | Skelbrooke | SK04 |  | 2021-03-12
Benzene (ug/l) |  | Skelbrooke | SK04 |  | 2021-04-06
Benzene (ug/l) |  | Skelbrooke | SK04 |  | 2021-04-15
Benzene (ug/l) |  | Skelbrooke | SK04 |  | 2021-04-15
Benzene (ug/l) |  | Skelbrooke | SK04 |  | 2021-07-16
Benzene (ug/l) |  | Skelbrooke | SK04 |  | 2021-10-13 | <1 | 1
Benzene (ug/l) |  | Skelbrooke | SK05 |  | 2020-01-06
Benzene (ug/l) |  | Skelbrooke | SK05 |  | 2020-04-08
Benzene (ug/l) |  | Skelbrooke | SK05 |  | 2020-07-10
Benzene (ug/l) |  | Skelbrooke | SK05 |  | 2020-10-28 | <1 | 1
Benzene (ug/l) |  | Skelbrooke | SK05 |  | 2021-01-13
Benzene (ug/l) |  | Skelbrooke | SK05 |  | 2021-02-16
Benzene (ug/l) |  | Skelbrooke | SK05 |  | 2021-03-12
Benzene (ug/l) |  | Skelbrooke | SK05 |  | 2021-04-06
Benzene (ug/l) |  | Skelbrooke | SK05 |  | 2021-04-15
Benzene (ug/l) |  | Skelbrooke | SK05 |  | 2021-04-15
Benzene (ug/l) |  | Skelbrooke | SK05 |  | 2021-07-16
Benzene (ug/l) |  | Skelbrooke | SK05 |  | 2021-10-13 | <1 | 1
Benzene (ug/l) |  | Skelbrooke | SK06 |  | 2020-01-06
Benzene (ug/l) |  | Skelbrooke | SK06 |  | 2020-04-08
Benzene (ug/l) |  | Skelbrooke | SK06 |  | 2020-07-10
Benzene (ug/l) |  | Skelbrooke | SK06 |  | 2020-10-28
Benzene (ug/l) |  | Skelbrooke | SK06 |  | 2021-01-13
Benzene (ug/l) |  | Skelbrooke | SK06 |  | 2021-02-16
Benzene (ug/l) |  | Skelbrooke | SK06 |  | 2021-03-12
Benzene (ug/l) |  | Skelbrooke | SK06 |  | 2021-04-06
Benzene (ug/l) |  | Skelbrooke | SK06 |  | 2021-04-15
Benzene (ug/l) |  | Skelbrooke | SK06 |  | 2021-04-15
Benzene (ug/l) |  | Skelbrooke | SK06 |  | 2021-07-16
Benzene (ug/l) |  | Skelbrooke | SK06 |  | 2021-10-13
Benzene (ug/l) |  | Skelbrooke | SK07 |  | 2020-01-06
Benzene (ug/l) |  | Skelbrooke | SK07 |  | 2020-04-08
Benzene (ug/l) |  | Skelbrooke | SK07 |  | 2020-07-10
Benzene (ug/l) |  | Skelbrooke | SK07 |  | 2020-10-30
Benzene (ug/l) |  | Skelbrooke | SK07 |  | 2020-10-30 | <1 | 1
Benzene (ug/l) |  | Skelbrooke | SK07 |  | 2021-01-13
Benzene (ug/l) |  | Skelbrooke | SK07 |  | 2021-04-15
Benzene (ug/l) |  | Skelbrooke | SK07 |  | 2021-04-15
Benzene (ug/l) |  | Skelbrooke | SK07 |  | 2021-07-16
Benzene (ug/l) |  | Skelbrooke | SK07 |  | 2021-10-13 | <1 | 1
Benzene (ug/l) |  | Skelbrooke | SK08 |  | 2020-01-06
Benzene (ug/l) |  | Skelbrooke | SK08 |  | 2020-04-08
Benzene (ug/l) |  | Skelbrooke | SK08 |  | 2020-07-10
Benzene (ug/l) |  | Skelbrooke | SK08 |  | 2020-10-30
Benzene (ug/l) |  | Skelbrooke | SK08 |  | 2020-10-30 | <1 | 1
Benzene (ug/l) |  | Skelbrooke | SK08 |  | 2021-01-13
Benzene (ug/l) |  | Skelbrooke | SK08 |  | 2021-04-15
Benzene (ug/l) |  | Skelbrooke | SK08 |  | 2021-04-15
Benzene (ug/l) |  | Skelbrooke | SK08 |  | 2021-07-16
Benzene (ug/l) |  | Skelbrooke | SK08 |  | 2021-10-21 | <1 | 1
Benzene (ug/l) |  | Skelbrooke | SK09 |  | 2020-01-06
Benzene (ug/l) |  | Skelbrooke | SK09 |  | 2020-04-01
Benzene (ug/l) |  | Skelbrooke | SK09 |  | 2020-07-10
Benzene (ug/l) |  | Skelbrooke | SK09 |  | 2020-10-30
Benzene (ug/l) |  | Skelbrooke | SK09 |  | 2020-10-30 | <1 | 1
Benzene (ug/l) |  | Skelbrooke | SK09 |  | 2021-01-13
Benzene (ug/l) |  | Skelbrooke | SK09 |  | 2021-04-15
Benzene (ug/l) |  | Skelbrooke | SK09 |  | 2021-04-15
Benzene (ug/l) |  | Skelbrooke | SK09 |  | 2021-07-09
Benzene (ug/l) |  | Skelbrooke | SK09 |  | 2021-07-16
Benzene (ug/l) |  | Skelbrooke | SK09 |  | 2021-07-23
Benzene (ug/l) |  | Skelbrooke | SK09 |  | 2021-07-27
Benzene (ug/l) |  | Skelbrooke | SK09 |  | 2021-08-02
Benzene (ug/l) |  | Skelbrooke | SK09 |  | 2021-08-13
Benzene (ug/l) |  | Skelbrooke | SK09 |  | 2021-08-20
Benzene (ug/l) |  | Skelbrooke | SK09 |  | 2021-08-27
Benzene (ug/l) |  | Skelbrooke | SK09 |  | 2021-09-01
Benzene (ug/l) |  | Skelbrooke | SK09 |  | 2021-09-10
Benzene (ug/l) |  | Skelbrooke | SK09 |  | 2021-09-16
Benzene (ug/l) |  | Skelbrooke | SK09 |  | 2021-09-24
Benzene (ug/l) |  | Skelbrooke | SK09 |  | 2021-09-29
Benzene (ug/l) |  | Skelbrooke | SK09 |  | 2021-10-05
Benzene (ug/l) |  | Skelbrooke | SK09 |  | 2021-10-13 | <1 | 1
Benzene (ug/l) |  | Skelbrooke | SK09 |  | 2021-10-21
Benzene (ug/l) |  | Skelbrooke | SK09 |  | 2021-10-29
Benzene (ug/l) |  | Skelbrooke | SK10 |  | 2020-01-06
Benzene (ug/l) |  | Skelbrooke | SK10 |  | 2020-04-01
Benzene (ug/l) |  | Skelbrooke | SK10 |  | 2020-07-10
Benzene (ug/l) |  | Skelbrooke | SK10 |  | 2020-10-30
Benzene (ug/l) |  | Skelbrooke | SK10 |  | 2020-10-30 | <1 | 1
Benzene (ug/l) |  | Skelbrooke | SK10 |  | 2021-01-13
Benzene (ug/l) |  | Skelbrooke | SK10 |  | 2021-04-15
Benzene (ug/l) |  | Skelbrooke | SK10 |  | 2021-04-15
Benzene (ug/l) |  | Skelbrooke | SK10 |  | 2021-07-09
Benzene (ug/l) |  | Skelbrooke | SK10 |  | 2021-07-16
Benzene (ug/l) |  | Skelbrooke | SK10 |  | 2021-07-23
Benzene (ug/l) |  | Skelbrooke | SK10 |  | 2021-07-27
Benzene (ug/l) |  | Skelbrooke | SK10 |  | 2021-08-02
Benzene (ug/l) |  | Skelbrooke | SK10 |  | 2021-08-13
Benzene (ug/l) |  | Skelbrooke | SK10 |  | 2021-08-20
Benzene (ug/l) |  | Skelbrooke | SK10 |  | 2021-08-27
Benzene (ug/l) |  | Skelbrooke | SK10 |  | 2021-09-01
Benzene (ug/l) |  | Skelbrooke | SK10 |  | 2021-09-10
Benzene (ug/l) |  | Skelbrooke | SK10 |  | 2021-09-16
Benzene (ug/l) |  | Skelbrooke | SK10 |  | 2021-09-24
Benzene (ug/l) |  | Skelbrooke | SK10 |  | 2021-09-29
Benzene (ug/l) |  | Skelbrooke | SK10 |  | 2021-10-05
Benzene (ug/l) |  | Skelbrooke | SK10 |  | 2021-10-13 | <1 | 1
Benzene (ug/l) |  | Skelbrooke | SK10 |  | 2021-10-21
Benzene (ug/l) |  | Skelbrooke | SK10 |  | 2021-10-29
Benzene (ug/l) |  | Skelbrooke | SK11 |  | 2020-01-06
Benzene (ug/l) |  | Skelbrooke | SK11 |  | 2020-04-08
Benzene (ug/l) |  | Skelbrooke | SK11 |  | 2020-07-15
Benzene (ug/l) |  | Skelbrooke | SK11 |  | 2020-10-30
Benzene (ug/l) |  | Skelbrooke | SK11 |  | 2020-10-30 | <1 | 1
Benzene (ug/l) |  | Skelbrooke | SK11 |  | 2021-01-13
Benzene (ug/l) |  | Skelbrooke | SK11 |  | 2021-04-15
Benzene (ug/l) |  | Skelbrooke | SK11 |  | 2021-04-15
Benzene (ug/l) |  | Skelbrooke | SK11 |  | 2021-07-09
Benzene (ug/l) |  | Skelbrooke | SK11 |  | 2021-07-16
Benzene (ug/l) |  | Skelbrooke | SK11 |  | 2021-07-23
Benzene (ug/l) |  | Skelbrooke | SK11 |  | 2021-07-27
Benzene (ug/l) |  | Skelbrooke | SK11 |  | 2021-08-02
Benzene (ug/l) |  | Skelbrooke | SK11 |  | 2021-08-13
Benzene (ug/l) |  | Skelbrooke | SK11 |  | 2021-08-20
Benzene (ug/l) |  | Skelbrooke | SK11 |  | 2021-08-27
Benzene (ug/l) |  | Skelbrooke | SK11 |  | 2021-09-01
Benzene (ug/l) |  | Skelbrooke | SK11 |  | 2021-09-10
Benzene (ug/l) |  | Skelbrooke | SK11 |  | 2021-09-16
Benzene (ug/l) |  | Skelbrooke | SK11 |  | 2021-09-24
Benzene (ug/l) |  | Skelbrooke | SK11 |  | 2021-09-29
Benzene (ug/l) |  | Skelbrooke | SK11 |  | 2021-10-05
Benzene (ug/l) |  | Skelbrooke | SK11 |  | 2021-10-13 | <1 | 1
Benzene (ug/l) |  | Skelbrooke | SK11 |  | 2021-10-21
Benzene (ug/l) |  | Skelbrooke | SK11 |  | 2021-10-29
Benzene (ug/l) |  | Skelbrooke | SK12 |  | 2020-01-06
Benzene (ug/l) |  | Skelbrooke | SK12 |  | 2020-04-08
Benzene (ug/l) |  | Skelbrooke | SK12 |  | 2020-07-15
Benzene (ug/l) |  | Skelbrooke | SK12 |  | 2020-10-30
Benzene (ug/l) |  | Skelbrooke | SK12 |  | 2020-10-30 | <1 | 1
Benzene (ug/l) |  | Skelbrooke | SK12 |  | 2021-01-13
Benzene (ug/l) |  | Skelbrooke | SK12 |  | 2021-04-15
Benzene (ug/l) |  | Skelbrooke | SK12 |  | 2021-04-15
Benzene (ug/l) |  | Skelbrooke | SK12 |  | 2021-07-09
Benzene (ug/l) |  | Skelbrooke | SK12 |  | 2021-07-16
Benzene (ug/l) |  | Skelbrooke | SK12 |  | 2021-07-23
Benzene (ug/l) |  | Skelbrooke | SK12 |  | 2021-07-27
Benzene (ug/l) |  | Skelbrooke | SK12 |  | 2021-08-02
Benzene (ug/l) |  | Skelbrooke | SK12 |  | 2021-08-13
Benzene (ug/l) |  | Skelbrooke | SK12 |  | 2021-08-20
Benzene (ug/l) |  | Skelbrooke | SK12 |  | 2021-08-27
Benzene (ug/l) |  | Skelbrooke | SK12 |  | 2021-09-01
Benzene (ug/l) |  | Skelbrooke | SK12 |  | 2021-09-10
Benzene (ug/l) |  | Skelbrooke | SK12 |  | 2021-09-16
Benzene (ug/l) |  | Skelbrooke | SK12 |  | 2021-09-24
Benzene (ug/l) |  | Skelbrooke | SK12 |  | 2021-09-29
Benzene (ug/l) |  | Skelbrooke | SK12 |  | 2021-10-05
Benzene (ug/l) |  | Skelbrooke | SK12 |  | 2021-10-13 | <1 | 1
Benzene (ug/l) |  | Skelbrooke | SK12 |  | 2021-10-21
Benzene (ug/l) |  | Skelbrooke | SK12 |  | 2021-10-29
Benzene (ug/l) |  | Skelbrooke | SK13 |  | 2020-01-15
Benzene (ug/l) |  | Skelbrooke | SK13 |  | 2020-04-15
Benzene (ug/l) |  | Skelbrooke | SK13 |  | 2020-07-15
Benzene (ug/l) |  | Skelbrooke | SK13 |  | 2020-10-28
Benzene (ug/l) |  | Skelbrooke | SK13 |  | 2021-01-13
Benzene (ug/l) |  | Skelbrooke | SK13 |  | 2021-04-15
Benzene (ug/l) |  | Skelbrooke | SK13 |  | 2021-07-09
Benzene (ug/l) |  | Skelbrooke | SK13 |  | 2021-07-16
Benzene (ug/l) |  | Skelbrooke | SK13 |  | 2021-07-23
Benzene (ug/l) |  | Skelbrooke | SK13 |  | 2021-07-27
Benzene (ug/l) |  | Skelbrooke | SK13 |  | 2021-08-02
Benzene (ug/l) |  | Skelbrooke | SK13 |  | 2021-08-13
Benzene (ug/l) |  | Skelbrooke | SK13 |  | 2021-08-20
Benzene (ug/l) |  | Skelbrooke | SK13 |  | 2021-08-27
Benzene (ug/l) |  | Skelbrooke | SK13 |  | 2021-09-01
Benzene (ug/l) |  | Skelbrooke | SK13 |  | 2021-09-10
Benzene (ug/l) |  | Skelbrooke | SK13 |  | 2021-09-16
Benzene (ug/l) |  | Skelbrooke | SK13 |  | 2021-09-24
Benzene (ug/l) |  | Skelbrooke | SK13 |  | 2021-09-29
Benzene (ug/l) |  | Skelbrooke | SK13 |  | 2021-10-05
Benzene (ug/l) |  | Skelbrooke | SK13 |  | 2021-10-13
Benzene (ug/l) |  | Skelbrooke | SK13 |  | 2021-10-21
Benzene (ug/l) |  | Skelbrooke | SK13 |  | 2021-10-29
Benzene (ug/l) |  | Skelbrooke | SK14 |  | 2020-01-15
Benzene (ug/l) |  | Skelbrooke | SK14 |  | 2020-04-15
Benzene (ug/l) |  | Skelbrooke | SK14 |  | 2020-07-15
Benzene (ug/l) |  | Skelbrooke | SK14 |  | 2020-10-28
Benzene (ug/l) |  | Skelbrooke | SK14 |  | 2021-01-13
Benzene (ug/l) |  | Skelbrooke | SK14 |  | 2021-04-15
Benzene (ug/l) |  | Skelbrooke | SK14 |  | 2021-07-16
Benzene (ug/l) |  | Skelbrooke | SK14 |  | 2021-10-13
Benzene (ug/l) |  | Skelbrooke | SK21 |  | 2020-01-06
Benzene (ug/l) |  | Skelbrooke | SK21 |  | 2020-04-08
Benzene (ug/l) |  | Skelbrooke | SK21 |  | 2020-07-10
Benzene (ug/l) |  | Skelbrooke | SK21 |  | 2020-10-30
Benzene (ug/l) |  | Skelbrooke | SK21 |  | 2020-10-30 | <1 | 1
Benzene (ug/l) |  | Skelbrooke | SK21 |  | 2021-01-13
Benzene (ug/l) |  | Skelbrooke | SK21 |  | 2021-04-15
Benzene (ug/l) |  | Skelbrooke | SK21 |  | 2021-04-15
Benzene (ug/l) |  | Skelbrooke | SK21 |  | 2021-07-16
Benzene (ug/l) |  | Skelbrooke | SK21 |  | 2021-10-21 | <1 | 1
Benzene (ug/l) |  | Skelbrooke | SKSW01 |  | 2020-01-21
Benzene (ug/l) |  | Skelbrooke | SKSW01 |  | 2020-04-08
Benzene (ug/l) |  | Skelbrooke | SKSW01 |  | 2020-07-10
Benzene (ug/l) |  | Skelbrooke | SKSW01 |  | 2020-10-28
Benzene (ug/l) |  | Skelbrooke | SKSW01 |  | 2021-04-15
Benzene (ug/l) |  | Skelbrooke | SKSW01 |  | 2021-07-27
Benzene (ug/l) |  | Skelbrooke | SKSW01 |  | 2021-10-13
Benzene (ug/l) |  | Skelbrooke | SKSW02 |  | 2020-01-15
Benzene (ug/l) |  | Skelbrooke | SKSW02 |  | 2020-04-15
Benzene (ug/l) |  | Skelbrooke | SKSW02 |  | 2020-07-10
Benzene (ug/l) |  | Skelbrooke | SKSW02 |  | 2020-10-30
Benzene (ug/l) |  | Skelbrooke | SKSW02 |  | 2021-01-13
Benzene (ug/l) |  | Skelbrooke | SKSW02 |  | 2021-04-15
Benzene (ug/l) |  | Skelbrooke | SKSW02 |  | 2021-07-27
Benzene (ug/l) |  | Skelbrooke | SKSW02 |  | 2021-10-13
Benzene (ug/l) |  | Skelbrooke | SKSW03 |  | 2020-01-06
Benzene (ug/l) |  | Skelbrooke | SKSW03 |  | 2020-04-08
Benzene (ug/l) |  | Skelbrooke | SKSW03 |  | 2020-05-28
Benzene (ug/l) |  | Skelbrooke | SKSW03 |  | 2020-06-25
Benzene (ug/l) |  | Skelbrooke | SKSW03 |  | 2020-07-06 | <1 | 1
Benzene (ug/l) |  | Skelbrooke | SKSW03 |  | 2020-10-28 | <1 | 1
Benzene (ug/l) |  | Skelbrooke | SKSW03 |  | 2020-12-07
Benzene (ug/l) |  | Skelbrooke | SKSW03 |  | 2020-12-07
Benzene (ug/l) |  | Skelbrooke | SKSW03 |  | 2021-01-13 | <1 | 1
Benzene (ug/l) |  | Skelbrooke | SKSW03 |  | 2021-02-23
Benzene (ug/l) |  | Skelbrooke | SKSW03 |  | 2021-03-23
Benzene (ug/l) |  | Skelbrooke | SKSW03 |  | 2021-04-15 | <1 | 1
Benzene (ug/l) |  | Skelbrooke | SKSW03 |  | 2021-04-15
Benzene (ug/l) |  | Skelbrooke | SKSW03 |  | 2021-07-27 | <1 | 1
Benzene (ug/l) |  | Skelbrooke | SKSW03 |  | 2021-10-21 | <1 | 1
bis(2-ethylhexyl)phthalate | ug/l | Skelbrooke | SK01 | STL | 2005-06-14 | 12.3 | 12.3 | 722307 |  | No Sample Type
bis(2-ethylhexyl)phthalate | ug/l | Skelbrooke | SK03 | STL | 2005-06-14 | <10 | 10 | 722308 |  | No Sample Type
bis(2-ethylhexyl)phthalate | ug/l | Skelbrooke | SKSW01 | STL | 2005-06-14 | <10 | 10 | 722309 |  | No Sample Type
bis(2-ethylhexyl)phthalate | ug/l | Skelbrooke | SKSW02 | STL | 2005-06-14 | <10 | 10 | 722310 |  | No Sample Type
bis(2-ethylhexyl)phthalate | ug/l | Skelbrooke | SKSW03 | STL | 2005-06-14 | <10 | 10 | 722311 |  | No Sample Type
BOD | mg/l | Skelbrooke | SK01 | derived | 1998-02-27 | 36 | 36 |  |  | No Sample Type
BOD | mg/l | Skelbrooke | SK01 | derived | 1998-05-27 | 19 | 19 |  |  | No Sample Type
BOD | mg/l | Skelbrooke | SK01 | derived | 1998-08-26 | 3 | 3 |  |  | No Sample Type
BOD | mg/l | Skelbrooke | SK01 | derived | 1998-11-26 | 4 | 4 |  |  | No Sample Type
BOD | mg/l | Skelbrooke | SK01 | derived | 1999-05-07 | 8 | 8 |  |  | No Sample Type
BOD | mg/l | Skelbrooke | SK01 | derived | 1999-08-24 | 38 | 38 |  |  | No Sample Type
BOD | mg/l | Skelbrooke | SK01 | Hanson | 2000-11-29 | 4 | 4 |  |  | No Sample Type
BOD | mg/l | Skelbrooke | SK01 | STL | 2004-07-12 | <1 | 1 | 332121 |  | No Sample Type | Please see attached report for BTEX results. No VOC vial received. Sample taken from 1 litre organics bottle.
BOD | mg/l | Skelbrooke | SK01 | STL | 2004-08-24 | 3 | 3 | 399396 |  | No Sample Type | Sample filtered through a 20-25um filter prior to analysis for metals only. Please see attached report for BTEX results. No VOC vial supplied. Sub-sample taken from organics glass bottle.
BOD | mg/l | Skelbrooke | SK01 | STL | 2004-09-21 | 8 | 8 | 415884 |  | No Sample Type | Please see attached report for BTEX results.
BOD | mg/l | Skelbrooke | SK01 | STL | 2004-10-26 | 11 | 11 | 474168 |  | No Sample Type | Please see attached report for BTEX results. No VOC vial received - subbed from 500ml glass bottle.
BOD | mg/l | Skelbrooke | SK01 | STL | 2004-11-23 | 11 | 11 | 521039 |  | No Sample Type | Sample filtered through a 20-25um filter prior to analysis for metals only. Please see attached report for BTEX results - vial not supplied, subbed from organics glass bottle.
BOD | mg/l | Skelbrooke | SK01 | STL | 2004-12-21 | 10 | 10 | 578276 |  | No Sample Type | Please see attached report for BTEX results.
BOD | mg/l | Skelbrooke | SK01 | STL | 2005-01-18 | 15 | 15 | 592994 |  | No Sample Type | Please see attached report for BTEX results.
BOD | mg/l | Skelbrooke | SK01 | STL | 2005-01-18 | 15 | 15 | 592994 |  | No Sample Type | Please see attached report for BTEX results.
BOD | mg/l | Skelbrooke | SK01 | STL | 2005-02-15 | 18 | 18 | 617428 |  | No Sample Type | Sample filtered through a 20-25um filter prior to analysis for metals only. Please see attached report for VOC-TIC results.
BOD | mg/l | Skelbrooke | SK01 | STL | 2005-02-15 | 18 | 18 | 617428 |  | No Sample Type | Sample filtered through a 20-25um filter prior to analysis for metals only. Please see attached report for VOC-TIC results.
BOD | mg/l | Skelbrooke | SK01 | STL | 2005-03-16 | 2 | 2 | 643617 |  | No Sample Type | No Dissolved oxygen result due to sample interference.
BOD | mg/l | Skelbrooke | SK01 | STL | 2005-03-16 | 2 | 2 | 643617 |  | No Sample Type | No Dissolved oxygen result due to sample interference.
BOD | mg/l | Skelbrooke | SK01 | STL | 2005-04-18 | 21 | 21 | 669697 |  | No Sample Type
BOD | mg/l | Skelbrooke | SK01 | STL | 2005-04-18 | 21 | 21 | 669697 |  | No Sample Type
BOD | mg/l | Skelbrooke | SK01 | STL | 2005-05-12 | 19 | 19 | 693580 |  | No Sample Type
BOD | mg/l | Skelbrooke | SK01 | STL | 2005-05-12 | 19 | 19 | 693580 |  | No Sample Type
BOD | mg/l | Skelbrooke | SK01 | STL | 2005-05-16 | 33 | 33 | 697131 |  | No Sample Type | Sample filtered through a 20-25um filter prior to analysis for metals only. Acid Herb sample taken from unfiltered PET bottle.
BOD | mg/l | Skelbrooke | SK01 | STL | 2005-05-16 | 33 | 33 | 697131 |  | No Sample Type | Sample filtered through a 20-25um filter prior to analysis for metals only. Acid Herb sample taken from unfiltered PET bottle.
BOD | mg/l | Skelbrooke | SK01 | STL | 2005-11-14 | 32 | 32 | 163042 |  | No Sample Type | Sample filtered through a 20-25um filter prior to analysis for metals only. Acid Herbicides reporting limits raised due to nature of sample matrix.
BOD | mg/l | Skelbrooke | SK01 | STL | 2005-12-12 | 105 | 105 | 199788 |  | No Sample Type | Acid Herbicides reporting limits raised due to nature of sample matrix.
BOD | mg/l | Skelbrooke | SK01 | STL | 2006-01-16 | 59 | 59 | 233691 |  | No Sample Type | Acid Herbicides reporting limits raised due to nature of sample matrix.
BOD | mg/l | Skelbrooke | SK01 | STL | 2006-02-13 | 32 | 32 | 272365 |  | No Sample Type | Sample filtered through a 20-25um filter prior to analysis for metals only. Acid Herbicides reporting limits raised due to nature of sample matrix.
BOD | mg/l | Skelbrooke | SK01 | STL | 2006-04-10 | 164 | 164 | 351424 |  | No Sample Type | Ammonia too high for clean water analysis. Acid Herbicides reporting limits raised due to nature of sample matrix.
BOD | mg/l | Skelbrooke | SK01 | STL | 2006-05-09 | 74 | 74 | 389484 |  | No Sample Type | Sample filtered through a 20-25um filter prior to analysis for metals only. Acid Herbicides reporting limits raised due to nature of sample matrix.
BOD | mg/l | Skelbrooke | SK01 | STL | 2006-06-05 | 39 | 39 | 430966 |  | No Sample Type | Mecoprop reporting limit raised due to nature of sample matrix.
BOD | mg/l | Skelbrooke | SK01 | STL | 2007-07-25 | 201 | 201 | 10092242 |  | No Sample Type | Sample filtered through a 20-25um filter prior to analysis for metals only. Reporting limit raised for mecoprop due to sample matrix.
BOD | mg/l | Skelbrooke | SK01 | STL | 2007-08-14 | 226 | 226 | 10122842 |  | No Sample Type | Sample filtered through a 20-25um filter prior to analysis for metals only. Acid Herbicides reporting limits raised due to nature of sample matrix.
BOD | mg/l | Skelbrooke | SK01 | STL | 2008-02-08 | 38 | 38 | 10407959 |  | No Sample Type | Sample filtered through a 20-25um filter prior to analysis for metals only.
BOD | mg/l | Skelbrooke | SK01 | STL | 2008-03-20 | <1 | 1 | 10484056 |  | No Sample Type | Sample filtered through a 20-25um filter prior to analysis for metals only.
BOD | mg/l | Skelbrooke | SK01 | STL | 2008-04-18 | 3 | 3 | 10531502 |  | No Sample Type | Sample filtered through a 20-25um filter prior to analysis for metals only. Acid Herbicides reporting limits raised due to nature of sample matrix.
BOD | mg/l | Skelbrooke | SK01 | STL | 2008-05-14 | 5 | 5 | 10573062 |  | No Sample Type | Sample filtered through a 20-25um filter prior to analysis for metals only.
BOD | mg/l | Skelbrooke | SK01 | WSP | 2009-11-13 | < 37.0 | 37 | 111718 |  | No Sample Type
BOD | mg/l | Skelbrooke | SK01 | WSP | 2010-03-17 | < 3.0 | 3 | 140505 |  | No Sample Type
BOD | mg/l | Skelbrooke | SK01 | WSP | 2010-04-20 | < 6.0 | 6 | 148568 |  | No Sample Type
BOD | mg/l | Skelbrooke | SK01 | WSP | 2010-05-19 | < 2.0 | 2 | 156993 |  | No Sample Type
BOD | mg/l | Skelbrooke | SK01 | WSP | 2010-06-17 | 2.4 | 2.4 | 162385 |  | No Sample Type
BOD | mg/l | Skelbrooke | SK01 | WSP | 2010-07-16 | < 2.5 | 2.5 | 170262 |  | No Sample Type
BOD | mg/l | Skelbrooke | SK01 | WSP | 2010-08-18 | < 3.7 | 3.7 | 181323 |  | No Sample Type
BOD | mg/l | Skelbrooke | SK01 | WSP | 2010-09-20 | < 2.7 | 2.7 | 189017 |  | No Sample Type
BOD | mg/l | Skelbrooke | SK01 | WSP | 2010-10-05 | < 2.0 | 2 | 193874 |  | No Sample Type
BOD | mg/l | Skelbrooke | SK01 | ALcontrol | 2010-11-09 | 4.9 | 4.9 | 201338 |  | No Sample Type | PB received 600ml full.
BOD | mg/l | Skelbrooke | SK01 | ALcontrol | 2010-12-16 | Empty |  | 210845 |  | No Sample Type | Empty
BOD | mg/l | Skelbrooke | SK01 | ALcontrol | 2011-01-18 | Empty |  | 214460 |  | No Sample Type | Empty
BOD | mg/l | Skelbrooke | SK01 | ALcontrol | 2011-02-16 | Empty |  | 221131 |  | No Sample Type | Empty
BOD | mg/l | Skelbrooke | SK01 | ALcontrol | 2011-03-23 | 3.1 | 3.1 | 226978 |  | No Sample Type
BOD | mg/l | Skelbrooke | SK01 | ALcontrol | 2011-04-20 | 1.93 | 1.93 | 3384569 |  | No Sample Type
BOD | mg/l | Skelbrooke | SK01 | ALcontrol | 2011-05-16 | 28 | 28 | 3492138 |  | No Sample Type
BOD | mg/l | Skelbrooke | SK01 | ALcontrol | 2011-06-13 | 15.4 | 15.4 | 3684550 |  | No Sample Type
BOD | mg/l | Skelbrooke | SK01 | ALcontrol | 2011-07-12 | Empty |  | 3887679 |  | No Sample Type | Empty
BOD | mg/l | Skelbrooke | SK01 | ALcontrol | 2011-08-16 | Empty |  | 4139312 |  | No Sample Type | Empty
BOD | mg/l | Skelbrooke | SK01 | ALcontrol | 2011-09-12 | Empty |  | 4304458 |  | No Sample Type | Empty
BOD | mg/l | Skelbrooke | SK01 | ALcontrol | 2011-10-18 | Empty |  | 4551862 |  | No Sample Type | Empty
BOD | mg/l | Skelbrooke | SK01 | ALcontrol | 2011-11-23 | Empty |  | 4786875 |  | No Sample Type | Empty
BOD | mg/l | Skelbrooke | SK01 | ESG | 2012-07-17 | 19.5 | 19.5 |  |  | No Sample Type
BOD | mg/l | Skelbrooke | SK01 | ESG | 2012-08-08 | <2.0 | 2 |  |  | No Sample Type
BOD | mg/l | Skelbrooke | SK01 | ESG | 2012-09-17 | <2.0 | 2 |  |  | No Sample Type
BOD | mg/l | Skelbrooke | SK01 | ESG | 2012-10-17 | 2.4 | 2.4 |  |  | No Sample Type
BOD | mg/l | Skelbrooke | SK01 | ESG | 2012-11-19 | 3.1 | 3.1 |  |  | No Sample Type
BOD | mg/l | Skelbrooke | SK01 | ESG | 2012-12-18 | <2.0 | 2 |  |  | No Sample Type
BOD | mg/l | Skelbrooke | SK01 | ESG | 2013-01-22 | 2 | 2 |  |  | No Sample Type
BOD | mg/l | Skelbrooke | SK01 | ESG | 2013-02-21 | <2.0 | 2 |  |  | No Sample Type
BOD | mg/l | Skelbrooke | SK01 | ESG | 2013-04-02 | <2.0 | 2 |  |  | No Sample Type
BOD | mg/l | Skelbrooke | SK01 | ESG | 2013-04-17 | <2.0 | 2 |  |  | No Sample Type
BOD | mg/l | Skelbrooke | SK01 | ESG | 2013-05-23 | 2.4 | 2.4 |  |  | No Sample Type
BOD | mg/l | Skelbrooke | SK01 | ESG | 2013-06-27 | <2.0 | 2 |  |  | No Sample Type
BOD | mg/l | Skelbrooke | SK01 | ESG | 2013-07-23 | 3.1 | 3.1 |  |  | No Sample Type
BOD | mg/l | Skelbrooke | SK01 | ESG | 2013-08-22 | <2.0 | 2 |  |  | No Sample Type
BOD | mg/l | Skelbrooke | SK01 | ESG | 2013-09-25 | <2.0 | 2 |  |  | No Sample Type
BOD | mg/l | Skelbrooke | SK01 | ESG | 2013-10-23 | 4.5 | 4.5 |  |  | No Sample Type
BOD | mg/l | Skelbrooke | SK01 | ESG | 2013-11-22 | 2.4 | 2.4 |  |  | No Sample Type
BOD | mg/l | Skelbrooke | SK01 | ESG | 2013-12-17 | <2.9 | 2.9 |  |  | No Sample Type
BOD | mg/l | Skelbrooke | SK01 | ESG | 2014-01-08 | 9.2 | 9.2 |  |  | No Sample Type
BOD | mg/l | Skelbrooke | SK01 | ESG | 2014-02-07 | <2.0 | 2 |  |  | No Sample Type
BOD | mg/l | Skelbrooke | SK01 | ESG | 2014-03-26 | <2.9 | 2.9 |  |  | No Sample Type
BOD | mg/l | Skelbrooke | SK01 | ESG | 2014-04-22 | 4.1 | 4.1 |  |  | No Sample Type
BOD | mg/l | Skelbrooke | SK01 | ESG | 2014-05-07 | <2.0 | 2 |  |  | No Sample Type
BOD | mg/l | Skelbrooke | SK01 | ESG | 2014-06-27 | <2.0 | 2 |  |  | No Sample Type
BOD | mg/l | Skelbrooke | SK01 | ESG | 2014-07-30 | <2.0 | 2 |  |  | No Sample Type
BOD | mg/l | Skelbrooke | SK01 | ESG | 2014-08-28 | <2.0 | 2 |  |  | No Sample Type
BOD | mg/l | Skelbrooke | SK01 | ESG | 2014-09-03 | <2.0 | 2 |  |  | No Sample Type
BOD | mg/l | Skelbrooke | SK01 | ESG | 2014-10-21 | 4.7 | 4.7 |  |  | No Sample Type
BOD | mg/l | Skelbrooke | SK01 | ESG | 2015-01-07 | <2.0 | 2 |  |  | No Sample Type
BOD | mg/l | Skelbrooke | SK01 | ESG | 2015-04-07 | <2.0 | 2 |  |  | No Sample Type
BOD | mg/l | Skelbrooke | SK01 | ESG | 2015-07-02 | 2.1 | 2.1 |  |  | No Sample Type
BOD | mg/l | Skelbrooke | SK01 | ESG | 2015-10-06 | <2.0 | 2 |  |  | No Sample Type
BOD | mg/l | Skelbrooke | SK01 | ESG | 2016-01-19 | <2.0 | 2 |  |  | No Sample Type
BOD | mg/l | Skelbrooke | SK01 | ESG | 2016-04-11 | <2.0 | 2 |  |  | No Sample Type
BOD | mg/l | Skelbrooke | SK01 | ESG | 2016-07-20 | <2.0 | 2 |  |  | No Sample Type
BOD | mg/l | Skelbrooke | SK01 | ESG | 2016-10-03 | <2.0 | 2 |  |  | No Sample Type
BOD | mg/l | Skelbrooke | SK01 | ESG | 2017-01-17 | <2.0 | 2 |  |  | No Sample Type
BOD | mg/l | Skelbrooke | SK01 | ESG | 2017-04-20 | <1.0 | 1 |  |  | No Sample Type
BOD | mg/l | Skelbrooke | SK01 | ESG | 2017-07-04 | 2.5 | 2.5 |  |  | No Sample Type
BOD | mg/l | Skelbrooke | SK01 | ESG | 2017-10-02 | 1 | 1 |  |  | No Sample Type
BOD | mg/l | Skelbrooke | SK01 | ESG | 2018-01-16 | <1.0 | 1 |  |  | No Sample Type
BOD | mg/l | Skelbrooke | SK01 | ESG | 2018-04-23 | 4 | 4 |  | EXR/261572_EX/1881622 | No Sample Type
BOD | mg/l | Skelbrooke | SK01 | ESG | 2018-07-10 | <2.9 | 2.9 |  | EXR/266110_EX/1900964 | No Sample Type
BOD | mg/l | Skelbrooke | SK01 | ESG | 2018-10-17 | 4.4 | 4.4 |  | EXR/271933_EX/1925241 | No Sample Type
BOD | mg/l | Skelbrooke | SK01 | ESG | 2019-07-25 | <2.0 | 2 |  | EXR/287958_EX/1991639 | No Sample Type
BOD | mg/l | Skelbrooke | SK01 | ESG | 2019-10-08 | 3.7 | 3.7 |  | EXR/292608_EX/2010525 | No Sample Type
BOD | mg/l | Skelbrooke | SK01 | ESG | 2020-01-06 | 1.4 | 1.4 |  | EXR/297473_EX/2030679 | No Sample Type
BOD | mg/l | Skelbrooke | SK02 | derived | 1997-05-15 | <2 | 2 |  |  | No Sample Type
BOD | mg/l | Skelbrooke | SK02 | derived | 1997-08-05 | <2 | 2 |  |  | No Sample Type
BOD | mg/l | Skelbrooke | SK02 | derived | 1997-11-06 | 2 | 2 |  |  | No Sample Type
BOD | mg/l | Skelbrooke | SK02 | derived | 1998-05-27 | 3 | 3 |  |  | No Sample Type
BOD | mg/l | Skelbrooke | SK02 | derived | 1998-08-26 | 11 | 11 |  |  | No Sample Type
BOD | mg/l | Skelbrooke | SK02 | STL | 2004-03-23 | <1 | 1 | 235659 |  | No Sample Type
BOD | mg/l | Skelbrooke | SK02 | STL | 2004-04-29 | <1 | 1 | 263498 |  | No Sample Type | Sample filtered through a 20-25um filter prior to analysis for metals only.
BOD | mg/l | Skelbrooke | SK02 | STL | 2004-05-10 | <1 | 1 | 268838 |  | No Sample Type | Sample filtered through a 20-25um filter prior to analysis for metals only.
BOD | mg/l | Skelbrooke | SK02 | STL | 2004-06-15 | <1 | 1 | 308623 |  | No Sample Type
BOD | mg/l | Skelbrooke | SK02 | STL | 2004-07-12 | 1 | 1 | 332122 |  | No Sample Type
BOD | mg/l | Skelbrooke | SK02 | STL | 2004-08-24 | <1 | 1 | 399397 |  | No Sample Type | Sample filtered through a 20-25um filter prior to analysis for metals only.
BOD | mg/l | Skelbrooke | SK02 | STL | 2004-09-21 | 2 | 2 | 415885 |  | No Sample Type
BOD | mg/l | Skelbrooke | SK02 | STL | 2004-10-26 | 1 | 1 | 474169 |  | No Sample Type
BOD | mg/l | Skelbrooke | SK02 | STL | 2004-11-23 | <1 | 1 | 521040 |  | No Sample Type | Sample filtered through a 20-25um filter prior to analysis for metals only.
BOD | mg/l | Skelbrooke | SK02 | STL | 2004-12-21 | <1 | 1 | 578277 |  | No Sample Type
BOD | mg/l | Skelbrooke | SK02 | STL | 2005-01-18 | 2 | 2 | 592995 |  | No Sample Type
BOD | mg/l | Skelbrooke | SK02 | STL | 2005-01-18 | 2 | 2 | 592995 |  | No Sample Type
BOD | mg/l | Skelbrooke | SK02 | STL | 2005-02-15 | <1 | 1 | 617429 |  | No Sample Type | Sample filtered through a 20-25um filter prior to analysis for metals only.
BOD | mg/l | Skelbrooke | SK02 | STL | 2005-02-15 | <1 | 1 | 617429 |  | No Sample Type | Sample filtered through a 20-25um filter prior to analysis for metals only.
BOD | mg/l | Skelbrooke | SK02 | STL | 2005-03-16 | <1 | 1 | 643619 |  | No Sample Type
BOD | mg/l | Skelbrooke | SK02 | STL | 2005-03-16 | <1 | 1 | 643619 |  | No Sample Type
BOD | mg/l | Skelbrooke | SK02 | STL | 2005-04-18 | <1 | 1 | 669698 |  | No Sample Type
BOD | mg/l | Skelbrooke | SK02 | STL | 2005-04-18 | <1 | 1 | 669698 |  | No Sample Type
BOD | mg/l | Skelbrooke | SK02 | STL | 2005-05-16 | 3 | 3 | 697132 |  | No Sample Type | Sample filtered through a 20-25um filter prior to analysis for metals only.
BOD | mg/l | Skelbrooke | SK02 | STL | 2005-05-16 | 3 | 3 | 697132 |  | No Sample Type | Sample filtered through a 20-25um filter prior to analysis for metals only.
BOD | mg/l | Skelbrooke | SK02 | STL | 2005-06-27 | <1 | 1 | 735403 |  | No Sample Type
BOD | mg/l | Skelbrooke | SK02 | STL | 2005-06-27 | <1 | 1 | 735403 |  | No Sample Type
BOD | mg/l | Skelbrooke | SK02 | STL | 2005-07-12 | <1 | 1 | 748070 |  | No Sample Type
BOD | mg/l | Skelbrooke | SK02 | STL | 2005-08-22 | <1 | 1 | 788930 |  | No Sample Type | Sample filtered through a 20-25um filter prior to analysis for metals only.
BOD | mg/l | Skelbrooke | SK02 | STL | 2005-09-12 | <1 | 1 | 808195 |  | No Sample Type
BOD | mg/l | Skelbrooke | SK02 | STL | 2005-10-10 | 2 | 2 | 121252 |  | No Sample Type
BOD | mg/l | Skelbrooke | SK02 | STL | 2005-11-14 | <1 | 1 | 163043 |  | No Sample Type | Sample filtered through a 20-25um filter prior to analysis for metals only.
BOD | mg/l | Skelbrooke | SK02 | STL | 2005-12-12 | 7 | 7 | 199789 |  | No Sample Type
BOD | mg/l | Skelbrooke | SK02 | STL | 2006-01-16 | <1 | 1 | 233692 |  | No Sample Type
BOD | mg/l | Skelbrooke | SK02 | STL | 2006-02-14 | 1 | 1 | 272346 |  | No Sample Type | Sample filtered through a 20-25um filter prior to analysis for metals only.
BOD | mg/l | Skelbrooke | SK02 | STL | 2006-03-14 | <1 | 1 | 310966 |  | No Sample Type
BOD | mg/l | Skelbrooke | SK02 | STL | 2006-04-10 | <1 | 1 | 351425 |  | No Sample Type
BOD | mg/l | Skelbrooke | SK02 | STL | 2006-05-09 | 1 | 1 | 389485 |  | No Sample Type | Sample filtered through a 20-25um filter prior to analysis for metals only.
BOD | mg/l | Skelbrooke | SK02 | STL | 2006-06-05 | <1 | 1 | 430967 |  | No Sample Type
BOD | mg/l | Skelbrooke | SK02 | STL | 2006-07-19 | 2 | 2 | 503504 |  | No Sample Type
BOD | mg/l | Skelbrooke | SK02 | STL | 2006-08-14 | 1 | 1 | 623506 |  | No Sample Type | Sample filtered through a 20-25um filter prior to analysis for metals only.
BOD | mg/l | Skelbrooke | SK02 | STL | 2006-09-11 | <1 | 1 | 666343 |  | No Sample Type
BOD | mg/l | Skelbrooke | SK02 | STL | 2006-10-09 | 4 | 4 | 711952 |  | No Sample Type
BOD | mg/l | Skelbrooke | SK02 | STL | 2006-11-20 | <1 | 1 | 775753 |  | No Sample Type | Sample filtered through a 20-25um filter prior to analysis for metals only.
BOD | mg/l | Skelbrooke | SK02 | STL | 2006-12-11 | <1 | 1 | 811760 |  | No Sample Type
BOD | mg/l | Skelbrooke | SK02 | STL | 2007-01-15 | <1 | 1 | 849583 |  | No Sample Type
BOD | mg/l | Skelbrooke | SK02 | STL | 2007-02-12 | 2 | 2 | 893225 |  | No Sample Type | Sample filtered through a 20-25um filter prior to analysis for metals only.
BOD | mg/l | Skelbrooke | SK02 | STL | 2007-03-26 | <1 | 1 | 963949 |  | No Sample Type
BOD | mg/l | Skelbrooke | SK02 | STL | 2007-04-24 | <1 | 1 | 322820 |  | No Sample Type | Sample filtered through a 20-25um filter prior to analysis for metals only.
BOD | mg/l | Skelbrooke | SK02 | STL | 2007-05-23 | <1 | 1 | 367067 |  | No Sample Type
BOD | mg/l | Skelbrooke | SK02 | STL | 2007-06-26 | 1 | 1 | 10043086 |  | No Sample Type
BOD | mg/l | Skelbrooke | SK02 | STL | 2007-07-25 | <1 | 1 | 10092243 |  | No Sample Type | Sample filtered through a 20-25um filter prior to analysis for metals only. Reporting limit raised for mecoprop due to sample matrix.
BOD | mg/l | Skelbrooke | SK02 | STL | 2007-08-14 | 3 | 3 | 10122843 |  | No Sample Type | Sample filtered through a 20-25um filter prior to analysis for metals only.
BOD | mg/l | Skelbrooke | SK02 | STL | 2007-09-26 | <1 | 1 | 10190478 |  | No Sample Type | Sample filtered through a 20-25um filter prior to analysis for metals only.
BOD | mg/l | Skelbrooke | SK02 | STL | 2007-10-30 | <1 | 1 | 10250457 |  | No Sample Type | Sample filtered through a 20-25um filter prior to analysis for metals only.
BOD | mg/l | Skelbrooke | SK02 | STL | 2007-11-16 | <1 | 1 | 10280989 |  | No Sample Type | Sample filtered through a 20-25um filter prior to analysis for metals only.
BOD | mg/l | Skelbrooke | SK02 | STL | 2007-12-12 | <1 | 1 | 10326552 |  | No Sample Type | Sample filtered through a 20-25um filter prior to analysis for metals only.
BOD | mg/l | Skelbrooke | SK02 | STL | 2008-01-10 | <1 | 1 | 10362542 |  | No Sample Type | Sample filtered through a 20-25um filter prior to analysis for metals only.
BOD | mg/l | Skelbrooke | SK02 | STL | 2008-02-08 | 1 | 1 | 10407960 |  | No Sample Type | Sample filtered through a 20-25um filter prior to analysis for metals only.
BOD | mg/l | Skelbrooke | SK02 | STL | 2008-03-20 | <1 | 1 | 10484057 |  | No Sample Type | Sample filtered through a 20-25um filter prior to analysis for metals only.
BOD | mg/l | Skelbrooke | SK02 | STL | 2008-04-18 | <1 | 1 | 10531503 |  | No Sample Type | Sample filtered through a 20-25um filter prior to analysis for metals only.
BOD | mg/l | Skelbrooke | SK02 | STL | 2008-05-14 | <1 | 1 | 10573063 |  | No Sample Type | Sample filtered through a 20-25um filter prior to analysis for metals only.
BOD | mg/l | Skelbrooke | SK02 | STL | 2008-06-18 | 2 | 2 | 10631971 |  | No Sample Type | Sample filtered through a 20-25um filter prior to analysis for metals only.
BOD | mg/l | Skelbrooke | SK02 | STL | 2008-07-04 | 2 | 2 | 10665011 |  | No Sample Type | Sample filtered through a 20-25um filter prior to analysis for metals only.
BOD | mg/l | Skelbrooke | SK02 | STL | 2008-08-15 | <1 | 1 | 10727068 |  | No Sample Type | Sample filtered through a 20-25um filter prior to analysis for metals only.
BOD | mg/l | Skelbrooke | SK02 | STL | 2008-09-10 | <1 | 1 | 10785961 |  | No Sample Type | Sample filtered through a 20-25um filter prior to analysis for metals only.
BOD | mg/l | Skelbrooke | SK02 | STL | 2008-10-20 | <1 | 1 | 10872054 |  | No Sample Type | Sample filtered through a 20-25um filter prior to analysis for metals only.
BOD | mg/l | Skelbrooke | SK02 | STL | 2008-11-17 | <1 | 1 | 10917055 |  | No Sample Type | Sample filtered through a 20-25um filter prior to analysis for metals only.
BOD | mg/l | Skelbrooke | SK02 | STL | 2008-12-15 | <1 | 1 | 10963299 |  | No Sample Type | Sample filtered through a 20-25um filter prior to analysis for metals only.
BOD | mg/l | Skelbrooke | SK02 | STL | 2009-01-13 | 1 | 1 | 10995286 |  | No Sample Type | Sample filtered through a 20-25um filter prior to analysis for metals only.
BOD | mg/l | Skelbrooke | SK02 | STL | 2009-02-10 | <1 | 1 | 11037744 |  | No Sample Type | Sample filtered through a 20-25um filter prior to analysis for metals only.
BOD | mg/l | Skelbrooke | SK02 | STL | 2009-03-10 | <1 | 1 | 11081385 |  | No Sample Type | Sample filtered through a 20-25um filter prior to analysis for metals only.
BOD | mg/l | Skelbrooke | SK02 | STL | 2009-04-16 | <1 | 1 | 11144123 |  | No Sample Type | Sample filtered through a 20-25um filter prior to analysis for metals only.
BOD | mg/l | Skelbrooke | SK02 | STL | 2009-05-12 | <1 | 1 | 11186385 |  | No Sample Type | Sample filtered through a 20-25um filter prior to analysis for metals only.
BOD | mg/l | Skelbrooke | SK02 | STL | 2009-06-09 | 2 | 2 | 11234676 |  | No Sample Type | Sample filtered through a 20-25um filter prior to analysis for metals only.
BOD | mg/l | Skelbrooke | SK02 | STL | 2009-07-07 | <1 | 1 | 11280766 |  | No Sample Type | Sample filtered through a 20-25um filter prior to analysis for metals only.
BOD | mg/l | Skelbrooke | SK02 | STL | 2009-08-03 | <1 | 1 | 11325958 |  | No Sample Type | Sample filtered through a 20-25um filter prior to analysis for metals only.
BOD | mg/l | Skelbrooke | SK02 | WSP | 2009-10-01 | 9.6 | 9.6 | 99653 |  | No Sample Type
BOD | mg/l | Skelbrooke | SK02 | WSP | 2009-11-13 | < 7.5 | 7.5 | 111719 |  | No Sample Type
BOD | mg/l | Skelbrooke | SK02 | WSP | 2009-12-16 | < 7.0 | 7 | 118264 |  | No Sample Type
BOD | mg/l | Skelbrooke | SK02 | WSP | 2010-01-20 | < 2.0 | 2 | 125746 |  | No Sample Type
BOD | mg/l | Skelbrooke | SK02 | WSP | 2010-02-17 | 3 | 3 | 131757 |  | No Sample Type
BOD | mg/l | Skelbrooke | SK02 | WSP | 2010-03-17 | < 2.0 | 2 | 140506 |  | No Sample Type
BOD | mg/l | Skelbrooke | SK02 | WSP | 2010-04-20 | < 3.0 | 3 | 148569 |  | No Sample Type
BOD | mg/l | Skelbrooke | SK02 | WSP | 2010-05-19 | < 2.0 | 2 | 156994 |  | No Sample Type
BOD | mg/l | Skelbrooke | SK02 | WSP | 2010-06-17 | < 2.0 | 2 | 162386 |  | No Sample Type
BOD | mg/l | Skelbrooke | SK02 | WSP | 2010-07-16 | < 2.0 | 2 | 170263 |  | No Sample Type
BOD | mg/l | Skelbrooke | SK02 | WSP | 2010-08-18 | < 2.7 | 2.7 | 181324 |  | No Sample Type
BOD | mg/l | Skelbrooke | SK02 | WSP | 2010-09-20 | < 2.0 | 2 | 189018 |  | No Sample Type
BOD | mg/l | Skelbrooke | SK02 | WSP | 2010-10-05 | < 4.3 | 4.3 | 193875 |  | No Sample Type
BOD | mg/l | Skelbrooke | SK02 | ALcontrol | 2010-11-09 | < 2.0 | 2 | 201339 |  | No Sample Type
BOD | mg/l | Skelbrooke | SK02 | ALcontrol | 2011-01-18 | < 2.0 | 2 | 214461 |  | No Sample Type
BOD | mg/l | Skelbrooke | SK02 | ALcontrol | 2011-02-16 | < 2 | 2 | 221132 |  | No Sample Type
BOD | mg/l | Skelbrooke | SK02 | ALcontrol | 2011-03-23 | < 2 | 2 | 226979 |  | No Sample Type | Sample not sent for acid herb analysis in error
BOD | mg/l | Skelbrooke | SK02 | ALcontrol | 2011-04-20 | <1 | 1 | 3384580 |  | No Sample Type
BOD | mg/l | Skelbrooke | SK02 | ALcontrol | 2011-05-16 | <1 |  | 3492156 |  | No Sample Type
BOD | mg/l | Skelbrooke | SK02 | ALcontrol | 2011-06-13 | <1 | 1 | 3684558 |  | No Sample Type
BOD | mg/l | Skelbrooke | SK02 | ALcontrol | 2011-07-12 | <2 | 2 | 3887680 |  | No Sample Type
BOD | mg/l | Skelbrooke | SK02 | ALcontrol | 2011-08-16 | <2 | 2 | 4139313 |  | No Sample Type
BOD | mg/l | Skelbrooke | SK02 | ALcontrol | 2011-09-12 | <2 | 2 | 4304459 |  | No Sample Type
BOD | mg/l | Skelbrooke | SK02 | ALcontrol | 2011-10-18 | <2 | 2 | 4551864 |  | No Sample Type
BOD | mg/l | Skelbrooke | SK02 | ALcontrol | 2011-11-24 | <3 | 3 | 4786891 |  | No Sample Type
BOD | mg/l | Skelbrooke | SK02 | DETS | 2011-12-21 | 1.9 | 1.9 | 379900 |  | No Sample Type
BOD | mg/l | Skelbrooke | SK02 | DETS | 2012-01-16 | 4.8 | 4.8 | 384522 |  | No Sample Type
BOD | mg/l | Skelbrooke | SK02 | ESG | 2012-02-22 | <2.0 | 2 |  |  | No Sample Type
BOD | mg/l | Skelbrooke | SK02 | ESG | 2012-03-19 | <2.0 | 2 |  |  | No Sample Type
BOD | mg/l | Skelbrooke | SK02 | ESG | 2012-04-16 | 2.3 | 2.3 |  |  | No Sample Type
BOD | mg/l | Skelbrooke | SK02 | ESG | 2012-05-11 | 2.3 | 2.3 |  |  | No Sample Type
BOD | mg/l | Skelbrooke | SK02 | ESG | 2012-06-27 | <2.0 | 2 |  |  | No Sample Type
BOD | mg/l | Skelbrooke | SK02 | ESG | 2012-07-17 | 2.3 | 2.3 |  |  | No Sample Type
BOD | mg/l | Skelbrooke | SK02 | ESG | 2012-10-17 | <2.0 | 2 |  |  | No Sample Type
BOD | mg/l | Skelbrooke | SK02 | ESG | 2012-11-19 | <2.0 | 2 |  |  | No Sample Type
BOD | mg/l | Skelbrooke | SK02 | ESG | 2012-12-18 | <2.0 | 2 |  |  | No Sample Type
BOD | mg/l | Skelbrooke | SK02 | ESG | 2013-01-22 | <2.0 | 2 |  |  | No Sample Type
BOD | mg/l | Skelbrooke | SK02 | ESG | 2013-02-21 | <2.0 | 2 |  |  | No Sample Type
BOD | mg/l | Skelbrooke | SK02 | ESG | 2013-04-02 | <2.0 | 2 |  |  | No Sample Type
BOD | mg/l | Skelbrooke | SK02 | ESG | 2013-04-17 | <2.0 | 2 |  |  | No Sample Type
BOD | mg/l | Skelbrooke | SK02 | ESG | 2013-05-23 | <2.0 | 2 |  |  | No Sample Type
BOD | mg/l | Skelbrooke | SK02 | ESG | 2013-06-27 | <2.0 | 2 |  |  | No Sample Type
BOD | mg/l | Skelbrooke | SK02 | ESG | 2013-07-23 | <2.0 | 2 |  |  | No Sample Type
BOD | mg/l | Skelbrooke | SK02 | ESG | 2013-08-22 | <2.9 | 2.9 |  |  | No Sample Type
BOD | mg/l | Skelbrooke | SK02 | ESG | 2013-10-23 | <2.9 | 2.9 |  |  | No Sample Type
BOD | mg/l | Skelbrooke | SK02 | ESG | 2013-11-22 | <2.9 | 2.9 |  |  | No Sample Type
BOD | mg/l | Skelbrooke | SK02 | ESG | 2013-12-17 | <2.9 | 2.9 |  |  | No Sample Type
BOD | mg/l | Skelbrooke | SK02 | ESG | 2014-01-08 | <2.9 | 2.9 |  |  | No Sample Type
BOD | mg/l | Skelbrooke | SK02 | ESG | 2014-02-07 | <2.0 | 2 |  |  | No Sample Type
BOD | mg/l | Skelbrooke | SK02 | ESG | 2014-03-26 | <2.9 | 2.9 |  |  | No Sample Type
BOD | mg/l | Skelbrooke | SK02 | ESG | 2014-04-22 | 2.9 | 2.9 |  |  | No Sample Type
BOD | mg/l | Skelbrooke | SK02 | ESG | 2014-05-07 | <2.0 | 2 |  |  | No Sample Type
BOD | mg/l | Skelbrooke | SK02 | ESG | 2014-06-27 | <2.0 | 2 |  |  | No Sample Type
BOD | mg/l | Skelbrooke | SK02 | ESG | 2014-07-30 | <2.9 | 2.9 |  |  | No Sample Type
BOD | mg/l | Skelbrooke | SK02 | ESG | 2014-08-28 | <2.0 | 2 |  |  | No Sample Type
BOD | mg/l | Skelbrooke | SK02 | ESG | 2014-09-03 | <2.0 | 2 |  |  | No Sample Type
BOD | mg/l | Skelbrooke | SK02 | ESG | 2014-10-21 | <2.0 | 2 |  |  | No Sample Type
BOD | mg/l | Skelbrooke | SK02 | ESG | 2015-01-07 | <2.0 | 2 |  |  | No Sample Type
BOD | mg/l | Skelbrooke | SK02 | ESG | 2015-04-07 | <2.0 | 2 |  |  | No Sample Type
BOD | mg/l | Skelbrooke | SK02 | ESG | 2015-07-02 | <2.0 | 2 |  |  | No Sample Type
BOD | mg/l | Skelbrooke | SK02 | ESG | 2015-10-06 | <2.0 | 2 |  |  | No Sample Type
BOD | mg/l | Skelbrooke | SK02 | ESG | 2016-01-19 | <2.0 | 2 |  |  | No Sample Type
BOD | mg/l | Skelbrooke | SK02 | ESG | 2016-04-11 | <2.0 | 2 |  |  | No Sample Type
BOD | mg/l | Skelbrooke | SK02 | ESG | 2016-07-20 | <2.0 | 2 |  |  | No Sample Type
BOD | mg/l | Skelbrooke | SK02 | ESG | 2016-10-03 | <2.0 | 2 |  |  | No Sample Type
BOD | mg/l | Skelbrooke | SK02 | ESG | 2017-01-17 | <2.0 | 2 |  |  | No Sample Type
BOD | mg/l | Skelbrooke | SK02 | ESG | 2017-04-26 | <1.0 | 1 |  |  | No Sample Type
BOD | mg/l | Skelbrooke | SK02 | ESG | 2017-07-04 | <1.0 | 1 |  |  | No Sample Type
BOD | mg/l | Skelbrooke | SK02 | ESG | 2017-10-02 | 1.5 | 1.5 |  |  | No Sample Type
BOD | mg/l | Skelbrooke | SK02 | ESG | 2018-01-16 | <1.0 | 1 |  |  | No Sample Type
BOD | mg/l | Skelbrooke | SK02 | ESG | 2018-04-23 | 2.4 | 2.4 |  | EXR/261572_EX/1881623 | No Sample Type
BOD | mg/l | Skelbrooke | SK02 | ESG | 2018-07-10 | <2.0 | 2 |  | EXR/266110_EX/1900965 | No Sample Type
BOD | mg/l | Skelbrooke | SK02 | ESG | 2018-10-17 | 1.8 | 1.8 |  | EXR/271933_EX/1925242 | No Sample Type
BOD | mg/l | Skelbrooke | SK02 | ESG | 2019-01-31 | <1.0 | 1 |  | EXR/277789_EX/1949981 | No Sample Type
BOD | mg/l | Skelbrooke | SK02 | ESG | 2019-04-16 | <1.0 | 1 |  | EXR/282535_EX/1969308 | No Sample Type
BOD | mg/l | Skelbrooke | SK02 | ESG | 2019-07-25 | <1.0 | 1 |  | EXR/287958_EX/1991640 | No Sample Type
BOD | mg/l | Skelbrooke | SK02 | ESG | 2019-10-08 | 2.6 | 2.6 |  | EXR/292608_EX/2010526 | No Sample Type
BOD | mg/l | Skelbrooke | SK02 | ESG | 2020-01-06 | <1.0 | 1 |  | EXR/297473_EX/2030680 | No Sample Type
BOD | mg/l | Skelbrooke | SK03 | STL | 2004-03-23 | 7 | 7 | 235660 |  | No Sample Type | Sample filtered through a 20-25um filter prior to analysis for metals only. Please see attached report for BTEX results. Sub-sample taken from miscellaneous organics bottle- no VOC vial supplied.
BOD | mg/l | Skelbrooke | SK03 | STL | 2004-04-29 | 3 | 3 | 263499 |  | No Sample Type | Please see attached report for BTEX results - no vial supplied, sample subbed from organics bottle.Sample filtered through a 20-25um filter prior to analysis for metals only.
BOD | mg/l | Skelbrooke | SK03 | STL | 2004-05-10 | 3 | 3 | 268839 |  | No Sample Type | Sample filtered through a 20-25um filter prior to analysis for metals only. Please see attached report for VOC results. No VOC vial received-sample taken from 1 litre organics bottle.
BOD | mg/l | Skelbrooke | SK03 | STL | 2004-06-15 | 3 | 3 | 308624 |  | No Sample Type | Please see attached report for BTEX results. No VOC vial supplied for analysis - VOC sample taken from organic bottle.
BOD | mg/l | Skelbrooke | SK03 | STL | 2004-07-12 | <1 | 1 | 332123 |  | No Sample Type | Please see attached report for BTEX results. No VOC vial received. Sample taken from 1 litre organics bottle.
BOD | mg/l | Skelbrooke | SK03 | STL | 2004-08-24 | 1 | 1 | 399398 |  | No Sample Type | Sample filtered through a 20-25um filter prior to analysis for metals only. Please see attached report for BTEX results. No VOC vial supplied. Sub-sample taken from organics glass bottle.
BOD | mg/l | Skelbrooke | SK03 | STL | 2004-09-21 | <1 | 1 | 415886 |  | No Sample Type | Please see attached report for BTEX results.
BOD | mg/l | Skelbrooke | SK03 | STL | 2004-10-26 | 3 | 3 | 474170 |  | No Sample Type | Please see attached report for BTEX results. No VOC vial received - subbed from 500ml glass bottle.
BOD | mg/l | Skelbrooke | SK03 | STL | 2004-11-23 | 3 | 3 | 521041 |  | No Sample Type | Sample filtered through a 20-25um filter prior to analysis for metals only. Please see attached report for BTEX results - vial not supplied, subbed from organics glass bottle.
BOD | mg/l | Skelbrooke | SK03 | STL | 2004-12-21 | <1 | 1 | 578278 |  | No Sample Type | Please see attached report for BTEX results.
BOD | mg/l | Skelbrooke | SK03 | STL | 2005-01-18 | 12 | 12 | 592996 |  | No Sample Type | Please see attached report for BTEX results.
BOD | mg/l | Skelbrooke | SK03 | STL | 2005-01-18 | 12 | 12 | 592996 |  | No Sample Type | Please see attached report for BTEX results.
BOD | mg/l | Skelbrooke | SK03 | STL | 2005-02-15 | <1 | 1 | 617430 |  | No Sample Type | Sample filtered through a 20-25um filter prior to analysis for metals only. Please see attached report for VOC-TIC results.
BOD | mg/l | Skelbrooke | SK03 | STL | 2005-02-15 | <1 | 1 | 617430 |  | No Sample Type | Sample filtered through a 20-25um filter prior to analysis for metals only. Please see attached report for VOC-TIC results.
BOD | mg/l | Skelbrooke | SK03 | STL | 2005-03-16 | 2 | 2 | 643620 |  | No Sample Type
BOD | mg/l | Skelbrooke | SK03 | STL | 2005-03-16 | 2 | 2 | 643620 |  | No Sample Type
BOD | mg/l | Skelbrooke | SK03 | STL | 2005-04-18 | <1 | 1 | 669699 |  | No Sample Type
BOD | mg/l | Skelbrooke | SK03 | STL | 2005-04-18 | <1 | 1 | 669699 |  | No Sample Type
BOD | mg/l | Skelbrooke | SK03 | STL | 2005-05-16 | 14 | 14 | 697133 |  | No Sample Type | Sample filtered through a 20-25um filter prior to analysis for metals only. Acid Herb sample taken from unfiltered PET bottle. Reporting limit raised due to sample matrix.
BOD | mg/l | Skelbrooke | SK03 | STL | 2005-05-16 | 14 | 14 | 697133 |  | No Sample Type | Sample filtered through a 20-25um filter prior to analysis for metals only. Acid Herb sample taken from unfiltered PET bottle. Reporting limit raised due to sample matrix.
BOD | mg/l | Skelbrooke | SK03 | STL | 2005-06-27 | 2 | 2 | 735404 |  | No Sample Type | No VOC vial received - sample subbed from 500ml glass bottle.
BOD | mg/l | Skelbrooke | SK03 | STL | 2005-06-27 | 2 | 2 | 735404 |  | No Sample Type | No VOC vial received - sample subbed from 500ml glass bottle.
BOD | mg/l | Skelbrooke | SK03 | STL | 2005-07-12 | 3 | 3 | 748071 |  | No Sample Type
BOD | mg/l | Skelbrooke | SK03 | STL | 2005-08-22 | 5 | 5 | 788931 |  | No Sample Type | Sample filtered through a 20-25um filter prior to analysis for metals only. No Dissolved oxygen result due to sample interference.
BOD | mg/l | Skelbrooke | SK03 | STL | 2005-09-12 | 1 | 1 | 808196 |  | No Sample Type
BOD | mg/l | Skelbrooke | SK03 | STL | 2005-10-10 | <1 | 1 | 121253 |  | No Sample Type
BOD | mg/l | Skelbrooke | SK03 | STL | 2005-11-14 | 12 | 12 | 163044 |  | No Sample Type | Sample filtered through a 20-25um filter prior to analysis for metals only.
BOD | mg/l | Skelbrooke | SK03 | STL | 2005-12-12 | 5 | 5 | 199790 |  | No Sample Type | Acid Herbicides reporting limits raised due to nature of sample matrix.
BOD | mg/l | Skelbrooke | SK03 | STL | 2006-01-16 | 6 | 6 | 233693 |  | No Sample Type | Acid Herbicides reporting limits raised due to nature of sample matrix.
BOD | mg/l | Skelbrooke | SK03 | STL | 2006-02-13 | 4 | 4 | 272366 |  | No Sample Type | Sample filtered through a 20-25um filter prior to analysis for metals only.
BOD | mg/l | Skelbrooke | SK03 | STL | 2006-03-14 | 2 | 2 | 310967 |  | No Sample Type | Unable to analyse for COD due to interference
BOD | mg/l | Skelbrooke | SK03 | STL | 2006-04-10 | 2 | 2 | 351426 |  | No Sample Type
BOD | mg/l | Skelbrooke | SK03 | STL | 2006-05-09 | <1 | 1 | 389486 |  | No Sample Type | Sample filtered through a 20-25um filter prior to analysis for metals only. Unable to perform COD analysis due to interference.
BOD | mg/l | Skelbrooke | SK03 | STL | 2006-06-05 | 4 | 4 | 430968 |  | No Sample Type | Unable to perform COD analysis due to interference.
BOD | mg/l | Skelbrooke | SK03 | STL | 2006-07-19 | 7 | 7 | 503505 |  | No Sample Type
BOD | mg/l | Skelbrooke | SK03 | STL | 2006-08-14 | 10 | 10 | 623507 |  | No Sample Type | Sample filtered through a 20-25um filter prior to analysis for metals only.
BOD | mg/l | Skelbrooke | SK03 | STL | 2006-09-11 | <1 | 1 | 666344 |  | No Sample Type
BOD | mg/l | Skelbrooke | SK03 | STL | 2006-10-09 | 3 | 3 | 711953 |  | No Sample Type
BOD | mg/l | Skelbrooke | SK03 | STL | 2006-11-20 | 3 | 3 | 775754 |  | No Sample Type | Sample filtered through a 20-25um filter prior to analysis for metals only.
BOD | mg/l | Skelbrooke | SK03 | STL | 2006-12-11 | 2 | 2 | 811761 |  | No Sample Type
BOD | mg/l | Skelbrooke | SK03 | STL | 2007-01-15 | 2 | 2 | 849584 |  | No Sample Type
BOD | mg/l | Skelbrooke | SK03 | STL | 2007-02-12 | 3 | 3 | 893226 |  | No Sample Type | Sample filtered through a 20-25um filter prior to analysis for metals only.
BOD | mg/l | Skelbrooke | SK03 | STL | 2007-03-26 | 1 | 1 | 963950 |  | No Sample Type
BOD | mg/l | Skelbrooke | SK03 | STL | 2007-04-24 | 2 | 2 | 322821 |  | No Sample Type | Sample filtered through a 20-25um filter prior to analysis for metals only.
BOD | mg/l | Skelbrooke | SK03 | STL | 2007-05-23 | 2 | 2 | 367068 |  | No Sample Type
BOD | mg/l | Skelbrooke | SK03 | STL | 2007-06-26 | 2 | 2 | 10043087 |  | No Sample Type
BOD | mg/l | Skelbrooke | SK03 | STL | 2007-07-25 | 6 | 6 | 10092244 |  | No Sample Type | Sample filtered through a 20-25um filter prior to analysis for metals only. Reporting limit raised for mecoprop due to sample matrix.
BOD | mg/l | Skelbrooke | SK03 | STL | 2007-08-14 | 6 | 6 | 10122844 |  | No Sample Type | Sample filtered through a 20-25um filter prior to analysis for metals only. Default.
BOD | mg/l | Skelbrooke | SK03 | STL | 2007-09-26 | 7 | 7 | 10190479 |  | No Sample Type | Sample filtered through a 20-25um filter prior to analysis for metals only.
BOD | mg/l | Skelbrooke | SK03 | STL | 2007-10-30 | 2 | 2 | 10250458 |  | No Sample Type | Sample filtered through a 20-25um filter prior to analysis for metals only.
BOD | mg/l | Skelbrooke | SK03 | STL | 2007-11-16 | 10 | 10 | 10280990 |  | No Sample Type | Sample filtered through a 20-25um filter prior to analysis for metals only.
BOD | mg/l | Skelbrooke | SK03 | STL | 2007-12-12 | 1 | 1 | 10326553 |  | No Sample Type | Sample filtered through a 20-25um filter prior to analysis for metals only.
BOD | mg/l | Skelbrooke | SK03 | STL | 2008-01-10 | 3 | 3 | 10362543 |  | No Sample Type | Sample filtered through a 20-25um filter prior to analysis for metals only.
BOD | mg/l | Skelbrooke | SK03 | STL | 2008-02-08 | 4 | 4 | 10407961 |  | No Sample Type | Sample filtered through a 20-25um filter prior to analysis for metals only.
BOD | mg/l | Skelbrooke | SK03 | STL | 2008-03-20 | 2 | 2 | 10484058 |  | No Sample Type | Sample filtered through a 20-25um filter prior to analysis for metals only.
BOD | mg/l | Skelbrooke | SK03 | STL | 2008-04-18 | <1 | 1 | 10531504 |  | No Sample Type | Sample filtered through a 20-25um filter prior to analysis for metals only.
BOD | mg/l | Skelbrooke | SK03 | STL | 2008-05-14 | 1 | 1 | 10573064 |  | No Sample Type | Sample filtered through a 20-25um filter prior to analysis for metals only.
BOD | mg/l | Skelbrooke | SK03 | STL | 2008-06-18 | <1 | 1 | 10631972 |  | No Sample Type | Sample filtered through a 20-25um filter prior to analysis for metals only.
BOD | mg/l | Skelbrooke | SK03 | STL | 2008-07-04 | 8 | 8 | 10665012 |  | No Sample Type | Sample filtered through a 20-25um filter prior to analysis for metals only.
BOD | mg/l | Skelbrooke | SK03 | STL | 2008-08-15 | <1 | 1 | 10727069 |  | No Sample Type | Sample filtered through a 20-25um filter prior to analysis for metals only.
BOD | mg/l | Skelbrooke | SK03 | STL | 2008-09-10 | 3 | 3 | 10785962 |  | No Sample Type | Sample filtered through a 20-25um filter prior to analysis for metals only. Low surrogate recovery for BTEX due to sample matrix.
BOD | mg/l | Skelbrooke | SK03 | STL | 2008-10-20 | <1 | 1 | 10872055 |  | No Sample Type | Sample filtered through a 20-25um filter prior to analysis for metals only.
BOD | mg/l | Skelbrooke | SK03 | STL | 2008-11-17 | <1 | 1 | 10917056 |  | No Sample Type | Sample filtered through a 20-25um filter prior to analysis for metals only.
BOD | mg/l | Skelbrooke | SK03 | STL | 2008-12-15 | <1 | 1 | 10963300 |  | No Sample Type | Sample filtered through a 20-25um filter prior to analysis for metals only.
BOD | mg/l | Skelbrooke | SK03 | STL | 2009-01-13 | 3 | 3 | 10995287 |  | No Sample Type | Sample filtered through a 20-25um filter prior to analysis for metals only.
BOD | mg/l | Skelbrooke | SK03 | STL | 2009-02-10 | 2 | 2 | 11037745 |  | No Sample Type | Sample filtered through a 20-25um filter prior to analysis for metals only.
BOD | mg/l | Skelbrooke | SK03 | STL | 2009-03-10 | 1 | 1 | 11081386 |  | No Sample Type | Sample filtered through a 20-25um filter prior to analysis for metals only.
BOD | mg/l | Skelbrooke | SK03 | STL | 2009-04-16 | 2 | 2 | 11144124 |  | No Sample Type | Sample filtered through a 20-25um filter prior to analysis for metals only.
BOD | mg/l | Skelbrooke | SK03 | STL | 2009-05-12 | 2 | 2 | 11186386 |  | No Sample Type | Sample filtered through a 20-25um filter prior to analysis for metals only.
BOD | mg/l | Skelbrooke | SK03 | STL | 2009-06-09 | 2 | 2 | 11234677 |  | No Sample Type | Sample filtered through a 20-25um filter prior to analysis for metals only.
BOD | mg/l | Skelbrooke | SK03 | STL | 2009-07-07 | 7 | 7 | 11280767 |  | No Sample Type | Sample filtered through a 20-25um filter prior to analysis for metals only.
BOD | mg/l | Skelbrooke | SK03 | STL | 2009-08-03 | 4 | 4 | 11325959 |  | No Sample Type | Sample filtered through a 20-25um filter prior to analysis for metals only.
BOD | mg/l | Skelbrooke | SK03 | WSP | 2009-10-01 | 16 | 16 | 99654 |  | No Sample Type
BOD | mg/l | Skelbrooke | SK03 | WSP | 2009-11-13 | < 16.1 | 16.1 | 111720 |  | No Sample Type
BOD | mg/l | Skelbrooke | SK03 | WSP | 2009-12-16 | < 7.0 | 7 | 118265 |  | No Sample Type
BOD | mg/l | Skelbrooke | SK03 | WSP | 2010-01-20 | < 2.0 | 2 | 125747 |  | No Sample Type
BOD | mg/l | Skelbrooke | SK03 | WSP | 2010-02-17 | 2.3 | 2.3 | 131758 |  | No Sample Type
BOD | mg/l | Skelbrooke | SK03 | WSP | 2010-03-17 | < 2.0 | 2 | 140507 |  | No Sample Type
BOD | mg/l | Skelbrooke | SK03 | WSP | 2010-04-20 | < 6.0 | 6 | 148570 |  | No Sample Type
BOD | mg/l | Skelbrooke | SK03 | WSP | 2010-05-19 | < 2.0 | 2 | 156995 |  | No Sample Type
BOD | mg/l | Skelbrooke | SK03 | WSP | 2010-06-17 | < 2.0 | 2 | 162387 |  | No Sample Type
BOD | mg/l | Skelbrooke | SK03 | WSP | 2010-07-16 | < 2.0 | 2 | 170264 |  | No Sample Type
BOD | mg/l | Skelbrooke | SK03 | WSP | 2010-08-18 | < 2.7 | 2.7 | 181325 |  | No Sample Type
BOD | mg/l | Skelbrooke | SK03 | WSP | 2010-09-20 | < 3.0 | 3 | 189019 |  | No Sample Type
BOD | mg/l | Skelbrooke | SK03 | WSP | 2010-10-05 | 5.4 | 5.4 | 193876 |  | No Sample Type
BOD | mg/l | Skelbrooke | SK03 | ALcontrol | 2010-11-09 | < 3.4 | 3.4 | 201340 |  | No Sample Type
BOD | mg/l | Skelbrooke | SK03 | ALcontrol | 2011-01-18 | < 4.3 | 4.3 | 214462 |  | No Sample Type
BOD | mg/l | Skelbrooke | SK03 | ALcontrol | 2011-02-16 | 3.6 | 3.6 | 221133 |  | No Sample Type
BOD | mg/l | Skelbrooke | SK03 | ALcontrol | 2011-03-23 | < 2 | 2 | 226980 |  | No Sample Type | Sample not sent for acid herb analysis in error
BOD | mg/l | Skelbrooke | SK03 | ALcontrol | 2011-04-20 | <1 | 1 | 3384581 |  | No Sample Type
BOD | mg/l | Skelbrooke | SK03 | ALcontrol | 2011-05-16 | 1.42 | 1.42 | 3492157 |  | No Sample Type
BOD | mg/l | Skelbrooke | SK03 | ALcontrol | 2011-06-13 | 1.52 | 1.52 | 3684560 |  | No Sample Type
BOD | mg/l | Skelbrooke | SK03 | ALcontrol | 2011-07-13 | <2 | 2 | 3887681 |  | No Sample Type
BOD | mg/l | Skelbrooke | SK03 | ALcontrol | 2011-08-16 | <2 | 2 | 4139315 |  | No Sample Type
BOD | mg/l | Skelbrooke | SK03 | ALcontrol | 2011-09-12 | <3 | 3 | 4304460 |  | No Sample Type
BOD | mg/l | Skelbrooke | SK03 | ALcontrol | 2011-10-18 | <2 | 2 | 4551865 |  | No Sample Type
BOD | mg/l | Skelbrooke | SK03 | ALcontrol | 2011-11-23 | <3 | 3 | 4786892 |  | No Sample Type
BOD | mg/l | Skelbrooke | SK03 | DETS | 2011-12-21 | 6.8 | 6.8 | 379901 |  | No Sample Type
BOD | mg/l | Skelbrooke | SK03 | DETS | 2012-01-16 | 2.7 | 2.7 | 384523 |  | No Sample Type
BOD | mg/l | Skelbrooke | SK03 | ESG | 2012-02-22 | <2.0 | 2 |  |  | No Sample Type
BOD | mg/l | Skelbrooke | SK03 | ESG | 2012-03-19 | <2.0 | 2 |  |  | No Sample Type
BOD | mg/l | Skelbrooke | SK03 | ESG | 2012-04-16 | <2.0 | 2 |  |  | No Sample Type
BOD | mg/l | Skelbrooke | SK03 | ESG | 2012-05-11 | 2.4 | 2.4 |  |  | No Sample Type
BOD | mg/l | Skelbrooke | SK03 | ESG | 2012-06-27 | <2.0 | 2 |  |  | No Sample Type
BOD | mg/l | Skelbrooke | SK03 | ESG | 2012-07-17 | <2.0 | 2 |  |  | No Sample Type
BOD | mg/l | Skelbrooke | SK03 | ESG | 2012-08-08 | <2.0 | 2 |  |  | No Sample Type
BOD | mg/l | Skelbrooke | SK03 | ESG | 2012-09-17 | <2.0 | 2 |  |  | No Sample Type
BOD | mg/l | Skelbrooke | SK03 | ESG | 2012-10-17 | <2.0 | 2 |  |  | No Sample Type
BOD | mg/l | Skelbrooke | SK03 | ESG | 2012-11-19 | <2.0 | 2 |  |  | No Sample Type
BOD | mg/l | Skelbrooke | SK03 | ESG | 2012-12-18 | <2.0 | 2 |  |  | No Sample Type
BOD | mg/l | Skelbrooke | SK03 | ESG | 2013-01-22 | <2.0 | 2 |  |  | No Sample Type
BOD | mg/l | Skelbrooke | SK03 | ESG | 2013-02-21 | <2.0 | 2 |  |  | No Sample Type
BOD | mg/l | Skelbrooke | SK03 | ESG | 2013-04-02 | 3.7 | 3.7 |  |  | No Sample Type
BOD | mg/l | Skelbrooke | SK03 | ESG | 2013-04-17 | <2.0 | 2 |  |  | No Sample Type
BOD | mg/l | Skelbrooke | SK03 | ESG | 2013-05-23 | <2.0 | 2 |  |  | No Sample Type
BOD | mg/l | Skelbrooke | SK03 | ESG | 2013-06-27 | <2.0 | 2 |  |  | No Sample Type
BOD | mg/l | Skelbrooke | SK03 | ESG | 2013-07-23 | <2.0 | 2 |  |  | No Sample Type
BOD | mg/l | Skelbrooke | SK03 | ESG | 2013-08-22 | <2.9 | 2.9 |  |  | No Sample Type
BOD | mg/l | Skelbrooke | SK03 | ESG | 2013-09-25 | <2.9 | 2.9 |  |  | No Sample Type
BOD | mg/l | Skelbrooke | SK03 | ESG | 2013-10-23 | <2.9 | 2.9 |  |  | No Sample Type
BOD | mg/l | Skelbrooke | SK03 | ESG | 2013-11-22 | <2.9 | 2.9 |  |  | No Sample Type
BOD | mg/l | Skelbrooke | SK03 | ESG | 2013-12-17 | <2.9 | 2.9 |  |  | No Sample Type
BOD | mg/l | Skelbrooke | SK03 | ESG | 2014-01-08 | <2.9 | 2.9 |  |  | No Sample Type
BOD | mg/l | Skelbrooke | SK03 | ESG | 2014-02-07 | <2.0 | 2 |  |  | No Sample Type
BOD | mg/l | Skelbrooke | SK03 | ESG | 2014-03-26 | <3.6 | 3.6 |  |  | No Sample Type
BOD | mg/l | Skelbrooke | SK03 | ESG | 2014-04-22 | 4.9 | 4.9 |  |  | No Sample Type
BOD | mg/l | Skelbrooke | SK03 | ESG | 2014-05-07 | <2.0 | 2 |  |  | No Sample Type
BOD | mg/l | Skelbrooke | SK03 | ESG | 2014-06-27 | <2.9 | 2.9 |  |  | No Sample Type
BOD | mg/l | Skelbrooke | SK03 | ESG | 2014-07-30 | <2.0 | 2 |  |  | No Sample Type
BOD | mg/l | Skelbrooke | SK03 | ESG | 2014-08-28 | 2 | 2 |  |  | No Sample Type
BOD | mg/l | Skelbrooke | SK03 | ESG | 2014-09-03 | <2.0 | 2 |  |  | No Sample Type
BOD | mg/l | Skelbrooke | SK03 | ESG | 2014-10-21 | 3.4 | 3.4 |  |  | No Sample Type
BOD | mg/l | Skelbrooke | SK03 | ESG | 2015-01-07 | <2.0 | 2 |  |  | No Sample Type
BOD | mg/l | Skelbrooke | SK03 | ESG | 2015-04-07 | <2.0 | 2 |  |  | No Sample Type
BOD | mg/l | Skelbrooke | SK03 | ESG | 2015-07-02 | <2.0 | 2 |  |  | No Sample Type
BOD | mg/l | Skelbrooke | SK03 | ESG | 2015-10-06 | <2.9 | 2.9 |  |  | No Sample Type
BOD | mg/l | Skelbrooke | SK03 | ESG | 2016-01-19 | <2.0 | 2 |  |  | No Sample Type
BOD | mg/l | Skelbrooke | SK03 | ESG | 2016-04-11 | <2.9 | 2.9 |  |  | No Sample Type
BOD | mg/l | Skelbrooke | SK03 | ESG | 2016-07-20 | <2.0 | 2 |  |  | No Sample Type
BOD | mg/l | Skelbrooke | SK03 | ESG | 2016-10-03 | <2.9 | 2.9 |  |  | No Sample Type
BOD | mg/l | Skelbrooke | SK03 | ESG | 2017-01-17 | <2.0 | 2 |  |  | No Sample Type
BOD | mg/l | Skelbrooke | SK03 | ESG | 2017-04-20 | <1.0 | 1 |  |  | No Sample Type
BOD | mg/l | Skelbrooke | SK03 | ESG | 2017-07-04 | <1.0 | 1 |  |  | No Sample Type
BOD | mg/l | Skelbrooke | SK03 | ESG | 2017-10-02 | <1.0 | 1 |  |  | No Sample Type
BOD | mg/l | Skelbrooke | SK03 | ESG | 2018-01-16 | <1.0 | 1 |  |  | No Sample Type
BOD | mg/l | Skelbrooke | SK03 | ESG | 2018-04-23 | 7.2 | 7.2 |  | EXR/261572_EX/1881624 | No Sample Type
BOD | mg/l | Skelbrooke | SK03 | ESG | 2018-07-09 | <2.0 | 2 |  | EXR/266110_EX/1900966 | No Sample Type
BOD | mg/l | Skelbrooke | SK03 | ESG | 2018-10-17 | 1.1 | 1.1 |  | EXR/271933_EX/1925243 | No Sample Type
BOD | mg/l | Skelbrooke | SK03 | ESG | 2019-01-31 | <1.0 | 1 |  | EXR/277789_EX/1949982 | No Sample Type
BOD | mg/l | Skelbrooke | SK03 | ESG | 2019-04-16 | <1.0 | 1 |  | EXR/282535_EX/1969309 | No Sample Type
BOD | mg/l | Skelbrooke | SK03 | ESG | 2019-07-25 | <1.0 | 1 |  | EXR/287958_EX/1991641 | No Sample Type
BOD | mg/l | Skelbrooke | SK03 | ESG | 2019-09-12 | <1.0 | 1 |  | EXR/290699_EX/2002985 | No Sample Type
BOD | mg/l | Skelbrooke | SK03 | ESG | 2019-10-08 | <2.0 | 2 |  | EXR/292608_EX/2010527 | No Sample Type
BOD | mg/l | Skelbrooke | SK03 | ESG | 2020-01-06 | <2.0 | 2 |  | EXR/297473_EX/2030681 | No Sample Type
BOD | mg/l | Skelbrooke | SK04 | derived | 1997-05-15 | <2 | 2 |  |  | No Sample Type
BOD | mg/l | Skelbrooke | SK04 | derived | 1997-08-05 | <2 | 2 |  |  | No Sample Type
BOD | mg/l | Skelbrooke | SK04 | derived | 1997-11-06 | 2 | 2 |  |  | No Sample Type
BOD | mg/l | Skelbrooke | SK04 | derived | 1998-02-27 | <2 | 2 |  |  | No Sample Type
BOD | mg/l | Skelbrooke | SK04 | derived | 1998-05-27 | <2 | 2 |  |  | No Sample Type
BOD | mg/l | Skelbrooke | SK04 | derived | 1998-08-26 | <2 | 2 |  |  | No Sample Type
BOD | mg/l | Skelbrooke | SK04 | derived | 1998-11-26 | <2 | 2 |  |  | No Sample Type
BOD | mg/l | Skelbrooke | SK04 | derived | 1999-02-17 | <2 | 2 |  |  | No Sample Type
BOD | mg/l | Skelbrooke | SK04 | derived | 1999-05-07 | <2 | 2 |  |  | No Sample Type
BOD | mg/l | Skelbrooke | SK04 | derived | 1999-08-24 | <2 | 2 |  |  | No Sample Type
BOD | mg/l | Skelbrooke | SK04 | derived | 2000-02-15 | <2 | 2 |  |  | No Sample Type
BOD | mg/l | Skelbrooke | SK04 | derived | 2000-05-25 | <2 | 2 |  |  | No Sample Type
BOD | mg/l | Skelbrooke | SK04 | Hanson | 2000-08-25 | 7 | 7 |  |  | No Sample Type
BOD | mg/l | Skelbrooke | SK04 | Hanson | 2000-11-29 | <1 | 1 |  |  | No Sample Type
BOD | mg/l | Skelbrooke | SK04 | Hanson | 2001-08-22 | <1.0 | 1 |  |  | No Sample Type
BOD | mg/l | Skelbrooke | SK04 | Hanson | 2001-11-26 | <1.0 | 1 |  |  | No Sample Type
BOD | mg/l | Skelbrooke | SK04 | derived | 2002-02-25 | 5.6 | 5.6 |  |  | No Sample Type
BOD | mg/l | Skelbrooke | SK04 | EA | 2002-02-25 | 5.6 | 5.6 |  |  | No Sample Type
BOD | mg/l | Skelbrooke | SK04 | STL | 2004-03-23 | <1 | 1 | 235661 |  | No Sample Type
BOD | mg/l | Skelbrooke | SK04 | STL | 2004-04-29 | <1 | 1 | 263500 |  | No Sample Type | Sample filtered through a 20-25um filter prior to analysis for metals only.
BOD | mg/l | Skelbrooke | SK04 | STL | 2004-05-10 | 2 | 2 | 268840 |  | No Sample Type | Sample filtered through a 20-25um filter prior to analysis for metals only.
BOD | mg/l | Skelbrooke | SK04 | STL | 2004-06-15 | 3 | 3 | 308625 |  | No Sample Type
BOD | mg/l | Skelbrooke | SK04 | STL | 2004-07-12 | 3 | 3 | 332124 |  | No Sample Type
BOD | mg/l | Skelbrooke | SK04 | STL | 2004-08-24 | 2 | 2 | 399399 |  | No Sample Type | Sample filtered through a 20-25um filter prior to analysis for metals only.
BOD | mg/l | Skelbrooke | SK04 | STL | 2004-09-21 | 4 | 4 | 415887 |  | No Sample Type
BOD | mg/l | Skelbrooke | SK04 | STL | 2004-10-26 | 2 | 2 | 474171 |  | No Sample Type
BOD | mg/l | Skelbrooke | SK04 | STL | 2004-11-23 | <1 | 1 | 521042 |  | No Sample Type | Sample filtered through a 20-25um filter prior to analysis for metals only.
BOD | mg/l | Skelbrooke | SK04 | STL | 2004-12-21 | <1 | 1 | 578279 |  | No Sample Type
BOD | mg/l | Skelbrooke | SK04 | STL | 2005-01-18 | 3 | 3 | 592997 |  | No Sample Type
BOD | mg/l | Skelbrooke | SK04 | STL | 2005-01-18 | 3 | 3 | 592997 |  | No Sample Type
BOD | mg/l | Skelbrooke | SK04 | STL | 2005-02-15 | <1 | 1 | 617431 |  | No Sample Type | Sample filtered through a 20-25um filter prior to analysis for metals only.
BOD | mg/l | Skelbrooke | SK04 | STL | 2005-02-15 | <1 | 1 | 617431 |  | No Sample Type | Sample filtered through a 20-25um filter prior to analysis for metals only.
BOD | mg/l | Skelbrooke | SK04 | STL | 2005-03-16 | <1 | 1 | 643621 |  | No Sample Type
BOD | mg/l | Skelbrooke | SK04 | STL | 2005-03-16 | <1 | 1 | 643621 |  | No Sample Type
BOD | mg/l | Skelbrooke | SK04 | STL | 2005-04-18 | <1 | 1 | 669700 |  | No Sample Type
BOD | mg/l | Skelbrooke | SK04 | STL | 2005-04-18 | <1 | 1 | 669700 |  | No Sample Type
BOD | mg/l | Skelbrooke | SK04 | STL | 2005-05-16 | <1 | 1 | 697134 |  | No Sample Type | Sample filtered through a 20-25um filter prior to analysis for metals only.
BOD | mg/l | Skelbrooke | SK04 | STL | 2005-05-16 | <1 | 1 | 697134 |  | No Sample Type | Sample filtered through a 20-25um filter prior to analysis for metals only.
BOD | mg/l | Skelbrooke | SK04 | STL | 2005-06-27 | <1 | 1 | 735405 |  | No Sample Type
BOD | mg/l | Skelbrooke | SK04 | STL | 2005-06-27 | <1 | 1 | 735405 |  | No Sample Type
BOD | mg/l | Skelbrooke | SK04 | STL | 2005-07-12 | <1 | 1 | 748072 |  | No Sample Type
BOD | mg/l | Skelbrooke | SK04 | STL | 2005-08-22 | <1 | 1 | 788932 |  | No Sample Type | Sample filtered through a 20-25um filter prior to analysis for metals only.
BOD | mg/l | Skelbrooke | SK04 | STL | 2005-09-12 | 2 | 2 | 808197 |  | No Sample Type
BOD | mg/l | Skelbrooke | SK04 | STL | 2005-10-10 | 3 | 3 | 121254 |  | No Sample Type
BOD | mg/l | Skelbrooke | SK04 | STL | 2005-11-14 | 2 | 2 | 163045 |  | No Sample Type | Sample filtered through a 20-25um filter prior to analysis for metals only.
BOD | mg/l | Skelbrooke | SK04 | STL | 2005-12-12 | 3 | 3 | 199791 |  | No Sample Type
BOD | mg/l | Skelbrooke | SK04 | STL | 2006-01-16 | 4 | 4 | 233694 |  | No Sample Type
BOD | mg/l | Skelbrooke | SK04 | STL | 2006-02-14 | 1 | 1 | 272347 |  | No Sample Type | Sample filtered through a 20-25um filter prior to analysis for metals only.
BOD | mg/l | Skelbrooke | SK04 | STL | 2006-03-14 | 1 | 1 | 310968 |  | No Sample Type
BOD | mg/l | Skelbrooke | SK04 | STL | 2006-04-10 | 3 | 3 | 351427 |  | No Sample Type | Unable to perform COD analysis due to interference.
BOD | mg/l | Skelbrooke | SK04 | STL | 2006-05-09 | 1 | 1 | 389487 |  | No Sample Type | Sample filtered through a 20-25um filter prior to analysis for metals only. Unable to perform COD analysis due to interference.
BOD | mg/l | Skelbrooke | SK04 | STL | 2006-06-05 | <1 | 1 | 430969 |  | No Sample Type | Unable to perform COD analysis due to interference.
BOD | mg/l | Skelbrooke | SK04 | STL | 2006-07-19 | 3 | 3 | 503506 |  | No Sample Type
BOD | mg/l | Skelbrooke | SK04 | STL | 2006-08-14 | <1 | 1 | 623508 |  | No Sample Type | Sample filtered through a 20-25um filter prior to analysis for metals only.
BOD | mg/l | Skelbrooke | SK04 | STL | 2006-09-11 | <1 | 1 | 666345 |  | No Sample Type
BOD | mg/l | Skelbrooke | SK04 | STL | 2006-10-09 | <1 | 1 | 711954 |  | No Sample Type
BOD | mg/l | Skelbrooke | SK04 | STL | 2006-11-20 | <1 | 1 | 775755 |  | No Sample Type | Sample filtered through a 20-25um filter prior to analysis for metals only.
BOD | mg/l | Skelbrooke | SK04 | STL | 2006-12-11 | 3 | 3 | 811762 |  | No Sample Type
BOD | mg/l | Skelbrooke | SK04 | STL | 2007-01-15 | <1 | 1 | 849585 |  | No Sample Type
BOD | mg/l | Skelbrooke | SK04 | STL | 2007-02-12 | 1 | 1 | 893227 |  | No Sample Type | Sample filtered through a 20-25um filter prior to analysis for metals only.
BOD | mg/l | Skelbrooke | SK04 | STL | 2007-03-26 | <1 | 1 | 963951 |  | No Sample Type
BOD | mg/l | Skelbrooke | SK04 | STL | 2007-04-24 | <1 | 1 | 322822 |  | No Sample Type | Sample filtered through a 20-25um filter prior to analysis for metals only.
BOD | mg/l | Skelbrooke | SK04 | STL | 2007-05-23 | <1 | 1 | 367069 |  | No Sample Type
BOD | mg/l | Skelbrooke | SK04 | STL | 2007-06-26 | 1 | 1 | 10043088 |  | No Sample Type
BOD | mg/l | Skelbrooke | SK04 | STL | 2007-07-25 | 1 | 1 | 10092245 |  | No Sample Type | Sample filtered through a 20-25um filter prior to analysis for metals only.
BOD | mg/l | Skelbrooke | SK04 | STL | 2007-08-14 | <1 | 1 | 10122845 |  | No Sample Type
BOD | mg/l | Skelbrooke | SK04 | STL | 2007-09-26 | 1 | 1 | 10190480 |  | No Sample Type
BOD | mg/l | Skelbrooke | SK04 | STL | 2007-10-30 | <1 | 1 | 10250459 |  | No Sample Type | Sample filtered through a 20-25um filter prior to analysis for metals only.
BOD | mg/l | Skelbrooke | SK04 | STL | 2007-11-16 | 1 | 1 | 10280991 |  | No Sample Type
BOD | mg/l | Skelbrooke | SK04 | STL | 2007-12-12 | <1 | 1 | 10326554 |  | No Sample Type
BOD | mg/l | Skelbrooke | SK04 | STL | 2008-01-10 | 2 | 2 | 10362544 |  | No Sample Type | Sample filtered through a 20-25um filter prior to analysis for metals only.
BOD | mg/l | Skelbrooke | SK04 | STL | 2008-02-08 | 1 | 1 | 10407962 |  | No Sample Type
BOD | mg/l | Skelbrooke | SK04 | STL | 2008-03-20 | <1 | 1 | 10484059 |  | No Sample Type
BOD | mg/l | Skelbrooke | SK04 | STL | 2008-04-18 | <1 | 1 | 10531505 |  | No Sample Type | Sample filtered through a 20-25um filter prior to analysis for metals only.
BOD | mg/l | Skelbrooke | SK04 | STL | 2008-05-14 | <1 | 1 | 10573065 |  | No Sample Type
BOD | mg/l | Skelbrooke | SK04 | STL | 2008-06-18 | 3 | 3 | 10631973 |  | No Sample Type
BOD | mg/l | Skelbrooke | SK04 | STL | 2008-07-03 | 2 | 2 | 10665013 |  | No Sample Type | Sample filtered through a 20-25um filter prior to analysis for metals only.
BOD | mg/l | Skelbrooke | SK04 | STL | 2008-08-15 | 3 | 3 | 10727070 |  | No Sample Type
BOD | mg/l | Skelbrooke | SK04 | STL | 2008-09-10 | <1 | 1 | 10785963 |  | No Sample Type
BOD | mg/l | Skelbrooke | SK04 | STL | 2008-10-20 | <1 | 1 | 10872056 |  | No Sample Type | Sample filtered through a 20-25um filter prior to analysis for metals only.
BOD | mg/l | Skelbrooke | SK04 | STL | 2008-11-17 | <1 | 1 | 10917057 |  | No Sample Type
BOD | mg/l | Skelbrooke | SK04 | STL | 2008-12-15 | <1 | 1 | 10963301 |  | No Sample Type
BOD | mg/l | Skelbrooke | SK04 | STL | 2009-01-13 | <1 | 1 | 10995288 |  | No Sample Type | Sample filtered through a 20-25um filter prior to analysis for metals only.
BOD | mg/l | Skelbrooke | SK04 | STL | 2009-02-10 | 2 | 2 | 11037746 |  | No Sample Type
BOD | mg/l | Skelbrooke | SK04 | STL | 2009-03-10 | <1 | 1 | 11081387 |  | No Sample Type
BOD | mg/l | Skelbrooke | SK04 | STL | 2009-04-16 | <1 | 1 | 11144125 |  | No Sample Type | Sample filtered through a 20-25um filter prior to analysis for metals only.
BOD | mg/l | Skelbrooke | SK04 | STL | 2009-05-12 | <1 | 1 | 11186387 |  | No Sample Type
BOD | mg/l | Skelbrooke | SK04 | STL | 2009-06-09 | 2 | 2 | 11234678 |  | No Sample Type
BOD | mg/l | Skelbrooke | SK04 | STL | 2009-07-07 | <1 | 1 | 11280768 |  | No Sample Type | Sample filtered through a 20-25um filter prior to analysis for metals only.
BOD | mg/l | Skelbrooke | SK04 | STL | 2009-08-03 | <1 | 1 | 11325960 |  | No Sample Type
BOD | mg/l | Skelbrooke | SK04 | WSP | 2009-09-03 | 15 | 15 | 94318 |  | No Sample Type
BOD | mg/l | Skelbrooke | SK04 | WSP | 2009-10-01 | 15 | 15 | 99655 |  | No Sample Type
BOD | mg/l | Skelbrooke | SK04 | WSP | 2009-11-13 | < 16.1 | 16.1 | 111721 |  | No Sample Type
BOD | mg/l | Skelbrooke | SK04 | WSP | 2009-12-16 | < 6.9 | 6.9 | 118266 |  | No Sample Type
BOD | mg/l | Skelbrooke | SK04 | WSP | 2010-01-20 | < 2.7 | 2.7 | 125748 |  | No Sample Type
BOD | mg/l | Skelbrooke | SK04 | WSP | 2010-02-17 | < 2.0 | 2 | 131759 |  | No Sample Type
BOD | mg/l | Skelbrooke | SK04 | WSP | 2010-03-17 | < 3.0 | 3 | 140508 |  | No Sample Type
BOD | mg/l | Skelbrooke | SK04 | WSP | 2010-04-20 | < 3.0 | 3 | 148571 |  | No Sample Type
BOD | mg/l | Skelbrooke | SK04 | WSP | 2010-05-19 | < 2.0 | 2 | 156996 |  | No Sample Type
BOD | mg/l | Skelbrooke | SK04 | WSP | 2010-06-17 | < 2.0 | 2 | 162388 |  | No Sample Type
BOD | mg/l | Skelbrooke | SK04 | WSP | 2010-07-16 | < 2.0 | 2 | 170265 |  | No Sample Type
BOD | mg/l | Skelbrooke | SK04 | WSP | 2010-08-18 | < 2.0 | 2 | 181326 |  | No Sample Type
BOD | mg/l | Skelbrooke | SK04 | WSP | 2010-09-20 | < 3.0 | 3 | 189020 |  | No Sample Type
BOD | mg/l | Skelbrooke | SK04 | WSP | 2010-10-05 | < 2.0 | 2 | 193877 |  | No Sample Type
BOD | mg/l | Skelbrooke | SK04 | ALcontrol | 2010-11-09 | < 2.0 | 2 | 201341 |  | No Sample Type
BOD | mg/l | Skelbrooke | SK04 | ALcontrol | 2011-01-18 | < 2.0 | 2 | 214463 |  | No Sample Type
BOD | mg/l | Skelbrooke | SK04 | ALcontrol | 2011-02-16 | < 2 | 2 | 221134 |  | No Sample Type
BOD | mg/l | Skelbrooke | SK04 | ALcontrol | 2011-03-23 | < 2 | 2 | 226981 |  | No Sample Type
BOD | mg/l | Skelbrooke | SK04 | ALcontrol | 2011-04-20 | <1 | 1 | 3384583 |  | No Sample Type
BOD | mg/l | Skelbrooke | SK04 | ALcontrol | 2011-05-16 | <1 |  | 3492158 |  | No Sample Type
BOD | mg/l | Skelbrooke | SK04 | ALcontrol | 2011-06-13 | <1 | 1 | 3684561 |  | No Sample Type
BOD | mg/l | Skelbrooke | SK04 | ALcontrol | 2011-07-13 | <2 | 2 | 3887655 |  | No Sample Type
BOD | mg/l | Skelbrooke | SK04 | ALcontrol | 2011-08-16 | <2 | 2 | 4139298 |  | No Sample Type
BOD | mg/l | Skelbrooke | SK04 | ALcontrol | 2011-09-12 | <3 | 3 | 4304461 |  | No Sample Type
BOD | mg/l | Skelbrooke | SK04 | ALcontrol | 2011-10-18 | <2 | 2 | 4551867 |  | No Sample Type
BOD | mg/l | Skelbrooke | SK04 | ALcontrol | 2011-11-23 | <3 | 3 | 4786893 |  | No Sample Type
BOD | mg/l | Skelbrooke | SK04 | DETS | 2011-12-21 | 7.3 | 7.3 | 379884 |  | No Sample Type
BOD | mg/l | Skelbrooke | SK04 | DETS | 2012-01-17 | < 2.0 | 2 | 384524 |  | No Sample Type
BOD | mg/l | Skelbrooke | SK04 | ESG | 2012-02-28 | 8 | 8 |  |  | No Sample Type
BOD | mg/l | Skelbrooke | SK04 | ESG | 2012-03-19 | <2.0 | 2 |  |  | No Sample Type
BOD | mg/l | Skelbrooke | SK04 | ESG | 2012-04-16 | <2.0 | 2 |  |  | No Sample Type
BOD | mg/l | Skelbrooke | SK04 | ESG | 2012-05-11 | <2.0 | 2 |  |  | No Sample Type
BOD | mg/l | Skelbrooke | SK04 | ESG | 2012-06-27 | <2.0 | 2 |  |  | No Sample Type
BOD | mg/l | Skelbrooke | SK04 | ESG | 2012-07-17 | <2.0 | 2 |  |  | No Sample Type
BOD | mg/l | Skelbrooke | SK04 | ESG | 2012-08-08 | <2.0 | 2 |  |  | No Sample Type
BOD | mg/l | Skelbrooke | SK04 | ESG | 2012-09-17 | <2.0 | 2 |  |  | No Sample Type
BOD | mg/l | Skelbrooke | SK04 | ESG | 2012-10-17 | <2.0 | 2 |  |  | No Sample Type
BOD | mg/l | Skelbrooke | SK04 | ESG | 2012-11-19 | <2.0 | 2 |  |  | No Sample Type
BOD | mg/l | Skelbrooke | SK04 | ESG | 2012-12-18 | <2.0 | 2 |  |  | No Sample Type
BOD | mg/l | Skelbrooke | SK04 | ESG | 2013-01-22 | <2.0 | 2 |  |  | No Sample Type
BOD | mg/l | Skelbrooke | SK04 | ESG | 2013-02-21 | <2.0 | 2 |  |  | No Sample Type
BOD | mg/l | Skelbrooke | SK04 | ESG | 2013-04-02 | 5.9 | 5.9 |  |  | No Sample Type
BOD | mg/l | Skelbrooke | SK04 | ESG | 2013-04-17 | <2.0 | 2 |  |  | No Sample Type
BOD | mg/l | Skelbrooke | SK04 | ESG | 2013-05-23 | <2.0 | 2 |  |  | No Sample Type
BOD | mg/l | Skelbrooke | SK04 | ESG | 2013-06-27 | <2.0 | 2 |  |  | No Sample Type
BOD | mg/l | Skelbrooke | SK04 | ESG | 2013-07-23 | <2.0 | 2 |  |  | No Sample Type
BOD | mg/l | Skelbrooke | SK04 | ESG | 2013-08-22 | <2.9 | 2.9 |  |  | No Sample Type
BOD | mg/l | Skelbrooke | SK04 | ESG | 2013-09-25 | <2.9 | 2.9 |  |  | No Sample Type
BOD | mg/l | Skelbrooke | SK04 | ESG | 2013-10-23 | <2.9 | 2.9 |  |  | No Sample Type
BOD | mg/l | Skelbrooke | SK04 | ESG | 2013-11-22 | <2.9 | 2.9 |  |  | No Sample Type
BOD | mg/l | Skelbrooke | SK04 | ESG | 2013-12-17 | <2.9 | 2.9 |  |  | No Sample Type
BOD | mg/l | Skelbrooke | SK04 | ESG | 2014-01-08 | <2.9 | 2.9 |  |  | No Sample Type
BOD | mg/l | Skelbrooke | SK04 | ESG | 2014-02-07 | <2.0 | 2 |  |  | No Sample Type
BOD | mg/l | Skelbrooke | SK04 | ESG | 2014-03-26 | <2.9 | 2.9 |  |  | No Sample Type
BOD | mg/l | Skelbrooke | SK04 | ESG | 2014-04-22 | 2.6 | 2.6 |  |  | No Sample Type
BOD | mg/l | Skelbrooke | SK04 | ESG | 2014-05-07 | <2.0 | 2 |  |  | No Sample Type
BOD | mg/l | Skelbrooke | SK04 | ESG | 2014-06-27 | <2.0 | 2 |  |  | No Sample Type
BOD | mg/l | Skelbrooke | SK04 | ESG | 2014-07-30 | <2.0 | 2 |  |  | No Sample Type
BOD | mg/l | Skelbrooke | SK04 | ESG | 2014-08-28 | <2.0 | 2 |  |  | No Sample Type
BOD | mg/l | Skelbrooke | SK04 | ESG | 2014-09-03 | <2.0 | 2 |  |  | No Sample Type
BOD | mg/l | Skelbrooke | SK04 | ESG | 2014-10-21 | 3.2 | 3.2 |  |  | No Sample Type
BOD | mg/l | Skelbrooke | SK04 | ESG | 2015-01-07 | <2.0 | 2 |  |  | No Sample Type
BOD | mg/l | Skelbrooke | SK04 | ESG | 2015-04-07 | <2.0 | 2 |  |  | No Sample Type
BOD | mg/l | Skelbrooke | SK04 | ESG | 2015-07-02 | <2.0 | 2 |  |  | No Sample Type
BOD | mg/l | Skelbrooke | SK04 | ESG | 2015-10-06 | <2.0 | 2 |  |  | No Sample Type
BOD | mg/l | Skelbrooke | SK04 | ESG | 2016-01-19 | <2.0 | 2 |  |  | No Sample Type
BOD | mg/l | Skelbrooke | SK04 | ESG | 2016-04-11 | <2.0 | 2 |  |  | No Sample Type
BOD | mg/l | Skelbrooke | SK04 | ESG | 2016-07-20 | <2.0 | 2 |  |  | No Sample Type
BOD | mg/l | Skelbrooke | SK04 | ESG | 2016-10-03 | <2.0 | 2 |  |  | No Sample Type
BOD | mg/l | Skelbrooke | SK04 | ESG | 2017-01-17 | <2.0 | 2 |  |  | No Sample Type
BOD | mg/l | Skelbrooke | SK04 | ESG | 2017-04-20 | <1.0 | 1 |  |  | No Sample Type
BOD | mg/l | Skelbrooke | SK04 | ESG | 2017-07-04 | <1.0 | 1 |  |  | No Sample Type
BOD | mg/l | Skelbrooke | SK04 | ESG | 2017-10-03 | <2.9 | 2.9 |  |  | No Sample Type
BOD | mg/l | Skelbrooke | SK04 | ESG | 2018-01-16 | <1.0 | 1 |  |  | No Sample Type
BOD | mg/l | Skelbrooke | SK04 | ESG | 2018-04-23 | <1.0 | 1 |  | EXR/261572_EX/1881625 | No Sample Type
BOD | mg/l | Skelbrooke | SK04 | ESG | 2018-07-09 | <1.0 | 1 |  | EXR/266110_EX/1900967 | No Sample Type
BOD | mg/l | Skelbrooke | SK04 | ESG | 2018-10-17 | <1.0 | 1 |  | EXR/271933_EX/1925244 | No Sample Type
BOD | mg/l | Skelbrooke | SK04 | ESG | 2019-01-31 | <1.0 | 1 |  | EXR/277789_EX/1949983 | No Sample Type
BOD | mg/l | Skelbrooke | SK04 | ESG | 2019-04-16 | <1.0 | 1 |  | EXR/282535_EX/1969310 | No Sample Type
BOD | mg/l | Skelbrooke | SK04 | ESG | 2019-08-05 | <2.9 | 2.9 |  | EXR/288621_EX/1994231 | No Sample Type
BOD | mg/l | Skelbrooke | SK04 | ESG | 2019-10-08 | 1 | 1 |  | EXR/292608_EX/2010528 | No Sample Type
BOD | mg/l | Skelbrooke | SK04 | ESG | 2020-01-06 | <2.0 | 2 |  | EXR/297473_EX/2030682 | No Sample Type
BOD | mg/l | Skelbrooke | SK05 | derived | 1997-08-05 | <2 | 2 |  |  | No Sample Type
BOD | mg/l | Skelbrooke | SK05 | derived | 1997-11-06 | 2 | 2 |  |  | No Sample Type
BOD | mg/l | Skelbrooke | SK05 | derived | 1998-02-27 | 3 | 3 |  |  | No Sample Type
BOD | mg/l | Skelbrooke | SK05 | derived | 1998-05-27 | <2 | 2 |  |  | No Sample Type
BOD | mg/l | Skelbrooke | SK05 | derived | 1998-08-26 | 2 | 2 |  |  | No Sample Type
BOD | mg/l | Skelbrooke | SK05 | derived | 1998-11-26 | <2 | 2 |  |  | No Sample Type
BOD | mg/l | Skelbrooke | SK05 | derived | 1999-02-17 | <2 | 2 |  |  | No Sample Type
BOD | mg/l | Skelbrooke | SK05 | derived | 1999-05-07 | <2 | 2 |  |  | No Sample Type
BOD | mg/l | Skelbrooke | SK05 | derived | 1999-08-24 | <2 | 2 |  |  | No Sample Type
BOD | mg/l | Skelbrooke | SK05 | derived | 1999-11-26 | 5 | 5 |  |  | No Sample Type
BOD | mg/l | Skelbrooke | SK05 | derived | 2000-02-15 | <2 | 2 |  |  | No Sample Type
BOD | mg/l | Skelbrooke | SK05 | derived | 2000-05-25 | <2 | 2 |  |  | No Sample Type
BOD | mg/l | Skelbrooke | SK05 | Hanson | 2000-08-25 | <2 | 2 |  |  | No Sample Type
BOD | mg/l | Skelbrooke | SK05 | Hanson | 2000-11-29 | <1 | 1 |  |  | No Sample Type
BOD | mg/l | Skelbrooke | SK05 | Hanson | 2001-08-22 | <1.0 | 1 |  |  | No Sample Type
BOD | mg/l | Skelbrooke | SK05 | Hanson | 2001-11-26 | <1.0 | 1 |  |  | No Sample Type
BOD | mg/l | Skelbrooke | SK05 | derived | 2002-02-25 | 7.4 | 7.4 |  |  | No Sample Type
BOD | mg/l | Skelbrooke | SK05 | EA | 2002-02-25 | 7.4 | 7.4 |  |  | No Sample Type
BOD | mg/l | Skelbrooke | SK05 | STL | 2004-03-23 | 3 | 3 | 235662 |  | No Sample Type
BOD | mg/l | Skelbrooke | SK05 | STL | 2004-04-29 | <1 | 1 | 263501 |  | No Sample Type | Sample filtered through a 20-25um filter prior to analysis for metals only.
BOD | mg/l | Skelbrooke | SK05 | STL | 2004-05-10 | <1 | 1 | 268841 |  | No Sample Type | Sample filtered through a 20-25um filter prior to analysis for metals only.
BOD | mg/l | Skelbrooke | SK05 | STL | 2004-06-15 | 3 | 3 | 308626 |  | No Sample Type
BOD | mg/l | Skelbrooke | SK05 | STL | 2004-07-12 | 1 | 1 | 332125 |  | No Sample Type
BOD | mg/l | Skelbrooke | SK05 | STL | 2004-08-24 | 1 | 1 | 399400 |  | No Sample Type | Sample filtered through a 20-25um filter prior to analysis for metals only.
BOD | mg/l | Skelbrooke | SK05 | STL | 2004-09-21 | 3 | 3 | 415888 |  | No Sample Type
BOD | mg/l | Skelbrooke | SK05 | STL | 2004-10-26 | 3 | 3 | 474172 |  | No Sample Type
BOD | mg/l | Skelbrooke | SK05 | STL | 2004-11-23 | <1 | 1 | 521043 |  | No Sample Type | Sample filtered through a 20-25um filter prior to analysis for metals only.
BOD | mg/l | Skelbrooke | SK05 | STL | 2004-12-21 | <1 | 1 | 578280 |  | No Sample Type
BOD | mg/l | Skelbrooke | SK05 | STL | 2005-01-18 | 2 | 2 | 592998 |  | No Sample Type
BOD | mg/l | Skelbrooke | SK05 | STL | 2005-01-18 | 2 | 2 | 592998 |  | No Sample Type
BOD | mg/l | Skelbrooke | SK05 | STL | 2005-02-15 | <1 | 1 | 617432 |  | No Sample Type | Sample filtered through a 20-25um filter prior to analysis for metals only.
BOD | mg/l | Skelbrooke | SK05 | STL | 2005-02-15 | <1 | 1 | 617432 |  | No Sample Type | Sample filtered through a 20-25um filter prior to analysis for metals only.
BOD | mg/l | Skelbrooke | SK05 | STL | 2005-03-16 | 1 | 1 | 643622 |  | No Sample Type
BOD | mg/l | Skelbrooke | SK05 | STL | 2005-03-16 | 1 | 1 | 643622 |  | No Sample Type
BOD | mg/l | Skelbrooke | SK05 | STL | 2005-04-18 | <1 | 1 | 669701 |  | No Sample Type
BOD | mg/l | Skelbrooke | SK05 | STL | 2005-04-18 | <1 | 1 | 669701 |  | No Sample Type
BOD | mg/l | Skelbrooke | SK05 | STL | 2005-05-16 | 4 | 4 | 697135 |  | No Sample Type | Sample filtered through a 20-25um filter prior to analysis for metals only.
BOD | mg/l | Skelbrooke | SK05 | STL | 2005-05-16 | 4 | 4 | 697135 |  | No Sample Type | Sample filtered through a 20-25um filter prior to analysis for metals only.
BOD | mg/l | Skelbrooke | SK05 | STL | 2005-06-27 | <1 | 1 | 735406 |  | No Sample Type
BOD | mg/l | Skelbrooke | SK05 | STL | 2005-06-27 | <1 | 1 | 735406 |  | No Sample Type
BOD | mg/l | Skelbrooke | SK05 | STL | 2005-07-12 | <1 | 1 | 748073 |  | No Sample Type
BOD | mg/l | Skelbrooke | SK05 | STL | 2005-08-22 | <1 | 1 | 788933 |  | No Sample Type | Sample filtered through a 20-25um filter prior to analysis for metals only. No Dissolved oxygen result due to sample interference.
BOD | mg/l | Skelbrooke | SK05 | STL | 2005-09-12 | <1 | 1 | 808198 |  | No Sample Type
BOD | mg/l | Skelbrooke | SK05 | STL | 2005-10-10 | <1 | 1 | 121255 |  | No Sample Type
BOD | mg/l | Skelbrooke | SK05 | STL | 2005-11-14 | 1 | 1 | 163046 |  | No Sample Type | Sample filtered through a 20-25um filter prior to analysis for metals only.
BOD | mg/l | Skelbrooke | SK05 | STL | 2005-12-12 | 2 | 2 | 199792 |  | No Sample Type
BOD | mg/l | Skelbrooke | SK05 | STL | 2006-01-16 | <1 | 1 | 233695 |  | No Sample Type
BOD | mg/l | Skelbrooke | SK05 | STL | 2006-02-14 | <1 | 1 | 272348 |  | No Sample Type | Sample filtered through a 20-25um filter prior to analysis for metals only.
BOD | mg/l | Skelbrooke | SK05 | STL | 2006-03-14 | <1 | 1 | 310969 |  | No Sample Type
BOD | mg/l | Skelbrooke | SK05 | STL | 2006-04-10 | <1 | 1 | 351428 |  | No Sample Type
BOD | mg/l | Skelbrooke | SK05 | STL | 2006-05-09 | <1 | 1 | 389488 |  | No Sample Type | Sample filtered through a 20-25um filter prior to analysis for metals only. Unable to perform COD analysis due to interference.
BOD | mg/l | Skelbrooke | SK05 | STL | 2006-06-05 | <1 | 1 | 430970 |  | No Sample Type | Unable to perform COD analysis due to interference.
BOD | mg/l | Skelbrooke | SK05 | STL | 2006-07-19 | <1 | 1 | 503507 |  | No Sample Type
BOD | mg/l | Skelbrooke | SK05 | STL | 2006-08-14 | <1 | 1 | 623509 |  | No Sample Type | Sample filtered through a 20-25um filter prior to analysis for metals only.
BOD | mg/l | Skelbrooke | SK05 | STL | 2006-09-11 | <1 | 1 | 666346 |  | No Sample Type
BOD | mg/l | Skelbrooke | SK05 | STL | 2006-10-09 | <1 | 1 | 711955 |  | No Sample Type
BOD | mg/l | Skelbrooke | SK05 | STL | 2006-11-20 | <1 | 1 | 775756 |  | No Sample Type | Sample filtered through a 20-25um filter prior to analysis for metals only.
BOD | mg/l | Skelbrooke | SK05 | STL | 2006-12-11 | 2 | 2 | 811763 |  | No Sample Type
BOD | mg/l | Skelbrooke | SK05 | STL | 2007-01-15 | <1 | 1 | 849586 |  | No Sample Type
BOD | mg/l | Skelbrooke | SK05 | STL | 2007-02-12 | <1 | 1 | 893228 |  | No Sample Type | Sample filtered through a 20-25um filter prior to analysis for metals only.
BOD | mg/l | Skelbrooke | SK05 | STL | 2007-03-26 | 2 | 2 | 963952 |  | No Sample Type
BOD | mg/l | Skelbrooke | SK05 | STL | 2007-04-24 | <1 | 1 | 322823 |  | No Sample Type | Sample filtered through a 20-25um filter prior to analysis for metals only.
BOD | mg/l | Skelbrooke | SK05 | STL | 2007-05-23 | <1 | 1 | 367070 |  | No Sample Type
BOD | mg/l | Skelbrooke | SK05 | STL | 2007-06-26 | <1 | 1 | 10043089 |  | No Sample Type
BOD | mg/l | Skelbrooke | SK05 | STL | 2007-07-25 | <1 | 1 | 10092246 |  | No Sample Type | Sample filtered through a 20-25um filter prior to analysis for metals only.
BOD | mg/l | Skelbrooke | SK05 | STL | 2007-08-14 | 2 | 2 | 10122846 |  | No Sample Type
BOD | mg/l | Skelbrooke | SK05 | STL | 2007-09-26 | 4 | 4 | 10190481 |  | No Sample Type
BOD | mg/l | Skelbrooke | SK05 | STL | 2007-10-30 | <1 | 1 | 10250460 |  | No Sample Type | Sample filtered through a 20-25um filter prior to analysis for metals only.
BOD | mg/l | Skelbrooke | SK05 | STL | 2007-11-16 | <1 | 1 | 10280992 |  | No Sample Type
BOD | mg/l | Skelbrooke | SK05 | STL | 2007-12-12 | <1 | 1 | 10326555 |  | No Sample Type
BOD | mg/l | Skelbrooke | SK05 | STL | 2008-01-10 | <1 | 1 | 10362545 |  | No Sample Type | Sample filtered through a 20-25um filter prior to analysis for metals only.
BOD | mg/l | Skelbrooke | SK05 | STL | 2008-02-08 | <1 | 1 | 10407963 |  | No Sample Type
BOD | mg/l | Skelbrooke | SK05 | STL | 2008-03-20 | <1 | 1 | 10484060 |  | No Sample Type
BOD | mg/l | Skelbrooke | SK05 | STL | 2008-04-18 | <1 | 1 | 10531506 |  | No Sample Type | Sample filtered through a 20-25um filter prior to analysis for metals only.
BOD | mg/l | Skelbrooke | SK05 | STL | 2008-05-14 | <1 | 1 | 10573066 |  | No Sample Type
BOD | mg/l | Skelbrooke | SK05 | STL | 2008-06-18 | <1 | 1 | 10631974 |  | No Sample Type
BOD | mg/l | Skelbrooke | SK05 | STL | 2008-07-03 | <1 | 1 | 10665014 |  | No Sample Type | Sample filtered through a 20-25um filter prior to analysis for metals only.
BOD | mg/l | Skelbrooke | SK05 | STL | 2008-08-15 | 3 | 3 | 10727071 |  | No Sample Type
BOD | mg/l | Skelbrooke | SK05 | STL | 2008-09-10 | <1 | 1 | 10785964 |  | No Sample Type
BOD | mg/l | Skelbrooke | SK05 | STL | 2008-10-20 | <1 | 1 | 10872057 |  | No Sample Type | Sample filtered through a 20-25um filter prior to analysis for metals only.
BOD | mg/l | Skelbrooke | SK05 | STL | 2008-11-17 | <1 | 1 | 10917058 |  | No Sample Type
BOD | mg/l | Skelbrooke | SK05 | STL | 2008-12-15 | <1 | 1 | 10963302 |  | No Sample Type
BOD | mg/l | Skelbrooke | SK05 | STL | 2009-01-13 | 1 | 1 | 10995289 |  | No Sample Type | Sample filtered through a 20-25um filter prior to analysis for metals only.
BOD | mg/l | Skelbrooke | SK05 | STL | 2009-02-10 | 2 | 2 | 11037747 |  | No Sample Type
BOD | mg/l | Skelbrooke | SK05 | STL | 2009-03-10 | <1 | 1 | 11081388 |  | No Sample Type
BOD | mg/l | Skelbrooke | SK05 | STL | 2009-04-16 | <1 | 1 | 11144126 |  | No Sample Type | Sample filtered through a 20-25um filter prior to analysis for metals only.
BOD | mg/l | Skelbrooke | SK05 | STL | 2009-05-12 | <1 | 1 | 11186388 |  | No Sample Type
BOD | mg/l | Skelbrooke | SK05 | STL | 2009-06-09 | <1 | 1 | 11234679 |  | No Sample Type
BOD | mg/l | Skelbrooke | SK05 | STL | 2009-07-07 | <1 | 1 | 11280769 |  | No Sample Type | Sample filtered through a 20-25um filter prior to analysis for metals only.
BOD | mg/l | Skelbrooke | SK05 | STL | 2009-08-03 | <1 | 1 | 11325961 |  | No Sample Type
BOD | mg/l | Skelbrooke | SK05 | WSP | 2009-09-03 | 13 | 13 | 94319 |  | No Sample Type
BOD | mg/l | Skelbrooke | SK05 | WSP | 2009-10-01 | < 7.9 | 7.9 | 99656 |  | No Sample Type
BOD | mg/l | Skelbrooke | SK05 | WSP | 2009-11-13 | < 16.1 | 16.1 | 111722 |  | No Sample Type
BOD | mg/l | Skelbrooke | SK05 | WSP | 2009-12-16 | < 6.9 | 6.9 | 118267 |  | No Sample Type
BOD | mg/l | Skelbrooke | SK05 | WSP | 2010-01-20 | < 2.4 | 2.4 | 125749 |  | No Sample Type
BOD | mg/l | Skelbrooke | SK05 | WSP | 2010-02-17 | 2.4 | 2.4 | 131760 |  | No Sample Type
BOD | mg/l | Skelbrooke | SK05 | WSP | 2010-03-17 | < 3.0 | 3 | 140509 |  | No Sample Type
BOD | mg/l | Skelbrooke | SK05 | WSP | 2010-04-20 | < 6.0 | 6 | 148572 |  | No Sample Type
BOD | mg/l | Skelbrooke | SK05 | WSP | 2010-05-19 | < 2.0 | 2 | 156997 |  | No Sample Type
BOD | mg/l | Skelbrooke | SK05 | WSP | 2010-06-17 | < 2.0 | 2 | 162389 |  | No Sample Type
BOD | mg/l | Skelbrooke | SK05 | WSP | 2010-07-16 | < 2.0 | 2 | 170266 |  | No Sample Type
BOD | mg/l | Skelbrooke | SK05 | WSP | 2010-08-18 | < 2.0 | 2 | 181327 |  | No Sample Type
BOD | mg/l | Skelbrooke | SK05 | WSP | 2010-09-20 | 3.2 | 3.2 | 189021 |  | No Sample Type
BOD | mg/l | Skelbrooke | SK05 | WSP | 2010-10-05 | < 2.9 | 2.9 | 193878 |  | No Sample Type
BOD | mg/l | Skelbrooke | SK05 | ALcontrol | 2010-11-09 | < 2.0 | 2 | 201342 |  | No Sample Type
BOD | mg/l | Skelbrooke | SK05 | ALcontrol | 2011-01-18 | < 2.0 | 2 | 214464 |  | No Sample Type
BOD | mg/l | Skelbrooke | SK05 | ALcontrol | 2011-02-16 | < 2 | 2 | 221135 |  | No Sample Type
BOD | mg/l | Skelbrooke | SK05 | ALcontrol | 2011-03-23 | < 2 | 2 | 226982 |  | No Sample Type
BOD | mg/l | Skelbrooke | SK05 | ALcontrol | 2011-04-20 | <1 | 1 | 3384584 |  | No Sample Type
BOD | mg/l | Skelbrooke | SK05 | ALcontrol | 2011-05-16 | <1 |  | 3492159 |  | No Sample Type
BOD | mg/l | Skelbrooke | SK05 | ALcontrol | 2011-06-13 | <1 | 1 | 3684564 |  | No Sample Type
BOD | mg/l | Skelbrooke | SK05 | ALcontrol | 2011-08-16 | <2 | 2 | 4139299 |  | No Sample Type
BOD | mg/l | Skelbrooke | SK05 | ALcontrol | 2011-09-12 | <3 | 3 | 4304462 |  | No Sample Type
BOD | mg/l | Skelbrooke | SK05 | ALcontrol | 2011-10-18 | <2 | 2 | 4551869 |  | No Sample Type
BOD | mg/l | Skelbrooke | SK05 | ALcontrol | 2011-11-23 | <3 | 3 | 4786894 |  | No Sample Type
BOD | mg/l | Skelbrooke | SK05 | DETS | 2011-12-21 | 7 | 7 | 379885 |  | No Sample Type
BOD | mg/l | Skelbrooke | SK05 | DETS | 2012-01-17 | 2.6 | 2.6 | 384525 |  | No Sample Type
BOD | mg/l | Skelbrooke | SK05 | ESG | 2012-02-29 | 8.2 | 8.2 |  |  | No Sample Type
BOD | mg/l | Skelbrooke | SK05 | ESG | 2012-03-19 | <2.0 | 2 |  |  | No Sample Type
BOD | mg/l | Skelbrooke | SK05 | ESG | 2012-04-16 | <2.0 | 2 |  |  | No Sample Type
BOD | mg/l | Skelbrooke | SK05 | ESG | 2012-05-11 | <2.0 | 2 |  |  | No Sample Type
BOD | mg/l | Skelbrooke | SK05 | ESG | 2012-06-27 | <2.0 | 2 |  |  | No Sample Type
BOD | mg/l | Skelbrooke | SK05 | ESG | 2012-07-17 | <2.0 | 2 |  |  | No Sample Type
BOD | mg/l | Skelbrooke | SK05 | ESG | 2012-08-08 | <2.0 | 2 |  |  | No Sample Type
BOD | mg/l | Skelbrooke | SK05 | ESG | 2012-09-17 | <2.0 | 2 |  |  | No Sample Type
BOD | mg/l | Skelbrooke | SK05 | ESG | 2012-10-17 | <2.0 | 2 |  |  | No Sample Type
BOD | mg/l | Skelbrooke | SK05 | ESG | 2012-11-19 | <2.0 | 2 |  |  | No Sample Type
BOD | mg/l | Skelbrooke | SK05 | ESG | 2012-12-18 | <2.0 | 2 |  |  | No Sample Type
BOD | mg/l | Skelbrooke | SK05 | ESG | 2013-01-22 | <2.0 | 2 |  |  | No Sample Type
BOD | mg/l | Skelbrooke | SK05 | ESG | 2013-02-21 | <2.0 | 2 |  |  | No Sample Type
BOD | mg/l | Skelbrooke | SK05 | ESG | 2013-04-02 | 4 | 4 |  |  | No Sample Type
BOD | mg/l | Skelbrooke | SK05 | ESG | 2013-04-17 | <2.0 | 2 |  |  | No Sample Type
BOD | mg/l | Skelbrooke | SK05 | ESG | 2013-05-23 | <2.0 | 2 |  |  | No Sample Type
BOD | mg/l | Skelbrooke | SK05 | ESG | 2013-06-27 | <2.0 | 2 |  |  | No Sample Type
BOD | mg/l | Skelbrooke | SK05 | ESG | 2013-07-23 | <2.0 | 2 |  |  | No Sample Type
BOD | mg/l | Skelbrooke | SK05 | ESG | 2013-08-22 | <3.6 | 3.6 |  |  | No Sample Type
BOD | mg/l | Skelbrooke | SK05 | ESG | 2013-09-25 | <2.9 | 2.9 |  |  | No Sample Type
BOD | mg/l | Skelbrooke | SK05 | ESG | 2013-10-23 | <2.9 | 2.9 |  |  | No Sample Type
BOD | mg/l | Skelbrooke | SK05 | ESG | 2013-11-22 | <2.9 | 2.9 |  |  | No Sample Type
BOD | mg/l | Skelbrooke | SK05 | ESG | 2013-12-17 | <2.9 | 2.9 |  |  | No Sample Type
BOD | mg/l | Skelbrooke | SK05 | ESG | 2014-01-08 | <2.9 | 2.9 |  |  | No Sample Type
BOD | mg/l | Skelbrooke | SK05 | ESG | 2014-02-07 | <2.0 | 2 |  |  | No Sample Type
BOD | mg/l | Skelbrooke | SK05 | ESG | 2014-03-26 | <2.9 | 2.9 |  |  | No Sample Type
BOD | mg/l | Skelbrooke | SK05 | ESG | 2014-04-22 | 2.5 | 2.5 |  |  | No Sample Type
BOD | mg/l | Skelbrooke | SK05 | ESG | 2014-05-07 | <2.0 | 2 |  |  | No Sample Type
BOD | mg/l | Skelbrooke | SK05 | ESG | 2014-06-27 | <2.0 | 2 |  |  | No Sample Type
BOD | mg/l | Skelbrooke | SK05 | ESG | 2014-07-30 | <2.0 | 2 |  |  | No Sample Type
BOD | mg/l | Skelbrooke | SK05 | ESG | 2014-08-28 | <2.0 | 2 |  |  | No Sample Type
BOD | mg/l | Skelbrooke | SK05 | ESG | 2014-09-03 | <2.0 | 2 |  |  | No Sample Type
BOD | mg/l | Skelbrooke | SK05 | ESG | 2014-10-21 | <2.0 | 2 |  |  | No Sample Type
BOD | mg/l | Skelbrooke | SK05 | ESG | 2015-01-07 | <2.0 | 2 |  |  | No Sample Type
BOD | mg/l | Skelbrooke | SK05 | ESG | 2015-04-07 | <2.0 | 2 |  |  | No Sample Type
BOD | mg/l | Skelbrooke | SK05 | ESG | 2015-07-02 | <2.0 | 2 |  |  | No Sample Type
BOD | mg/l | Skelbrooke | SK05 | ESG | 2015-10-06 | <2.0 | 2 |  |  | No Sample Type
BOD | mg/l | Skelbrooke | SK05 | ESG | 2016-01-19 | <2.0 | 2 |  |  | No Sample Type
BOD | mg/l | Skelbrooke | SK05 | ESG | 2016-04-11 | <2.0 | 2 |  |  | No Sample Type
BOD | mg/l | Skelbrooke | SK05 | ESG | 2016-07-20 | <2.0 | 2 |  |  | No Sample Type
BOD | mg/l | Skelbrooke | SK05 | ESG | 2016-10-03 | <2.0 | 2 |  |  | No Sample Type
BOD | mg/l | Skelbrooke | SK05 | ESG | 2017-01-17 | <2.0 | 2 |  |  | No Sample Type
BOD | mg/l | Skelbrooke | SK05 | ESG | 2017-04-20 | <1.0 | 1 |  |  | No Sample Type
BOD | mg/l | Skelbrooke | SK05 | ESG | 2017-07-04 | <1.0 | 1 |  |  | No Sample Type
BOD | mg/l | Skelbrooke | SK05 | ESG | 2017-10-03 | 1 | 1 |  |  | No Sample Type
BOD | mg/l | Skelbrooke | SK05 | ESG | 2018-01-16 | 1.5 | 1.5 |  |  | No Sample Type
BOD | mg/l | Skelbrooke | SK05 | ESG | 2018-04-23 | 2.7 | 2.7 |  | EXR/261572_EX/1881626 | No Sample Type
BOD | mg/l | Skelbrooke | SK05 | ESG | 2018-07-09 | <2.0 | 2 |  | EXR/266110_EX/1900968 | No Sample Type
BOD | mg/l | Skelbrooke | SK05 | ESG | 2019-01-31 | <1.0 | 1 |  | EXR/277789_EX/1949984 | No Sample Type
BOD | mg/l | Skelbrooke | SK05 | ESG | 2019-04-30 | <1.0 | 1 |  | EXR/283069_EX/1971675 | No Sample Type
BOD | mg/l | Skelbrooke | SK05 | ESG | 2019-08-05 | <2.0 | 2 |  | EXR/288621_EX/1994236 | No Sample Type
BOD | mg/l | Skelbrooke | SK05 | ESG | 2019-10-08 | <1.0 | 1 |  | EXR/292608_EX/2010529 | No Sample Type
BOD | mg/l | Skelbrooke | SK05 | ESG | 2020-01-06 | <2.0 | 2 |  | EXR/297473_EX/2030683 | No Sample Type
BOD | mg/l | Skelbrooke | SK06 | derived | 1997-05-15 | <2 | 2 |  |  | No Sample Type
BOD | mg/l | Skelbrooke | SK06 | derived | 1997-08-05 | <2 | 2 |  |  | No Sample Type
BOD | mg/l | Skelbrooke | SK06 | derived | 1997-11-06 | 4 | 4 |  |  | No Sample Type
BOD | mg/l | Skelbrooke | SK06 | derived | 1998-02-27 | 5 | 5 |  |  | No Sample Type
BOD | mg/l | Skelbrooke | SK06 | derived | 1998-05-27 | 3 | 3 |  |  | No Sample Type
BOD | mg/l | Skelbrooke | SK06 | derived | 1998-08-26 | 2 | 2 |  |  | No Sample Type
BOD | mg/l | Skelbrooke | SK06 | derived | 1998-11-26 | 4 | 4 |  |  | No Sample Type
BOD | mg/l | Skelbrooke | SK06 | derived | 1999-02-17 | <2 | 2 |  |  | No Sample Type
BOD | mg/l | Skelbrooke | SK06 | derived | 1999-05-07 | 2 | 2 |  |  | No Sample Type
BOD | mg/l | Skelbrooke | SK06 | derived | 1999-08-24 | <2 | 2 |  |  | No Sample Type
BOD | mg/l | Skelbrooke | SK06 | derived | 1999-11-26 | 7 | 7 |  |  | No Sample Type
BOD | mg/l | Skelbrooke | SK06 | derived | 2000-02-15 | 2 | 2 |  |  | No Sample Type
BOD | mg/l | Skelbrooke | SK06 | derived | 2000-05-25 | 6 | 6 |  |  | No Sample Type
BOD | mg/l | Skelbrooke | SK06 | Hanson | 2000-08-25 | <2 | 2 |  |  | No Sample Type
BOD | mg/l | Skelbrooke | SK06 | Hanson | 2000-11-29 | 2 | 2 |  |  | No Sample Type
BOD | mg/l | Skelbrooke | SK06 | Hanson | 2001-08-22 | 4.3 | 4.3 |  |  | No Sample Type
BOD | mg/l | Skelbrooke | SK06 | Hanson | 2001-11-26 | <1.0 | 1 |  |  | No Sample Type
BOD | mg/l | Skelbrooke | SK06 | derived | 2002-02-25 | 5.8 | 5.8 |  |  | No Sample Type
BOD | mg/l | Skelbrooke | SK06 | EA | 2002-02-25 | 5.8 | 5.8 |  |  | No Sample Type
BOD | mg/l | Skelbrooke | SK06 | STL | 2004-03-23 | <1 | 1 | 235663 |  | No Sample Type
BOD | mg/l | Skelbrooke | SK06 | STL | 2004-04-29 | 5 | 5 | 263502 |  | No Sample Type | Sample filtered through a 20-25um filter prior to analysis for metals only.
BOD | mg/l | Skelbrooke | SK06 | STL | 2004-05-10 | 3 | 3 | 268842 |  | No Sample Type | Sample filtered through a 20-25um filter prior to analysis for metals only.
BOD | mg/l | Skelbrooke | SK06 | STL | 2004-06-15 | 4 | 4 | 308627 |  | No Sample Type
BOD | mg/l | Skelbrooke | SK06 | STL | 2004-07-12 | 2 | 2 | 332126 |  | No Sample Type
BOD | mg/l | Skelbrooke | SK06 | STL | 2004-08-24 | 1 | 1 | 399401 |  | No Sample Type | Sample filtered through a 20-25um filter prior to analysis for metals only.
BOD | mg/l | Skelbrooke | SK06 | STL | 2004-09-21 | 4 | 4 | 415889 |  | No Sample Type
BOD | mg/l | Skelbrooke | SK06 | STL | 2004-10-26 | 2 | 2 | 474173 |  | No Sample Type
BOD | mg/l | Skelbrooke | SK06 | STL | 2004-11-23 | <1 | 1 | 521044 |  | No Sample Type | Sample filtered through a 20-25um filter prior to analysis for metals only.
BOD | mg/l | Skelbrooke | SK06 | STL | 2004-12-21 | <1 | 1 | 578281 |  | No Sample Type
BOD | mg/l | Skelbrooke | SK06 | STL | 2005-01-18 | 12 | 12 | 592999 |  | No Sample Type
BOD | mg/l | Skelbrooke | SK06 | STL | 2005-01-18 | 12 | 12 | 592999 |  | No Sample Type
BOD | mg/l | Skelbrooke | SK06 | STL | 2005-02-15 | 3 | 3 | 617433 |  | No Sample Type | Sample filtered through a 20-25um filter prior to analysis for metals only.
BOD | mg/l | Skelbrooke | SK06 | STL | 2005-02-15 | 3 | 3 | 617433 |  | No Sample Type | Sample filtered through a 20-25um filter prior to analysis for metals only.
BOD | mg/l | Skelbrooke | SK06 | STL | 2005-03-16 | <1 | 1 | 643623 |  | No Sample Type
BOD | mg/l | Skelbrooke | SK06 | STL | 2005-03-16 | <1 | 1 | 643623 |  | No Sample Type
BOD | mg/l | Skelbrooke | SK06 | STL | 2005-04-18 | 2 | 2 | 669702 |  | No Sample Type
BOD | mg/l | Skelbrooke | SK06 | STL | 2005-04-18 | 2 | 2 | 669702 |  | No Sample Type
BOD | mg/l | Skelbrooke | SK06 | STL | 2005-05-16 | 2 | 2 | 697136 |  | No Sample Type | Sample filtered through a 20-25um filter prior to analysis for metals only.
BOD | mg/l | Skelbrooke | SK06 | STL | 2005-05-16 | 2 | 2 | 697136 |  | No Sample Type | Sample filtered through a 20-25um filter prior to analysis for metals only.
BOD | mg/l | Skelbrooke | SK06 | STL | 2005-06-27 | <1 | 1 | 735407 |  | No Sample Type
BOD | mg/l | Skelbrooke | SK06 | STL | 2005-06-27 | <1 | 1 | 735407 |  | No Sample Type
BOD | mg/l | Skelbrooke | SK06 | STL | 2005-07-12 | 3 | 3 | 748074 |  | No Sample Type
BOD | mg/l | Skelbrooke | SK06 | STL | 2005-08-22 | 2 | 2 | 788934 |  | No Sample Type | Sample filtered through a 20-25um filter prior to analysis for metals only.
BOD | mg/l | Skelbrooke | SK06 | STL | 2005-09-12 | 3 | 3 | 808199 |  | No Sample Type
BOD | mg/l | Skelbrooke | SK06 | STL | 2005-10-10 | 3 | 3 | 121256 |  | No Sample Type
BOD | mg/l | Skelbrooke | SK06 | STL | 2005-11-14 | 8 | 8 | 163047 |  | No Sample Type | Sample filtered through a 20-25um filter prior to analysis for metals only.
BOD | mg/l | Skelbrooke | SK06 | STL | 2005-12-12 | 3 | 3 | 199793 |  | No Sample Type
BOD | mg/l | Skelbrooke | SK06 | STL | 2006-01-16 | 2 | 2 | 233696 |  | No Sample Type
BOD | mg/l | Skelbrooke | SK06 | STL | 2006-02-14 | <1 | 1 | 272349 |  | No Sample Type | Sample filtered through a 20-25um filter prior to analysis for metals only.
BOD | mg/l | Skelbrooke | SK06 | STL | 2006-03-14 | <1 | 1 | 310970 |  | No Sample Type
BOD | mg/l | Skelbrooke | SK06 | STL | 2006-04-10 | 4 | 4 | 351429 |  | No Sample Type
BOD | mg/l | Skelbrooke | SK06 | STL | 2006-05-09 | <1 | 1 | 389489 |  | No Sample Type | Sample filtered through a 20-25um filter prior to analysis for metals only.
BOD | mg/l | Skelbrooke | SK06 | STL | 2006-06-05 | <1 | 1 | 430971 |  | No Sample Type
BOD | mg/l | Skelbrooke | SK06 | STL | 2006-07-19 | 3 | 3 | 503508 |  | No Sample Type
BOD | mg/l | Skelbrooke | SK06 | STL | 2006-08-14 | <1 | 1 | 623510 |  | No Sample Type | Sample filtered through a 20-25um filter prior to analysis for metals only.
BOD | mg/l | Skelbrooke | SK06 | STL | 2006-09-11 | <1 | 1 | 666347 |  | No Sample Type
BOD | mg/l | Skelbrooke | SK06 | STL | 2006-10-09 | 3 | 3 | 711956 |  | No Sample Type
BOD | mg/l | Skelbrooke | SK06 | STL | 2006-11-20 | 4 | 4 | 775757 |  | No Sample Type | Sample filtered through a 20-25um filter prior to analysis for metals only.
BOD | mg/l | Skelbrooke | SK06 | STL | 2006-12-11 | 7 | 7 | 811764 |  | No Sample Type
BOD | mg/l | Skelbrooke | SK06 | STL | 2007-01-15 | 2 | 2 | 849587 |  | No Sample Type
BOD | mg/l | Skelbrooke | SK06 | STL | 2007-02-12 | 5 | 5 | 893229 |  | No Sample Type | Sample filtered through a 20-25um filter prior to analysis for metals only.
BOD | mg/l | Skelbrooke | SK06 | STL | 2007-03-26 | 1 | 1 | 963953 |  | No Sample Type
BOD | mg/l | Skelbrooke | SK06 | STL | 2007-04-24 | 3 | 3 | 322824 |  | No Sample Type | Sample filtered through a 20-25um filter prior to analysis for metals only.
BOD | mg/l | Skelbrooke | SK06 | STL | 2007-05-23 | <1 | 1 | 367071 |  | No Sample Type
BOD | mg/l | Skelbrooke | SK06 | STL | 2007-06-26 | 1 | 1 | 10043090 |  | No Sample Type
BOD | mg/l | Skelbrooke | SK06 | STL | 2007-07-25 | 12 | 12 | 10092247 |  | No Sample Type | Sample filtered through a 20-25um filter prior to analysis for metals only.
BOD | mg/l | Skelbrooke | SK06 | STL | 2007-08-14 | 4 | 4 | 10122847 |  | No Sample Type
BOD | mg/l | Skelbrooke | SK06 | STL | 2007-09-26 | 13 | 13 | 10190482 |  | No Sample Type
BOD | mg/l | Skelbrooke | SK06 | STL | 2007-10-30 | 5 | 5 | 10250461 |  | No Sample Type | Sample filtered through a 20-25um filter prior to analysis for metals only.
BOD | mg/l | Skelbrooke | SK06 | STL | 2007-11-16 | 8 | 8 | 10280993 |  | No Sample Type
BOD | mg/l | Skelbrooke | SK06 | STL | 2007-12-12 | <1 | 1 | 10326556 |  | No Sample Type
BOD | mg/l | Skelbrooke | SK06 | STL | 2008-01-10 | 3 | 3 | 10362546 |  | No Sample Type | Sample filtered through a 20-25um filter prior to analysis for metals only.
BOD | mg/l | Skelbrooke | SK06 | STL | 2008-02-08 | 4 | 4 | 10407964 |  | No Sample Type
BOD | mg/l | Skelbrooke | SK06 | STL | 2008-03-20 | 2 | 2 | 10484061 |  | No Sample Type
BOD | mg/l | Skelbrooke | SK06 | STL | 2008-04-18 | 2 | 2 | 10531507 |  | No Sample Type | Sample filtered through a 20-25um filter prior to analysis for metals only.
BOD | mg/l | Skelbrooke | SK06 | STL | 2008-05-14 | 1 | 1 | 10573067 |  | No Sample Type
BOD | mg/l | Skelbrooke | SK06 | STL | 2008-06-18 | 3 | 3 | 10631975 |  | No Sample Type
BOD | mg/l | Skelbrooke | SK06 | STL | 2008-07-03 | 2 | 2 | 10665015 |  | No Sample Type | Sample filtered through a 20-25um filter prior to analysis for metals only.
BOD | mg/l | Skelbrooke | SK06 | STL | 2008-09-10 | 6 | 6 | 10785965 |  | No Sample Type
BOD | mg/l | Skelbrooke | SK06 | STL | 2009-01-13 | 78 | 78 | 10995290 |  | No Sample Type | Sample filtered through a 20-25um filter prior to analysis for metals only.
BOD | mg/l | Skelbrooke | SK06 | STL | 2009-02-10 | <1 | 1 | 11037748 |  | No Sample Type
BOD | mg/l | Skelbrooke | SK06 | STL | 2009-03-10 | 12 | 12 | 11081389 |  | No Sample Type | Untestable for COD due to sample interference.
BOD | mg/l | Skelbrooke | SK06 | STL | 2009-04-16 | 2 | 2 | 11144127 |  | No Sample Type | Sample filtered through a 20-25um filter prior to analysis for metals only.
BOD | mg/l | Skelbrooke | SK06 | STL | 2009-07-07 | 7 | 7 | 11280770 |  | No Sample Type | Sample filtered through a 20-25um filter prior to analysis for metals only.
BOD | mg/l | Skelbrooke | SK06 | WSP | 2009-09-03 | 8.1 | 8.1 | 94320 |  | No Sample Type
BOD | mg/l | Skelbrooke | SK06 | WSP | 2010-01-20 | < 3.1 | 3.1 | 125750 |  | No Sample Type
BOD | mg/l | Skelbrooke | SK06 | WSP | 2010-05-19 |  |  | 156998 |  | No Sample Type | Empty
BOD | mg/l | Skelbrooke | SK06 | WSP | 2010-06-17 |  |  | 162390 |  | No Sample Type | Empty
BOD | mg/l | Skelbrooke | SK06 | WSP | 2010-07-16 |  |  | 170267 |  | No Sample Type | Empty
BOD | mg/l | Skelbrooke | SK06 | WSP | 2010-08-18 |  |  | 181328 |  | No Sample Type | Empty
BOD | mg/l | Skelbrooke | SK06 | WSP | 2010-10-05 | < 2.4 | 2.4 | 193879 |  | No Sample Type
BOD | mg/l | Skelbrooke | SK06 | ALcontrol | 2010-11-09 | < 2.1 | 2.1 | 201343 |  | No Sample Type
BOD | mg/l | Skelbrooke | SK06 | ALcontrol | 2010-12-16 | Empty |  | 210850 |  | No Sample Type | Empty
BOD | mg/l | Skelbrooke | SK06 | ALcontrol | 2011-01-18 | < 2.0 | 2 | 214465 |  | No Sample Type
BOD | mg/l | Skelbrooke | SK06 | ALcontrol | 2011-02-16 | < 2 | 2 | 221136 |  | No Sample Type
BOD | mg/l | Skelbrooke | SK06 | ALcontrol | 2011-03-24 | < 2 | 2 | 226983 |  | No Sample Type
BOD | mg/l | Skelbrooke | SK06 | ALcontrol | 2011-04-20 | <1 | 1 | 3384585 |  | No Sample Type
BOD | mg/l | Skelbrooke | SK06 | ALcontrol | 2011-05-16 | 6.19 | 6.19 | 3492160 |  | No Sample Type
BOD | mg/l | Skelbrooke | SK06 | ALcontrol | 2011-06-13 | Empty |  | 3684565 |  | No Sample Type | Empty
BOD | mg/l | Skelbrooke | SK06 | ALcontrol | 2011-07-13 | Empty |  | 3887665 |  | No Sample Type | Empty
BOD | mg/l | Skelbrooke | SK06 | ALcontrol | 2011-08-16 | Empty |  | 4139300 |  | No Sample Type | Empty
BOD | mg/l | Skelbrooke | SK06 | ALcontrol | 2011-09-12 | Empty |  | 4304464 |  | No Sample Type | Empty
BOD | mg/l | Skelbrooke | SK06 | ALcontrol | 2011-10-18 | Empty |  | 4551871 |  | No Sample Type | Empty
BOD | mg/l | Skelbrooke | SK06 | ALcontrol | 2011-11-23 | Empty |  | 4786896 |  | No Sample Type | Empty
BOD | mg/l | Skelbrooke | SK06 | DETS | 2011-12-21 | 5.1 | 5.1 | 379886 |  | No Sample Type
BOD | mg/l | Skelbrooke | SK06 | ESG | 2012-05-11 | 2.1 | 2.1 |  |  | No Sample Type
BOD | mg/l | Skelbrooke | SK06 | ESG | 2012-07-17 | <2.0 | 2 |  |  | No Sample Type
BOD | mg/l | Skelbrooke | SK06 | ESG | 2012-08-08 | <2.0 | 2 |  |  | No Sample Type
BOD | mg/l | Skelbrooke | SK06 | ESG | 2012-09-17 | <2.0 | 2 |  |  | No Sample Type
BOD | mg/l | Skelbrooke | SK06 | ESG | 2012-10-17 | <2.0 | 2 |  |  | No Sample Type
BOD | mg/l | Skelbrooke | SK06 | ESG | 2012-11-19 | <2.0 | 2 |  |  | No Sample Type
BOD | mg/l | Skelbrooke | SK06 | ESG | 2012-12-18 | <2.0 | 2 |  |  | No Sample Type
BOD | mg/l | Skelbrooke | SK06 | ESG | 2013-01-22 | <2.0 | 2 |  |  | No Sample Type
BOD | mg/l | Skelbrooke | SK06 | ESG | 2013-02-21 | <2.0 | 2 |  |  | No Sample Type
BOD | mg/l | Skelbrooke | SK06 | ESG | 2013-04-02 | <2.0 | 2 |  |  | No Sample Type
BOD | mg/l | Skelbrooke | SK06 | ESG | 2013-04-17 | <2.0 | 2 |  |  | No Sample Type
BOD | mg/l | Skelbrooke | SK06 | ESG | 2013-05-23 | <2.0 | 2 |  |  | No Sample Type
BOD | mg/l | Skelbrooke | SK06 | ESG | 2013-06-27 | <2.0 | 2 |  |  | No Sample Type
BOD | mg/l | Skelbrooke | SK06 | ESG | 2013-07-23 | <2.0 | 2 |  |  | No Sample Type
BOD | mg/l | Skelbrooke | SK06 | ESG | 2013-08-22 | <3.6 | 3.6 |  |  | No Sample Type
BOD | mg/l | Skelbrooke | SK06 | ESG | 2013-10-23 | <2.9 | 2.9 |  |  | No Sample Type
BOD | mg/l | Skelbrooke | SK06 | ESG | 2013-11-22 | <3.6 | 3.6 |  |  | No Sample Type
BOD | mg/l | Skelbrooke | SK06 | ESG | 2013-12-17 | <2.9 | 2.9 |  |  | No Sample Type
BOD | mg/l | Skelbrooke | SK06 | ESG | 2014-01-08 | <2.9 | 2.9 |  |  | No Sample Type
BOD | mg/l | Skelbrooke | SK06 | ESG | 2014-02-07 | 4.1 | 4.1 |  |  | No Sample Type
BOD | mg/l | Skelbrooke | SK06 | ESG | 2014-03-26 | <2.9 | 2.9 |  |  | No Sample Type
BOD | mg/l | Skelbrooke | SK06 | ESG | 2014-04-22 | 3.3 | 3.3 |  |  | No Sample Type
BOD | mg/l | Skelbrooke | SK06 | ESG | 2014-05-07 | <2.0 | 2 |  |  | No Sample Type
BOD | mg/l | Skelbrooke | SK06 | ESG | 2014-06-27 | <2.0 | 2 |  |  | No Sample Type
BOD | mg/l | Skelbrooke | SK06 | ESG | 2014-07-30 | <2.0 | 2 |  |  | No Sample Type
BOD | mg/l | Skelbrooke | SK06 | ESG | 2014-09-03 | <2.0 | 2 |  |  | No Sample Type
BOD | mg/l | Skelbrooke | SK06 | ESG | 2014-10-21 | <2.0 | 2 |  |  | No Sample Type
BOD | mg/l | Skelbrooke | SK06 | ESG | 2015-01-07 | <2.0 | 2 |  |  | No Sample Type
BOD | mg/l | Skelbrooke | SK06 | ESG | 2015-04-07 | <2.0 | 2 |  |  | No Sample Type
BOD | mg/l | Skelbrooke | SK06 | ESG | 2015-07-02 | <2.0 | 2 |  |  | No Sample Type
BOD | mg/l | Skelbrooke | SK06 | ESG | 2016-01-19 | <2.0 | 2 |  |  | No Sample Type
BOD | mg/l | Skelbrooke | SK06 | ESG | 2016-04-11 | <2.0 | 2 |  |  | No Sample Type
BOD | mg/l | Skelbrooke | SK06 | ESG | 2016-07-20 | <2.9 | 2.9 |  |  | No Sample Type
BOD | mg/l | Skelbrooke | SK06 | ESG | 2017-01-17 | <2.0 | 2 |  |  | No Sample Type
BOD | mg/l | Skelbrooke | SK06 | ESG | 2017-04-20 | <1.0 | 1 |  |  | No Sample Type
BOD | mg/l | Skelbrooke | SK06 | ESG | 2017-07-04 | 1.6 | 1.6 |  |  | No Sample Type
BOD | mg/l | Skelbrooke | SK06 | ESG | 2018-01-16 | <1.0 | 1 |  |  | No Sample Type
BOD | mg/l | Skelbrooke | SK06 | ESG | 2018-04-23 | 2.6 | 2.6 |  | EXR/261572_EX/1881627 | No Sample Type
BOD | mg/l | Skelbrooke | SK06 | ESG | 2018-07-09 | <2.0 | 2 |  | EXR/266110_EX/1900969 | No Sample Type
BOD | mg/l | Skelbrooke | SK06 | ESG | 2019-01-31 | <1.0 | 1 |  | EXR/277789_EX/1949985 | No Sample Type
BOD | mg/l | Skelbrooke | SK06 | ESG | 2019-04-30 | <1.0 | 1 |  | EXR/283069_EX/1971676 | No Sample Type
BOD | mg/l | Skelbrooke | SK06 | ESG | 2019-10-08 | 1.4 | 1.4 |  | EXR/292608_EX/2010530 | No Sample Type
BOD | mg/l | Skelbrooke | SK06 | ESG | 2020-01-06 | <2.0 | 2 |  | EXR/297473_EX/2030684 | No Sample Type
BOD | mg/l | Skelbrooke | SK07 | derived | 1997-05-15 | 3 | 3 |  |  | No Sample Type
BOD | mg/l | Skelbrooke | SK07 | derived | 1997-08-05 | <2 | 2 |  |  | No Sample Type
BOD | mg/l | Skelbrooke | SK07 | derived | 1997-11-06 | 2 | 2 |  |  | No Sample Type
BOD | mg/l | Skelbrooke | SK07 | derived | 1998-02-27 | <2 | 2 |  |  | No Sample Type
BOD | mg/l | Skelbrooke | SK07 | derived | 1998-05-27 | <2 | 2 |  |  | No Sample Type
BOD | mg/l | Skelbrooke | SK07 | derived | 1998-08-26 | <2 | 2 |  |  | No Sample Type
BOD | mg/l | Skelbrooke | SK07 | derived | 1998-11-26 | <2 | 2 |  |  | No Sample Type
BOD | mg/l | Skelbrooke | SK07 | derived | 1999-02-17 | <2 | 2 |  |  | No Sample Type
BOD | mg/l | Skelbrooke | SK07 | derived | 1999-05-07 | <2 | 2 |  |  | No Sample Type
BOD | mg/l | Skelbrooke | SK07 | derived | 1999-08-24 | <2 | 2 |  |  | No Sample Type
BOD | mg/l | Skelbrooke | SK07 | derived | 1999-11-26 | <2 | 2 |  |  | No Sample Type
BOD | mg/l | Skelbrooke | SK07 | derived | 2000-02-15 | <2 | 2 |  |  | No Sample Type
BOD | mg/l | Skelbrooke | SK07 | derived | 2000-05-25 | <2 | 2 |  |  | No Sample Type
BOD | mg/l | Skelbrooke | SK07 | Hanson | 2000-08-25 | 2 | 2 |  |  | No Sample Type
BOD | mg/l | Skelbrooke | SK07 | Hanson | 2000-11-29 | <1 | 1 |  |  | No Sample Type
BOD | mg/l | Skelbrooke | SK07 | Hanson | 2001-08-22 | 1.8 | 1.8 |  |  | No Sample Type
BOD | mg/l | Skelbrooke | SK07 | Hanson | 2001-11-26 | <1.0 | 1 |  |  | No Sample Type
BOD | mg/l | Skelbrooke | SK07 | derived | 2002-02-25 | 6.8 | 6.8 |  |  | No Sample Type
BOD | mg/l | Skelbrooke | SK07 | EA | 2002-02-25 | 6.8 | 6.8 |  |  | No Sample Type
BOD | mg/l | Skelbrooke | SK07 | STL | 2004-03-23 | 2 | 2 | 235664 |  | No Sample Type
BOD | mg/l | Skelbrooke | SK07 | STL | 2004-04-29 | <1 | 1 | 263503 |  | No Sample Type | Sample filtered through a 20-25um filter prior to analysis for metals only.
BOD | mg/l | Skelbrooke | SK07 | STL | 2004-05-10 | <1 | 1 | 268843 |  | No Sample Type | Sample filtered through a 20-25um filter prior to analysis for metals only.
BOD | mg/l | Skelbrooke | SK07 | STL | 2004-06-15 | 4 | 4 | 308628 |  | No Sample Type
BOD | mg/l | Skelbrooke | SK07 | STL | 2004-07-12 | 2 | 2 | 332127 |  | No Sample Type
BOD | mg/l | Skelbrooke | SK07 | STL | 2004-08-24 | <1 | 1 | 399402 |  | No Sample Type | Sample filtered through a 20-25um filter prior to analysis for metals only.
BOD | mg/l | Skelbrooke | SK07 | STL | 2004-09-21 | 2 | 2 | 415890 |  | No Sample Type
BOD | mg/l | Skelbrooke | SK07 | STL | 2004-10-26 | 4 | 4 | 474174 |  | No Sample Type
BOD | mg/l | Skelbrooke | SK07 | STL | 2004-11-23 | <1 | 1 | 521045 |  | No Sample Type | Sample filtered through a 20-25um filter prior to analysis for metals only.
BOD | mg/l | Skelbrooke | SK07 | STL | 2004-12-21 | 2 | 2 | 578282 |  | No Sample Type
BOD | mg/l | Skelbrooke | SK07 | STL | 2005-01-18 | 2 | 2 | 593000 |  | No Sample Type
BOD | mg/l | Skelbrooke | SK07 | STL | 2005-01-18 | 2 | 2 | 593000 |  | No Sample Type
BOD | mg/l | Skelbrooke | SK07 | STL | 2005-02-15 | <1 | 1 | 617434 |  | No Sample Type | Sample filtered through a 20-25um filter prior to analysis for metals only.
BOD | mg/l | Skelbrooke | SK07 | STL | 2005-02-15 | <1 | 1 | 617434 |  | No Sample Type | Sample filtered through a 20-25um filter prior to analysis for metals only.
BOD | mg/l | Skelbrooke | SK07 | STL | 2005-03-16 | <1 | 1 | 643624 |  | No Sample Type
BOD | mg/l | Skelbrooke | SK07 | STL | 2005-03-16 | <1 | 1 | 643624 |  | No Sample Type
BOD | mg/l | Skelbrooke | SK07 | STL | 2005-04-18 | <1 | 1 | 669703 |  | No Sample Type
BOD | mg/l | Skelbrooke | SK07 | STL | 2005-04-18 | <1 | 1 | 669703 |  | No Sample Type
BOD | mg/l | Skelbrooke | SK07 | STL | 2005-05-16 | <1 | 1 | 697137 |  | No Sample Type | Sample filtered through a 20-25um filter prior to analysis for metals only.
BOD | mg/l | Skelbrooke | SK07 | STL | 2005-05-16 | <1 | 1 | 697137 |  | No Sample Type | Sample filtered through a 20-25um filter prior to analysis for metals only.
BOD | mg/l | Skelbrooke | SK07 | STL | 2005-06-27 | <1 | 1 | 735408 |  | No Sample Type
BOD | mg/l | Skelbrooke | SK07 | STL | 2005-06-27 | <1 | 1 | 735408 |  | No Sample Type
BOD | mg/l | Skelbrooke | SK07 | STL | 2005-07-12 | <1 | 1 | 748075 |  | No Sample Type
BOD | mg/l | Skelbrooke | SK07 | STL | 2005-08-22 | <1 | 1 | 788935 |  | No Sample Type | Sample filtered through a 20-25um filter prior to analysis for metals only.
BOD | mg/l | Skelbrooke | SK07 | STL | 2005-09-12 | 2 | 2 | 808200 |  | No Sample Type
BOD | mg/l | Skelbrooke | SK07 | STL | 2005-10-10 | <1 | 1 | 121257 |  | No Sample Type
BOD | mg/l | Skelbrooke | SK07 | STL | 2005-11-14 | <1 | 1 | 163048 |  | No Sample Type | Sample filtered through a 20-25um filter prior to analysis for metals only.
BOD | mg/l | Skelbrooke | SK07 | STL | 2005-12-12 | 2 | 2 | 199794 |  | No Sample Type
BOD | mg/l | Skelbrooke | SK07 | STL | 2006-01-16 | 2 | 2 | 233697 |  | No Sample Type
BOD | mg/l | Skelbrooke | SK07 | STL | 2006-02-14 | <1 | 1 | 272350 |  | No Sample Type | Sample filtered through a 20-25um filter prior to analysis for metals only.
BOD | mg/l | Skelbrooke | SK07 | STL | 2006-03-14 | <1 | 1 | 310971 |  | No Sample Type | Unable to analyse for COD due to interference
BOD | mg/l | Skelbrooke | SK07 | STL | 2006-04-10 | 3 | 3 | 351430 |  | No Sample Type
BOD | mg/l | Skelbrooke | SK07 | STL | 2006-05-09 | <1 | 1 | 389490 |  | No Sample Type | Sample filtered through a 20-25um filter prior to analysis for metals only.
BOD | mg/l | Skelbrooke | SK07 | STL | 2006-06-05 | <1 | 1 | 430972 |  | No Sample Type
BOD | mg/l | Skelbrooke | SK07 | STL | 2006-07-19 | <1 | 1 | 503509 |  | No Sample Type
BOD | mg/l | Skelbrooke | SK07 | STL | 2006-08-14 | 2 | 2 | 623511 |  | No Sample Type | Sample filtered through a 20-25um filter prior to analysis for metals only.
BOD | mg/l | Skelbrooke | SK07 | STL | 2006-09-11 | <1 | 1 | 666348 |  | No Sample Type
BOD | mg/l | Skelbrooke | SK07 | STL | 2006-10-09 | 2 | 2 | 711957 |  | No Sample Type
BOD | mg/l | Skelbrooke | SK07 | STL | 2006-11-20 | 4 | 4 | 775758 |  | No Sample Type | Sample filtered through a 20-25um filter prior to analysis for metals only.
BOD | mg/l | Skelbrooke | SK07 | STL | 2006-12-11 | 4 | 4 | 811765 |  | No Sample Type
BOD | mg/l | Skelbrooke | SK07 | STL | 2007-01-15 | 1 | 1 | 849588 |  | No Sample Type
BOD | mg/l | Skelbrooke | SK07 | STL | 2007-02-12 | 4 | 4 | 893230 |  | No Sample Type | Sample filtered through a 20-25um filter prior to analysis for metals only.
BOD | mg/l | Skelbrooke | SK07 | STL | 2007-03-26 | 2 | 2 | 963954 |  | No Sample Type
BOD | mg/l | Skelbrooke | SK07 | STL | 2007-04-24 | <1 | 1 | 322825 |  | No Sample Type | Sample filtered through a 20-25um filter prior to analysis for metals only.
BOD | mg/l | Skelbrooke | SK07 | STL | 2007-05-23 | <1 | 1 | 367072 |  | No Sample Type
BOD | mg/l | Skelbrooke | SK07 | STL | 2007-06-26 | 2 | 2 | 10043091 |  | No Sample Type
BOD | mg/l | Skelbrooke | SK07 | STL | 2007-07-25 | 5 | 5 | 10092248 |  | No Sample Type | Sample filtered through a 20-25um filter prior to analysis for metals only.
BOD | mg/l | Skelbrooke | SK07 | STL | 2007-08-14 | 2 | 2 | 10122848 |  | No Sample Type
BOD | mg/l | Skelbrooke | SK07 | STL | 2007-09-26 | 13 | 13 | 10190483 |  | No Sample Type
BOD | mg/l | Skelbrooke | SK07 | STL | 2007-10-30 | <1 | 1 | 10250462 |  | No Sample Type | Sample filtered through a 20-25um filter prior to analysis for metals only.
BOD | mg/l | Skelbrooke | SK07 | STL | 2007-11-16 | 1 | 1 | 10280994 |  | No Sample Type
BOD | mg/l | Skelbrooke | SK07 | STL | 2007-12-12 | 1 | 1 | 10326557 |  | No Sample Type
BOD | mg/l | Skelbrooke | SK07 | STL | 2008-01-10 | 4 | 4 | 10362547 |  | No Sample Type | Sample filtered through a 20-25um filter prior to analysis for metals only.
BOD | mg/l | Skelbrooke | SK07 | STL | 2008-02-08 | 5 | 5 | 10407965 |  | No Sample Type
BOD | mg/l | Skelbrooke | SK07 | STL | 2008-03-20 | <1 | 1 | 10484062 |  | No Sample Type
BOD | mg/l | Skelbrooke | SK07 | STL | 2008-04-18 | 2 | 2 | 10531508 |  | No Sample Type | Sample filtered through a 20-25um filter prior to analysis for metals only.
BOD | mg/l | Skelbrooke | SK07 | STL | 2008-05-14 | <1 | 1 | 10573068 |  | No Sample Type
BOD | mg/l | Skelbrooke | SK07 | STL | 2008-06-18 | 2 | 2 | 10631976 |  | No Sample Type
BOD | mg/l | Skelbrooke | SK07 | STL | 2008-07-03 | <1 | 1 | 10665016 |  | No Sample Type | Sample filtered through a 20-25um filter prior to analysis for metals only.
BOD | mg/l | Skelbrooke | SK07 | STL | 2008-08-15 | 3 | 3 | 10727073 |  | No Sample Type
BOD | mg/l | Skelbrooke | SK07 | STL | 2008-09-10 | <1 | 1 | 10785966 |  | No Sample Type
BOD | mg/l | Skelbrooke | SK07 | STL | 2008-10-20 | <1 | 1 | 10872059 |  | No Sample Type | Sample filtered through a 20-25um filter prior to analysis for metals only.
BOD | mg/l | Skelbrooke | SK07 | STL | 2008-11-17 | <1 | 1 | 10917060 |  | No Sample Type
BOD | mg/l | Skelbrooke | SK07 | STL | 2008-12-15 | <1 | 1 | 10963304 |  | No Sample Type | No Dissolved Oxygen result due to stopper jammed in bottle
BOD | mg/l | Skelbrooke | SK07 | STL | 2009-01-13 | 2 | 2 | 10995291 |  | No Sample Type | Sample filtered through a 20-25um filter prior to analysis for metals only.
BOD | mg/l | Skelbrooke | SK07 | STL | 2009-02-10 | <1 | 1 | 11037749 |  | No Sample Type
BOD | mg/l | Skelbrooke | SK07 | STL | 2009-03-10 | <1 | 1 | 11081390 |  | No Sample Type
BOD | mg/l | Skelbrooke | SK07 | STL | 2009-04-16 | <1 | 1 | 11144128 |  | No Sample Type | Sample filtered through a 20-25um filter prior to analysis for metals only.
BOD | mg/l | Skelbrooke | SK07 | STL | 2009-05-12 | <1 | 1 | 11186390 |  | No Sample Type
BOD | mg/l | Skelbrooke | SK07 | STL | 2009-06-09 | 3 | 3 | 11234681 |  | No Sample Type
BOD | mg/l | Skelbrooke | SK07 | STL | 2009-07-07 | 1 | 1 | 11280771 |  | No Sample Type | Sample filtered through a 20-25um filter prior to analysis for metals only.
BOD | mg/l | Skelbrooke | SK07 | STL | 2009-08-03 | <1 | 1 | 11325963 |  | No Sample Type
BOD | mg/l | Skelbrooke | SK07 | WSP | 2009-09-03 | 5.5 | 5.5 | 94321 |  | No Sample Type
BOD | mg/l | Skelbrooke | SK07 | WSP | 2009-10-01 | < 7.9 | 7.9 | 99658 |  | No Sample Type
BOD | mg/l | Skelbrooke | SK07 | WSP | 2009-11-13 | < 16.1 | 16.1 | 111724 |  | No Sample Type
BOD | mg/l | Skelbrooke | SK07 | WSP | 2009-12-16 | < 6.9 | 6.9 | 118269 |  | No Sample Type
BOD | mg/l | Skelbrooke | SK07 | WSP | 2010-01-20 | < 2.0 | 2 | 125751 |  | No Sample Type
BOD | mg/l | Skelbrooke | SK07 | WSP | 2010-02-17 | 2.8 | 2.8 | 131762 |  | No Sample Type
BOD | mg/l | Skelbrooke | SK07 | WSP | 2010-03-17 | < 3.0 | 3 | 140511 |  | No Sample Type
BOD | mg/l | Skelbrooke | SK07 | WSP | 2010-04-20 | < 6.0 | 6 | 148574 |  | No Sample Type
BOD | mg/l | Skelbrooke | SK07 | WSP | 2010-05-19 | < 2.0 | 2 | 156999 |  | No Sample Type
BOD | mg/l | Skelbrooke | SK07 | WSP | 2010-06-17 | < 2.0 | 2 | 162391 |  | No Sample Type
BOD | mg/l | Skelbrooke | SK07 | WSP | 2010-07-16 | < 2.0 | 2 | 170268 |  | No Sample Type
BOD | mg/l | Skelbrooke | SK07 | WSP | 2010-08-18 | < 2.0 | 2 | 181329 |  | No Sample Type
BOD | mg/l | Skelbrooke | SK07 | WSP | 2010-09-20 | < 2.0 | 2 | 189023 |  | No Sample Type
BOD | mg/l | Skelbrooke | SK07 | WSP | 2010-10-05 | < 2.2 | 2.2 | 193880 |  | No Sample Type
BOD | mg/l | Skelbrooke | SK07 | ALcontrol | 2010-11-09 | < 2.0 | 2 | 201344 |  | No Sample Type
BOD | mg/l | Skelbrooke | SK07 | ALcontrol | 2011-01-18 | < 2.0 | 2 | 214466 |  | No Sample Type
BOD | mg/l | Skelbrooke | SK07 | ALcontrol | 2011-02-17 | < 2 | 2 | 221137 |  | No Sample Type
BOD | mg/l | Skelbrooke | SK07 | ALcontrol | 2011-03-24 | < 2 | 2 | 226984 |  | No Sample Type
BOD | mg/l | Skelbrooke | SK07 | ALcontrol | 2011-04-20 | 1.47 | 1.47 | 3384586 |  | No Sample Type
BOD | mg/l | Skelbrooke | SK07 | ALcontrol | 2011-05-16 | <1 |  | 3492162 |  | No Sample Type
BOD | mg/l | Skelbrooke | SK07 | ALcontrol | 2011-06-13 | <1 | 1 | 3684567 |  | No Sample Type
BOD | mg/l | Skelbrooke | SK07 | ALcontrol | 2011-07-12 | <2 | 2 | 3887666 |  | No Sample Type
BOD | mg/l | Skelbrooke | SK07 | ALcontrol | 2011-08-16 | <2 | 2 | 4139301 |  | No Sample Type
BOD | mg/l | Skelbrooke | SK07 | ALcontrol | 2011-09-12 | <3 | 3 | 4304465 |  | No Sample Type
BOD | mg/l | Skelbrooke | SK07 | ALcontrol | 2011-10-18 | <2 | 2 | 4551872 |  | No Sample Type
BOD | mg/l | Skelbrooke | SK07 | ALcontrol | 2011-11-23 | <3 | 3 | 4786897 |  | No Sample Type
BOD | mg/l | Skelbrooke | SK07 | DETS | 2011-12-21 | 3.8 | 3.8 | 379887 |  | No Sample Type
BOD | mg/l | Skelbrooke | SK07 | DETS | 2012-01-17 | < 2.0 | 2 | 384526 |  | No Sample Type
BOD | mg/l | Skelbrooke | SK07 | ESG | 2012-02-29 | 9.2 | 9.2 |  |  | No Sample Type
BOD | mg/l | Skelbrooke | SK07 | ESG | 2012-03-19 | <2.0 | 2 |  |  | No Sample Type
BOD | mg/l | Skelbrooke | SK07 | ESG | 2012-04-16 | <2.0 | 2 |  |  | No Sample Type
BOD | mg/l | Skelbrooke | SK07 | ESG | 2012-05-11 | 3.4 | 3.4 |  |  | No Sample Type
BOD | mg/l | Skelbrooke | SK07 | ESG | 2012-06-27 | <2.0 | 2 |  |  | No Sample Type
BOD | mg/l | Skelbrooke | SK07 | ESG | 2012-07-17 | <2.0 | 2 |  |  | No Sample Type
BOD | mg/l | Skelbrooke | SK07 | ESG | 2012-08-08 | <2.0 | 2 |  |  | No Sample Type
BOD | mg/l | Skelbrooke | SK07 | ESG | 2012-09-17 | <2.0 | 2 |  |  | No Sample Type
BOD | mg/l | Skelbrooke | SK07 | ESG | 2012-10-17 | <2.0 | 2 |  |  | No Sample Type
BOD | mg/l | Skelbrooke | SK07 | ESG | 2012-11-19 | <2.0 | 2 |  |  | No Sample Type
BOD | mg/l | Skelbrooke | SK07 | ESG | 2012-12-18 | <2.0 | 2 |  |  | No Sample Type
BOD | mg/l | Skelbrooke | SK07 | ESG | 2013-01-22 | <2.0 | 2 |  |  | No Sample Type
BOD | mg/l | Skelbrooke | SK07 | ESG | 2013-02-21 | <2.0 | 2 |  |  | No Sample Type
BOD | mg/l | Skelbrooke | SK07 | ESG | 2013-04-02 | <2.0 | 2 |  |  | No Sample Type
BOD | mg/l | Skelbrooke | SK07 | ESG | 2013-04-17 | <2.0 | 2 |  |  | No Sample Type
BOD | mg/l | Skelbrooke | SK07 | ESG | 2013-05-23 | <2.0 | 2 |  |  | No Sample Type
BOD | mg/l | Skelbrooke | SK07 | ESG | 2013-06-27 | <2.0 | 2 |  |  | No Sample Type
BOD | mg/l | Skelbrooke | SK07 | ESG | 2013-07-23 | <2.0 | 2 |  |  | No Sample Type
BOD | mg/l | Skelbrooke | SK07 | ESG | 2013-08-22 | <3.6 | 3.6 |  |  | No Sample Type
BOD | mg/l | Skelbrooke | SK07 | ESG | 2013-09-25 | <2.9 | 2.9 |  |  | No Sample Type
BOD | mg/l | Skelbrooke | SK07 | ESG | 2013-10-23 | <2.9 | 2.9 |  |  | No Sample Type
BOD | mg/l | Skelbrooke | SK07 | ESG | 2013-11-22 | <2.9 | 2.9 |  |  | No Sample Type
BOD | mg/l | Skelbrooke | SK07 | ESG | 2013-12-17 | <2.9 | 2.9 |  |  | No Sample Type
BOD | mg/l | Skelbrooke | SK07 | ESG | 2014-01-08 | <2.9 | 2.9 |  |  | No Sample Type
BOD | mg/l | Skelbrooke | SK07 | ESG | 2014-02-07 | <2.0 | 2 |  |  | No Sample Type
BOD | mg/l | Skelbrooke | SK07 | ESG | 2014-03-26 | <2.9 | 2.9 |  |  | No Sample Type
BOD | mg/l | Skelbrooke | SK07 | ESG | 2014-04-22 | 2.6 | 2.6 |  |  | No Sample Type
BOD | mg/l | Skelbrooke | SK07 | ESG | 2014-05-07 | <2.0 | 2 |  |  | No Sample Type
BOD | mg/l | Skelbrooke | SK07 | ESG | 2014-06-27 | <2.0 | 2 |  |  | No Sample Type
BOD | mg/l | Skelbrooke | SK07 | ESG | 2014-07-30 | <2.0 | 2 |  |  | No Sample Type
BOD | mg/l | Skelbrooke | SK07 | ESG | 2014-08-28 | 2.6 | 2.6 |  |  | No Sample Type
BOD | mg/l | Skelbrooke | SK07 | ESG | 2014-09-03 | <2.0 | 2 |  |  | No Sample Type
BOD | mg/l | Skelbrooke | SK07 | ESG | 2014-10-21 | <2.0 | 2 |  |  | No Sample Type
BOD | mg/l | Skelbrooke | SK07 | ESG | 2015-01-07 | <2.0 | 2 |  |  | No Sample Type
BOD | mg/l | Skelbrooke | SK07 | ESG | 2015-04-07 | <2.0 | 2 |  |  | No Sample Type
BOD | mg/l | Skelbrooke | SK07 | ESG | 2015-07-02 | <2.0 | 2 |  |  | No Sample Type
BOD | mg/l | Skelbrooke | SK07 | ESG | 2015-10-06 | <2.0 | 2 |  |  | No Sample Type
BOD | mg/l | Skelbrooke | SK07 | ESG | 2016-01-19 | <2.0 | 2 |  |  | No Sample Type
BOD | mg/l | Skelbrooke | SK07 | ESG | 2016-04-11 | <2.0 | 2 |  |  | No Sample Type
BOD | mg/l | Skelbrooke | SK07 | ESG | 2016-07-20 | <2.0 | 2 |  |  | No Sample Type
BOD | mg/l | Skelbrooke | SK07 | ESG | 2016-10-03 | <2.0 | 2 |  |  | No Sample Type
BOD | mg/l | Skelbrooke | SK07 | ESG | 2017-01-17 | <2.0 | 2 |  |  | No Sample Type
BOD | mg/l | Skelbrooke | SK07 | ESG | 2017-04-20 | <1.0 | 1 |  |  | No Sample Type
BOD | mg/l | Skelbrooke | SK07 | ESG | 2017-07-04 | <1.0 | 1 |  |  | No Sample Type
BOD | mg/l | Skelbrooke | SK07 | ESG | 2017-10-03 | <1.0 | 1 |  |  | No Sample Type
BOD | mg/l | Skelbrooke | SK07 | ESG | 2018-01-16 | 1.5 | 1.5 |  |  | No Sample Type
BOD | mg/l | Skelbrooke | SK07 | ESG | 2018-04-23 | 3.1 | 3.1 |  | EXR/261572_EX/1881628 | No Sample Type
BOD | mg/l | Skelbrooke | SK07 | ESG | 2018-07-09 | <2.0 | 2 |  | EXR/266110_EX/1900970 | No Sample Type
BOD | mg/l | Skelbrooke | SK07 | ESG | 2018-10-17 | 2.3 | 2.3 |  | EXR/271933_EX/1925247 | No Sample Type
BOD | mg/l | Skelbrooke | SK07 | ESG | 2019-01-31 | <1.0 | 1 |  | EXR/277789_EX/1949986 | No Sample Type
BOD | mg/l | Skelbrooke | SK07 | ESG | 2019-04-16 | <1.0 | 1 |  | EXR/282535_EX/1969313 | No Sample Type
BOD | mg/l | Skelbrooke | SK07 | ESG | 2019-08-05 | <2.0 | 2 |  | EXR/288621_EX/1994233 | No Sample Type
BOD | mg/l | Skelbrooke | SK07 | ESG | 2019-10-08 | 1.3 | 1.3 |  | EXR/292608_EX/2010531 | No Sample Type
BOD | mg/l | Skelbrooke | SK07 | ESG | 2020-01-06 | <2.0 | 2 |  | EXR/297473_EX/2030685 | No Sample Type
BOD | mg/l | Skelbrooke | SK08 | derived | 1997-05-15 | <2 | 2 |  |  | No Sample Type
BOD | mg/l | Skelbrooke | SK08 | derived | 1997-08-05 | <2 | 2 |  |  | No Sample Type
BOD | mg/l | Skelbrooke | SK08 | derived | 1997-11-06 | <2 | 2 |  |  | No Sample Type
BOD | mg/l | Skelbrooke | SK08 | derived | 1998-02-27 | <2 | 2 |  |  | No Sample Type
BOD | mg/l | Skelbrooke | SK08 | derived | 1998-05-27 | <2 | 2 |  |  | No Sample Type
BOD | mg/l | Skelbrooke | SK08 | derived | 1998-08-26 | <2 | 2 |  |  | No Sample Type
BOD | mg/l | Skelbrooke | SK08 | derived | 1998-11-26 | <2 | 2 |  |  | No Sample Type
BOD | mg/l | Skelbrooke | SK08 | STL | 2004-03-23 | <1 | 1 | 235665 |  | No Sample Type
BOD | mg/l | Skelbrooke | SK08 | STL | 2004-04-29 | 1 | 1 | 263504 |  | No Sample Type | Sample filtered through a 20-25um filter prior to analysis for metals only.
BOD | mg/l | Skelbrooke | SK08 | STL | 2004-05-10 | <1 | 1 | 268844 |  | No Sample Type | Sample filtered through a 20-25um filter prior to analysis for metals only.
BOD | mg/l | Skelbrooke | SK08 | STL | 2004-06-15 | 3 | 3 | 308629 |  | No Sample Type
BOD | mg/l | Skelbrooke | SK08 | STL | 2004-07-12 | <1 | 1 | 332128 |  | No Sample Type
BOD | mg/l | Skelbrooke | SK08 | STL | 2004-08-24 | <1 | 1 | 399403 |  | No Sample Type | Sample filtered through a 20-25um filter prior to analysis for metals only.
BOD | mg/l | Skelbrooke | SK08 | STL | 2004-09-21 | <1 | 1 | 415891 |  | No Sample Type
BOD | mg/l | Skelbrooke | SK08 | STL | 2004-10-26 | <1 | 1 | 474175 |  | No Sample Type
BOD | mg/l | Skelbrooke | SK08 | STL | 2004-11-23 | <1 | 1 | 521046 |  | No Sample Type | Sample filtered through a 20-25um filter prior to analysis for metals only.
BOD | mg/l | Skelbrooke | SK08 | STL | 2004-12-21 | 1 | 1 | 578283 |  | No Sample Type
BOD | mg/l | Skelbrooke | SK08 | STL | 2005-01-18 | <1 | 1 | 593001 |  | No Sample Type
BOD | mg/l | Skelbrooke | SK08 | STL | 2005-01-18 | <1 | 1 | 593001 |  | No Sample Type
BOD | mg/l | Skelbrooke | SK08 | STL | 2005-02-15 | <1 | 1 | 617435 |  | No Sample Type | Sample filtered through a 20-25um filter prior to analysis for metals only.
BOD | mg/l | Skelbrooke | SK08 | STL | 2005-02-15 | <1 | 1 | 617435 |  | No Sample Type | Sample filtered through a 20-25um filter prior to analysis for metals only.
BOD | mg/l | Skelbrooke | SK08 | STL | 2005-03-16 | <1 | 1 | 643625 |  | No Sample Type
BOD | mg/l | Skelbrooke | SK08 | STL | 2005-03-16 | <1 | 1 | 643625 |  | No Sample Type
BOD | mg/l | Skelbrooke | SK08 | STL | 2005-04-18 | <1 | 1 | 669704 |  | No Sample Type
BOD | mg/l | Skelbrooke | SK08 | STL | 2005-04-18 | <1 | 1 | 669704 |  | No Sample Type
BOD | mg/l | Skelbrooke | SK08 | STL | 2005-05-16 | <1 | 1 | 697138 |  | No Sample Type | Sample filtered through a 20-25um filter prior to analysis for metals only.
BOD | mg/l | Skelbrooke | SK08 | STL | 2005-05-16 | <1 | 1 | 697138 |  | No Sample Type | Sample filtered through a 20-25um filter prior to analysis for metals only.
BOD | mg/l | Skelbrooke | SK08 | STL | 2005-06-27 | <1 | 1 | 735409 |  | No Sample Type
BOD | mg/l | Skelbrooke | SK08 | STL | 2005-06-27 | <1 | 1 | 735409 |  | No Sample Type
BOD | mg/l | Skelbrooke | SK08 | STL | 2005-07-12 | <1 | 1 | 748076 |  | No Sample Type
BOD | mg/l | Skelbrooke | SK08 | STL | 2005-08-22 | <1 | 1 | 788936 |  | No Sample Type | Sample filtered through a 20-25um filter prior to analysis for metals only.
BOD | mg/l | Skelbrooke | SK08 | STL | 2005-09-12 | 2 | 2 | 808201 |  | No Sample Type
BOD | mg/l | Skelbrooke | SK08 | STL | 2005-10-10 | 2 | 2 | 121258 |  | No Sample Type
BOD | mg/l | Skelbrooke | SK08 | STL | 2005-11-14 | 1 | 1 | 163049 |  | No Sample Type | Sample filtered through a 20-25um filter prior to analysis for metals only.
BOD | mg/l | Skelbrooke | SK08 | STL | 2005-12-12 | 2 | 2 | 199795 |  | No Sample Type
BOD | mg/l | Skelbrooke | SK08 | STL | 2006-01-16 | 2 | 2 | 233698 |  | No Sample Type
BOD | mg/l | Skelbrooke | SK08 | STL | 2006-02-14 | <1 | 1 | 272351 |  | No Sample Type | Sample filtered through a 20-25um filter prior to analysis for metals only.
BOD | mg/l | Skelbrooke | SK08 | STL | 2006-03-14 | <1 | 1 | 310972 |  | No Sample Type
BOD | mg/l | Skelbrooke | SK08 | STL | 2006-04-10 | <1 | 1 | 351431 |  | No Sample Type
BOD | mg/l | Skelbrooke | SK08 | STL | 2006-05-09 | <1 | 1 | 389491 |  | No Sample Type | Sample filtered through a 20-25um filter prior to analysis for metals only.
BOD | mg/l | Skelbrooke | SK08 | STL | 2006-06-05 | <1 | 1 | 430973 |  | No Sample Type
BOD | mg/l | Skelbrooke | SK08 | STL | 2006-07-19 | 2 | 2 | 503510 |  | No Sample Type
BOD | mg/l | Skelbrooke | SK08 | STL | 2006-08-14 | 2 | 2 | 623512 |  | No Sample Type | Sample filtered through a 20-25um filter prior to analysis for metals only.
BOD | mg/l | Skelbrooke | SK08 | STL | 2006-09-11 | <1 | 1 | 666349 |  | No Sample Type
BOD | mg/l | Skelbrooke | SK08 | STL | 2006-10-09 | 1 | 1 | 711958 |  | No Sample Type
BOD | mg/l | Skelbrooke | SK08 | STL | 2006-11-20 | <1 | 1 | 775759 |  | No Sample Type | Sample filtered through a 20-25um filter prior to analysis for metals only.
BOD | mg/l | Skelbrooke | SK08 | STL | 2006-12-11 | No Data |  | 811766 |  | No Sample Type | No BOD result due to analyst error
BOD | mg/l | Skelbrooke | SK08 | STL | 2007-01-15 | <1 | 1 | 849589 |  | No Sample Type
BOD | mg/l | Skelbrooke | SK08 | STL | 2007-02-12 | 4 | 4 | 893231 |  | No Sample Type | Sample filtered through a 20-25um filter prior to analysis for metals only.
BOD | mg/l | Skelbrooke | SK08 | STL | 2007-03-26 | 1 | 1 | 963955 |  | No Sample Type
BOD | mg/l | Skelbrooke | SK08 | STL | 2007-04-24 | <1 | 1 | 322826 |  | No Sample Type | Sample filtered through a 20-25um filter prior to analysis for metals only.
BOD | mg/l | Skelbrooke | SK08 | STL | 2007-05-23 | <1 | 1 | 367073 |  | No Sample Type
BOD | mg/l | Skelbrooke | SK08 | STL | 2007-06-26 | <1 | 1 | 10043092 |  | No Sample Type
BOD | mg/l | Skelbrooke | SK08 | STL | 2007-07-25 | <1 | 1 | 10092249 |  | No Sample Type | Sample filtered through a 20-25um filter prior to analysis for metals only.
BOD | mg/l | Skelbrooke | SK08 | STL | 2007-08-14 | <1 | 1 | 10122849 |  | No Sample Type | Default.
BOD | mg/l | Skelbrooke | SK08 | STL | 2007-09-26 | <1 | 1 | 10190484 |  | No Sample Type
BOD | mg/l | Skelbrooke | SK08 | STL | 2007-10-30 | <1 | 1 | 10250463 |  | No Sample Type | Sample filtered through a 20-25um filter prior to analysis for metals only.
BOD | mg/l | Skelbrooke | SK08 | STL | 2007-11-16 | <1 | 1 | 10280995 |  | No Sample Type
BOD | mg/l | Skelbrooke | SK08 | STL | 2007-12-12 | <1 | 1 | 10326558 |  | No Sample Type
BOD | mg/l | Skelbrooke | SK08 | STL | 2008-01-10 | 2 | 2 | 10362548 |  | No Sample Type | Sample filtered through a 20-25um filter prior to analysis for metals only.
BOD | mg/l | Skelbrooke | SK08 | STL | 2008-02-08 | 1 | 1 | 10407966 |  | No Sample Type
BOD | mg/l | Skelbrooke | SK08 | STL | 2008-03-20 | <1 | 1 | 10484063 |  | No Sample Type
BOD | mg/l | Skelbrooke | SK08 | STL | 2008-04-18 | <1 | 1 | 10531509 |  | No Sample Type | Sample filtered through a 20-25um filter prior to analysis for metals only.
BOD | mg/l | Skelbrooke | SK08 | STL | 2008-05-14 | 2 | 2 | 10573069 |  | No Sample Type
BOD | mg/l | Skelbrooke | SK08 | STL | 2008-06-18 | <1 | 1 | 10631977 |  | No Sample Type
BOD | mg/l | Skelbrooke | SK08 | STL | 2008-07-03 | 2 | 2 | 10665017 |  | No Sample Type | Sample filtered through a 20-25um filter prior to analysis for metals only.
BOD | mg/l | Skelbrooke | SK08 | STL | 2008-08-15 | <1 | 1 | 10727074 |  | No Sample Type
BOD | mg/l | Skelbrooke | SK08 | STL | 2008-09-10 | <1 | 1 | 10785967 |  | No Sample Type
BOD | mg/l | Skelbrooke | SK08 | STL | 2008-10-20 | <1 | 1 | 10872060 |  | No Sample Type | Sample filtered through a 20-25um filter prior to analysis for metals only.
BOD | mg/l | Skelbrooke | SK08 | STL | 2008-11-17 | <1 | 1 | 10917061 |  | No Sample Type
BOD | mg/l | Skelbrooke | SK08 | STL | 2008-12-15 | <1 | 1 | 10963305 |  | No Sample Type
BOD | mg/l | Skelbrooke | SK08 | STL | 2009-01-13 | 2 | 2 | 10995292 |  | No Sample Type | Sample filtered through a 20-25um filter prior to analysis for metals only.
BOD | mg/l | Skelbrooke | SK08 | STL | 2009-02-10 | <1 | 1 | 11037750 |  | No Sample Type
BOD | mg/l | Skelbrooke | SK08 | STL | 2009-03-10 | <1 | 1 | 11081391 |  | No Sample Type
BOD | mg/l | Skelbrooke | SK08 | STL | 2009-04-16 | <1 | 1 | 11144129 |  | No Sample Type | Sample filtered through a 20-25um filter prior to analysis for metals only.
BOD | mg/l | Skelbrooke | SK08 | STL | 2009-05-12 | <1 | 1 | 11186391 |  | No Sample Type
BOD | mg/l | Skelbrooke | SK08 | STL | 2009-06-09 | 1 | 1 | 11234682 |  | No Sample Type
BOD | mg/l | Skelbrooke | SK08 | STL | 2009-07-07 | <1 | 1 | 11280772 |  | No Sample Type | Sample filtered through a 20-25um filter prior to analysis for metals only.
BOD | mg/l | Skelbrooke | SK08 | STL | 2009-08-03 | <1 | 1 | 11325964 |  | No Sample Type
BOD | mg/l | Skelbrooke | SK08 | WSP | 2009-09-03 | 4.5 | 4.5 | 94322 |  | No Sample Type
BOD | mg/l | Skelbrooke | SK08 | WSP | 2009-10-01 | 8.2 | 8.2 | 99659 |  | No Sample Type
BOD | mg/l | Skelbrooke | SK08 | WSP | 2009-11-13 | < 8.1 | 8.1 | 111725 |  | No Sample Type
BOD | mg/l | Skelbrooke | SK08 | WSP | 2009-12-16 | < 6.9 | 6.9 | 118270 |  | No Sample Type
BOD | mg/l | Skelbrooke | SK08 | WSP | 2010-01-20 | < 2.0 | 2 | 125752 |  | No Sample Type
BOD | mg/l | Skelbrooke | SK08 | WSP | 2010-02-17 | 2.7 | 2.7 | 131763 |  | No Sample Type
BOD | mg/l | Skelbrooke | SK08 | WSP | 2010-03-17 | < 3.0 | 3 | 140512 |  | No Sample Type
BOD | mg/l | Skelbrooke | SK08 | WSP | 2010-04-20 | < 3.0 | 3 | 148575 |  | No Sample Type
BOD | mg/l | Skelbrooke | SK08 | WSP | 2010-05-19 | < 2.0 | 2 | 157000 |  | No Sample Type
BOD | mg/l | Skelbrooke | SK08 | WSP | 2010-06-17 | < 2.0 | 2 | 162392 |  | No Sample Type
BOD | mg/l | Skelbrooke | SK08 | WSP | 2010-07-16 | < 2.0 | 2 | 170269 |  | No Sample Type
BOD | mg/l | Skelbrooke | SK08 | WSP | 2010-08-18 | < 3.0 | 3 | 181330 |  | No Sample Type
BOD | mg/l | Skelbrooke | SK08 | WSP | 2010-09-20 | < 3.0 | 3 | 189024 |  | No Sample Type
BOD | mg/l | Skelbrooke | SK08 | WSP | 2010-10-05 | < 3.0 | 3 | 193881 |  | No Sample Type
BOD | mg/l | Skelbrooke | SK08 | ALcontrol | 2010-11-09 | < 2.0 | 2 | 201345 |  | No Sample Type
BOD | mg/l | Skelbrooke | SK08 | ALcontrol | 2011-01-18 | < 2.0 | 2 | 214467 |  | No Sample Type
BOD | mg/l | Skelbrooke | SK08 | ALcontrol | 2011-02-16 | < 2 | 2 | 221138 |  | No Sample Type
BOD | mg/l | Skelbrooke | SK08 | ALcontrol | 2011-03-23 | < 2 | 2 | 226985 |  | No Sample Type
BOD | mg/l | Skelbrooke | SK08 | ALcontrol | 2011-04-20 | <1 | 1 | 3384588 |  | No Sample Type
BOD | mg/l | Skelbrooke | SK08 | ALcontrol | 2011-05-17 | <1 |  | 3492163 |  | No Sample Type
BOD | mg/l | Skelbrooke | SK08 | ALcontrol | 2011-06-13 | 1.01 | 1.01 | 3684569 |  | No Sample Type
BOD | mg/l | Skelbrooke | SK08 | ALcontrol | 2011-07-12 | <2 | 2 | 3887667 |  | No Sample Type
BOD | mg/l | Skelbrooke | SK08 | ALcontrol | 2011-08-16 | <2 | 2 | 4139302 |  | No Sample Type
BOD | mg/l | Skelbrooke | SK08 | ALcontrol | 2011-09-12 | 2.34 | 2.34 | 4304467 |  | No Sample Type
BOD | mg/l | Skelbrooke | SK08 | ALcontrol | 2011-10-18 | <2 | 2 | 4551875 |  | No Sample Type
BOD | mg/l | Skelbrooke | SK08 | ALcontrol | 2011-11-23 | <2 | 2 | 4786898 |  | No Sample Type
BOD | mg/l | Skelbrooke | SK08 | DETS | 2011-12-21 | 5.2 | 5.2 | 379888 |  | No Sample Type
BOD | mg/l | Skelbrooke | SK08 | DETS | 2012-01-17 | < 2.0 | 2 | 384527 |  | No Sample Type
BOD | mg/l | Skelbrooke | SK08 | ESG | 2012-02-28 | 15.4 | 15.4 |  |  | No Sample Type
BOD | mg/l | Skelbrooke | SK08 | ESG | 2012-03-20 | <2.0 | 2 |  |  | No Sample Type
BOD | mg/l | Skelbrooke | SK08 | ESG | 2012-04-16 | <2.0 | 2 |  |  | No Sample Type
BOD | mg/l | Skelbrooke | SK08 | ESG | 2012-05-11 | <2.0 | 2 |  |  | No Sample Type
BOD | mg/l | Skelbrooke | SK08 | ESG | 2012-06-27 | <2.0 | 2 |  |  | No Sample Type
BOD | mg/l | Skelbrooke | SK08 | ESG | 2012-07-17 | <2.0 | 2 |  |  | No Sample Type
BOD | mg/l | Skelbrooke | SK08 | ESG | 2012-08-08 | <2.0 | 2 |  |  | No Sample Type
BOD | mg/l | Skelbrooke | SK08 | ESG | 2012-09-17 | <2.0 | 2 |  |  | No Sample Type
BOD | mg/l | Skelbrooke | SK08 | ESG | 2012-10-17 | <2.0 | 2 |  |  | No Sample Type
BOD | mg/l | Skelbrooke | SK08 | ESG | 2012-11-19 | <2.0 | 2 |  |  | No Sample Type
BOD | mg/l | Skelbrooke | SK08 | ESG | 2012-12-18 | <2.0 | 2 |  |  | No Sample Type
BOD | mg/l | Skelbrooke | SK08 | ESG | 2013-01-22 | <2.0 | 2 |  |  | No Sample Type
BOD | mg/l | Skelbrooke | SK08 | ESG | 2013-02-21 | <2.0 | 2 |  |  | No Sample Type
BOD | mg/l | Skelbrooke | SK08 | ESG | 2013-04-02 | <2.0 | 2 |  |  | No Sample Type
BOD | mg/l | Skelbrooke | SK08 | ESG | 2013-04-17 | <2.0 | 2 |  |  | No Sample Type
BOD | mg/l | Skelbrooke | SK08 | ESG | 2013-05-23 | <2.0 | 2 |  |  | No Sample Type
BOD | mg/l | Skelbrooke | SK08 | ESG | 2013-06-27 | <2.0 | 2 |  |  | No Sample Type
BOD | mg/l | Skelbrooke | SK08 | ESG | 2013-07-23 | <2.0 | 2 |  |  | No Sample Type
BOD | mg/l | Skelbrooke | SK08 | ESG | 2013-08-22 | <3.6 | 3.6 |  |  | No Sample Type
BOD | mg/l | Skelbrooke | SK08 | ESG | 2013-09-25 | <2.9 | 2.9 |  |  | No Sample Type
BOD | mg/l | Skelbrooke | SK08 | ESG | 2013-10-23 | <2.9 | 2.9 |  |  | No Sample Type
BOD | mg/l | Skelbrooke | SK08 | ESG | 2013-11-22 | <2.9 | 2.9 |  |  | No Sample Type
BOD | mg/l | Skelbrooke | SK08 | ESG | 2013-12-17 | <2.9 | 2.9 |  |  | No Sample Type
BOD | mg/l | Skelbrooke | SK08 | ESG | 2014-01-08 | <2.0 | 2 |  |  | No Sample Type
BOD | mg/l | Skelbrooke | SK08 | ESG | 2014-02-07 | <2.0 | 2 |  |  | No Sample Type
BOD | mg/l | Skelbrooke | SK08 | ESG | 2014-03-26 | <2.0 | 2 |  |  | No Sample Type
BOD | mg/l | Skelbrooke | SK08 | ESG | 2014-04-22 | 2.5 | 2.5 |  |  | No Sample Type
BOD | mg/l | Skelbrooke | SK08 | ESG | 2014-05-07 | <2.0 | 2 |  |  | No Sample Type
BOD | mg/l | Skelbrooke | SK08 | ESG | 2014-06-30 | <2.0 | 2 |  |  | No Sample Type
BOD | mg/l | Skelbrooke | SK08 | ESG | 2014-07-30 | <2.0 | 2 |  |  | No Sample Type
BOD | mg/l | Skelbrooke | SK08 | ESG | 2014-08-28 | <2.0 | 2 |  |  | No Sample Type
BOD | mg/l | Skelbrooke | SK08 | ESG | 2014-09-03 | <2.0 | 2 |  |  | No Sample Type
BOD | mg/l | Skelbrooke | SK08 | ESG | 2014-10-21 | <2.0 | 2 |  |  | No Sample Type
BOD | mg/l | Skelbrooke | SK08 | ESG | 2015-01-07 | <2.0 | 2 |  |  | No Sample Type
BOD | mg/l | Skelbrooke | SK08 | ESG | 2015-04-07 | <2.0 | 2 |  |  | No Sample Type
BOD | mg/l | Skelbrooke | SK08 | ESG | 2015-07-02 | <2.0 | 2 |  |  | No Sample Type
BOD | mg/l | Skelbrooke | SK08 | ESG | 2015-10-06 | <2.0 | 2 |  |  | No Sample Type
BOD | mg/l | Skelbrooke | SK08 | ESG | 2016-01-19 | <2.0 | 2 |  |  | No Sample Type
BOD | mg/l | Skelbrooke | SK08 | ESG | 2016-04-11 | <2.0 | 2 |  |  | No Sample Type
BOD | mg/l | Skelbrooke | SK08 | ESG | 2016-07-20 | <2.0 | 2 |  |  | No Sample Type
BOD | mg/l | Skelbrooke | SK08 | ESG | 2016-10-04 | <2.0 | 2 |  |  | No Sample Type
BOD | mg/l | Skelbrooke | SK08 | ESG | 2017-01-17 | <2.0 | 2 |  |  | No Sample Type
BOD | mg/l | Skelbrooke | SK08 | ESG | 2017-04-20 | <1.0 | 1 |  |  | No Sample Type
BOD | mg/l | Skelbrooke | SK08 | ESG | 2017-07-04 | 8.8 | 8.8 |  |  | No Sample Type
BOD | mg/l | Skelbrooke | SK08 | ESG | 2017-10-03 | <1.0 | 1 |  |  | No Sample Type
BOD | mg/l | Skelbrooke | SK08 | ESG | 2018-01-16 | 1.6 | 1.6 |  |  | No Sample Type
BOD | mg/l | Skelbrooke | SK08 | ESG | 2018-04-23 | 1.2 | 1.2 |  | EXR/261572_EX/1881629 | No Sample Type
BOD | mg/l | Skelbrooke | SK08 | ESG | 2018-07-09 | <2.0 | 2 |  | EXR/266110_EX/1900971 | No Sample Type
BOD | mg/l | Skelbrooke | SK08 | ESG | 2018-10-17 | <1.0 | 1 |  | EXR/271933_EX/1925248 | No Sample Type
BOD | mg/l | Skelbrooke | SK08 | ESG | 2019-01-31 | <1.0 | 1 |  | EXR/277789_EX/1949987 | No Sample Type
BOD | mg/l | Skelbrooke | SK08 | ESG | 2019-04-30 | <1.0 | 1 |  | EXR/283069_EX/1971678 | No Sample Type
BOD | mg/l | Skelbrooke | SK08 | ESG | 2019-08-05 | <2.0 | 2 |  | EXR/288621_EX/1994235 | No Sample Type
BOD | mg/l | Skelbrooke | SK08 | ESG | 2019-10-08 | 1.3 | 1.3 |  | EXR/292608_EX/2010532 | No Sample Type
BOD | mg/l | Skelbrooke | SK08 | ESG | 2020-01-06 | <1.0 | 1 |  | EXR/297473_EX/2030686 | No Sample Type
BOD | mg/l | Skelbrooke | SK09 | derived | 1997-05-15 | <2 | 2 |  |  | No Sample Type
BOD | mg/l | Skelbrooke | SK09 | derived | 1997-08-05 | 6 | 6 |  |  | No Sample Type
BOD | mg/l | Skelbrooke | SK09 | derived | 1997-11-06 | 5 | 5 |  |  | No Sample Type
BOD | mg/l | Skelbrooke | SK09 | derived | 1998-02-27 | <2 | 2 |  |  | No Sample Type
BOD | mg/l | Skelbrooke | SK09 | derived | 1998-05-27 | 18 | 18 |  |  | No Sample Type
BOD | mg/l | Skelbrooke | SK09 | derived | 1998-08-26 | <2 | 2 |  |  | No Sample Type
BOD | mg/l | Skelbrooke | SK09 | derived | 1998-11-26 | 2 | 2 |  |  | No Sample Type
BOD | mg/l | Skelbrooke | SK09 | derived | 1999-02-17 | 6 | 6 |  |  | No Sample Type
BOD | mg/l | Skelbrooke | SK09 | derived | 1999-05-07 | <2 | 2 |  |  | No Sample Type
BOD | mg/l | Skelbrooke | SK09 | derived | 1999-08-24 | <2 | 2 |  |  | No Sample Type
BOD | mg/l | Skelbrooke | SK09 | derived | 1999-11-26 | 4 | 4 |  |  | No Sample Type
BOD | mg/l | Skelbrooke | SK09 | derived | 2000-02-15 | <2 | 2 |  |  | No Sample Type
BOD | mg/l | Skelbrooke | SK09 | derived | 2000-05-25 | <2 | 2 |  |  | No Sample Type
BOD | mg/l | Skelbrooke | SK09 | Hanson | 2000-08-25 | <2 | 2 |  |  | No Sample Type
BOD | mg/l | Skelbrooke | SK09 | Hanson | 2000-11-29 | 6 | 6 |  |  | No Sample Type
BOD | mg/l | Skelbrooke | SK09 | Hanson | 2001-08-22 | 2 | 2 |  |  | No Sample Type
BOD | mg/l | Skelbrooke | SK09 | Hanson | 2001-11-26 | <1.0 | 1 |  |  | No Sample Type
BOD | mg/l | Skelbrooke | SK09 | derived | 2002-02-25 | 4.2 | 4.2 |  |  | No Sample Type
BOD | mg/l | Skelbrooke | SK09 | EA | 2002-02-25 | 4.2 | 4.2 |  |  | No Sample Type
BOD | mg/l | Skelbrooke | SK09 | STL | 2004-03-23 | 1 | 1 | 235666 |  | No Sample Type
BOD | mg/l | Skelbrooke | SK09 | STL | 2004-04-29 | <1 | 1 | 263505 |  | No Sample Type | Sample filtered through a 20-25um filter prior to analysis for metals only.
BOD | mg/l | Skelbrooke | SK09 | STL | 2004-05-10 | 2 | 2 | 268845 |  | No Sample Type | Sample filtered through a 20-25um filter prior to analysis for metals only.
BOD | mg/l | Skelbrooke | SK09 | STL | 2004-06-15 | 3 | 3 | 308630 |  | No Sample Type
BOD | mg/l | Skelbrooke | SK09 | STL | 2004-07-12 | <1 | 1 | 332129 |  | No Sample Type
BOD | mg/l | Skelbrooke | SK09 | STL | 2004-08-24 | <1 | 1 | 399404 |  | No Sample Type | Sample filtered through a 20-25um filter prior to analysis for metals only.
BOD | mg/l | Skelbrooke | SK09 | STL | 2004-09-21 | 1 | 1 | 415892 |  | No Sample Type
BOD | mg/l | Skelbrooke | SK09 | STL | 2004-10-26 | 2 | 2 | 474176 |  | No Sample Type
BOD | mg/l | Skelbrooke | SK09 | STL | 2004-11-23 | <1 | 1 | 521047 |  | No Sample Type | Sample filtered through a 20-25um filter prior to analysis for metals only.
BOD | mg/l | Skelbrooke | SK09 | STL | 2004-12-21 | <1 | 1 | 578284 |  | No Sample Type
BOD | mg/l | Skelbrooke | SK09 | STL | 2005-01-18 | <1 | 1 | 593002 |  | No Sample Type
BOD | mg/l | Skelbrooke | SK09 | STL | 2005-01-18 | <1 | 1 | 593002 |  | No Sample Type
BOD | mg/l | Skelbrooke | SK09 | STL | 2005-02-15 | <1 | 1 | 617436 |  | No Sample Type | Sample filtered through a 20-25um filter prior to analysis for metals only.
BOD | mg/l | Skelbrooke | SK09 | STL | 2005-02-15 | <1 | 1 | 617436 |  | No Sample Type | Sample filtered through a 20-25um filter prior to analysis for metals only.
BOD | mg/l | Skelbrooke | SK09 | STL | 2005-03-16 | 1 | 1 | 643626 |  | No Sample Type
BOD | mg/l | Skelbrooke | SK09 | STL | 2005-03-16 | 1 | 1 | 643626 |  | No Sample Type
BOD | mg/l | Skelbrooke | SK09 | STL | 2005-04-18 | <1 | 1 | 669705 |  | No Sample Type
BOD | mg/l | Skelbrooke | SK09 | STL | 2005-04-18 | <1 | 1 | 669705 |  | No Sample Type
BOD | mg/l | Skelbrooke | SK09 | STL | 2005-05-16 | 1 | 1 | 697139 |  | No Sample Type | Sample filtered through a 20-25um filter prior to analysis for metals only.
BOD | mg/l | Skelbrooke | SK09 | STL | 2005-05-16 | 1 | 1 | 697139 |  | No Sample Type | Sample filtered through a 20-25um filter prior to analysis for metals only.
BOD | mg/l | Skelbrooke | SK09 | STL | 2005-06-27 | 1 | 1 | 735410 |  | No Sample Type
BOD | mg/l | Skelbrooke | SK09 | STL | 2005-06-27 | 1 | 1 | 735410 |  | No Sample Type
BOD | mg/l | Skelbrooke | SK09 | STL | 2005-07-12 | <1 | 1 | 748077 |  | No Sample Type
BOD | mg/l | Skelbrooke | SK09 | STL | 2005-08-22 | <1 | 1 | 788937 |  | No Sample Type | Sample filtered through a 20-25um filter prior to analysis for metals only.
BOD | mg/l | Skelbrooke | SK09 | STL | 2005-09-12 | <1 | 1 | 808202 |  | No Sample Type | No BOD result due to overdilution of sample. No BOD result due to sample age
BOD | mg/l | Skelbrooke | SK09 | STL | 2005-10-10 | <1 | 1 | 121259 |  | No Sample Type
BOD | mg/l | Skelbrooke | SK09 | STL | 2005-11-14 | <1 | 1 | 163050 |  | No Sample Type | Sample filtered through a 20-25um filter prior to analysis for metals only.
BOD | mg/l | Skelbrooke | SK09 | STL | 2005-12-12 | 1 | 1 | 199796 |  | No Sample Type
BOD | mg/l | Skelbrooke | SK09 | STL | 2006-01-16 | <1 | 1 | 233699 |  | No Sample Type
BOD | mg/l | Skelbrooke | SK09 | STL | 2006-02-14 | <1 | 1 | 272352 |  | No Sample Type | Sample filtered through a 20-25um filter prior to analysis for metals only.
BOD | mg/l | Skelbrooke | SK09 | STL | 2006-03-14 | <1 | 1 | 310973 |  | No Sample Type | Unable to analyse for COD due to interference
BOD | mg/l | Skelbrooke | SK09 | STL | 2006-04-10 | <1 | 1 | 351432 |  | No Sample Type
BOD | mg/l | Skelbrooke | SK09 | STL | 2006-05-09 | <1 | 1 | 389492 |  | No Sample Type | Sample filtered through a 20-25um filter prior to analysis for metals only. Unable to perform COD analysis due to interference.
BOD | mg/l | Skelbrooke | SK09 | STL | 2006-06-05 | <1 | 1 | 430974 |  | No Sample Type
BOD | mg/l | Skelbrooke | SK09 | STL | 2006-07-19 | 1 | 1 | 503511 |  | No Sample Type
BOD | mg/l | Skelbrooke | SK09 | STL | 2006-08-14 | 1 | 1 | 623513 |  | No Sample Type | Sample filtered through a 20-25um filter prior to analysis for metals only.
BOD | mg/l | Skelbrooke | SK09 | STL | 2006-09-11 | <1 | 1 | 666350 |  | No Sample Type
BOD | mg/l | Skelbrooke | SK09 | STL | 2006-10-09 | 2 | 2 | 711959 |  | No Sample Type
BOD | mg/l | Skelbrooke | SK09 | STL | 2006-11-20 | <1 | 1 | 775760 |  | No Sample Type | Sample filtered through a 20-25um filter prior to analysis for metals only.
BOD | mg/l | Skelbrooke | SK09 | STL | 2006-12-11 | 1 | 1 | 811767 |  | No Sample Type
BOD | mg/l | Skelbrooke | SK09 | STL | 2007-01-15 | <1 | 1 | 849590 |  | No Sample Type
BOD | mg/l | Skelbrooke | SK09 | STL | 2007-02-12 | <1 | 1 | 893232 |  | No Sample Type | Sample filtered through a 20-25um filter prior to analysis for metals only.
BOD | mg/l | Skelbrooke | SK09 | STL | 2007-03-26 | <1 | 1 | 963956 |  | No Sample Type
BOD | mg/l | Skelbrooke | SK09 | STL | 2007-04-24 | <1 | 1 | 322827 |  | No Sample Type | Sample filtered through a 20-25um filter prior to analysis for metals only.
BOD | mg/l | Skelbrooke | SK09 | STL | 2007-05-23 | <1 | 1 | 367074 |  | No Sample Type
BOD | mg/l | Skelbrooke | SK09 | STL | 2007-06-26 | <1 | 1 | 10043093 |  | No Sample Type
BOD | mg/l | Skelbrooke | SK09 | STL | 2007-07-25 | <1 | 1 | 10092250 |  | No Sample Type | Sample filtered through a 20-25um filter prior to analysis for metals only.
BOD | mg/l | Skelbrooke | SK09 | STL | 2007-08-14 | <1 | 1 | 10122850 |  | No Sample Type | Default.
BOD | mg/l | Skelbrooke | SK09 | STL | 2007-09-26 | <1 | 1 | 10190485 |  | No Sample Type
BOD | mg/l | Skelbrooke | SK09 | STL | 2007-10-30 | <1 | 1 | 10250464 |  | No Sample Type | Sample filtered through a 20-25um filter prior to analysis for metals only.
BOD | mg/l | Skelbrooke | SK09 | STL | 2007-11-16 | <1 | 1 | 10280996 |  | No Sample Type
BOD | mg/l | Skelbrooke | SK09 | STL | 2007-12-12 | <1 | 1 | 10326559 |  | No Sample Type
BOD | mg/l | Skelbrooke | SK09 | STL | 2008-01-10 | <1 | 1 | 10362549 |  | No Sample Type | Sample filtered through a 20-25um filter prior to analysis for metals only.
BOD | mg/l | Skelbrooke | SK09 | STL | 2008-02-08 | <1 | 1 | 10407967 |  | No Sample Type
BOD | mg/l | Skelbrooke | SK09 | STL | 2008-03-20 | <1 | 1 | 10484064 |  | No Sample Type
BOD | mg/l | Skelbrooke | SK09 | STL | 2008-04-18 | <1 | 1 | 10531510 |  | No Sample Type | Sample filtered through a 20-25um filter prior to analysis for metals only.
BOD | mg/l | Skelbrooke | SK09 | STL | 2008-05-14 | <1 | 1 | 10573070 |  | No Sample Type
BOD | mg/l | Skelbrooke | SK09 | STL | 2008-06-18 | <1 | 1 | 10631978 |  | No Sample Type
BOD | mg/l | Skelbrooke | SK09 | STL | 2008-07-03 | <1 | 1 | 10665018 |  | No Sample Type | Sample filtered through a 20-25um filter prior to analysis for metals only.
BOD | mg/l | Skelbrooke | SK09 | STL | 2008-08-15 | 1 | 1 | 10727075 |  | No Sample Type
BOD | mg/l | Skelbrooke | SK09 | STL | 2008-09-10 | <1 | 1 | 10785968 |  | No Sample Type
BOD | mg/l | Skelbrooke | SK09 | STL | 2008-10-20 | <1 | 1 | 10872061 |  | No Sample Type | Sample filtered through a 20-25um filter prior to analysis for metals only.
BOD | mg/l | Skelbrooke | SK09 | STL | 2008-11-17 | 2 | 2 | 10917062 |  | No Sample Type
BOD | mg/l | Skelbrooke | SK09 | STL | 2008-12-15 | <1 | 1 | 10963306 |  | No Sample Type
BOD | mg/l | Skelbrooke | SK09 | STL | 2009-01-13 | 1 | 1 | 10995293 |  | No Sample Type | Sample filtered through a 20-25um filter prior to analysis for metals only.
BOD | mg/l | Skelbrooke | SK09 | STL | 2009-02-10 | <1 | 1 | 11037751 |  | No Sample Type
BOD | mg/l | Skelbrooke | SK09 | STL | 2009-03-10 | <1 | 1 | 11081392 |  | No Sample Type
BOD | mg/l | Skelbrooke | SK09 | STL | 2009-04-16 | <1 | 1 | 11144130 |  | No Sample Type | Sample filtered through a 20-25um filter prior to analysis for metals only.
BOD | mg/l | Skelbrooke | SK09 | STL | 2009-05-12 | <1 | 1 | 11186392 |  | No Sample Type
BOD | mg/l | Skelbrooke | SK09 | STL | 2009-06-09 | 3 | 3 | 11234683 |  | No Sample Type
BOD | mg/l | Skelbrooke | SK09 | STL | 2009-07-07 | <1 | 1 | 11280773 |  | No Sample Type | Sample filtered through a 20-25um filter prior to analysis for metals only.
BOD | mg/l | Skelbrooke | SK09 | STL | 2009-08-03 | <1 | 1 | 11325965 |  | No Sample Type
BOD | mg/l | Skelbrooke | SK09 | WSP | 2009-09-03 | 4.5 | 4.5 | 94323 |  | No Sample Type
BOD | mg/l | Skelbrooke | SK09 | WSP | 2009-10-01 | 8.1 | 8.1 | 99660 |  | No Sample Type
BOD | mg/l | Skelbrooke | SK09 | WSP | 2009-11-13 | < 8.1 | 8.1 | 111726 |  | No Sample Type
BOD | mg/l | Skelbrooke | SK09 | WSP | 2009-12-16 | < 6.9 | 6.9 | 118271 |  | No Sample Type
BOD | mg/l | Skelbrooke | SK09 | WSP | 2010-01-20 | < 2.0 | 2 | 125753 |  | No Sample Type
BOD | mg/l | Skelbrooke | SK09 | WSP | 2010-02-17 | 2.4 | 2.4 | 131764 |  | No Sample Type
BOD | mg/l | Skelbrooke | SK09 | WSP | 2010-03-17 | < 3.0 | 3 | 140513 |  | No Sample Type
BOD | mg/l | Skelbrooke | SK09 | WSP | 2010-04-20 | < 3.0 | 3 | 148576 |  | No Sample Type
BOD | mg/l | Skelbrooke | SK09 | WSP | 2010-05-19 | < 2.0 | 2 | 157001 |  | No Sample Type
BOD | mg/l | Skelbrooke | SK09 | WSP | 2010-06-17 | < 2.0 | 2 | 162393 |  | No Sample Type
BOD | mg/l | Skelbrooke | SK09 | WSP | 2010-07-16 | < 2.0 | 2 | 170270 |  | No Sample Type
BOD | mg/l | Skelbrooke | SK09 | WSP | 2010-08-18 | < 3.0 | 3 | 181331 |  | No Sample Type
BOD | mg/l | Skelbrooke | SK09 | WSP | 2010-09-20 | < 2.0 | 2 | 189025 |  | No Sample Type
BOD | mg/l | Skelbrooke | SK09 | WSP | 2010-10-05 | < 2.4 | 2.4 | 193882 |  | No Sample Type
BOD | mg/l | Skelbrooke | SK09 | ALcontrol | 2010-11-09 | < 2.0 | 2 | 201346 |  | No Sample Type
BOD | mg/l | Skelbrooke | SK09 | ALcontrol | 2011-01-18 | < 2.0 | 2 | 214468 |  | No Sample Type
BOD | mg/l | Skelbrooke | SK09 | ALcontrol | 2011-02-17 | < 2 | 2 | 221139 |  | No Sample Type
BOD | mg/l | Skelbrooke | SK09 | ALcontrol | 2011-03-24 | < 2 | 2 | 226986 |  | No Sample Type
BOD | mg/l | Skelbrooke | SK09 | ALcontrol | 2011-04-21 | <1 | 1 | 3384557 |  | No Sample Type
BOD | mg/l | Skelbrooke | SK09 | ALcontrol | 2011-05-17 | <1 |  | 3492128 |  | No Sample Type
BOD | mg/l | Skelbrooke | SK09 | ALcontrol | 2011-06-13 | 1.28 | 1.28 | 3684570 |  | No Sample Type
BOD | mg/l | Skelbrooke | SK09 | ALcontrol | 2011-07-12 | <2 | 2 | 3887668 |  | No Sample Type
BOD | mg/l | Skelbrooke | SK09 | ALcontrol | 2011-08-16 | <2 | 2 | 4139303 |  | No Sample Type
BOD | mg/l | Skelbrooke | SK09 | ALcontrol | 2011-09-13 | <2 | 2 | 4304429 |  | No Sample Type
BOD | mg/l | Skelbrooke | SK09 | ALcontrol | 2011-10-18 | <2 | 2 | 4551838 |  | No Sample Type
BOD | mg/l | Skelbrooke | SK09 | ALcontrol | 2011-11-23 | <3 | 3 | 4786899 |  | No Sample Type
BOD | mg/l | Skelbrooke | SK09 | DETS | 2011-12-21 | 5.8 | 5.8 | 379889 |  | No Sample Type
BOD | mg/l | Skelbrooke | SK09 | DETS | 2012-01-17 | < 2.0 | 2 | 384528 |  | No Sample Type
BOD | mg/l | Skelbrooke | SK09 | ESG | 2012-02-29 | 10 | 10 |  |  | No Sample Type
BOD | mg/l | Skelbrooke | SK09 | ESG | 2012-03-19 | <2.0 | 2 |  |  | No Sample Type
BOD | mg/l | Skelbrooke | SK09 | ESG | 2012-04-16 | 3 | 3 |  |  | No Sample Type
BOD | mg/l | Skelbrooke | SK09 | ESG | 2012-05-11 | <2.0 | 2 |  |  | No Sample Type
BOD | mg/l | Skelbrooke | SK09 | ESG | 2012-06-27 | <2.0 | 2 |  |  | No Sample Type
BOD | mg/l | Skelbrooke | SK09 | ESG | 2012-07-17 | <2.0 | 2 |  |  | No Sample Type
BOD | mg/l | Skelbrooke | SK09 | ESG | 2012-08-08 | <2.0 | 2 |  |  | No Sample Type
BOD | mg/l | Skelbrooke | SK09 | ESG | 2012-09-17 | <2.0 | 2 |  |  | No Sample Type
BOD | mg/l | Skelbrooke | SK09 | ESG | 2012-10-17 | <2.0 | 2 |  |  | No Sample Type
BOD | mg/l | Skelbrooke | SK09 | ESG | 2012-11-19 | <2.0 | 2 |  |  | No Sample Type
BOD | mg/l | Skelbrooke | SK09 | ESG | 2012-12-18 | <2.0 | 2 |  |  | No Sample Type
BOD | mg/l | Skelbrooke | SK09 | ESG | 2013-01-22 | <2.0 | 2 |  |  | No Sample Type
BOD | mg/l | Skelbrooke | SK09 | ESG | 2013-02-21 | <2.0 | 2 |  |  | No Sample Type
BOD | mg/l | Skelbrooke | SK09 | ESG | 2013-04-02 | 4.8 | 4.8 |  |  | No Sample Type
BOD | mg/l | Skelbrooke | SK09 | ESG | 2013-04-17 | <2.0 | 2 |  |  | No Sample Type
BOD | mg/l | Skelbrooke | SK09 | ESG | 2013-05-23 | <2.0 | 2 |  |  | No Sample Type
BOD | mg/l | Skelbrooke | SK09 | ESG | 2013-06-27 | <2.0 | 2 |  |  | No Sample Type
BOD | mg/l | Skelbrooke | SK09 | ESG | 2013-07-23 | <2.0 | 2 |  |  | No Sample Type
BOD | mg/l | Skelbrooke | SK09 | ESG | 2013-08-22 | <3.6 | 3.6 |  |  | No Sample Type
BOD | mg/l | Skelbrooke | SK09 | ESG | 2013-09-25 | <2.9 | 2.9 |  |  | No Sample Type
BOD | mg/l | Skelbrooke | SK09 | ESG | 2013-10-23 | <2.9 | 2.9 |  |  | No Sample Type
BOD | mg/l | Skelbrooke | SK09 | ESG | 2013-11-22 | <2.9 | 2.9 |  |  | No Sample Type
BOD | mg/l | Skelbrooke | SK09 | ESG | 2013-12-17 | <2.9 | 2.9 |  |  | No Sample Type
BOD | mg/l | Skelbrooke | SK09 | ESG | 2014-01-08 | <2.9 | 2.9 |  |  | No Sample Type
BOD | mg/l | Skelbrooke | SK09 | ESG | 2014-02-07 | <2.0 | 2 |  |  | No Sample Type
BOD | mg/l | Skelbrooke | SK09 | ESG | 2014-03-26 | <2.0 | 2 |  |  | No Sample Type
BOD | mg/l | Skelbrooke | SK09 | ESG | 2014-04-22 | 2.8 | 2.8 |  |  | No Sample Type
BOD | mg/l | Skelbrooke | SK09 | ESG | 2014-05-07 | <2.0 | 2 |  |  | No Sample Type
BOD | mg/l | Skelbrooke | SK09 | ESG | 2014-06-30 | <2.0 | 2 |  |  | No Sample Type
BOD | mg/l | Skelbrooke | SK09 | ESG | 2014-07-30 | <2.0 | 2 |  |  | No Sample Type
BOD | mg/l | Skelbrooke | SK09 | ESG | 2014-08-28 | 2.1 | 2.1 |  |  | No Sample Type
BOD | mg/l | Skelbrooke | SK09 | ESG | 2014-09-03 | <2.0 | 2 |  |  | No Sample Type
BOD | mg/l | Skelbrooke | SK09 | ESG | 2014-10-21 | <2.0 | 2 |  |  | No Sample Type
BOD | mg/l | Skelbrooke | SK09 | ESG | 2015-01-07 | <2.0 | 2 |  |  | No Sample Type
BOD | mg/l | Skelbrooke | SK09 | ESG | 2015-04-07 | <2.0 | 2 |  |  | No Sample Type
BOD | mg/l | Skelbrooke | SK09 | ESG | 2015-07-02 | <2.0 | 2 |  |  | No Sample Type
BOD | mg/l | Skelbrooke | SK09 | ESG | 2015-10-06 | <2.0 | 2 |  |  | No Sample Type
BOD | mg/l | Skelbrooke | SK09 | ESG | 2016-01-19 | <2.0 | 2 |  |  | No Sample Type
BOD | mg/l | Skelbrooke | SK09 | ESG | 2016-04-11 | <2.0 | 2 |  |  | No Sample Type
BOD | mg/l | Skelbrooke | SK09 | ESG | 2016-07-20 | <2.0 | 2 |  |  | No Sample Type
BOD | mg/l | Skelbrooke | SK09 | ESG | 2016-10-03 | <2.0 | 2 |  |  | No Sample Type
BOD | mg/l | Skelbrooke | SK09 | ESG | 2017-01-17 | <2.0 | 2 |  |  | No Sample Type
BOD | mg/l | Skelbrooke | SK09 | ESG | 2017-04-20 | <1.0 | 1 |  |  | No Sample Type
BOD | mg/l | Skelbrooke | SK09 | ESG | 2017-07-04 | <1.0 | 1 |  |  | No Sample Type
BOD | mg/l | Skelbrooke | SK09 | ESG | 2017-10-03 | <1.0 | 1 |  |  | No Sample Type
BOD | mg/l | Skelbrooke | SK09 | ESG | 2018-01-16 | 1.3 | 1.3 |  |  | No Sample Type
BOD | mg/l | Skelbrooke | SK09 | ESG | 2018-04-23 | 1.3 | 1.3 |  | EXR/261572_EX/1881630 | No Sample Type
BOD | mg/l | Skelbrooke | SK09 | ESG | 2018-07-09 | <1.0 | 1 |  | EXR/266110_EX/1900972 | No Sample Type
BOD | mg/l | Skelbrooke | SK09 | ESG | 2018-10-17 | <1.0 | 1 |  | EXR/271933_EX/1925249 | No Sample Type
BOD | mg/l | Skelbrooke | SK09 | ESG | 2019-01-31 | <1.0 | 1 |  | EXR/277789_EX/1949988 | No Sample Type
BOD | mg/l | Skelbrooke | SK09 | ESG | 2019-04-30 | <1.0 | 1 |  | EXR/283069_EX/1971679 | No Sample Type
BOD | mg/l | Skelbrooke | SK09 | ESG | 2019-08-05 | <1.0 | 1 |  | EXR/288621_EX/1994232 | No Sample Type
BOD | mg/l | Skelbrooke | SK09 | ESG | 2019-10-08 | 1.4 | 1.4 |  | EXR/292608_EX/2010533 | No Sample Type
BOD | mg/l | Skelbrooke | SK09 | ESG | 2020-01-06 | <1.0 | 1 |  | EXR/297473_EX/2030687 | No Sample Type
BOD | mg/l | Skelbrooke | SK10 | derived | 1997-05-15 | <2 | 2 |  |  | No Sample Type
BOD | mg/l | Skelbrooke | SK10 | derived | 1997-08-05 | 1 | 1 |  |  | No Sample Type
BOD | mg/l | Skelbrooke | SK10 | derived | 1997-11-06 | 4 | 4 |  |  | No Sample Type
BOD | mg/l | Skelbrooke | SK10 | derived | 1998-02-27 | 3 | 3 |  |  | No Sample Type
BOD | mg/l | Skelbrooke | SK10 | derived | 1998-05-27 | 3 | 3 |  |  | No Sample Type
BOD | mg/l | Skelbrooke | SK10 | derived | 1998-08-26 | <2 | 2 |  |  | No Sample Type
BOD | mg/l | Skelbrooke | SK10 | derived | 1998-11-26 | 7 | 7 |  |  | No Sample Type
BOD | mg/l | Skelbrooke | SK10 | derived | 1999-02-17 | <2 | 2 |  |  | No Sample Type
BOD | mg/l | Skelbrooke | SK10 | derived | 1999-05-07 | <2 | 2 |  |  | No Sample Type
BOD | mg/l | Skelbrooke | SK10 | derived | 1999-08-24 | <2 | 2 |  |  | No Sample Type
BOD | mg/l | Skelbrooke | SK10 | derived | 1999-11-26 | <2 | 2 |  |  | No Sample Type
BOD | mg/l | Skelbrooke | SK10 | derived | 2000-02-15 | <2 | 2 |  |  | No Sample Type
BOD | mg/l | Skelbrooke | SK10 | derived | 2000-05-25 | <2 | 2 |  |  | No Sample Type
BOD | mg/l | Skelbrooke | SK10 | Hanson | 2000-08-25 | <2 | 2 |  |  | No Sample Type
BOD | mg/l | Skelbrooke | SK10 | Hanson | 2000-11-29 | <1 | 1 |  |  | No Sample Type
BOD | mg/l | Skelbrooke | SK10 | Hanson | 2001-08-22 | <1.0 | 1 |  |  | No Sample Type
BOD | mg/l | Skelbrooke | SK10 | Hanson | 2001-11-26 | <1.0 | 1 |  |  | No Sample Type
BOD | mg/l | Skelbrooke | SK10 | derived | 2002-02-25 | 3.4 | 3.4 |  |  | No Sample Type
BOD | mg/l | Skelbrooke | SK10 | EA | 2002-02-25 | 3.4 | 3.4 |  |  | No Sample Type
BOD | mg/l | Skelbrooke | SK10 | STL | 2004-03-23 | 2 | 2 | 235667 |  | No Sample Type
BOD | mg/l | Skelbrooke | SK10 | STL | 2004-04-29 | 2 | 2 | 263506 |  | No Sample Type | Sample filtered through a 20-25um filter prior to analysis for metals only.
BOD | mg/l | Skelbrooke | SK10 | STL | 2004-05-10 | <1 | 1 | 268846 |  | No Sample Type | Sample filtered through a 20-25um filter prior to analysis for metals only.
BOD | mg/l | Skelbrooke | SK10 | STL | 2004-06-15 | 2 | 2 | 308631 |  | No Sample Type
BOD | mg/l | Skelbrooke | SK10 | STL | 2004-07-12 | 1 | 1 | 332130 |  | No Sample Type
BOD | mg/l | Skelbrooke | SK10 | STL | 2004-08-24 | <1 | 1 | 399405 |  | No Sample Type | Sample filtered through a 20-25um filter prior to analysis for metals only.
BOD | mg/l | Skelbrooke | SK10 | STL | 2004-09-21 | <1 | 1 | 415893 |  | No Sample Type
BOD | mg/l | Skelbrooke | SK10 | STL | 2004-10-26 | 2 | 2 | 474177 |  | No Sample Type
BOD | mg/l | Skelbrooke | SK10 | STL | 2004-11-23 | <1 | 1 | 521048 |  | No Sample Type | Sample filtered through a 20-25um filter prior to analysis for metals only.
BOD | mg/l | Skelbrooke | SK10 | STL | 2004-12-21 | 2 | 2 | 578285 |  | No Sample Type
BOD | mg/l | Skelbrooke | SK10 | STL | 2005-01-18 | 3 | 3 | 593003 |  | No Sample Type
BOD | mg/l | Skelbrooke | SK10 | STL | 2005-01-18 | 3 | 3 | 593003 |  | No Sample Type
BOD | mg/l | Skelbrooke | SK10 | STL | 2005-02-15 | <1 | 1 | 617437 |  | No Sample Type | Sample filtered through a 20-25um filter prior to analysis for metals only.
BOD | mg/l | Skelbrooke | SK10 | STL | 2005-02-15 | <1 | 1 | 617437 |  | No Sample Type | Sample filtered through a 20-25um filter prior to analysis for metals only.
BOD | mg/l | Skelbrooke | SK10 | STL | 2005-03-16 | <1 | 1 | 643627 |  | No Sample Type
BOD | mg/l | Skelbrooke | SK10 | STL | 2005-03-16 | <1 | 1 | 643627 |  | No Sample Type
BOD | mg/l | Skelbrooke | SK10 | STL | 2005-04-18 | <1 | 1 | 669706 |  | No Sample Type
BOD | mg/l | Skelbrooke | SK10 | STL | 2005-04-18 | <1 | 1 | 669706 |  | No Sample Type
BOD | mg/l | Skelbrooke | SK10 | STL | 2005-05-16 | 1 | 1 | 697140 |  | No Sample Type | Sample filtered through a 20-25um filter prior to analysis for metals only.
BOD | mg/l | Skelbrooke | SK10 | STL | 2005-05-16 | 1 | 1 | 697140 |  | No Sample Type | Sample filtered through a 20-25um filter prior to analysis for metals only.
BOD | mg/l | Skelbrooke | SK10 | STL | 2005-06-27 | <1 | 1 | 735411 |  | No Sample Type
BOD | mg/l | Skelbrooke | SK10 | STL | 2005-06-27 | <1 | 1 | 735411 |  | No Sample Type
BOD | mg/l | Skelbrooke | SK10 | STL | 2005-07-12 | 2 | 2 | 748078 |  | No Sample Type
BOD | mg/l | Skelbrooke | SK10 | STL | 2005-08-22 | <1 | 1 | 788938 |  | No Sample Type | Sample filtered through a 20-25um filter prior to analysis for metals only.
BOD | mg/l | Skelbrooke | SK10 | STL | 2005-09-12 | 2 | 2 | 808203 |  | No Sample Type | No BOD result due to overdilution of sample.No BOD result due to sample age
BOD | mg/l | Skelbrooke | SK10 | STL | 2005-10-10 | 2 | 2 | 121260 |  | No Sample Type
BOD | mg/l | Skelbrooke | SK10 | STL | 2005-11-14 | 2 | 2 | 163051 |  | No Sample Type | Sample filtered through a 20-25um filter prior to analysis for metals only.
BOD | mg/l | Skelbrooke | SK10 | STL | 2005-12-12 | 3 | 3 | 199797 |  | No Sample Type
BOD | mg/l | Skelbrooke | SK10 | STL | 2006-01-16 | 4 | 4 | 233700 |  | No Sample Type
BOD | mg/l | Skelbrooke | SK10 | STL | 2006-02-13 | 2 | 2 | 272367 |  | No Sample Type | Sample filtered through a 20-25um filter prior to analysis for metals only.
BOD | mg/l | Skelbrooke | SK10 | STL | 2006-03-14 | <1 | 1 | 310974 |  | No Sample Type | Unable to analyse for COD due to interference
BOD | mg/l | Skelbrooke | SK10 | STL | 2006-04-10 | 2 | 2 | 351433 |  | No Sample Type
BOD | mg/l | Skelbrooke | SK10 | STL | 2006-05-09 | <1 | 1 | 389493 |  | No Sample Type | Sample filtered through a 20-25um filter prior to analysis for metals only. Unable to perform COD analysis due to interference.
BOD | mg/l | Skelbrooke | SK10 | STL | 2006-06-05 | <1 | 1 | 430975 |  | No Sample Type
BOD | mg/l | Skelbrooke | SK10 | STL | 2006-07-19 | 2 | 2 | 503512 |  | No Sample Type
BOD | mg/l | Skelbrooke | SK10 | STL | 2006-08-14 | 2 | 2 | 623514 |  | No Sample Type | Sample filtered through a 20-25um filter prior to analysis for metals only.
BOD | mg/l | Skelbrooke | SK10 | STL | 2006-09-11 | <1 | 1 | 666351 |  | No Sample Type
BOD | mg/l | Skelbrooke | SK10 | STL | 2006-10-09 | 2 | 2 | 711960 |  | No Sample Type
BOD | mg/l | Skelbrooke | SK10 | STL | 2006-11-20 | <1 | 1 | 775761 |  | No Sample Type | Sample filtered through a 20-25um filter prior to analysis for metals only.
BOD | mg/l | Skelbrooke | SK10 | STL | 2006-12-11 | 2 | 2 | 811768 |  | No Sample Type
BOD | mg/l | Skelbrooke | SK10 | STL | 2007-01-15 | <1 | 1 | 849591 |  | No Sample Type
BOD | mg/l | Skelbrooke | SK10 | STL | 2007-02-12 | 3 | 3 | 893233 |  | No Sample Type | Sample filtered through a 20-25um filter prior to analysis for metals only.
BOD | mg/l | Skelbrooke | SK10 | STL | 2007-03-26 | 2 | 2 | 963957 |  | No Sample Type
BOD | mg/l | Skelbrooke | SK10 | STL | 2007-04-24 | <1 | 1 | 322828 |  | No Sample Type | Sample filtered through a 20-25um filter prior to analysis for metals only.
BOD | mg/l | Skelbrooke | SK10 | STL | 2007-05-23 | <1 | 1 | 367075 |  | No Sample Type
BOD | mg/l | Skelbrooke | SK10 | STL | 2007-06-26 | <1 | 1 | 10043094 |  | No Sample Type
BOD | mg/l | Skelbrooke | SK10 | STL | 2007-07-25 | <1 | 1 | 10092251 |  | No Sample Type | Sample filtered through a 20-25um filter prior to analysis for metals only.
BOD | mg/l | Skelbrooke | SK10 | STL | 2007-08-14 | <1 | 1 | 10122851 |  | No Sample Type | Default.
BOD | mg/l | Skelbrooke | SK10 | STL | 2007-09-26 | <1 | 1 | 10190486 |  | No Sample Type
BOD | mg/l | Skelbrooke | SK10 | STL | 2007-10-30 | <1 | 1 | 10250465 |  | No Sample Type | Sample filtered through a 20-25um filter prior to analysis for metals only.
BOD | mg/l | Skelbrooke | SK10 | STL | 2007-11-16 | <1 | 1 | 10280997 |  | No Sample Type
BOD | mg/l | Skelbrooke | SK10 | STL | 2007-12-12 | <1 | 1 | 10326560 |  | No Sample Type
BOD | mg/l | Skelbrooke | SK10 | STL | 2008-01-10 | <1 | 1 | 10362550 |  | No Sample Type | Sample filtered through a 20-25um filter prior to analysis for metals only.
BOD | mg/l | Skelbrooke | SK10 | STL | 2008-02-08 | <1 | 1 | 10407968 |  | No Sample Type
BOD | mg/l | Skelbrooke | SK10 | STL | 2008-03-20 | <1 | 1 | 10484065 |  | No Sample Type
BOD | mg/l | Skelbrooke | SK10 | STL | 2008-04-18 | <1 | 1 | 10531511 |  | No Sample Type | Sample filtered through a 20-25um filter prior to analysis for metals only.
BOD | mg/l | Skelbrooke | SK10 | STL | 2008-05-14 | <1 | 1 | 10573071 |  | No Sample Type
BOD | mg/l | Skelbrooke | SK10 | STL | 2008-06-18 | <1 | 1 | 10631979 |  | No Sample Type
BOD | mg/l | Skelbrooke | SK10 | STL | 2008-07-03 | <1 | 1 | 10665019 |  | No Sample Type | Sample filtered through a 20-25um filter prior to analysis for metals only.
BOD | mg/l | Skelbrooke | SK10 | STL | 2008-08-15 | 1 | 1 | 10727076 |  | No Sample Type
BOD | mg/l | Skelbrooke | SK10 | STL | 2008-09-10 | <1 | 1 | 10785969 |  | No Sample Type
BOD | mg/l | Skelbrooke | SK10 | STL | 2008-10-20 | <1 | 1 | 10872062 |  | No Sample Type | Sample filtered through a 20-25um filter prior to analysis for metals only.
BOD | mg/l | Skelbrooke | SK10 | STL | 2008-11-17 | <1 | 1 | 10917063 |  | No Sample Type
BOD | mg/l | Skelbrooke | SK10 | STL | 2008-12-15 | <1 | 1 | 10963307 |  | No Sample Type
BOD | mg/l | Skelbrooke | SK10 | STL | 2009-01-13 | <1 | 1 | 10995294 |  | No Sample Type | Sample filtered through a 20-25um filter prior to analysis for metals only.
BOD | mg/l | Skelbrooke | SK10 | STL | 2009-02-10 | <1 | 1 | 11037752 |  | No Sample Type
BOD | mg/l | Skelbrooke | SK10 | STL | 2009-03-10 | <1 | 1 | 11081393 |  | No Sample Type
BOD | mg/l | Skelbrooke | SK10 | STL | 2009-04-16 | <1 | 1 | 11144131 |  | No Sample Type | Sample filtered through a 20-25um filter prior to analysis for metals only.
BOD | mg/l | Skelbrooke | SK10 | STL | 2009-05-12 | <1 | 1 | 11186393 |  | No Sample Type
BOD | mg/l | Skelbrooke | SK10 | STL | 2009-06-09 | <1 | 1 | 11234684 |  | No Sample Type
BOD | mg/l | Skelbrooke | SK10 | STL | 2009-07-07 | <1 | 1 | 11280774 |  | No Sample Type | Sample filtered through a 20-25um filter prior to analysis for metals only.
BOD | mg/l | Skelbrooke | SK10 | STL | 2009-08-03 | <1 | 1 | 11325966 |  | No Sample Type
BOD | mg/l | Skelbrooke | SK10 | WSP | 2009-09-03 | 6.1 | 6.1 | 94324 |  | No Sample Type
BOD | mg/l | Skelbrooke | SK10 | WSP | 2009-10-01 | < 7.9 | 7.9 | 99661 |  | No Sample Type
BOD | mg/l | Skelbrooke | SK10 | WSP | 2009-11-13 | < 8.1 | 8.1 | 111727 |  | No Sample Type
BOD | mg/l | Skelbrooke | SK10 | WSP | 2009-12-16 | < 6.9 | 6.9 | 118272 |  | No Sample Type
BOD | mg/l | Skelbrooke | SK10 | WSP | 2010-01-20 | 2.7 | 2.7 | 125754 |  | No Sample Type
BOD | mg/l | Skelbrooke | SK10 | WSP | 2010-02-17 | 2.5 | 2.5 | 131765 |  | No Sample Type
BOD | mg/l | Skelbrooke | SK10 | WSP | 2010-03-17 | < 3.0 | 3 | 140514 |  | No Sample Type
BOD | mg/l | Skelbrooke | SK10 | WSP | 2010-04-20 | < 3.0 | 3 | 148577 |  | No Sample Type
BOD | mg/l | Skelbrooke | SK10 | WSP | 2010-05-19 | < 2.0 | 2 | 157002 |  | No Sample Type
BOD | mg/l | Skelbrooke | SK10 | WSP | 2010-06-17 | < 2.0 | 2 | 162394 |  | No Sample Type
BOD | mg/l | Skelbrooke | SK10 | WSP | 2010-07-16 | < 2.0 | 2 | 170271 |  | No Sample Type
BOD | mg/l | Skelbrooke | SK10 | WSP | 2010-08-18 | < 2.0 | 2 | 181332 |  | No Sample Type
BOD | mg/l | Skelbrooke | SK10 | WSP | 2010-09-20 | < 2.0 | 2 | 189026 |  | No Sample Type
BOD | mg/l | Skelbrooke | SK10 | WSP | 2010-10-05 | < 2.0 | 2 | 193883 |  | No Sample Type
BOD | mg/l | Skelbrooke | SK10 | ALcontrol | 2010-11-09 | < 2.0 | 2 | 201347 |  | No Sample Type
BOD | mg/l | Skelbrooke | SK10 | ALcontrol | 2011-01-18 | < 2.0 | 2 | 214469 |  | No Sample Type
BOD | mg/l | Skelbrooke | SK10 | ALcontrol | 2011-02-17 | < 2 | 2 | 221140 |  | No Sample Type
BOD | mg/l | Skelbrooke | SK10 | ALcontrol | 2011-03-24 | < 2 | 2 | 226987 |  | No Sample Type
BOD | mg/l | Skelbrooke | SK10 | ALcontrol | 2011-04-21 | <1 | 1 | 3384558 |  | No Sample Type
BOD | mg/l | Skelbrooke | SK10 | ALcontrol | 2011-05-17 | <1 |  | 3492129 |  | No Sample Type
BOD | mg/l | Skelbrooke | SK10 | ALcontrol | 2011-06-14 | 1.58 | 1.58 | 3684551 |  | No Sample Type
BOD | mg/l | Skelbrooke | SK10 | ALcontrol | 2011-07-12 | <2 | 2 | 3887654 |  | No Sample Type
BOD | mg/l | Skelbrooke | SK10 | ALcontrol | 2011-08-16 | <2 | 2 | 4139297 |  | No Sample Type
BOD | mg/l | Skelbrooke | SK10 | ALcontrol | 2011-09-13 | <3 | 3 | 4304453 |  | No Sample Type
BOD | mg/l | Skelbrooke | SK10 | ALcontrol | 2011-10-18 | <2 | 2 | 4551857 |  | No Sample Type
BOD | mg/l | Skelbrooke | SK10 | ALcontrol | 2011-11-23 | <3 | 3 | 4786873 |  | No Sample Type
BOD | mg/l | Skelbrooke | SK10 | DETS | 2011-12-21 | 3.6 | 3.6 | 379890 |  | No Sample Type
BOD | mg/l | Skelbrooke | SK10 | DETS | 2012-01-16 | < 2.0 | 2 | 384529 |  | No Sample Type
BOD | mg/l | Skelbrooke | SK10 | ESG | 2012-02-29 | 4.9 | 4.9 |  |  | No Sample Type
BOD | mg/l | Skelbrooke | SK10 | ESG | 2012-03-19 | <2.0 | 2 |  |  | No Sample Type
BOD | mg/l | Skelbrooke | SK10 | ESG | 2012-04-16 | <2.0 | 2 |  |  | No Sample Type
BOD | mg/l | Skelbrooke | SK10 | ESG | 2012-05-11 | <2.0 | 2 |  |  | No Sample Type
BOD | mg/l | Skelbrooke | SK10 | ESG | 2012-06-27 | <2.0 | 2 |  |  | No Sample Type
BOD | mg/l | Skelbrooke | SK10 | ESG | 2012-07-17 | <2.0 | 2 |  |  | No Sample Type
BOD | mg/l | Skelbrooke | SK10 | ESG | 2012-08-08 | <2.0 | 2 |  |  | No Sample Type
BOD | mg/l | Skelbrooke | SK10 | ESG | 2012-09-17 | <2.0 | 2 |  |  | No Sample Type
BOD | mg/l | Skelbrooke | SK10 | ESG | 2012-10-17 | <2.0 | 2 |  |  | No Sample Type
BOD | mg/l | Skelbrooke | SK10 | ESG | 2012-11-19 | <2.0 | 2 |  |  | No Sample Type
BOD | mg/l | Skelbrooke | SK10 | ESG | 2012-12-18 | <2.0 | 2 |  |  | No Sample Type
BOD | mg/l | Skelbrooke | SK10 | ESG | 2013-01-22 | <2.0 | 2 |  |  | No Sample Type
BOD | mg/l | Skelbrooke | SK10 | ESG | 2013-02-21 | <2.0 | 2 |  |  | No Sample Type
BOD | mg/l | Skelbrooke | SK10 | ESG | 2013-04-02 | <2.0 | 2 |  |  | No Sample Type
BOD | mg/l | Skelbrooke | SK10 | ESG | 2013-04-17 | <2.0 | 2 |  |  | No Sample Type
BOD | mg/l | Skelbrooke | SK10 | ESG | 2013-05-23 | <2.0 | 2 |  |  | No Sample Type
BOD | mg/l | Skelbrooke | SK10 | ESG | 2013-06-27 | <2.0 | 2 |  |  | No Sample Type
BOD | mg/l | Skelbrooke | SK10 | ESG | 2013-07-23 | <2.0 | 2 |  |  | No Sample Type
BOD | mg/l | Skelbrooke | SK10 | ESG | 2013-08-22 | <3.6 | 3.6 |  |  | No Sample Type
BOD | mg/l | Skelbrooke | SK10 | ESG | 2013-09-25 | <2.9 | 2.9 |  |  | No Sample Type
BOD | mg/l | Skelbrooke | SK10 | ESG | 2013-10-23 | <2.9 | 2.9 |  |  | No Sample Type
BOD | mg/l | Skelbrooke | SK10 | ESG | 2013-11-22 | <2.9 | 2.9 |  |  | No Sample Type
BOD | mg/l | Skelbrooke | SK10 | ESG | 2013-12-17 | <2.9 | 2.9 |  |  | No Sample Type
BOD | mg/l | Skelbrooke | SK10 | ESG | 2014-01-08 | <2.9 | 2.9 |  |  | No Sample Type
BOD | mg/l | Skelbrooke | SK10 | ESG | 2014-02-07 | <2.0 | 2 |  |  | No Sample Type
BOD | mg/l | Skelbrooke | SK10 | ESG | 2014-03-26 | <2.0 | 2 |  |  | No Sample Type
BOD | mg/l | Skelbrooke | SK10 | ESG | 2014-04-22 | 2.9 | 2.9 |  |  | No Sample Type
BOD | mg/l | Skelbrooke | SK10 | ESG | 2014-05-07 | <2.0 | 2 |  |  | No Sample Type
BOD | mg/l | Skelbrooke | SK10 | ESG | 2014-06-30 | <2.0 | 2 |  |  | No Sample Type
BOD | mg/l | Skelbrooke | SK10 | ESG | 2014-07-30 | <2.0 | 2 |  |  | No Sample Type
BOD | mg/l | Skelbrooke | SK10 | ESG | 2014-08-28 | 2.4 | 2.4 |  |  | No Sample Type
BOD | mg/l | Skelbrooke | SK10 | ESG | 2014-09-03 | <2.0 | 2 |  |  | No Sample Type
BOD | mg/l | Skelbrooke | SK10 | ESG | 2014-10-21 | 2.4 | 2.4 |  |  | No Sample Type
BOD | mg/l | Skelbrooke | SK10 | ESG | 2015-01-07 | <2.0 | 2 |  |  | No Sample Type
BOD | mg/l | Skelbrooke | SK10 | ESG | 2015-04-07 | <2.0 | 2 |  |  | No Sample Type
BOD | mg/l | Skelbrooke | SK10 | ESG | 2015-07-02 | <2.0 | 2 |  |  | No Sample Type
BOD | mg/l | Skelbrooke | SK10 | ESG | 2015-10-06 | <2.0 | 2 |  |  | No Sample Type
BOD | mg/l | Skelbrooke | SK10 | ESG | 2016-01-19 | <2.0 | 2 |  |  | No Sample Type
BOD | mg/l | Skelbrooke | SK10 | ESG | 2016-04-11 | <2.0 | 2 |  |  | No Sample Type
BOD | mg/l | Skelbrooke | SK10 | ESG | 2016-07-20 | <2.0 | 2 |  |  | No Sample Type
BOD | mg/l | Skelbrooke | SK10 | ESG | 2016-10-03 | <2.0 | 2 |  |  | No Sample Type
BOD | mg/l | Skelbrooke | SK10 | ESG | 2017-01-17 | <2.0 | 2 |  |  | No Sample Type
BOD | mg/l | Skelbrooke | SK10 | ESG | 2017-04-20 | <1.0 | 1 |  |  | No Sample Type
BOD | mg/l | Skelbrooke | SK10 | ESG | 2017-07-04 | <1.0 | 1 |  |  | No Sample Type
BOD | mg/l | Skelbrooke | SK10 | ESG | 2017-10-03 | <1.0 | 1 |  |  | No Sample Type
BOD | mg/l | Skelbrooke | SK10 | ESG | 2018-01-16 | <1.0 | 1 |  |  | No Sample Type
BOD | mg/l | Skelbrooke | SK10 | ESG | 2018-04-23 | 2.1 | 2.1 |  | EXR/261572_EX/1881631 | No Sample Type
BOD | mg/l | Skelbrooke | SK10 | ESG | 2018-07-09 | <2.0 | 2 |  | EXR/266110_EX/1900973 | No Sample Type
BOD | mg/l | Skelbrooke | SK10 | ESG | 2018-10-17 | 1.3 | 1.3 |  | EXR/271933_EX/1925250 | No Sample Type
BOD | mg/l | Skelbrooke | SK10 | ESG | 2019-01-31 | <1.0 | 1 |  | EXR/277789_EX/1949989 | No Sample Type
BOD | mg/l | Skelbrooke | SK10 | ESG | 2019-04-30 | <1.0 | 1 |  | EXR/283069_EX/1971680 | No Sample Type
BOD | mg/l | Skelbrooke | SK10 | ESG | 2019-08-05 | <1.0 | 1 |  | EXR/288621_EX/1994230 | No Sample Type
BOD | mg/l | Skelbrooke | SK10 | ESG | 2019-10-08 | 1 | 1 |  | EXR/292608_EX/2010534 | No Sample Type
BOD | mg/l | Skelbrooke | SK10 | ESG | 2020-01-06 | <1.0 | 1 |  | EXR/297473_EX/2030688 | No Sample Type
BOD | mg/l | Skelbrooke | SK11 | STL | 2004-03-23 | 2 | 2 | 235675 |  | No Sample Type
BOD | mg/l | Skelbrooke | SK11 | STL | 2004-04-29 | 2 | 2 | 265244 |  | No Sample Type | Sample filtered through a 20-25um filter prior to analysis for metals only.
BOD | mg/l | Skelbrooke | SK11 | STL | 2004-05-10 | <1 | 1 | 268860 |  | No Sample Type | Sample filtered through a 20-25um filter prior to analysis for metals only.
BOD | mg/l | Skelbrooke | SK11 | STL | 2004-06-15 | 3 | 3 | 308636 |  | No Sample Type
BOD | mg/l | Skelbrooke | SK11 | STL | 2004-07-12 | 3 | 3 | 332138 |  | No Sample Type
BOD | mg/l | Skelbrooke | SK11 | STL | 2004-08-24 | <1 | 1 | 399413 |  | No Sample Type | Sample filtered through a 20-25um filter prior to analysis for metals only.
BOD | mg/l | Skelbrooke | SK11 | STL | 2004-09-21 | 5 | 5 | 415901 |  | No Sample Type
BOD | mg/l | Skelbrooke | SK11 | STL | 2004-10-26 | 3 | 3 | 474185 |  | No Sample Type
BOD | mg/l | Skelbrooke | SK11 | STL | 2004-11-23 | <1 | 1 | 521050 |  | No Sample Type | Sample filtered through a 20-25um filter prior to analysis for metals only.
BOD | mg/l | Skelbrooke | SK11 | STL | 2004-12-21 | <1 | 1 | 578293 |  | No Sample Type
BOD | mg/l | Skelbrooke | SK11 | STL | 2005-01-18 | 3 | 3 | 593011 |  | No Sample Type
BOD | mg/l | Skelbrooke | SK11 | STL | 2005-01-18 | 3 | 3 | 593011 |  | No Sample Type
BOD | mg/l | Skelbrooke | SK11 | STL | 2005-02-15 | <1 | 1 | 617438 |  | No Sample Type | Sample filtered through a 20-25um filter prior to analysis for metals only.
BOD | mg/l | Skelbrooke | SK11 | STL | 2005-02-15 | <1 | 1 | 617438 |  | No Sample Type | Sample filtered through a 20-25um filter prior to analysis for metals only.
BOD | mg/l | Skelbrooke | SK11 | STL | 2005-03-16 | <1 | 1 | 643635 |  | No Sample Type
BOD | mg/l | Skelbrooke | SK11 | STL | 2005-03-16 | <1 | 1 | 643635 |  | No Sample Type
BOD | mg/l | Skelbrooke | SK11 | STL | 2005-04-18 | <1 | 1 | 669714 |  | No Sample Type
BOD | mg/l | Skelbrooke | SK11 | STL | 2005-04-18 | <1 | 1 | 669714 |  | No Sample Type
BOD | mg/l | Skelbrooke | SK11 | STL | 2005-05-16 | 1 | 1 | 697148 |  | No Sample Type | Sample filtered through a 20-25um filter prior to analysis for metals only.
BOD | mg/l | Skelbrooke | SK11 | STL | 2005-05-16 | 1 | 1 | 697148 |  | No Sample Type | Sample filtered through a 20-25um filter prior to analysis for metals only.
BOD | mg/l | Skelbrooke | SK11 | STL | 2005-06-27 | <1 | 1 | 735419 |  | No Sample Type
BOD | mg/l | Skelbrooke | SK11 | STL | 2005-06-27 | <1 | 1 | 735419 |  | No Sample Type
BOD | mg/l | Skelbrooke | SK11 | STL | 2005-07-12 | 2 | 2 | 748086 |  | No Sample Type
BOD | mg/l | Skelbrooke | SK11 | STL | 2005-08-22 | <1 | 1 | 788946 |  | No Sample Type | Sample filtered through a 20-25um filter prior to analysis for metals only.
BOD | mg/l | Skelbrooke | SK11 | STL | 2005-09-12 | 2 | 2 | 808211 |  | No Sample Type
BOD | mg/l | Skelbrooke | SK11 | STL | 2005-10-10 | 1 | 1 | 121268 |  | No Sample Type
BOD | mg/l | Skelbrooke | SK11 | STL | 2005-11-14 | <1 | 1 | 163052 |  | No Sample Type | Sample filtered through a 20-25um filter prior to analysis for metals only.
BOD | mg/l | Skelbrooke | SK11 | STL | 2005-12-12 | 1 | 1 | 199798 |  | No Sample Type
BOD | mg/l | Skelbrooke | SK11 | STL | 2006-01-16 | 1 | 1 | 233701 |  | No Sample Type
BOD | mg/l | Skelbrooke | SK11 | STL | 2006-02-14 | <1 | 1 | 272353 |  | No Sample Type | Sample filtered through a 20-25um filter prior to analysis for metals only.
BOD | mg/l | Skelbrooke | SK11 | STL | 2006-03-14 | <1 | 1 | 310975 |  | No Sample Type
BOD | mg/l | Skelbrooke | SK11 | STL | 2006-04-10 | <1 | 1 | 351434 |  | No Sample Type
BOD | mg/l | Skelbrooke | SK11 | STL | 2006-05-09 | 2 | 2 | 389494 |  | No Sample Type | Sample filtered through a 20-25um filter prior to analysis for metals only. Unable to perform COD analysis due to interference.
BOD | mg/l | Skelbrooke | SK11 | STL | 2006-06-05 | <1 | 1 | 430976 |  | No Sample Type
BOD | mg/l | Skelbrooke | SK11 | STL | 2006-07-19 | 1 | 1 | 503513 |  | No Sample Type
BOD | mg/l | Skelbrooke | SK11 | STL | 2006-08-14 | 3 | 3 | 623515 |  | No Sample Type | Sample filtered through a 20-25um filter prior to analysis for metals only.
BOD | mg/l | Skelbrooke | SK11 | STL | 2006-09-11 | <1 | 1 | 666352 |  | No Sample Type
BOD | mg/l | Skelbrooke | SK11 | STL | 2006-10-09 | <1 | 1 | 711961 |  | No Sample Type
BOD | mg/l | Skelbrooke | SK11 | STL | 2006-11-20 | <1 | 1 | 775762 |  | No Sample Type | Sample filtered through a 20-25um filter prior to analysis for metals only.
BOD | mg/l | Skelbrooke | SK11 | STL | 2006-12-11 | 1 | 1 | 811769 |  | No Sample Type
BOD | mg/l | Skelbrooke | SK11 | STL | 2007-01-15 | <1 | 1 | 849592 |  | No Sample Type
BOD | mg/l | Skelbrooke | SK11 | STL | 2007-02-12 | <1 | 1 | 893234 |  | No Sample Type | Sample filtered through a 20-25um filter prior to analysis for metals only.
BOD | mg/l | Skelbrooke | SK11 | STL | 2007-03-26 | <1 | 1 | 963958 |  | No Sample Type | Unable to analyse for fixed DO due to insufficient sample submitted.Analysed for unfixed DO from 1 litre pet bottle sample.
BOD | mg/l | Skelbrooke | SK11 | STL | 2007-04-24 | <1 | 1 | 322829 |  | No Sample Type | Sample filtered through a 20-25um filter prior to analysis for metals only.
BOD | mg/l | Skelbrooke | SK11 | STL | 2007-05-23 | <1 | 1 | 367076 |  | No Sample Type
BOD | mg/l | Skelbrooke | SK11 | STL | 2007-06-26 | <1 | 1 | 10043095 |  | No Sample Type
BOD | mg/l | Skelbrooke | SK11 | STL | 2007-07-25 | <1 | 1 | 10092252 |  | No Sample Type | Sample filtered through a 20-25um filter prior to analysis for metals only.
BOD | mg/l | Skelbrooke | SK11 | STL | 2007-08-14 | <1 | 1 | 10122852 |  | No Sample Type | Default.
BOD | mg/l | Skelbrooke | SK11 | STL | 2007-09-26 | <1 | 1 | 10190487 |  | No Sample Type
BOD | mg/l | Skelbrooke | SK11 | STL | 2007-10-30 | <1 | 1 | 10250466 |  | No Sample Type | Sample filtered through a 20-25um filter prior to analysis for metals only.
BOD | mg/l | Skelbrooke | SK11 | STL | 2007-11-16 | <1 | 1 | 10280998 |  | No Sample Type
BOD | mg/l | Skelbrooke | SK11 | STL | 2007-12-12 | <1 | 1 | 10326561 |  | No Sample Type
BOD | mg/l | Skelbrooke | SK11 | STL | 2008-01-10 | <1 | 1 | 10362551 |  | No Sample Type | Sample filtered through a 20-25um filter prior to analysis for metals only.
BOD | mg/l | Skelbrooke | SK11 | STL | 2008-02-08 | <1 | 1 | 10407969 |  | No Sample Type
BOD | mg/l | Skelbrooke | SK11 | STL | 2008-03-20 | <1 | 1 | 10484066 |  | No Sample Type
BOD | mg/l | Skelbrooke | SK11 | STL | 2008-04-18 | <1 | 1 | 10531512 |  | No Sample Type | Sample filtered through a 20-25um filter prior to analysis for metals only.
BOD | mg/l | Skelbrooke | SK11 | STL | 2008-05-14 | <1 | 1 | 10573072 |  | No Sample Type
BOD | mg/l | Skelbrooke | SK11 | STL | 2008-06-18 | 3 | 3 | 10631980 |  | No Sample Type
BOD | mg/l | Skelbrooke | SK11 | STL | 2008-07-03 | <1 | 1 | 10665020 |  | No Sample Type | Sample filtered through a 20-25um filter prior to analysis for metals only.
BOD | mg/l | Skelbrooke | SK11 | STL | 2008-08-15 | 2 | 2 | 10727077 |  | No Sample Type
BOD | mg/l | Skelbrooke | SK11 | STL | 2008-09-10 | <1 | 1 | 10785970 |  | No Sample Type
BOD | mg/l | Skelbrooke | SK11 | STL | 2008-10-20 | <1 | 1 | 10872063 |  | No Sample Type | Sample filtered through a 20-25um filter prior to analysis for metals only.
BOD | mg/l | Skelbrooke | SK11 | STL | 2008-11-17 | <1 | 1 | 10917064 |  | No Sample Type
BOD | mg/l | Skelbrooke | SK11 | STL | 2008-12-15 | <1 | 1 | 10963308 |  | No Sample Type | No Dissolved Oxygen result due to stopper jammed in bottle
BOD | mg/l | Skelbrooke | SK11 | STL | 2009-01-13 | <1 | 1 | 10995295 |  | No Sample Type | Sample filtered through a 20-25um filter prior to analysis for metals only.
BOD | mg/l | Skelbrooke | SK11 | STL | 2009-02-10 | <1 | 1 | 11037753 |  | No Sample Type
BOD | mg/l | Skelbrooke | SK11 | STL | 2009-03-10 | <1 | 1 | 11081394 |  | No Sample Type
BOD | mg/l | Skelbrooke | SK11 | STL | 2009-04-16 | <1 | 1 | 11144132 |  | No Sample Type | Sample filtered through a 20-25um filter prior to analysis for metals only.
BOD | mg/l | Skelbrooke | SK11 | STL | 2009-05-12 | <1 | 1 | 11186394 |  | No Sample Type
BOD | mg/l | Skelbrooke | SK11 | STL | 2009-06-09 | <1 | 1 | 11234685 |  | No Sample Type
BOD | mg/l | Skelbrooke | SK11 | STL | 2009-07-07 | <1 | 1 | 11280775 |  | No Sample Type | Sample filtered through a 20-25um filter prior to analysis for metals only.
BOD | mg/l | Skelbrooke | SK11 | STL | 2009-08-03 | <1 | 1 | 11325967 |  | No Sample Type
BOD | mg/l | Skelbrooke | SK11 | WSP | 2009-09-03 | 4.2 | 4.2 | 94325 |  | No Sample Type
BOD | mg/l | Skelbrooke | SK11 | WSP | 2009-10-01 | < 7.9 | 7.9 | 99662 |  | No Sample Type
BOD | mg/l | Skelbrooke | SK11 | WSP | 2009-11-13 | < 8.1 | 8.1 | 111728 |  | No Sample Type
BOD | mg/l | Skelbrooke | SK11 | WSP | 2009-12-16 | < 6.9 | 6.9 | 118273 |  | No Sample Type
BOD | mg/l | Skelbrooke | SK11 | WSP | 2010-01-20 | 2 | 2 | 125755 |  | No Sample Type
BOD | mg/l | Skelbrooke | SK11 | WSP | 2010-02-17 | 4 | 4 | 131766 |  | No Sample Type
BOD | mg/l | Skelbrooke | SK11 | WSP | 2010-03-17 | < 3.0 | 3 | 140515 |  | No Sample Type
BOD | mg/l | Skelbrooke | SK11 | WSP | 2010-04-20 | < 6.0 | 6 | 148578 |  | No Sample Type
BOD | mg/l | Skelbrooke | SK11 | WSP | 2010-05-19 | < 2.0 | 2 | 157003 |  | No Sample Type
BOD | mg/l | Skelbrooke | SK11 | WSP | 2010-06-17 | < 3.0 | 3 | 162395 |  | No Sample Type
BOD | mg/l | Skelbrooke | SK11 | WSP | 2010-07-16 | < 3.0 | 3 | 170272 |  | No Sample Type
BOD | mg/l | Skelbrooke | SK11 | WSP | 2010-08-18 | < 2.0 | 2 | 181333 |  | No Sample Type
BOD | mg/l | Skelbrooke | SK11 | WSP | 2010-09-20 | < 3.0 | 3 | 189027 |  | No Sample Type
BOD | mg/l | Skelbrooke | SK11 | WSP | 2010-10-06 | < 2.0 | 2 | 193884 |  | No Sample Type
BOD | mg/l | Skelbrooke | SK11 | ALcontrol | 2010-11-10 | < 3.0 | 3 | 201348 |  | No Sample Type
BOD | mg/l | Skelbrooke | SK11 | ALcontrol | 2011-01-19 | < 2.0 | 2 | 214470 |  | No Sample Type
BOD | mg/l | Skelbrooke | SK11 | ALcontrol | 2011-02-17 | < 2 | 2 | 221141 |  | No Sample Type
BOD | mg/l | Skelbrooke | SK11 | ALcontrol | 2011-03-24 | < 2 | 2 | 226988 |  | No Sample Type
BOD | mg/l | Skelbrooke | SK11 | ALcontrol | 2011-04-21 | <1 | 1 | 3384559 |  | No Sample Type
BOD | mg/l | Skelbrooke | SK11 | ALcontrol | 2011-05-17 | <1 |  | 3492130 |  | No Sample Type
BOD | mg/l | Skelbrooke | SK11 | ALcontrol | 2011-06-14 | <1 | 1 | 3684552 |  | No Sample Type
BOD | mg/l | Skelbrooke | SK11 | ALcontrol | 2011-07-12 | <2 | 2 | 3887669 |  | No Sample Type
BOD | mg/l | Skelbrooke | SK11 | ALcontrol | 2011-08-16 | <5 | 5 | 4139304 |  | No Sample Type
BOD | mg/l | Skelbrooke | SK11 | ALcontrol | 2011-09-13 | <3 | 3 | 4304468 |  | No Sample Type
BOD | mg/l | Skelbrooke | SK11 | ALcontrol | 2011-10-19 | <2 | 2 | 4551876 |  | No Sample Type
BOD | mg/l | Skelbrooke | SK11 | ALcontrol | 2011-11-23 | <3 | 3 | 4786889 |  | No Sample Type
BOD | mg/l | Skelbrooke | SK11 | DETS | 2011-12-21 | 4.1 | 4.1 | 379891 |  | No Sample Type
BOD | mg/l | Skelbrooke | SK11 | DETS | 2012-01-16 | 2.5 | 2.5 | 384530 |  | No Sample Type
BOD | mg/l | Skelbrooke | SK11 | ESG | 2012-02-29 | 5.2 | 5.2 |  |  | No Sample Type
BOD | mg/l | Skelbrooke | SK11 | ESG | 2012-03-19 | <2.0 | 2 |  |  | No Sample Type
BOD | mg/l | Skelbrooke | SK11 | ESG | 2012-04-16 | 2.3 | 2.3 |  |  | No Sample Type
BOD | mg/l | Skelbrooke | SK11 | ESG | 2012-05-11 | <2.0 | 2 |  |  | No Sample Type
BOD | mg/l | Skelbrooke | SK11 | ESG | 2012-06-27 | <2.0 | 2 |  |  | No Sample Type
BOD | mg/l | Skelbrooke | SK11 | ESG | 2012-07-17 | <2.0 | 2 |  |  | No Sample Type
BOD | mg/l | Skelbrooke | SK11 | ESG | 2012-08-08 | <2.0 | 2 |  |  | No Sample Type
BOD | mg/l | Skelbrooke | SK11 | ESG | 2012-09-17 | <2.0 | 2 |  |  | No Sample Type
BOD | mg/l | Skelbrooke | SK11 | ESG | 2012-10-17 | <2.0 | 2 |  |  | No Sample Type
BOD | mg/l | Skelbrooke | SK11 | ESG | 2012-11-19 | <2.0 | 2 |  |  | No Sample Type
BOD | mg/l | Skelbrooke | SK11 | ESG | 2012-12-18 | <2.0 | 2 |  |  | No Sample Type
BOD | mg/l | Skelbrooke | SK11 | ESG | 2013-01-22 | <2.0 | 2 |  |  | No Sample Type
BOD | mg/l | Skelbrooke | SK11 | ESG | 2013-02-21 | <2.0 | 2 |  |  | No Sample Type
BOD | mg/l | Skelbrooke | SK11 | ESG | 2013-04-02 | <2.0 | 2 |  |  | No Sample Type
BOD | mg/l | Skelbrooke | SK11 | ESG | 2013-04-17 | <2.0 | 2 |  |  | No Sample Type
BOD | mg/l | Skelbrooke | SK11 | ESG | 2013-05-23 | <2.0 | 2 |  |  | No Sample Type
BOD | mg/l | Skelbrooke | SK11 | ESG | 2013-06-27 | <2.0 | 2 |  |  | No Sample Type
BOD | mg/l | Skelbrooke | SK11 | ESG | 2013-07-23 | <2.0 | 2 |  |  | No Sample Type
BOD | mg/l | Skelbrooke | SK11 | ESG | 2013-08-22 | <3.6 | 3.6 |  |  | No Sample Type
BOD | mg/l | Skelbrooke | SK11 | ESG | 2013-09-25 | <2.9 | 2.9 |  |  | No Sample Type
BOD | mg/l | Skelbrooke | SK11 | ESG | 2013-10-23 | <2.9 | 2.9 |  |  | No Sample Type
BOD | mg/l | Skelbrooke | SK11 | ESG | 2013-11-22 | <2.9 | 2.9 |  |  | No Sample Type
BOD | mg/l | Skelbrooke | SK11 | ESG | 2013-12-17 | <2.9 | 2.9 |  |  | No Sample Type
BOD | mg/l | Skelbrooke | SK11 | ESG | 2014-01-08 | <2.9 | 2.9 |  |  | No Sample Type
BOD | mg/l | Skelbrooke | SK11 | ESG | 2014-02-07 | <2.0 | 2 |  |  | No Sample Type
BOD | mg/l | Skelbrooke | SK11 | ESG | 2014-03-26 | <2.9 | 2.9 |  |  | No Sample Type
BOD | mg/l | Skelbrooke | SK11 | ESG | 2014-04-22 | 3.1 | 3.1 |  |  | No Sample Type
BOD | mg/l | Skelbrooke | SK11 | ESG | 2014-05-07 | <2.0 | 2 |  |  | No Sample Type
BOD | mg/l | Skelbrooke | SK11 | ESG | 2014-06-30 | <2.0 | 2 |  |  | No Sample Type
BOD | mg/l | Skelbrooke | SK11 | ESG | 2014-07-30 | <2.0 | 2 |  |  | No Sample Type
BOD | mg/l | Skelbrooke | SK11 | ESG | 2014-08-28 | 2.1 | 2.1 |  |  | No Sample Type
BOD | mg/l | Skelbrooke | SK11 | ESG | 2014-09-03 | <2.0 | 2 |  |  | No Sample Type
BOD | mg/l | Skelbrooke | SK11 | ESG | 2014-10-21 | 2.1 | 2.1 |  |  | No Sample Type
BOD | mg/l | Skelbrooke | SK11 | ESG | 2015-01-07 | <2.0 | 2 |  |  | No Sample Type
BOD | mg/l | Skelbrooke | SK11 | ESG | 2015-04-07 | <2.0 | 2 |  |  | No Sample Type
BOD | mg/l | Skelbrooke | SK11 | ESG | 2015-07-02 | <2.0 | 2 |  |  | No Sample Type
BOD | mg/l | Skelbrooke | SK11 | ESG | 2015-10-06 | <2.0 | 2 |  |  | No Sample Type
BOD | mg/l | Skelbrooke | SK11 | ESG | 2016-01-19 | <2.0 | 2 |  |  | No Sample Type
BOD | mg/l | Skelbrooke | SK11 | ESG | 2016-04-11 | <2.0 | 2 |  |  | No Sample Type
BOD | mg/l | Skelbrooke | SK11 | ESG | 2016-07-20 | <2.0 | 2 |  |  | No Sample Type
BOD | mg/l | Skelbrooke | SK11 | ESG | 2016-10-04 | <2.0 | 2 |  |  | No Sample Type
BOD | mg/l | Skelbrooke | SK11 | ESG | 2017-01-17 | <2.0 | 2 |  |  | No Sample Type
BOD | mg/l | Skelbrooke | SK11 | ESG | 2017-04-20 | <1.0 | 1 |  |  | No Sample Type
BOD | mg/l | Skelbrooke | SK11 | ESG | 2017-07-04 | <1.0 | 1 |  |  | No Sample Type
BOD | mg/l | Skelbrooke | SK11 | ESG | 2017-10-03 | <2.9 | 2.9 |  |  | No Sample Type
BOD | mg/l | Skelbrooke | SK11 | ESG | 2018-01-16 | 1.3 | 1.3 |  |  | No Sample Type
BOD | mg/l | Skelbrooke | SK11 | ESG | 2018-04-23 | <1.0 | 1 |  | EXR/261572_EX/1881632 | No Sample Type
BOD | mg/l | Skelbrooke | SK11 | ESG | 2018-07-09 | <2.9 | 2.9 |  | EXR/266110_EX/1900974 | No Sample Type
BOD | mg/l | Skelbrooke | SK11 | ESG | 2018-10-17 | <2.0 | 2 |  | EXR/271933_EX/1925251 | No Sample Type
BOD | mg/l | Skelbrooke | SK11 | ESG | 2019-01-31 | <2.0 | 2 |  | EXR/277789_EX/1949990 | No Sample Type
BOD | mg/l | Skelbrooke | SK11 | ESG | 2019-04-16 | <1.0 | 1 |  | EXR/282535_EX/1969317 | No Sample Type
BOD | mg/l | Skelbrooke | SK11 | ESG | 2019-09-02 | <1.0 | 1 |  | EXR/290097_EX/2000506 | No Sample Type
BOD | mg/l | Skelbrooke | SK11 | ESG | 2019-10-08 | <2.0 | 2 |  | EXR/292608_EX/2010535 | No Sample Type
BOD | mg/l | Skelbrooke | SK11 | ESG | 2020-01-06 | <1.0 | 1 |  | EXR/297473_EX/2030689 | No Sample Type
BOD | mg/l | Skelbrooke | SK12 | STL | 2007-04-24 | <1 | 1 | 322830 |  | No Sample Type | Sample filtered through a 20-25um filter prior to analysis for metals only.
BOD | mg/l | Skelbrooke | SK12 | STL | 2007-05-23 | <1 | 1 | 367077 |  | No Sample Type
BOD | mg/l | Skelbrooke | SK12 | STL | 2007-06-26 | <1 | 1 | 10043096 |  | No Sample Type
BOD | mg/l | Skelbrooke | SK12 | STL | 2007-07-25 | <1 | 1 | 10092253 |  | No Sample Type | Sample filtered through a 20-25um filter prior to analysis for metals only.
BOD | mg/l | Skelbrooke | SK12 | STL | 2007-08-14 | 2 | 2 | 10122853 |  | No Sample Type
BOD | mg/l | Skelbrooke | SK12 | STL | 2007-09-26 | 2 | 2 | 10190488 |  | No Sample Type
BOD | mg/l | Skelbrooke | SK12 | STL | 2007-10-30 | 1 | 1 | 10250467 |  | No Sample Type | Sample filtered through a 20-25um filter prior to analysis for metals only.
BOD | mg/l | Skelbrooke | SK12 | STL | 2007-11-16 | 11 | 11 | 10280999 |  | No Sample Type
BOD | mg/l | Skelbrooke | SK12 | STL | 2007-12-12 | <1 | 1 | 10326562 |  | No Sample Type
BOD | mg/l | Skelbrooke | SK12 | STL | 2008-01-10 | 15 | 15 | 10362552 |  | No Sample Type | Sample filtered through a 20-25um filter prior to analysis for metals only.
BOD | mg/l | Skelbrooke | SK12 | STL | 2008-02-08 | 1 | 1 | 10407970 |  | No Sample Type
BOD | mg/l | Skelbrooke | SK12 | STL | 2008-03-20 | <1 | 1 | 10484067 |  | No Sample Type
BOD | mg/l | Skelbrooke | SK12 | STL | 2008-04-18 | 2 | 2 | 10531513 |  | No Sample Type | Sample filtered through a 20-25um filter prior to analysis for metals only.
BOD | mg/l | Skelbrooke | SK12 | STL | 2008-05-14 | 1 | 1 | 10573073 |  | No Sample Type
BOD | mg/l | Skelbrooke | SK12 | STL | 2008-06-18 | 4 | 4 | 10631981 |  | No Sample Type
BOD | mg/l | Skelbrooke | SK12 | STL | 2008-07-04 | 23 | 23 | 10665021 |  | No Sample Type | Sample filtered through a 20-25um filter prior to analysis for metals only.
BOD | mg/l | Skelbrooke | SK12 | STL | 2008-08-15 | 16 | 16 | 10727078 |  | No Sample Type
BOD | mg/l | Skelbrooke | SK12 | STL | 2008-09-10 | 11 | 11 | 10785971 |  | No Sample Type
BOD | mg/l | Skelbrooke | SK12 | STL | 2008-10-20 | <1 | 1 | 10872064 |  | No Sample Type | Sample filtered through a 20-25um filter prior to analysis for metals only.
BOD | mg/l | Skelbrooke | SK12 | STL | 2008-11-17 | <1 | 1 | 10917065 |  | No Sample Type
BOD | mg/l | Skelbrooke | SK12 | STL | 2008-12-15 | <1 | 1 | 10963309 |  | No Sample Type
BOD | mg/l | Skelbrooke | SK12 | STL | 2009-01-13 | 4 | 4 | 10995296 |  | No Sample Type | Sample filtered through a 20-25um filter prior to analysis for metals only.
BOD | mg/l | Skelbrooke | SK12 | STL | 2009-02-10 | 5 | 5 | 11037754 |  | No Sample Type
BOD | mg/l | Skelbrooke | SK12 | STL | 2009-03-10 | 1 | 1 | 11081395 |  | No Sample Type
BOD | mg/l | Skelbrooke | SK12 | STL | 2009-04-16 | <1 | 1 | 11144133 |  | No Sample Type | Sample filtered through a 20-25um filter prior to analysis for metals only.
BOD | mg/l | Skelbrooke | SK12 | STL | 2009-05-12 | <1 | 1 | 11186395 |  | No Sample Type
BOD | mg/l | Skelbrooke | SK12 | STL | 2009-06-09 | 2 | 2 | 11234686 |  | No Sample Type
BOD | mg/l | Skelbrooke | SK12 | STL | 2009-07-07 | 4 | 4 | 11280776 |  | No Sample Type | Sample filtered through a 20-25um filter prior to analysis for metals only.
BOD | mg/l | Skelbrooke | SK12 | STL | 2009-08-03 | <1 | 1 | 11325968 |  | No Sample Type
BOD | mg/l | Skelbrooke | SK12 | WSP | 2009-09-03 | 4.8 | 4.8 | 94326 |  | No Sample Type
BOD | mg/l | Skelbrooke | SK12 | WSP | 2009-10-01 | 8.1 | 8.1 | 99663 |  | No Sample Type
BOD | mg/l | Skelbrooke | SK12 | WSP | 2009-11-13 | < 8.1 | 8.1 | 111729 |  | No Sample Type
BOD | mg/l | Skelbrooke | SK12 | WSP | 2009-12-16 | < 6.9 | 6.9 | 118274 |  | No Sample Type
BOD | mg/l | Skelbrooke | SK12 | WSP | 2010-01-20 | 3 | 3 | 125756 |  | No Sample Type
BOD | mg/l | Skelbrooke | SK12 | WSP | 2010-02-17 | 3 | 3 | 131767 |  | No Sample Type
BOD | mg/l | Skelbrooke | SK12 | WSP | 2010-03-17 | < 3.0 | 3 | 140516 |  | No Sample Type
BOD | mg/l | Skelbrooke | SK12 | WSP | 2010-04-20 | < 2.0 | 2 | 148579 |  | No Sample Type
BOD | mg/l | Skelbrooke | SK12 | WSP | 2010-05-19 | < 2.0 | 2 | 157004 |  | No Sample Type
BOD | mg/l | Skelbrooke | SK12 | WSP | 2010-06-17 | < 2.0 | 2 | 162396 |  | No Sample Type
BOD | mg/l | Skelbrooke | SK12 | WSP | 2010-07-16 | < 2.0 | 2 | 170273 |  | No Sample Type
BOD | mg/l | Skelbrooke | SK12 | WSP | 2010-08-18 | 6.2 | 6.2 | 181334 |  | No Sample Type
BOD | mg/l | Skelbrooke | SK12 | WSP | 2010-09-20 | < 3.0 | 3 | 189028 |  | No Sample Type
BOD | mg/l | Skelbrooke | SK12 | WSP | 2010-10-06 | < 2.0 | 2 | 193885 |  | No Sample Type
BOD | mg/l | Skelbrooke | SK12 | ALcontrol | 2010-11-10 | < 4.1 | 4.1 | 201349 |  | No Sample Type
BOD | mg/l | Skelbrooke | SK12 | ALcontrol | 2011-01-19 | 3.1 | 3.1 | 214471 |  | No Sample Type
BOD | mg/l | Skelbrooke | SK12 | ALcontrol | 2011-02-17 | < 2 | 2 | 221142 |  | No Sample Type
BOD | mg/l | Skelbrooke | SK12 | ALcontrol | 2011-03-24 | < 2 | 2 | 226989 |  | No Sample Type
BOD | mg/l | Skelbrooke | SK12 | ALcontrol | 2011-04-21 | 1.49 | 1.49 | 3384560 |  | No Sample Type
BOD | mg/l | Skelbrooke | SK12 | ALcontrol | 2011-05-17 | 2.03 | 2.03 | 3492131 |  | No Sample Type
BOD | mg/l | Skelbrooke | SK12 | ALcontrol | 2011-06-14 | 2.51 | 2.51 | 3684553 |  | No Sample Type
BOD | mg/l | Skelbrooke | SK12 | ALcontrol | 2011-07-12 | <2 | 2 | 3887671 |  | No Sample Type
BOD | mg/l | Skelbrooke | SK12 | ALcontrol | 2011-08-16 | 3.55 | 3.55 | 4139307 |  | No Sample Type
BOD | mg/l | Skelbrooke | SK12 | ALcontrol | 2011-09-13 | <4 | 4 | 4304469 |  | No Sample Type
BOD | mg/l | Skelbrooke | SK12 | ALcontrol | 2011-10-19 | <2 | 2 | 4551877 |  | No Sample Type
BOD | mg/l | Skelbrooke | SK12 | ALcontrol | 2011-11-23 | <3 | 3 | 4786900 |  | No Sample Type
BOD | mg/l | Skelbrooke | SK12 | DETS | 2011-12-21 | 4.2 | 4.2 | 379892 |  | No Sample Type
BOD | mg/l | Skelbrooke | SK12 | DETS | 2012-01-16 | < 2.0 | 2 | 384531 |  | No Sample Type
BOD | mg/l | Skelbrooke | SK12 | ESG | 2012-02-29 | 5.1 | 5.1 |  |  | No Sample Type
BOD | mg/l | Skelbrooke | SK12 | ESG | 2012-03-19 | <2.0 | 2 |  |  | No Sample Type
BOD | mg/l | Skelbrooke | SK12 | ESG | 2012-04-16 | <2.0 | 2 |  |  | No Sample Type
BOD | mg/l | Skelbrooke | SK12 | ESG | 2012-05-11 | 2.5 | 2.5 |  |  | No Sample Type
BOD | mg/l | Skelbrooke | SK12 | ESG | 2012-06-27 | <2.0 | 2 |  |  | No Sample Type
BOD | mg/l | Skelbrooke | SK12 | ESG | 2012-07-17 | <2.0 | 2 |  |  | No Sample Type
BOD | mg/l | Skelbrooke | SK12 | ESG | 2012-08-08 | <2.0 | 2 |  |  | No Sample Type
BOD | mg/l | Skelbrooke | SK12 | ESG | 2012-09-17 | <2.0 | 2 |  |  | No Sample Type
BOD | mg/l | Skelbrooke | SK12 | ESG | 2012-10-17 | <2.0 | 2 |  |  | No Sample Type
BOD | mg/l | Skelbrooke | SK12 | ESG | 2012-11-19 | <2.0 | 2 |  |  | No Sample Type
BOD | mg/l | Skelbrooke | SK12 | ESG | 2012-12-18 | <2.0 | 2 |  |  | No Sample Type
BOD | mg/l | Skelbrooke | SK12 | ESG | 2013-01-22 | <2.0 | 2 |  |  | No Sample Type
BOD | mg/l | Skelbrooke | SK12 | ESG | 2013-02-21 | <2.0 | 2 |  |  | No Sample Type
BOD | mg/l | Skelbrooke | SK12 | ESG | 2013-04-02 | <2.0 | 2 |  |  | No Sample Type
BOD | mg/l | Skelbrooke | SK12 | ESG | 2013-04-17 | <2.0 | 2 |  |  | No Sample Type
BOD | mg/l | Skelbrooke | SK12 | ESG | 2013-05-23 | 3 | 3 |  |  | No Sample Type
BOD | mg/l | Skelbrooke | SK12 | ESG | 2013-06-27 | <2.0 | 2 |  |  | No Sample Type
BOD | mg/l | Skelbrooke | SK12 | ESG | 2013-07-23 | <2.0 | 2 |  |  | No Sample Type
BOD | mg/l | Skelbrooke | SK12 | ESG | 2013-08-22 | <3.6 | 3.6 |  |  | No Sample Type
BOD | mg/l | Skelbrooke | SK12 | ESG | 2013-09-25 | <2.9 | 2.9 |  |  | No Sample Type
BOD | mg/l | Skelbrooke | SK12 | ESG | 2013-10-23 | <2.9 | 2.9 |  |  | No Sample Type
BOD | mg/l | Skelbrooke | SK12 | ESG | 2013-11-22 | <2.9 | 2.9 |  |  | No Sample Type
BOD | mg/l | Skelbrooke | SK12 | ESG | 2013-12-17 | <2.9 | 2.9 |  |  | No Sample Type
BOD | mg/l | Skelbrooke | SK12 | ESG | 2014-01-08 | <2.9 | 2.9 |  |  | No Sample Type
BOD | mg/l | Skelbrooke | SK12 | ESG | 2014-02-07 | 15.1 | 15.1 |  |  | No Sample Type
BOD | mg/l | Skelbrooke | SK12 | ESG | 2014-03-26 | <2.0 | 2 |  |  | No Sample Type
BOD | mg/l | Skelbrooke | SK12 | ESG | 2014-04-22 | 2.4 | 2.4 |  |  | No Sample Type
BOD | mg/l | Skelbrooke | SK12 | ESG | 2014-05-07 | <2.0 | 2 |  |  | No Sample Type
BOD | mg/l | Skelbrooke | SK12 | ESG | 2014-06-30 | <2.0 | 2 |  |  | No Sample Type
BOD | mg/l | Skelbrooke | SK12 | ESG | 2014-07-30 | <2.0 | 2 |  |  | No Sample Type
BOD | mg/l | Skelbrooke | SK12 | ESG | 2014-08-28 | <2.0 | 2 |  |  | No Sample Type
BOD | mg/l | Skelbrooke | SK12 | ESG | 2014-09-03 | <2.0 | 2 |  |  | No Sample Type
BOD | mg/l | Skelbrooke | SK12 | ESG | 2014-10-21 | <2.0 | 2 |  |  | No Sample Type
BOD | mg/l | Skelbrooke | SK12 | ESG | 2015-01-07 | <2.0 | 2 |  |  | No Sample Type
BOD | mg/l | Skelbrooke | SK12 | ESG | 2015-04-07 | <2.0 | 2 |  |  | No Sample Type
BOD | mg/l | Skelbrooke | SK12 | ESG | 2015-07-02 | <2.0 | 2 |  |  | No Sample Type
BOD | mg/l | Skelbrooke | SK12 | ESG | 2015-10-06 | <2.0 | 2 |  |  | No Sample Type
BOD | mg/l | Skelbrooke | SK12 | ESG | 2016-01-19 | 2.8 | 2.8 |  |  | No Sample Type
BOD | mg/l | Skelbrooke | SK12 | ESG | 2016-04-11 | <2.0 | 2 |  |  | No Sample Type
BOD | mg/l | Skelbrooke | SK12 | ESG | 2016-07-20 | <2.0 | 2 |  |  | No Sample Type
BOD | mg/l | Skelbrooke | SK12 | ESG | 2016-10-04 | <2.0 | 2 |  |  | No Sample Type
BOD | mg/l | Skelbrooke | SK12 | ESG | 2017-01-17 | <2.0 | 2 |  |  | No Sample Type
BOD | mg/l | Skelbrooke | SK12 | ESG | 2017-04-20 | 1.1 | 1.1 |  |  | No Sample Type
BOD | mg/l | Skelbrooke | SK12 | ESG | 2017-07-04 | <1.0 | 1 |  |  | No Sample Type
BOD | mg/l | Skelbrooke | SK12 | ESG | 2017-10-03 | <2.9 | 2.9 |  |  | No Sample Type
BOD | mg/l | Skelbrooke | SK12 | ESG | 2018-01-16 | <1.0 | 1 |  |  | No Sample Type
BOD | mg/l | Skelbrooke | SK12 | ESG | 2018-04-23 | 1.2 | 1.2 |  | EXR/261572_EX/1881633 | No Sample Type
BOD | mg/l | Skelbrooke | SK12 | ESG | 2018-07-09 | <2.0 | 2 |  | EXR/266110_EX/1900975 | No Sample Type
BOD | mg/l | Skelbrooke | SK12 | ESG | 2018-10-17 | 1.4 | 1.4 |  | EXR/271933_EX/1925252 | No Sample Type
BOD | mg/l | Skelbrooke | SK12 | ESG | 2019-01-31 | 1.7 | 1.7 |  | EXR/277789_EX/1949991 | No Sample Type
BOD | mg/l | Skelbrooke | SK12 | ESG | 2019-04-16 | <1.0 | 1 |  | EXR/282535_EX/1969318 | No Sample Type
BOD | mg/l | Skelbrooke | SK12 | ESG | 2019-09-02 | <1.0 | 1 |  | EXR/290097_EX/2000507 | No Sample Type
BOD | mg/l | Skelbrooke | SK12 | ESG | 2019-10-08 | <2.0 | 2 |  | EXR/292608_EX/2010536 | No Sample Type
BOD | mg/l | Skelbrooke | SK12 | ESG | 2020-01-06 | 1.1 | 1.1 |  | EXR/297473_EX/2030690 | No Sample Type
BOD | mg/l | Skelbrooke | SK13 | WSP | 2010-05-19 |  |  | 157005 |  | No Sample Type | Empty
BOD | mg/l | Skelbrooke | SK13 | WSP | 2010-06-17 |  |  | 162397 |  | No Sample Type | Empty
BOD | mg/l | Skelbrooke | SK13 | WSP | 2010-07-16 |  |  | 170274 |  | No Sample Type | Empty
BOD | mg/l | Skelbrooke | SK13 | WSP | 2010-08-18 |  |  | 181335 |  | No Sample Type | Empty
BOD | mg/l | Skelbrooke | SK13 | WSP | 2010-10-05 | Empty |  | 193886 |  | No Sample Type | Empty
BOD | mg/l | Skelbrooke | SK13 | ALcontrol | 2010-11-09 | Empty |  | 201350 |  | No Sample Type | Empty
BOD | mg/l | Skelbrooke | SK13 | ALcontrol | 2010-12-16 | Empty |  | 210857 |  | No Sample Type | Empty
BOD | mg/l | Skelbrooke | SK13 | ALcontrol | 2011-01-18 | Empty |  | 214472 |  | No Sample Type | Empty
BOD | mg/l | Skelbrooke | SK13 | ALcontrol | 2011-02-16 | Empty |  | 221143 |  | No Sample Type | Empty
BOD | mg/l | Skelbrooke | SK13 | ALcontrol | 2011-03-23 | Empty |  | 226990 |  | No Sample Type | Empty
BOD | mg/l | Skelbrooke | SK13 | ALcontrol | 2011-06-13 | Empty |  | 3684554 |  | No Sample Type | Empty
BOD | mg/l | Skelbrooke | SK13 | ALcontrol | 2011-07-12 | Empty |  | 3887672 |  | No Sample Type | Empty
BOD | mg/l | Skelbrooke | SK13 | ALcontrol | 2011-08-16 | Empty |  | 4139308 |  | No Sample Type | Empty
BOD | mg/l | Skelbrooke | SK13 | ALcontrol | 2011-09-12 | Empty |  | 4304470 |  | No Sample Type | Empty
BOD | mg/l | Skelbrooke | SK13 | ALcontrol | 2011-10-18 | Empty |  | 4551879 |  | No Sample Type | Empty
BOD | mg/l | Skelbrooke | SK13 | ALcontrol | 2011-11-23 | Empty |  | 4786901 |  | No Sample Type | Empty
BOD | mg/l | Skelbrooke | SK14 | WSP | 2010-05-19 |  |  | 157006 |  | No Sample Type | Empty
BOD | mg/l | Skelbrooke | SK14 | WSP | 2010-06-17 |  |  | 162398 |  | No Sample Type | Empty
BOD | mg/l | Skelbrooke | SK14 | WSP | 2010-07-16 |  |  | 170275 |  | No Sample Type | Empty
BOD | mg/l | Skelbrooke | SK14 | WSP | 2010-08-18 |  |  | 181336 |  | No Sample Type | Empty
BOD | mg/l | Skelbrooke | SK14 | WSP | 2010-10-05 | Empty |  | 193887 |  | No Sample Type | Empty
BOD | mg/l | Skelbrooke | SK14 | ALcontrol | 2010-11-09 | Empty |  | 201351 |  | No Sample Type | Empty
BOD | mg/l | Skelbrooke | SK14 | ALcontrol | 2010-12-16 | Empty |  | 210858 |  | No Sample Type | Empty
BOD | mg/l | Skelbrooke | SK14 | ALcontrol | 2011-01-18 | Empty |  | 214473 |  | No Sample Type | Empty
BOD | mg/l | Skelbrooke | SK14 | ALcontrol | 2011-02-16 | Empty |  | 221144 |  | No Sample Type | Empty
BOD | mg/l | Skelbrooke | SK14 | ALcontrol | 2011-03-23 | Empty |  | 226991 |  | No Sample Type | Empty
BOD | mg/l | Skelbrooke | SK14 | ALcontrol | 2011-06-13 | Empty |  | 3684555 |  | No Sample Type | Empty
BOD | mg/l | Skelbrooke | SK14 | ALcontrol | 2011-07-12 | Empty |  | 3887674 |  | No Sample Type | Empty
BOD | mg/l | Skelbrooke | SK14 | ALcontrol | 2011-08-16 | Empty |  | 4139309 |  | No Sample Type | Empty
BOD | mg/l | Skelbrooke | SK14 | ALcontrol | 2011-09-12 | Empty |  | 4304471 |  | No Sample Type | Empty
BOD | mg/l | Skelbrooke | SK14 | ALcontrol | 2011-10-18 | Empty |  | 4551884 |  | No Sample Type | Empty
BOD | mg/l | Skelbrooke | SK14 | ALcontrol | 2011-11-24 | Empty |  | 4786902 |  | No Sample Type | Empty
BOD | mg/l | Skelbrooke | SK21 | STL | 2004-03-23 | <1 | 1 | 235668 |  | No Sample Type
BOD | mg/l | Skelbrooke | SK21 | STL | 2004-04-29 | 4 | 4 | 263507 |  | No Sample Type | Sample filtered through a 20-25um filter prior to analysis for metals only.
BOD | mg/l | Skelbrooke | SK21 | STL | 2004-05-10 | 2 | 2 | 268847 |  | No Sample Type | Sample filtered through a 20-25um filter prior to analysis for metals only.
BOD | mg/l | Skelbrooke | SK21 | STL | 2004-06-15 | 4 | 4 | 308632 |  | No Sample Type
BOD | mg/l | Skelbrooke | SK21 | STL | 2004-07-12 | <1 | 1 | 332131 |  | No Sample Type
BOD | mg/l | Skelbrooke | SK21 | STL | 2004-08-24 | <1 | 1 | 399406 |  | No Sample Type | Sample filtered through a 20-25um filter prior to analysis for metals only.
BOD | mg/l | Skelbrooke | SK21 | STL | 2004-09-21 | 4 | 4 | 415894 |  | No Sample Type
BOD | mg/l | Skelbrooke | SK21 | STL | 2004-10-26 | 3 | 3 | 474178 |  | No Sample Type
BOD | mg/l | Skelbrooke | SK21 | STL | 2004-11-23 | <1 | 1 | 521049 |  | No Sample Type | Sample filtered through a 20-25um filter prior to analysis for metals only.
BOD | mg/l | Skelbrooke | SK21 | STL | 2004-12-21 | <1 | 1 | 578286 |  | No Sample Type
BOD | mg/l | Skelbrooke | SK21 | STL | 2005-01-18 | 4 | 4 | 593004 |  | No Sample Type
BOD | mg/l | Skelbrooke | SK21 | STL | 2005-01-18 | 4 | 4 | 593004 |  | No Sample Type
BOD | mg/l | Skelbrooke | SK21 | STL | 2005-02-15 | <1 | 1 | 617443 |  | No Sample Type | Sample filtered through a 20-25um filter prior to analysis for metals only.
BOD | mg/l | Skelbrooke | SK21 | STL | 2005-02-15 | <1 | 1 | 617443 |  | No Sample Type | Sample filtered through a 20-25um filter prior to analysis for metals only.
BOD | mg/l | Skelbrooke | SK21 | STL | 2005-03-16 | <1 | 1 | 643628 |  | No Sample Type
BOD | mg/l | Skelbrooke | SK21 | STL | 2005-03-16 | <1 | 1 | 643628 |  | No Sample Type
BOD | mg/l | Skelbrooke | SK21 | STL | 2005-04-18 | <1 | 1 | 669707 |  | No Sample Type
BOD | mg/l | Skelbrooke | SK21 | STL | 2005-04-18 | <1 | 1 | 669707 |  | No Sample Type
BOD | mg/l | Skelbrooke | SK21 | STL | 2005-05-16 | 1 | 1 | 697141 |  | No Sample Type | Sample filtered through a 20-25um filter prior to analysis for metals only.
BOD | mg/l | Skelbrooke | SK21 | STL | 2005-05-16 | 1 | 1 | 697141 |  | No Sample Type | Sample filtered through a 20-25um filter prior to analysis for metals only.
BOD | mg/l | Skelbrooke | SK21 | STL | 2005-06-27 | <1 | 1 | 735412 |  | No Sample Type
BOD | mg/l | Skelbrooke | SK21 | STL | 2005-06-27 | <1 | 1 | 735412 |  | No Sample Type
BOD | mg/l | Skelbrooke | SK21 | STL | 2005-07-12 | <1 | 1 | 748079 |  | No Sample Type
BOD | mg/l | Skelbrooke | SK21 | STL | 2005-08-22 | <1 | 1 | 788939 |  | No Sample Type | Sample filtered through a 20-25um filter prior to analysis for metals only. No Dissolved oxygen result due to sample interference.
BOD | mg/l | Skelbrooke | SK21 | STL | 2005-09-12 | <1 | 1 | 808204 |  | No Sample Type | No BOD result due to overdilution of sample. No BOD result due to sample age
BOD | mg/l | Skelbrooke | SK21 | STL | 2005-10-10 | <1 | 1 | 121261 |  | No Sample Type
BOD | mg/l | Skelbrooke | SK21 | STL | 2005-11-14 | <1 | 1 | 163057 |  | No Sample Type | Sample filtered through a 20-25um filter prior to analysis for metals only.
BOD | mg/l | Skelbrooke | SK21 | STL | 2005-12-12 | 2 | 2 | 199803 |  | No Sample Type
BOD | mg/l | Skelbrooke | SK21 | STL | 2006-01-16 | 3 | 3 | 233706 |  | No Sample Type
BOD | mg/l | Skelbrooke | SK21 | STL | 2006-02-14 | <1 | 1 | 272358 |  | No Sample Type | Sample filtered through a 20-25um filter prior to analysis for metals only.
BOD | mg/l | Skelbrooke | SK21 | STL | 2006-03-14 | <1 | 1 | 310980 |  | No Sample Type | Unable to analyse for COD due to interference
BOD | mg/l | Skelbrooke | SK21 | STL | 2006-04-10 | 2 | 2 | 351439 |  | No Sample Type
BOD | mg/l | Skelbrooke | SK21 | STL | 2006-05-09 | <1 | 1 | 389499 |  | No Sample Type | Unable to perform COD analysis due to interference.
BOD | mg/l | Skelbrooke | SK21 | STL | 2006-06-05 | 2 | 2 | 430981 |  | No Sample Type
BOD | mg/l | Skelbrooke | SK21 | STL | 2006-07-19 | 1 | 1 | 503518 |  | No Sample Type
BOD | mg/l | Skelbrooke | SK21 | STL | 2006-08-14 | 1 | 1 | 623520 |  | No Sample Type | Sample filtered through a 20-25um filter prior to analysis for metals only.
BOD | mg/l | Skelbrooke | SK21 | STL | 2006-09-11 | <1 | 1 | 666357 |  | No Sample Type
BOD | mg/l | Skelbrooke | SK21 | STL | 2006-10-09 | <1 | 1 | 711966 |  | No Sample Type
BOD | mg/l | Skelbrooke | SK21 | STL | 2006-11-20 | <1 | 1 | 775767 |  | No Sample Type | Sample filtered through a 20-25um filter prior to analysis for metals only.
BOD | mg/l | Skelbrooke | SK21 | STL | 2006-12-11 | 3 | 3 | 811774 |  | No Sample Type
BOD | mg/l | Skelbrooke | SK21 | STL | 2007-01-15 | <1 | 1 | 849597 |  | No Sample Type
BOD | mg/l | Skelbrooke | SK21 | STL | 2007-02-12 | <1 | 1 | 893239 |  | No Sample Type | Sample filtered through a 20-25um filter prior to analysis for metals only.
BOD | mg/l | Skelbrooke | SK21 | STL | 2007-03-26 | <1 | 1 | 963963 |  | No Sample Type
BOD | mg/l | Skelbrooke | SK21 | STL | 2007-04-24 | <1 | 1 | 322833 |  | No Sample Type | Sample filtered through a 20-25um filter prior to analysis for metals only.
BOD | mg/l | Skelbrooke | SK21 | STL | 2007-05-23 | <1 | 1 | 367080 |  | No Sample Type
BOD | mg/l | Skelbrooke | SK21 | STL | 2007-06-26 | <1 | 1 | 10043099 |  | No Sample Type
BOD | mg/l | Skelbrooke | SK21 | STL | 2007-07-25 | <1 | 1 | 10092256 |  | No Sample Type | Sample filtered through a 20-25um filter prior to analysis for metals only.
BOD | mg/l | Skelbrooke | SK21 | STL | 2007-08-14 | <1 | 1 | 10122856 |  | No Sample Type | Default.
BOD | mg/l | Skelbrooke | SK21 | STL | 2007-09-26 | <1 | 1 | 10190491 |  | No Sample Type
BOD | mg/l | Skelbrooke | SK21 | STL | 2007-10-30 | <1 | 1 | 10250470 |  | No Sample Type | Sample filtered through a 20-25um filter prior to analysis for metals only.
BOD | mg/l | Skelbrooke | SK21 | STL | 2007-11-16 | 1 | 1 | 10281002 |  | No Sample Type
BOD | mg/l | Skelbrooke | SK21 | STL | 2007-12-12 | <1 | 1 | 10326565 |  | No Sample Type
BOD | mg/l | Skelbrooke | SK21 | STL | 2008-01-10 | <1 | 1 | 10362555 |  | No Sample Type | Sample filtered through a 20-25um filter prior to analysis for metals only.
BOD | mg/l | Skelbrooke | SK21 | STL | 2008-02-08 | <1 | 1 | 10407973 |  | No Sample Type
BOD | mg/l | Skelbrooke | SK21 | STL | 2008-03-20 | <1 | 1 | 10484070 |  | No Sample Type
BOD | mg/l | Skelbrooke | SK21 | STL | 2008-04-18 | <1 | 1 | 10531516 |  | No Sample Type | Sample filtered through a 20-25um filter prior to analysis for metals only.
BOD | mg/l | Skelbrooke | SK21 | STL | 2008-05-14 | 1 | 1 | 10573076 |  | No Sample Type
BOD | mg/l | Skelbrooke | SK21 | STL | 2008-06-18 | <1 | 1 | 10631984 |  | No Sample Type
BOD | mg/l | Skelbrooke | SK21 | STL | 2008-07-04 | <1 | 1 | 10665024 |  | No Sample Type | Sample filtered through a 20-25um filter prior to analysis for metals only.
BOD | mg/l | Skelbrooke | SK21 | STL | 2008-08-15 | 2 | 2 | 10727081 |  | No Sample Type
BOD | mg/l | Skelbrooke | SK21 | STL | 2008-09-10 | <1 | 1 | 10785974 |  | No Sample Type
BOD | mg/l | Skelbrooke | SK21 | STL | 2008-10-20 | <1 | 1 | 10872067 |  | No Sample Type | Sample filtered through a 20-25um filter prior to analysis for metals only.
BOD | mg/l | Skelbrooke | SK21 | STL | 2008-11-17 | <1 | 1 | 10917068 |  | No Sample Type
BOD | mg/l | Skelbrooke | SK21 | STL | 2008-12-15 | <1 | 1 | 10963312 |  | No Sample Type
BOD | mg/l | Skelbrooke | SK21 | STL | 2009-01-13 | <1 | 1 | 10995299 |  | No Sample Type | Sample filtered through a 20-25um filter prior to analysis for metals only.
BOD | mg/l | Skelbrooke | SK21 | STL | 2009-02-10 | 1 | 1 | 11037757 |  | No Sample Type
BOD | mg/l | Skelbrooke | SK21 | STL | 2009-03-10 | <1 | 1 | 11081398 |  | No Sample Type
BOD | mg/l | Skelbrooke | SK21 | STL | 2009-04-16 | <1 | 1 | 11144136 |  | No Sample Type | Sample filtered through a 20-25um filter prior to analysis for metals only.
BOD | mg/l | Skelbrooke | SK21 | STL | 2009-05-12 | <1 | 1 | 11186398 |  | No Sample Type
BOD | mg/l | Skelbrooke | SK21 | STL | 2009-06-09 | <1 | 1 | 11234689 |  | No Sample Type
BOD | mg/l | Skelbrooke | SK21 | STL | 2009-07-07 | <1 | 1 | 11280779 |  | No Sample Type | Sample filtered through a 20-25um filter prior to analysis for metals only.
BOD | mg/l | Skelbrooke | SK21 | STL | 2009-08-03 | <1 | 1 | 11325971 |  | No Sample Type
BOD | mg/l | Skelbrooke | SK21 | WSP | 2009-09-03 | 3.9 | 3.9 | 94329 |  | No Sample Type
BOD | mg/l | Skelbrooke | SK21 | WSP | 2009-10-01 | 8.2 | 8.2 | 99666 |  | No Sample Type
BOD | mg/l | Skelbrooke | SK21 | WSP | 2009-11-13 | < 16.1 | 16.1 | 111732 |  | No Sample Type
BOD | mg/l | Skelbrooke | SK21 | WSP | 2009-12-16 | < 6.9 | 6.9 | 118277 |  | No Sample Type
BOD | mg/l | Skelbrooke | SK21 | WSP | 2010-01-20 | 2.7 | 2.7 | 125759 |  | No Sample Type
BOD | mg/l | Skelbrooke | SK21 | WSP | 2010-02-17 | < 2.0 | 2 | 131770 |  | No Sample Type
BOD | mg/l | Skelbrooke | SK21 | WSP | 2010-03-17 | < 6.0 | 6 | 140519 |  | No Sample Type
BOD | mg/l | Skelbrooke | SK21 | WSP | 2010-04-20 | < 3.0 | 3 | 148582 |  | No Sample Type
BOD | mg/l | Skelbrooke | SK21 | WSP | 2010-05-19 | < 3.0 | 3 | 157007 |  | No Sample Type
BOD | mg/l | Skelbrooke | SK21 | WSP | 2010-06-17 | < 2.0 | 2 | 162399 |  | No Sample Type
BOD | mg/l | Skelbrooke | SK21 | WSP | 2010-07-16 | < 3.0 | 3 | 170276 |  | No Sample Type
BOD | mg/l | Skelbrooke | SK21 | WSP | 2010-08-18 | < 2.0 | 2 | 181337 |  | No Sample Type
BOD | mg/l | Skelbrooke | SK21 | WSP | 2010-09-20 | < 2.0 | 2 | 189031 |  | No Sample Type
BOD | mg/l | Skelbrooke | SK21 | WSP | 2010-10-05 | < 2.4 | 2.4 | 193888 |  | No Sample Type
BOD | mg/l | Skelbrooke | SK21 | ALcontrol | 2010-11-09 | < 2.6 | 2.6 | 201352 |  | No Sample Type
BOD | mg/l | Skelbrooke | SK21 | ALcontrol | 2011-01-18 | < 2.0 | 2 | 214474 |  | No Sample Type
BOD | mg/l | Skelbrooke | SK21 | ALcontrol | 2011-02-16 | < 2 | 2 | 221145 |  | No Sample Type
BOD | mg/l | Skelbrooke | SK21 | ALcontrol | 2011-03-23 | < 2 | 2 | 226992 |  | No Sample Type
BOD | mg/l | Skelbrooke | SK21 | ALcontrol | 2011-04-20 | <1 | 1 | 3384563 |  | No Sample Type
BOD | mg/l | Skelbrooke | SK21 | ALcontrol | 2011-05-16 | <1 |  | 3492134 |  | No Sample Type
BOD | mg/l | Skelbrooke | SK21 | ALcontrol | 2011-06-13 | <1 | 1 | 3684556 |  | No Sample Type
BOD | mg/l | Skelbrooke | SK21 | ALcontrol | 2011-07-12 | <2 | 2 | 3887678 |  | No Sample Type
BOD | mg/l | Skelbrooke | SK21 | ALcontrol | 2011-08-16 | <5 | 5 | 4139311 |  | No Sample Type
BOD | mg/l | Skelbrooke | SK21 | ALcontrol | 2011-09-12 | <2 | 2 | 4304472 |  | No Sample Type
BOD | mg/l | Skelbrooke | SK21 | ALcontrol | 2011-10-18 | <2 | 2 | 4551886 |  | No Sample Type
BOD | mg/l | Skelbrooke | SK21 | ALcontrol | 2011-11-24 | <3 | 3 | 4786903 |  | No Sample Type
BOD | mg/l | Skelbrooke | SK21 | DETS | 2011-12-21 | 5.9 | 5.9 | 379894 |  | No Sample Type
BOD | mg/l | Skelbrooke | SK21 | DETS | 2012-01-17 | < 2.0 | 2 | 384532 |  | No Sample Type
BOD | mg/l | Skelbrooke | SK21 | ESG | 2012-02-28 | 5 | 5 |  |  | No Sample Type
BOD | mg/l | Skelbrooke | SK21 | ESG | 2012-03-20 | <2.0 | 2 |  |  | No Sample Type
BOD | mg/l | Skelbrooke | SK21 | ESG | 2012-04-16 | <2.0 | 2 |  |  | No Sample Type
BOD | mg/l | Skelbrooke | SK21 | ESG | 2012-05-11 | <2.0 | 2 |  |  | No Sample Type
BOD | mg/l | Skelbrooke | SK21 | ESG | 2012-06-27 | <2.0 | 2 |  |  | No Sample Type
BOD | mg/l | Skelbrooke | SK21 | ESG | 2012-07-17 | <2.0 | 2 |  |  | No Sample Type
BOD | mg/l | Skelbrooke | SK21 | ESG | 2012-08-08 | <2.0 | 2 |  |  | No Sample Type
BOD | mg/l | Skelbrooke | SK21 | ESG | 2012-09-17 | <2.0 | 2 |  |  | No Sample Type
BOD | mg/l | Skelbrooke | SK21 | ESG | 2012-10-17 | <2.0 | 2 |  |  | No Sample Type
BOD | mg/l | Skelbrooke | SK21 | ESG | 2012-11-19 | <2.0 | 2 |  |  | No Sample Type
BOD | mg/l | Skelbrooke | SK21 | ESG | 2012-12-18 | <2.0 | 2 |  |  | No Sample Type
BOD | mg/l | Skelbrooke | SK21 | ESG | 2013-01-22 | <2.0 | 2 |  |  | No Sample Type
BOD | mg/l | Skelbrooke | SK21 | ESG | 2013-02-21 | <2.0 | 2 |  |  | No Sample Type
BOD | mg/l | Skelbrooke | SK21 | ESG | 2013-04-02 | <2.0 | 2 |  |  | No Sample Type
BOD | mg/l | Skelbrooke | SK21 | ESG | 2013-04-17 | <2.0 | 2 |  |  | No Sample Type
BOD | mg/l | Skelbrooke | SK21 | ESG | 2013-05-23 | <2.0 | 2 |  |  | No Sample Type
BOD | mg/l | Skelbrooke | SK21 | ESG | 2013-06-27 | <2.0 | 2 |  |  | No Sample Type
BOD | mg/l | Skelbrooke | SK21 | ESG | 2013-07-23 | <2.0 | 2 |  |  | No Sample Type
BOD | mg/l | Skelbrooke | SK21 | ESG | 2013-08-22 | <3.6 | 3.6 |  |  | No Sample Type
BOD | mg/l | Skelbrooke | SK21 | ESG | 2013-09-25 | <2.9 | 2.9 |  |  | No Sample Type
BOD | mg/l | Skelbrooke | SK21 | ESG | 2013-10-23 | <2.9 | 2.9 |  |  | No Sample Type
BOD | mg/l | Skelbrooke | SK21 | ESG | 2013-11-22 | <3.6 | 3.6 |  |  | No Sample Type
BOD | mg/l | Skelbrooke | SK21 | ESG | 2013-12-17 | <2.9 | 2.9 |  |  | No Sample Type
BOD | mg/l | Skelbrooke | SK21 | ESG | 2014-01-08 | <2.9 | 2.9 |  |  | No Sample Type
BOD | mg/l | Skelbrooke | SK21 | ESG | 2014-02-07 | <2.0 | 2 |  |  | No Sample Type
BOD | mg/l | Skelbrooke | SK21 | ESG | 2014-03-26 | <2.0 | 2 |  |  | No Sample Type
BOD | mg/l | Skelbrooke | SK21 | ESG | 2014-04-22 | <2.0 | 2 |  |  | No Sample Type
BOD | mg/l | Skelbrooke | SK21 | ESG | 2014-05-07 | <2.0 | 2 |  |  | No Sample Type
BOD | mg/l | Skelbrooke | SK21 | ESG | 2014-06-30 | <2.9 | 2.9 |  |  | No Sample Type
BOD | mg/l | Skelbrooke | SK21 | ESG | 2014-07-30 | <2.0 | 2 |  |  | No Sample Type
BOD | mg/l | Skelbrooke | SK21 | ESG | 2014-08-28 | 2.2 | 2.2 |  |  | No Sample Type
BOD | mg/l | Skelbrooke | SK21 | ESG | 2014-09-03 | <2.0 | 2 |  |  | No Sample Type
BOD | mg/l | Skelbrooke | SK21 | ESG | 2014-10-21 | <2.0 | 2 |  |  | No Sample Type
BOD | mg/l | Skelbrooke | SK21 | ESG | 2015-01-07 | <2.0 | 2 |  |  | No Sample Type
BOD | mg/l | Skelbrooke | SK21 | ESG | 2015-04-07 | <2.0 | 2 |  |  | No Sample Type
BOD | mg/l | Skelbrooke | SK21 | ESG | 2015-07-02 | <2.0 | 2 |  |  | No Sample Type
BOD | mg/l | Skelbrooke | SK21 | ESG | 2015-10-06 | <2.0 | 2 |  |  | No Sample Type
BOD | mg/l | Skelbrooke | SK21 | ESG | 2016-01-19 | <2.0 | 2 |  |  | No Sample Type
BOD | mg/l | Skelbrooke | SK21 | ESG | 2016-04-11 | <2.0 | 2 |  |  | No Sample Type
BOD | mg/l | Skelbrooke | SK21 | ESG | 2016-07-20 | <2.0 | 2 |  |  | No Sample Type
BOD | mg/l | Skelbrooke | SK21 | ESG | 2016-10-04 | <2.0 | 2 |  |  | No Sample Type
BOD | mg/l | Skelbrooke | SK21 | ESG | 2017-01-17 | <2.0 | 2 |  |  | No Sample Type
BOD | mg/l | Skelbrooke | SK21 | ESG | 2017-04-20 | <1.0 | 1 |  |  | No Sample Type
BOD | mg/l | Skelbrooke | SK21 | ESG | 2017-07-04 | <1.0 | 1 |  |  | No Sample Type
BOD | mg/l | Skelbrooke | SK21 | ESG | 2017-10-03 | <2.9 | 2.9 |  |  | No Sample Type
BOD | mg/l | Skelbrooke | SK21 | ESG | 2018-01-16 | <1.0 | 1 |  |  | No Sample Type
BOD | mg/l | Skelbrooke | SK21 | ESG | 2018-04-23 | <1.0 | 1 |  | EXR/261572_EX/1881634 | No Sample Type
BOD | mg/l | Skelbrooke | SK21 | ESG | 2018-07-09 | <2.9 | 2.9 |  | EXR/266110_EX/1900976 | No Sample Type
BOD | mg/l | Skelbrooke | SK21 | ESG | 2018-10-17 | <2.0 | 2 |  | EXR/271933_EX/1925253 | No Sample Type
BOD | mg/l | Skelbrooke | SK21 | ESG | 2019-01-31 | <2.0 | 2 |  | EXR/277789_EX/1949992 | No Sample Type
BOD | mg/l | Skelbrooke | SK21 | ESG | 2019-04-30 | <1.0 | 1 |  | EXR/283069_EX/1971683 | No Sample Type
BOD | mg/l | Skelbrooke | SK21 | ESG | 2019-08-05 | <1.0 | 1 |  | EXR/288621_EX/1994234 | No Sample Type
BOD | mg/l | Skelbrooke | SK21 | ESG | 2019-10-08 | <1.0 | 1 |  | EXR/292608_EX/2010537 | No Sample Type
BOD | mg/l | Skelbrooke | SK21 | ESG | 2020-01-06 | <1.0 | 1 |  | EXR/297473_EX/2030691 | No Sample Type
BOD | mg/l | Skelbrooke | SKSW01 | derived | 1997-05-15 | 7 | 7 |  |  | No Sample Type
BOD | mg/l | Skelbrooke | SKSW01 | derived | 1997-08-05 | 3 | 3 |  |  | No Sample Type
BOD | mg/l | Skelbrooke | SKSW01 | derived | 1997-11-06 | 12 | 12 |  |  | No Sample Type
BOD | mg/l | Skelbrooke | SKSW01 | derived | 1998-02-27 | 3 | 3 |  |  | No Sample Type
BOD | mg/l | Skelbrooke | SKSW01 | derived | 1998-05-27 | <2 | 2 |  |  | No Sample Type
BOD | mg/l | Skelbrooke | SKSW01 | derived | 1998-08-26 | 7 | 7 |  |  | No Sample Type
BOD | mg/l | Skelbrooke | SKSW01 | derived | 1998-11-26 | 2 | 2 |  |  | No Sample Type
BOD | mg/l | Skelbrooke | SKSW01 | derived | 1999-02-17 | <2 | 2 |  |  | No Sample Type
BOD | mg/l | Skelbrooke | SKSW01 | derived | 1999-05-07 | 2 | 2 |  |  | No Sample Type
BOD | mg/l | Skelbrooke | SKSW01 | derived | 1999-08-24 | <2 | 2 |  |  | No Sample Type
BOD | mg/l | Skelbrooke | SKSW01 | derived | 1999-11-26 | 7 | 7 |  |  | No Sample Type
BOD | mg/l | Skelbrooke | SKSW01 | derived | 2000-02-15 | <2 | 2 |  |  | No Sample Type
BOD | mg/l | Skelbrooke | SKSW01 | derived | 2000-05-25 | <2 | 2 |  |  | No Sample Type
BOD | mg/l | Skelbrooke | SKSW01 | Hanson | 2000-08-25 | <2 | 2 |  |  | No Sample Type
BOD | mg/l | Skelbrooke | SKSW01 | Hanson | 2000-11-29 | 12 | 12 |  |  | No Sample Type
BOD | mg/l | Skelbrooke | SKSW01 | STL | 2003-07-15 | 35 | 35 | 905492 |  | No Sample Type
BOD | mg/l | Skelbrooke | SKSW01 | STL | 2003-09-15 | 1 | 1 | 963523 |  | No Sample Type | Dissolved Oxygen analysed from unfixed sub-sample submitted.
BOD | mg/l | Skelbrooke | SKSW01 | STL | 2003-09-23 | 11 | 11 | 970157 |  | No Sample Type
BOD | mg/l | Skelbrooke | SKSW01 | STL | 2003-11-18 | 94 | 94 | 125292 |  | No Sample Type | Sample filtered through a 20-25um filter prior to analysis for metals only. Ammonia level too high for clean water analysis.
BOD | mg/l | Skelbrooke | SKSW01 | STL | 2003-12-18 | 3 | 3 | 159353 |  | No Sample Type | Sample filtered through a 20-25um filter prior to analysis for metals only. ammonia too high for clean water analysis
BOD | mg/l | Skelbrooke | SKSW01 | STL | 2004-01-09 | 24 | 24 | 170180 |  | No Sample Type
BOD | mg/l | Skelbrooke | SKSW01 | STL | 2004-01-26 | 25 | 25 | 184494 |  | No Sample Type
BOD | mg/l | Skelbrooke | SKSW01 | STL | 2004-02-10 | 18 | 18 | 198748 |  | No Sample Type
BOD | mg/l | Skelbrooke | SKSW01 | STL | 2004-02-24 | 9 | 9 | 210213 |  | No Sample Type | Sample filtered through a 20-25um filter prior to analysis for metals only.
BOD | mg/l | Skelbrooke | SKSW01 | STL | 2004-03-09 | 10 | 10 | 222576 |  | No Sample Type
BOD | mg/l | Skelbrooke | SKSW01 | STL | 2004-03-23 | 4 | 4 | 235670 |  | No Sample Type
BOD | mg/l | Skelbrooke | SKSW01 | STL | 2004-04-29 | 3 | 3 | 263508 |  | No Sample Type | Sample filtered through a 20-25um filter prior to analysis for metals only.
BOD | mg/l | Skelbrooke | SKSW01 | STL | 2004-05-10 | 47 | 47 | 268848 |  | No Sample Type | Sample filtered through a 20-25um filter prior to analysis for metals only.
BOD | mg/l | Skelbrooke | SKSW01 | STL | 2004-06-15 | 5 | 5 | 308633 |  | No Sample Type
BOD | mg/l | Skelbrooke | SKSW01 | STL | 2004-07-12 | <1 | 1 | 332132 |  | No Sample Type | Please see attached report for BTEX results. No VOC vial received. Sample taken from 1 litre organics bottle.
BOD | mg/l | Skelbrooke | SKSW01 | STL | 2004-08-24 | 4 | 4 | 399407 |  | No Sample Type | Sample filtered through a 20-25um filter prior to analysis for metals only.
BOD | mg/l | Skelbrooke | SKSW01 | STL | 2004-09-21 | 4 | 4 | 415895 |  | No Sample Type
BOD | mg/l | Skelbrooke | SKSW01 | STL | 2004-10-26 | 3 | 3 | 474179 |  | No Sample Type
BOD | mg/l | Skelbrooke | SKSW01 | STL | 2004-11-23 | <1 | 1 | 521055 |  | No Sample Type | Sample filtered through a 20-25um filter prior to analysis for metals only.
BOD | mg/l | Skelbrooke | SKSW01 | STL | 2004-12-21 | 20 | 20 | 578287 |  | No Sample Type
BOD | mg/l | Skelbrooke | SKSW01 | STL | 2005-01-18 | 28 | 28 | 593005 |  | No Sample Type
BOD | mg/l | Skelbrooke | SKSW01 | STL | 2005-01-18 | 28 | 28 | 593005 |  | No Sample Type
BOD | mg/l | Skelbrooke | SKSW01 | STL | 2005-02-15 | 24 | 24 | 617427 |  | No Sample Type | Sample filtered through a 20-25um filter prior to analysis for metals only.
BOD | mg/l | Skelbrooke | SKSW01 | STL | 2005-02-15 | 24 | 24 | 617427 |  | No Sample Type | Sample filtered through a 20-25um filter prior to analysis for metals only.
BOD | mg/l | Skelbrooke | SKSW01 | STL | 2005-02-25 | 18 | 18 | 627456 |  | No Sample Type | Please see attached report for BTEX results.
BOD | mg/l | Skelbrooke | SKSW01 | STL | 2005-02-25 | 18 | 18 | 627456 |  | No Sample Type | Please see attached report for BTEX results.
BOD | mg/l | Skelbrooke | SKSW01 | STL | 2005-03-16 | <1 | 1 | 643629 |  | No Sample Type
BOD | mg/l | Skelbrooke | SKSW01 | STL | 2005-03-16 | <1 | 1 | 643629 |  | No Sample Type
BOD | mg/l | Skelbrooke | SKSW01 | STL | 2005-04-18 | <1 | 1 | 669708 |  | No Sample Type
BOD | mg/l | Skelbrooke | SKSW01 | STL | 2005-04-18 | <1 | 1 | 669708 |  | No Sample Type
BOD | mg/l | Skelbrooke | SKSW01 | STL | 2005-05-17 | 1 | 1 | 697142 |  | No Sample Type | Sample filtered through a 20-25um filter prior to analysis for metals only.
BOD | mg/l | Skelbrooke | SKSW01 | STL | 2005-05-17 | 1 | 1 | 697142 |  | No Sample Type | Sample filtered through a 20-25um filter prior to analysis for metals only.
BOD | mg/l | Skelbrooke | SKSW01 | STL | 2005-06-28 | <1 | 1 | 735413 |  | No Sample Type
BOD | mg/l | Skelbrooke | SKSW01 | STL | 2005-06-28 | <1 | 1 | 735413 |  | No Sample Type
BOD | mg/l | Skelbrooke | SKSW01 | STL | 2005-07-12 | 4 | 4 | 748080 |  | No Sample Type
BOD | mg/l | Skelbrooke | SKSW01 | STL | 2005-08-22 | 13 | 13 | 788940 |  | No Sample Type | Sample filtered through a 20-25um filter prior to analysis for metals only.
BOD | mg/l | Skelbrooke | SKSW01 | STL | 2005-09-12 | 1 | 1 | 808205 |  | No Sample Type
BOD | mg/l | Skelbrooke | SKSW01 | STL | 2005-10-10 | 5 | 5 | 121262 |  | No Sample Type
BOD | mg/l | Skelbrooke | SKSW01 | STL | 2005-11-14 | 9 | 9 | 163058 |  | No Sample Type | Sample filtered through a 20-25um filter prior to analysis for metals only.
BOD | mg/l | Skelbrooke | SKSW01 | STL | 2005-12-12 | 21 | 21 | 199804 |  | No Sample Type | Acid Herbicides reporting limits raised due to nature of sample matrix. Dissolved Oxygen analysed from main bottle as no fixed sub-sample submitted.
BOD | mg/l | Skelbrooke | SKSW01 | STL | 2006-03-06 | 6 | 6 | 300354 |  | No Sample Type | Sample filtered through a 20-25um filter prior to analysis for metals only.
BOD | mg/l | Skelbrooke | SKSW01 | STL | 2006-03-14 | <1 | 1 | 310981 |  | No Sample Type
BOD | mg/l | Skelbrooke | SKSW01 | STL | 2006-04-10 | 4 | 4 | 351440 |  | No Sample Type | No organics bottle. Sample for Acid Herbicides taken from 1l PET bottle. No vial received for BTEX analysis.
BOD | mg/l | Skelbrooke | SKSW01 | STL | 2006-05-09 | 1 | 1 | 389500 |  | No Sample Type | Sample filtered through a 20-25um filter prior to analysis for metals only.
BOD | mg/l | Skelbrooke | SKSW01 | STL | 2006-06-05 | 3 | 3 | 430982 |  | No Sample Type
BOD | mg/l | Skelbrooke | SKSW01 | STL | 2006-07-19 | 3 | 3 | 503519 |  | No Sample Type
BOD | mg/l | Skelbrooke | SKSW01 | STL | 2006-08-14 | 4 | 4 | 623521 |  | No Sample Type | Sample filtered through a 20-25um filter prior to analysis for metals only.
BOD | mg/l | Skelbrooke | SKSW01 | STL | 2006-09-11 | 2 | 2 | 666358 |  | No Sample Type
BOD | mg/l | Skelbrooke | SKSW01 | STL | 2006-10-09 | 1 | 1 | 711967 |  | No Sample Type
BOD | mg/l | Skelbrooke | SKSW01 | STL | 2006-11-20 | 3 | 3 | 775768 |  | No Sample Type | Sample filtered through a 20-25um filter prior to analysis for metals only.
BOD | mg/l | Skelbrooke | SKSW01 | STL | 2006-12-11 | 6 | 6 | 811775 |  | No Sample Type
BOD | mg/l | Skelbrooke | SKSW01 | STL | 2007-01-15 | <1 | 1 | 849598 |  | No Sample Type
BOD | mg/l | Skelbrooke | SKSW01 | STL | 2007-02-12 | 3 | 3 | 893240 |  | No Sample Type | Sample filtered through a 20-25um filter prior to analysis for metals only.
BOD | mg/l | Skelbrooke | SKSW01 | STL | 2007-03-26 | 2 | 2 | 963964 |  | No Sample Type
BOD | mg/l | Skelbrooke | SKSW01 | STL | 2007-04-24 | <1 | 1 | 322834 |  | No Sample Type | Sample filtered through a 20-25um filter prior to analysis for metals only.
BOD | mg/l | Skelbrooke | SKSW01 | STL | 2007-05-23 | <1 | 1 | 367081 |  | No Sample Type
BOD | mg/l | Skelbrooke | SKSW01 | STL | 2007-06-26 | 1 | 1 | 10043100 |  | No Sample Type
BOD | mg/l | Skelbrooke | SKSW01 | STL | 2007-07-31 | 3 | 3 | 10099410 |  | No Sample Type | Sample filtered through a 20-25um filter prior to analysis for metals only.
BOD | mg/l | Skelbrooke | SKSW01 | STL | 2007-08-14 | 3 | 3 | 10122857 |  | No Sample Type | Default.
BOD | mg/l | Skelbrooke | SKSW01 | STL | 2007-09-26 | 2 | 2 | 10190492 |  | No Sample Type
BOD | mg/l | Skelbrooke | SKSW01 | STL | 2007-10-30 | 2 | 2 | 10250471 |  | No Sample Type | Sample filtered through a 20-25um filter prior to analysis for metals only.
BOD | mg/l | Skelbrooke | SKSW01 | STL | 2007-11-16 | <1 | 1 | 10281003 |  | No Sample Type
BOD | mg/l | Skelbrooke | SKSW01 | STL | 2007-12-12 | <1 | 1 | 10326566 |  | No Sample Type
BOD | mg/l | Skelbrooke | SKSW01 | STL | 2008-01-10 | <1 | 1 | 10362556 |  | No Sample Type | Sample filtered through a 20-25um filter prior to analysis for metals only.
BOD | mg/l | Skelbrooke | SKSW01 | STL | 2008-02-08 | 1 | 1 | 10407974 |  | No Sample Type
BOD | mg/l | Skelbrooke | SKSW01 | STL | 2008-03-20 | <1 | 1 | 10484071 |  | No Sample Type
BOD | mg/l | Skelbrooke | SKSW01 | STL | 2008-04-18 | <1 | 1 | 10531517 |  | No Sample Type | Sample filtered through a 20-25um filter prior to analysis for metals only.
BOD | mg/l | Skelbrooke | SKSW01 | STL | 2008-05-14 | 1 | 1 | 10573077 |  | No Sample Type
BOD | mg/l | Skelbrooke | SKSW01 | STL | 2008-06-18 | 4 | 4 | 10631985 |  | No Sample Type
BOD | mg/l | Skelbrooke | SKSW01 | STL | 2008-07-03 | 4 | 4 | 10665025 |  | No Sample Type | Sample filtered through a 20-25um filter prior to analysis for metals only.
BOD | mg/l | Skelbrooke | SKSW01 | STL | 2008-08-15 | 5 | 5 | 10727082 |  | No Sample Type
BOD | mg/l | Skelbrooke | SKSW01 | STL | 2008-09-10 | <1 | 1 | 10785975 |  | No Sample Type
BOD | mg/l | Skelbrooke | SKSW01 | STL | 2008-10-20 | <1 | 1 | 10872068 |  | No Sample Type | Sample filtered through a 20-25um filter prior to analysis for metals only.
BOD | mg/l | Skelbrooke | SKSW01 | STL | 2008-11-17 | <1 | 1 | 10917069 |  | No Sample Type
BOD | mg/l | Skelbrooke | SKSW01 | STL | 2008-12-15 | <1 | 1 | 10963313 |  | No Sample Type
BOD | mg/l | Skelbrooke | SKSW01 | STL | 2009-01-13 | 1 | 1 | 10995300 |  | No Sample Type | Sample filtered through a 20-25um filter prior to analysis for metals only.
BOD | mg/l | Skelbrooke | SKSW01 | STL | 2009-02-10 | 1 | 1 | 11037758 |  | No Sample Type
BOD | mg/l | Skelbrooke | SKSW01 | STL | 2009-03-10 | <1 | 1 | 11081399 |  | No Sample Type
BOD | mg/l | Skelbrooke | SKSW01 | STL | 2009-04-16 | <1 | 1 | 11144137 |  | No Sample Type | Sample filtered through a 20-25um filter prior to analysis for metals only.
BOD | mg/l | Skelbrooke | SKSW01 | STL | 2009-05-12 | <1 | 1 | 11186399 |  | No Sample Type
BOD | mg/l | Skelbrooke | SKSW01 | STL | 2009-06-09 | 2 | 2 | 11234690 |  | No Sample Type
BOD | mg/l | Skelbrooke | SKSW01 | STL | 2009-07-07 | 1 | 1 | 11280780 |  | No Sample Type | Sample filtered through a 20-25um filter prior to analysis for metals only.
BOD | mg/l | Skelbrooke | SKSW01 | STL | 2009-08-03 | <1 | 1 | 11325972 |  | No Sample Type
BOD | mg/l | Skelbrooke | SKSW01 | WSP | 2009-09-03 | 4 | 4 | 94333 |  | No Sample Type
BOD | mg/l | Skelbrooke | SKSW01 | WSP | 2009-10-01 | < 4.0 | 4 | 99667 |  | No Sample Type
BOD | mg/l | Skelbrooke | SKSW01 | WSP | 2009-11-13 | < 4.1 | 4.1 | 111736 |  | No Sample Type
BOD | mg/l | Skelbrooke | SKSW01 | WSP | 2009-12-16 | < 3.6 | 3.6 | 118281 |  | No Sample Type
BOD | mg/l | Skelbrooke | SKSW01 | WSP | 2010-01-20 | 3.5 | 3.5 | 125763 |  | No Sample Type
BOD | mg/l | Skelbrooke | SKSW01 | WSP | 2010-02-17 | 2.1 | 2.1 | 131774 |  | No Sample Type
BOD | mg/l | Skelbrooke | SKSW01 | WSP | 2010-03-17 | < 2.0 | 2 | 140523 |  | No Sample Type
BOD | mg/l | Skelbrooke | SKSW01 | WSP | 2010-04-20 | < 2.0 | 2 | 148586 |  | No Sample Type
BOD | mg/l | Skelbrooke | SKSW01 | WSP | 2010-05-19 | < 2.0 | 2 | 157011 |  | No Sample Type
BOD | mg/l | Skelbrooke | SKSW01 | WSP | 2010-06-17 | < 2.0 | 2 | 162403 |  | No Sample Type
BOD | mg/l | Skelbrooke | SKSW01 | WSP | 2010-07-16 |  |  | 170280 |  | No Sample Type | Empty
BOD | mg/l | Skelbrooke | SKSW01 | WSP | 2010-08-18 | < 2.6 | 2.6 | 181341 |  | No Sample Type
BOD | mg/l | Skelbrooke | SKSW01 | WSP | 2010-09-20 | 2.8 | 2.8 | 189033 |  | No Sample Type
BOD | mg/l | Skelbrooke | SKSW01 | WSP | 2010-10-06 | < 2.0 | 2 | 193890 |  | No Sample Type
BOD | mg/l | Skelbrooke | SKSW01 | ALcontrol | 2010-11-10 | < 2.0 | 2 | 201354 |  | No Sample Type
BOD | mg/l | Skelbrooke | SKSW01 | ALcontrol | 2011-01-19 | < 2.0 | 2 | 214476 |  | No Sample Type
BOD | mg/l | Skelbrooke | SKSW01 | ALcontrol | 2011-02-16 | < 2 | 2 | 221147 |  | No Sample Type
BOD | mg/l | Skelbrooke | SKSW01 | ALcontrol | 2011-03-24 | < 2 | 2 | 226994 |  | No Sample Type
BOD | mg/l | Skelbrooke | SKSW01 | ALcontrol | 2011-04-20 | <1 | 1 | 3384574 |  | No Sample Type
BOD | mg/l | Skelbrooke | SKSW01 | ALcontrol | 2011-05-17 | <1 |  | 3492144 |  | No Sample Type
BOD | mg/l | Skelbrooke | SKSW01 | ALcontrol | 2011-06-13 | 2.81 | 2.81 | 3685746 |  | No Sample Type
BOD | mg/l | Skelbrooke | SKSW01 | ALcontrol | 2011-07-12 | <2 | 2 | 3886957 |  | No Sample Type
BOD | mg/l | Skelbrooke | SKSW01 | ALcontrol | 2011-08-16 | <2 | 2 | 4139788 |  | No Sample Type
BOD | mg/l | Skelbrooke | SKSW01 | ALcontrol | 2011-09-12 | <3 | 3 | 4304447 |  | No Sample Type
BOD | mg/l | Skelbrooke | SKSW01 | ALcontrol | 2011-10-18 | <5 | 5 | 4551852 |  | No Sample Type
BOD | mg/l | Skelbrooke | SKSW01 | ALcontrol | 2011-11-24 | <3 | 3 | 4786906 |  | No Sample Type
BOD | mg/l | Skelbrooke | SKSW01 | DETS | 2011-12-21 | 19 | 19 | 379895 |  | No Sample Type
BOD | mg/l | Skelbrooke | SKSW01 | DETS | 2012-01-17 | 38 | 38 | 384518 |  | No Sample Type
BOD | mg/l | Skelbrooke | SKSW01 | ESG | 2012-02-22 | 4.3 | 4.3 |  |  | No Sample Type
BOD | mg/l | Skelbrooke | SKSW01 | ESG | 2012-03-20 | <2.0 | 2 |  |  | No Sample Type
BOD | mg/l | Skelbrooke | SKSW01 | ESG | 2012-04-16 | 2.5 | 2.5 |  |  | No Sample Type
BOD | mg/l | Skelbrooke | SKSW01 | ESG | 2012-05-11 | <2.0 | 2 |  |  | No Sample Type
BOD | mg/l | Skelbrooke | SKSW01 | ESG | 2012-07-17 | <2.0 | 2 |  |  | No Sample Type
BOD | mg/l | Skelbrooke | SKSW01 | ESG | 2012-08-08 | <2.0 | 2 |  |  | No Sample Type
BOD | mg/l | Skelbrooke | SKSW01 | ESG | 2012-09-17 | <2.0 | 2 |  |  | No Sample Type
BOD | mg/l | Skelbrooke | SKSW01 | ESG | 2012-10-17 | <2.0 | 2 |  |  | No Sample Type
BOD | mg/l | Skelbrooke | SKSW01 | ESG | 2012-11-19 | 2.3 | 2.3 |  |  | No Sample Type
BOD | mg/l | Skelbrooke | SKSW01 | ESG | 2012-12-18 | <2.0 | 2 |  |  | No Sample Type
BOD | mg/l | Skelbrooke | SKSW01 | ESG | 2013-01-23 | <2.0 | 2 |  |  | No Sample Type
BOD | mg/l | Skelbrooke | SKSW01 | ESG | 2013-02-08 | <2.0 | 2 |  |  | No Sample Type
BOD | mg/l | Skelbrooke | SKSW01 | ESG | 2013-03-26 | <2.0 | 2 |  |  | No Sample Type
BOD | mg/l | Skelbrooke | SKSW01 | ESG | 2013-04-17 | 3.2 | 3.2 |  |  | No Sample Type
BOD | mg/l | Skelbrooke | SKSW01 | ESG | 2013-05-07 | 2.1 | 2.1 |  |  | No Sample Type
BOD | mg/l | Skelbrooke | SKSW01 | ESG | 2013-06-27 | 2.5 | 2.5 |  |  | No Sample Type
BOD | mg/l | Skelbrooke | SKSW01 | ESG | 2013-07-23 | 2.7 | 2.7 |  |  | No Sample Type
BOD | mg/l | Skelbrooke | SKSW01 | ESG | 2013-08-22 | <2.0 | 2 |  |  | No Sample Type
BOD | mg/l | Skelbrooke | SKSW01 | ESG | 2013-09-25 | 4.5 | 4.5 |  |  | No Sample Type
BOD | mg/l | Skelbrooke | SKSW01 | ESG | 2013-10-23 | 2.3 | 2.3 |  |  | No Sample Type
BOD | mg/l | Skelbrooke | SKSW01 | ESG | 2013-11-22 | <2.0 | 2 |  |  | No Sample Type
BOD | mg/l | Skelbrooke | SKSW01 | ESG | 2013-12-17 | 6.3 | 6.3 |  |  | No Sample Type
BOD | mg/l | Skelbrooke | SKSW01 | ESG | 2014-01-08 | 3.4 | 3.4 |  |  | No Sample Type
BOD | mg/l | Skelbrooke | SKSW01 | ESG | 2014-03-26 | <2.0 | 2 |  |  | No Sample Type
BOD | mg/l | Skelbrooke | SKSW01 | ESG | 2014-04-22 | <2.0 | 2 |  |  | No Sample Type
BOD | mg/l | Skelbrooke | SKSW01 | ESG | 2014-05-07 | <2.0 | 2 |  |  | No Sample Type
BOD | mg/l | Skelbrooke | SKSW01 | ESG | 2014-06-26 | <2.0 | 2 |  |  | No Sample Type
BOD | mg/l | Skelbrooke | SKSW01 | ESG | 2014-07-24 | <2.0 | 2 |  |  | No Sample Type
BOD | mg/l | Skelbrooke | SKSW01 | ESG | 2014-08-28 | 2.3 | 2.3 |  |  | No Sample Type
BOD | mg/l | Skelbrooke | SKSW01 | ESG | 2014-09-03 | 2.3 | 2.3 |  |  | No Sample Type
BOD | mg/l | Skelbrooke | SKSW01 | ESG | 2014-10-21 | 2.6 | 2.6 |  |  | No Sample Type
BOD | mg/l | Skelbrooke | SKSW01 | ESG | 2015-01-07 | <2.0 | 2 |  |  | No Sample Type
BOD | mg/l | Skelbrooke | SKSW01 | ESG | 2015-04-07 | 2.4 | 2.4 |  |  | No Sample Type
BOD | mg/l | Skelbrooke | SKSW01 | ESG | 2015-07-02 | <2.0 | 2 |  |  | No Sample Type
BOD | mg/l | Skelbrooke | SKSW02 | STL | 2003-12-15 | 13 | 13 | 152691 |  | No Sample Type
BOD | mg/l | Skelbrooke | SKSW02 | STL | 2004-02-24 | <1 | 1 | 210190 |  | No Sample Type | Sample filtered through a 20-25um filter prior to analysis for metals only.
BOD | mg/l | Skelbrooke | SKSW02 | STL | 2004-03-09 | 3 | 3 | 222577 |  | No Sample Type
BOD | mg/l | Skelbrooke | SKSW02 | STL | 2004-03-23 | 2 | 2 | 235653 |  | No Sample Type
BOD | mg/l | Skelbrooke | SKSW02 | STL | 2004-04-29 | 5 | 5 | 263492 |  | No Sample Type | Sample filtered through a 20-25um filter prior to analysis for metals only.
BOD | mg/l | Skelbrooke | SKSW02 | STL | 2004-05-10 | 2 | 2 | 268832 |  | No Sample Type | Sample filtered through a 20-25um filter prior to analysis for metals only.
BOD | mg/l | Skelbrooke | SKSW02 | STL | 2004-06-15 | 3 | 3 | 308617 |  | No Sample Type
BOD | mg/l | Skelbrooke | SKSW02 | STL | 2004-07-12 | <1 | 1 | 332116 |  | No Sample Type
BOD | mg/l | Skelbrooke | SKSW02 | STL | 2004-08-24 | 12 | 12 | 399391 |  | No Sample Type | Sample filtered through a 20-25um filter prior to analysis for metals only.
BOD | mg/l | Skelbrooke | SKSW02 | STL | 2004-09-21 | 3 | 3 | 415879 |  | No Sample Type
BOD | mg/l | Skelbrooke | SKSW02 | STL | 2004-10-26 | 8 | 8 | 474163 |  | No Sample Type
BOD | mg/l | Skelbrooke | SKSW02 | STL | 2004-11-23 | <1 | 1 | 521034 |  | No Sample Type | Sample filtered through a 20-25um filter prior to analysis for metals only.
BOD | mg/l | Skelbrooke | SKSW02 | STL | 2004-12-21 | <1 | 1 | 578271 |  | No Sample Type
BOD | mg/l | Skelbrooke | SKSW02 | STL | 2005-01-18 | <1 | 1 | 592989 |  | No Sample Type
BOD | mg/l | Skelbrooke | SKSW02 | STL | 2005-01-18 | <1 | 1 | 592989 |  | No Sample Type
BOD | mg/l | Skelbrooke | SKSW02 | STL | 2005-02-15 | 2 | 2 | 617421 |  | No Sample Type | Sample filtered through a 20-25um filter prior to analysis for metals only.
BOD | mg/l | Skelbrooke | SKSW02 | STL | 2005-02-15 | 2 | 2 | 617421 |  | No Sample Type | Sample filtered through a 20-25um filter prior to analysis for metals only.
BOD | mg/l | Skelbrooke | SKSW02 | STL | 2005-02-25 | <1 | 1 | 627457 |  | No Sample Type | Please see attached report for BTEX results.
BOD | mg/l | Skelbrooke | SKSW02 | STL | 2005-02-25 | <1 | 1 | 627457 |  | No Sample Type | Please see attached report for BTEX results.
BOD | mg/l | Skelbrooke | SKSW02 | STL | 2005-03-16 | <1 | 1 | 643613 |  | No Sample Type
BOD | mg/l | Skelbrooke | SKSW02 | STL | 2005-03-16 | <1 | 1 | 643613 |  | No Sample Type
BOD | mg/l | Skelbrooke | SKSW02 | STL | 2005-04-18 | <1 | 1 | 669692 |  | No Sample Type
BOD | mg/l | Skelbrooke | SKSW02 | STL | 2005-04-18 | <1 | 1 | 669692 |  | No Sample Type
BOD | mg/l | Skelbrooke | SKSW02 | STL | 2005-05-17 | 3 | 3 | 697126 |  | No Sample Type | Sample filtered through a 20-25um filter prior to analysis for metals only.
BOD | mg/l | Skelbrooke | SKSW02 | STL | 2005-05-17 | 3 | 3 | 697126 |  | No Sample Type | Sample filtered through a 20-25um filter prior to analysis for metals only.
BOD | mg/l | Skelbrooke | SKSW02 | STL | 2005-06-28 | <1 | 1 | 735397 |  | No Sample Type
BOD | mg/l | Skelbrooke | SKSW02 | STL | 2005-06-28 | <1 | 1 | 735397 |  | No Sample Type
BOD | mg/l | Skelbrooke | SKSW02 | STL | 2005-07-12 | <1 | 1 | 748064 |  | No Sample Type
BOD | mg/l | Skelbrooke | SKSW02 | STL | 2005-08-22 | <1 | 1 | 788924 |  | No Sample Type | Sample filtered through a 20-25um filter prior to analysis for metals only.
BOD | mg/l | Skelbrooke | SKSW02 | STL | 2005-09-12 | 5 | 5 | 808189 |  | No Sample Type
BOD | mg/l | Skelbrooke | SKSW02 | STL | 2005-10-10 | <1 | 1 | 121246 |  | No Sample Type
BOD | mg/l | Skelbrooke | SKSW02 | STL | 2005-11-14 | <1 | 1 | 163059 |  | No Sample Type | Sample filtered through a 20-25um filter prior to analysis for metals only.
BOD | mg/l | Skelbrooke | SKSW02 | STL | 2005-12-12 | 2 | 2 | 199805 |  | No Sample Type
BOD | mg/l | Skelbrooke | SKSW02 | STL | 2006-01-16 | <1 | 1 | 233708 |  | No Sample Type
BOD | mg/l | Skelbrooke | SKSW02 | STL | 2006-02-14 | <1 | 1 | 272360 |  | No Sample Type | Sample filtered through a 20-25um filter prior to analysis for metals only.
BOD | mg/l | Skelbrooke | SKSW02 | STL | 2006-03-14 | <1 | 1 | 310982 |  | No Sample Type
BOD | mg/l | Skelbrooke | SKSW02 | STL | 2006-04-10 | <1 | 1 | 351441 |  | No Sample Type
BOD | mg/l | Skelbrooke | SKSW02 | STL | 2006-05-09 | <1 | 1 | 389501 |  | No Sample Type | Sample filtered through a 20-25um filter prior to analysis for metals only.
BOD | mg/l | Skelbrooke | SKSW02 | STL | 2006-06-05 | <1 | 1 | 430983 |  | No Sample Type
BOD | mg/l | Skelbrooke | SKSW02 | STL | 2006-07-19 | 1 | 1 | 503520 |  | No Sample Type
BOD | mg/l | Skelbrooke | SKSW02 | STL | 2006-08-14 | 3 | 3 | 623522 |  | No Sample Type | Sample filtered through a 20-25um filter prior to analysis for metals only.
BOD | mg/l | Skelbrooke | SKSW02 | STL | 2006-09-11 | 1 | 1 | 666359 |  | No Sample Type
BOD | mg/l | Skelbrooke | SKSW02 | STL | 2006-10-09 | <1 | 1 | 711968 |  | No Sample Type
BOD | mg/l | Skelbrooke | SKSW02 | STL | 2006-11-20 | <1 | 1 | 775769 |  | No Sample Type | Sample filtered through a 20-25um filter prior to analysis for metals only.
BOD | mg/l | Skelbrooke | SKSW02 | STL | 2006-12-11 | 3 | 3 | 811776 |  | No Sample Type
BOD | mg/l | Skelbrooke | SKSW02 | STL | 2007-01-15 | 2 | 2 | 849599 |  | No Sample Type
BOD | mg/l | Skelbrooke | SKSW02 | STL | 2007-02-12 | <1 | 1 | 893241 |  | No Sample Type | Sample filtered through a 20-25um filter prior to analysis for metals only.
BOD | mg/l | Skelbrooke | SKSW02 | STL | 2007-03-26 | 2 | 2 | 963965 |  | No Sample Type
BOD | mg/l | Skelbrooke | SKSW02 | STL | 2007-04-24 | <1 | 1 | 322835 |  | No Sample Type | Sample filtered through a 20-25um filter prior to analysis for metals only.
BOD | mg/l | Skelbrooke | SKSW02 | STL | 2007-05-23 | <1 | 1 | 367082 |  | No Sample Type
BOD | mg/l | Skelbrooke | SKSW02 | STL | 2007-06-26 | <1 | 1 | 10043101 |  | No Sample Type
BOD | mg/l | Skelbrooke | SKSW02 | STL | 2007-07-31 | <1 | 1 | 10099411 |  | No Sample Type | Sample filtered through a 20-25um filter prior to analysis for metals only.
BOD | mg/l | Skelbrooke | SKSW02 | STL | 2007-08-14 | <1 | 1 | 10122858 |  | No Sample Type
BOD | mg/l | Skelbrooke | SKSW02 | STL | 2007-09-26 | <1 | 1 | 10190493 |  | No Sample Type
BOD | mg/l | Skelbrooke | SKSW02 | STL | 2007-10-30 | 1 | 1 | 10250472 |  | No Sample Type | Sample filtered through a 20-25um filter prior to analysis for metals only.
BOD | mg/l | Skelbrooke | SKSW02 | STL | 2007-11-16 | <1 | 1 | 10281004 |  | No Sample Type
BOD | mg/l | Skelbrooke | SKSW02 | STL | 2007-12-12 | <1 | 1 | 10326567 |  | No Sample Type
BOD | mg/l | Skelbrooke | SKSW02 | STL | 2008-01-10 | <1 | 1 | 10362557 |  | No Sample Type | Sample filtered through a 20-25um filter prior to analysis for metals only.
BOD | mg/l | Skelbrooke | SKSW02 | STL | 2008-02-08 | 1 | 1 | 10407975 |  | No Sample Type
BOD | mg/l | Skelbrooke | SKSW02 | STL | 2008-03-20 | <1 | 1 | 10484072 |  | No Sample Type
BOD | mg/l | Skelbrooke | SKSW02 | STL | 2008-04-18 | <1 | 1 | 10531518 |  | No Sample Type | Sample filtered through a 20-25um filter prior to analysis for metals only.
BOD | mg/l | Skelbrooke | SKSW02 | STL | 2008-05-14 | <1 | 1 | 10573078 |  | No Sample Type
BOD | mg/l | Skelbrooke | SKSW02 | STL | 2008-06-18 | 2 | 2 | 10631986 |  | No Sample Type
BOD | mg/l | Skelbrooke | SKSW02 | STL | 2008-07-03 | 2 | 2 | 10665026 |  | No Sample Type | Sample filtered through a 20-25um filter prior to analysis for metals only.
BOD | mg/l | Skelbrooke | SKSW02 | STL | 2008-09-10 | 1 | 1 | 10785976 |  | No Sample Type
BOD | mg/l | Skelbrooke | SKSW02 | STL | 2008-10-20 | <1 | 1 | 10872069 |  | No Sample Type | Sample filtered through a 20-25um filter prior to analysis for metals only.
BOD | mg/l | Skelbrooke | SKSW02 | STL | 2008-11-17 | <1 | 1 | 10917070 |  | No Sample Type
BOD | mg/l | Skelbrooke | SKSW02 | STL | 2008-12-15 | <1 | 1 | 10963314 |  | No Sample Type
BOD | mg/l | Skelbrooke | SKSW02 | STL | 2009-01-13 | 3 | 3 | 10995301 |  | No Sample Type | Sample filtered through a 20-25um filter prior to analysis for metals only.
BOD | mg/l | Skelbrooke | SKSW02 | STL | 2009-02-10 | <1 | 1 | 11037759 |  | No Sample Type
BOD | mg/l | Skelbrooke | SKSW02 | STL | 2009-03-10 | <1 | 1 | 11081400 |  | No Sample Type
BOD | mg/l | Skelbrooke | SKSW02 | STL | 2009-04-16 | <1 | 1 | 11144138 |  | No Sample Type | Sample filtered through a 20-25um filter prior to analysis for metals only.
BOD | mg/l | Skelbrooke | SKSW02 | STL | 2009-05-12 | <1 | 1 | 11186400 |  | No Sample Type
BOD | mg/l | Skelbrooke | SKSW02 | STL | 2009-06-09 | 2 | 2 | 11234691 |  | No Sample Type
BOD | mg/l | Skelbrooke | SKSW02 | STL | 2009-07-07 | 18 | 18 | 11280781 |  | No Sample Type | Sample filtered through a 20-25um filter prior to analysis for metals only.
BOD | mg/l | Skelbrooke | SKSW02 | STL | 2009-08-03 | 4 | 4 | 11325973 |  | No Sample Type
BOD | mg/l | Skelbrooke | SKSW02 | WSP | 2009-09-03 | 7.6 | 7.6 | 94334 |  | No Sample Type
BOD | mg/l | Skelbrooke | SKSW02 | WSP | 2009-12-16 | < 6.9 | 6.9 | 118282 |  | No Sample Type
BOD | mg/l | Skelbrooke | SKSW02 | WSP | 2010-01-20 | 3.9 | 3.9 | 125764 |  | No Sample Type
BOD | mg/l | Skelbrooke | SKSW02 | WSP | 2010-05-19 |  |  | 157012 |  | No Sample Type | Empty
BOD | mg/l | Skelbrooke | SKSW02 | WSP | 2010-06-17 |  |  | 162404 |  | No Sample Type | Empty
BOD | mg/l | Skelbrooke | SKSW02 | WSP | 2010-07-16 |  |  | 170281 |  | No Sample Type | Empty
BOD | mg/l | Skelbrooke | SKSW02 | WSP | 2010-08-18 |  |  | 181342 |  | No Sample Type | Empty
BOD | mg/l | Skelbrooke | SKSW02 | WSP | 2010-10-06 | Empty |  | 193891 |  | No Sample Type | Empty
BOD | mg/l | Skelbrooke | SKSW02 | ALcontrol | 2010-11-10 | Empty |  | 201355 |  | No Sample Type | Empty
BOD | mg/l | Skelbrooke | SKSW02 | ALcontrol | 2010-12-17 | Empty |  | 210862 |  | No Sample Type | Empty
BOD | mg/l | Skelbrooke | SKSW02 | ALcontrol | 2011-01-19 | Empty |  | 214477 |  | No Sample Type | Empty
BOD | mg/l | Skelbrooke | SKSW02 | ALcontrol | 2011-02-16 | Empty |  | 221148 |  | No Sample Type | Empty
BOD | mg/l | Skelbrooke | SKSW02 | ALcontrol | 2011-03-24 | Empty |  | 226995 |  | No Sample Type | Empty
BOD | mg/l | Skelbrooke | SKSW02 | ALcontrol | 2011-06-13 | Empty |  | 3685747 |  | No Sample Type | Empty
BOD | mg/l | Skelbrooke | SKSW02 | ALcontrol | 2011-07-12 | Empty |  | 3886958 |  | No Sample Type | Empty
BOD | mg/l | Skelbrooke | SKSW02 | ALcontrol | 2011-08-16 | Empty |  | 4139789 |  | No Sample Type | Empty
BOD | mg/l | Skelbrooke | SKSW02 | ALcontrol | 2011-09-12 | Empty |  | 4304448 |  | No Sample Type | Empty
BOD | mg/l | Skelbrooke | SKSW02 | ALcontrol | 2011-10-18 | Empty |  | 4551853 |  | No Sample Type | Empty
BOD | mg/l | Skelbrooke | SKSW02 | ALcontrol | 2011-11-23 | Empty |  | 4786908 |  | No Sample Type | Empty
BOD | mg/l | Skelbrooke | SKSW02 | ESG | 2014-05-07 | <2.0 | 2 |  |  | No Sample Type
BOD | mg/l | Skelbrooke | SKSW03 | STL | 2003-03-24 | 2 | 2 | 803770 |  | No Sample Type
BOD | mg/l | Skelbrooke | SKSW03 | STL | 2003-04-07 | <1 | 1 | 814229 |  | No Sample Type
BOD | mg/l | Skelbrooke | SKSW03 | STL | 2003-05-20 | <1 | 1 | 850825 |  | No Sample Type | Sample filtered through a 20-25um filter prior to analysis for metals only
BOD | mg/l | Skelbrooke | SKSW03 | STL | 2003-06-17 | 12 | 12 | 875029 |  | No Sample Type
BOD | mg/l | Skelbrooke | SKSW03 | STL | 2003-07-07 | 2 | 2 | 898075 |  | No Sample Type
BOD | mg/l | Skelbrooke | SKSW03 | STL | 2003-07-15 | <1 | 1 | 905494 |  | No Sample Type
BOD | mg/l | Skelbrooke | SKSW03 | STL | 2003-08-12 | 1 | 1 | 929748 |  | No Sample Type
BOD | mg/l | Skelbrooke | SKSW03 | STL | 2003-09-23 | 1 | 1 | 970159 |  | No Sample Type
BOD | mg/l | Skelbrooke | SKSW03 | STL | 2003-10-21 | <1 | 1 | 100997 |  | No Sample Type
BOD | mg/l | Skelbrooke | SKSW03 | STL | 2003-11-18 | <1 | 1 | 125277 |  | No Sample Type | Sample filtered through a 20-25um filter prior to analysis for metals only.
BOD | mg/l | Skelbrooke | SKSW03 | STL | 2003-12-15 | 2 | 2 | 152692 |  | No Sample Type
BOD | mg/l | Skelbrooke | SKSW03 | STL | 2004-01-09 | <1 | 1 | 170182 |  | No Sample Type
BOD | mg/l | Skelbrooke | SKSW03 | STL | 2004-01-26 | 4 | 4 | 184478 |  | No Sample Type
BOD | mg/l | Skelbrooke | SKSW03 | STL | 2004-02-10 | <1 | 1 | 198750 |  | No Sample Type | No Dissolved oxygen result due to sample interference.
BOD | mg/l | Skelbrooke | SKSW03 | STL | 2004-02-24 | <1 | 1 | 210191 |  | No Sample Type | Sample filtered through a 20-25um filter prior to analysis for metals only.
BOD | mg/l | Skelbrooke | SKSW03 | STL | 2004-03-09 | 2 | 2 | 222578 |  | No Sample Type
BOD | mg/l | Skelbrooke | SKSW03 | STL | 2004-03-23 | 3 | 3 | 235654 |  | No Sample Type | Sample filtered through a 20-25um filter prior to analysis for metals only. No Dissolved oxygen result due to sample interference. Please see attached report for BTEX results. Sub-sample taken from miscellaneous organics bottle- no VOC vial supplied.
BOD | mg/l | Skelbrooke | SKSW03 | STL | 2004-04-29 | 3 | 3 | 263493 |  | No Sample Type | Please see attached report for BTEX results - no vial supplied, sample subbed from organics bottle.Sample filtered through a 20-25um filter prior to analysis for metals only.
BOD | mg/l | Skelbrooke | SKSW03 | STL | 2004-05-10 | 3 | 3 | 268833 |  | No Sample Type | Sample filtered through a 20-25um filter prior to analysis for metals only. Please see attached report for VOC results. No VOC vial received-sample taken from 1 litre organics bottle.
BOD | mg/l | Skelbrooke | SKSW03 | STL | 2004-06-15 | 3 | 3 | 308618 |  | No Sample Type | Please see attached report for BTEX results. No VOC vial supplied for analysis - VOC sample taken from organic bottle.
BOD | mg/l | Skelbrooke | SKSW03 | STL | 2004-07-12 | <1 | 1 | 332117 |  | No Sample Type | Please see attached report for BTEX results. No VOC vial received. Sample taken from 1 litre organics bottle.
BOD | mg/l | Skelbrooke | SKSW03 | STL | 2004-08-24 | 35 | 35 | 399392 |  | No Sample Type | Sample filtered through a 20-25um filter prior to analysis for metals only. Please see attached report for BTEX results. No VOC vial supplied. Sub-sample taken from organics glass bottle.
BOD | mg/l | Skelbrooke | SKSW03 | STL | 2004-10-26 | 2 | 2 | 474164 |  | No Sample Type | Please see attached report for BTEX results. No VOC vial received - subbed from 500ml glass bottle.
BOD | mg/l | Skelbrooke | SKSW03 | STL | 2004-11-23 | <1 | 1 | 521035 |  | No Sample Type | Sample filtered through a 20-25um filter prior to analysis for metals only. Please see attached report for BTEX results - vial not supplied, subbed from organics glass bottle.
BOD | mg/l | Skelbrooke | SKSW03 | STL | 2004-12-21 | <1 | 1 | 578272 |  | No Sample Type | Please see attached report for BTEX results.
BOD | mg/l | Skelbrooke | SKSW03 | STL | 2005-01-18 | 3 | 3 | 592990 |  | No Sample Type | Please see attached report for BTEX results.
BOD | mg/l | Skelbrooke | SKSW03 | STL | 2005-01-18 | 3 | 3 | 592990 |  | No Sample Type | Please see attached report for BTEX results.
BOD | mg/l | Skelbrooke | SKSW03 | STL | 2005-02-15 | <1 | 1 | 617422 |  | No Sample Type | Sample filtered through a 20-25um filter prior to analysis for metals only. Please see attached report for VOC-TIC results.
BOD | mg/l | Skelbrooke | SKSW03 | STL | 2005-02-15 | <1 | 1 | 617422 |  | No Sample Type | Sample filtered through a 20-25um filter prior to analysis for metals only. Please see attached report for VOC-TIC results.
BOD | mg/l | Skelbrooke | SKSW03 | STL | 2005-03-16 | <1 | 1 | 643614 |  | No Sample Type
BOD | mg/l | Skelbrooke | SKSW03 | STL | 2005-03-16 | <1 | 1 | 643614 |  | No Sample Type
BOD | mg/l | Skelbrooke | SKSW03 | STL | 2005-04-18 | <1 | 1 | 669693 |  | No Sample Type
BOD | mg/l | Skelbrooke | SKSW03 | STL | 2005-04-18 | <1 | 1 | 669693 |  | No Sample Type
BOD | mg/l | Skelbrooke | SKSW03 | STL | 2005-05-17 | 1 | 1 | 697127 |  | No Sample Type | Sample filtered through a 20-25um filter prior to analysis for metals only. No bottle recieved for Acid Herb analysis, sample taken from PET bottle. Result for Mecoprop is <0.04ug/l.
BOD | mg/l | Skelbrooke | SKSW03 | STL | 2005-05-17 | 1 | 1 | 697127 |  | No Sample Type | Sample filtered through a 20-25um filter prior to analysis for metals only. No bottle recieved for Acid Herb analysis, sample taken from PET bottle. Result for Mecoprop is <0.04ug/l.
BOD | mg/l | Skelbrooke | SKSW03 | STL | 2005-06-28 | 3 | 3 | 735398 |  | No Sample Type | No VOC vial received - sample subbed from 500ml glass bottle.
BOD | mg/l | Skelbrooke | SKSW03 | STL | 2005-06-28 | 3 | 3 | 735398 |  | No Sample Type | No VOC vial received - sample subbed from 500ml glass bottle.
BOD | mg/l | Skelbrooke | SKSW03 | STL | 2005-07-12 | 2 | 2 | 748065 |  | No Sample Type
BOD | mg/l | Skelbrooke | SKSW03 | STL | 2005-09-12 | 1 | 1 | 808190 |  | No Sample Type
BOD | mg/l | Skelbrooke | SKSW03 | STL | 2005-10-10 | 6 | 6 | 121247 |  | No Sample Type
BOD | mg/l | Skelbrooke | SKSW03 | STL | 2005-11-14 | 1 | 1 | 163060 |  | No Sample Type | Sample filtered through a 20-25um filter prior to analysis for metals only. #REF!
BOD | mg/l | Skelbrooke | SKSW03 | STL | 2005-12-12 | 1 | 1 | 199806 |  | No Sample Type
BOD | mg/l | Skelbrooke | SKSW03 | STL | 2006-01-16 | <1 | 1 | 233709 |  | No Sample Type
BOD | mg/l | Skelbrooke | SKSW03 | STL | 2006-02-13 | <1 | 1 | 272368 |  | No Sample Type | Sample filtered through a 20-25um filter prior to analysis for metals only.
BOD | mg/l | Skelbrooke | SKSW03 | STL | 2006-03-14 | <1 | 1 | 310983 |  | No Sample Type
BOD | mg/l | Skelbrooke | SKSW03 | STL | 2006-04-10 | 2 | 2 | 351442 |  | No Sample Type
BOD | mg/l | Skelbrooke | SKSW03 | STL | 2006-05-09 | <1 | 1 | 389502 |  | No Sample Type | Sample filtered through a 20-25um filter prior to analysis for metals only.
BOD | mg/l | Skelbrooke | SKSW03 | STL | 2006-06-05 | 1 | 1 | 430984 |  | No Sample Type
BOD | mg/l | Skelbrooke | SKSW03 | STL | 2006-07-19 | 2 | 2 | 503521 |  | No Sample Type
BOD | mg/l | Skelbrooke | SKSW03 | STL | 2006-08-14 | 16 | 16 | 623523 |  | No Sample Type | Sample filtered through a 20-25um filter prior to analysis for metals only.
BOD | mg/l | Skelbrooke | SKSW03 | STL | 2006-09-11 | <1 | 1 | 666360 |  | No Sample Type
BOD | mg/l | Skelbrooke | SKSW03 | STL | 2006-10-09 | <1 | 1 | 711969 |  | No Sample Type
BOD | mg/l | Skelbrooke | SKSW03 | STL | 2006-11-20 | <1 | 1 | 775770 |  | No Sample Type | Sample filtered through a 20-25um filter prior to analysis for metals only.
BOD | mg/l | Skelbrooke | SKSW03 | STL | 2006-12-11 | 4 | 4 | 811777 |  | No Sample Type
BOD | mg/l | Skelbrooke | SKSW03 | STL | 2007-01-15 | 1 | 1 | 849600 |  | No Sample Type
BOD | mg/l | Skelbrooke | SKSW03 | STL | 2007-02-12 | 2 | 2 | 893242 |  | No Sample Type | Sample filtered through a 20-25um filter prior to analysis for metals only.
BOD | mg/l | Skelbrooke | SKSW03 | STL | 2007-03-26 | 1 | 1 | 963966 |  | No Sample Type
BOD | mg/l | Skelbrooke | SKSW03 | STL | 2007-04-24 | 1 | 1 | 322840 |  | No Sample Type | Sample filtered through a 20-25um filter prior to analysis for metals only.
BOD | mg/l | Skelbrooke | SKSW03 | STL | 2007-05-23 | <1 | 1 | 367087 |  | No Sample Type
BOD | mg/l | Skelbrooke | SKSW03 | STL | 2007-06-26 | 4 | 4 | 10043106 |  | No Sample Type
BOD | mg/l | Skelbrooke | SKSW03 | STL | 2007-07-31 | <1 | 1 | 10099415 |  | No Sample Type | Sample filtered through a 20-25um filter prior to analysis for metals only.
BOD | mg/l | Skelbrooke | SKSW03 | STL | 2007-08-14 | 2 | 2 | 10122863 |  | No Sample Type | Default.
BOD | mg/l | Skelbrooke | SKSW03 | STL | 2007-09-26 | <1 | 1 | 10190498 |  | No Sample Type
BOD | mg/l | Skelbrooke | SKSW03 | STL | 2007-10-30 | 1 | 1 | 10250477 |  | No Sample Type | Sample filtered through a 20-25um filter prior to analysis for metals only.
BOD | mg/l | Skelbrooke | SKSW03 | STL | 2007-11-16 | <1 | 1 | 10281009 |  | No Sample Type
BOD | mg/l | Skelbrooke | SKSW03 | STL | 2007-12-12 | 18 | 18 | 10326572 |  | No Sample Type
BOD | mg/l | Skelbrooke | SKSW03 | STL | 2008-01-10 | 4 | 4 | 10362562 |  | No Sample Type | Sample filtered through a 20-25um filter prior to analysis for metals only.
BOD | mg/l | Skelbrooke | SKSW03 | STL | 2008-02-08 | <1 | 1 | 10407980 |  | No Sample Type
BOD | mg/l | Skelbrooke | SKSW03 | STL | 2008-03-20 | <1 | 1 | 10484073 |  | No Sample Type
BOD | mg/l | Skelbrooke | SKSW03 | STL | 2008-04-18 | <1 | 1 | 10531519 |  | No Sample Type | Sample filtered through a 20-25um filter prior to analysis for metals only.
BOD | mg/l | Skelbrooke | SKSW03 | STL | 2008-05-14 | <1 | 1 | 10573079 |  | No Sample Type
BOD | mg/l | Skelbrooke | SKSW03 | STL | 2008-06-18 | 2 | 2 | 10631987 |  | No Sample Type
BOD | mg/l | Skelbrooke | SKSW03 | STL | 2008-07-03 | <1 | 1 | 10665027 |  | No Sample Type | Sample filtered through a 20-25um filter prior to analysis for metals only.
BOD | mg/l | Skelbrooke | SKSW03 | STL | 2008-08-15 | 4 | 4 | 10727084 |  | No Sample Type
BOD | mg/l | Skelbrooke | SKSW03 | STL | 2008-09-10 | <1 | 1 | 10785977 |  | No Sample Type
BOD | mg/l | Skelbrooke | SKSW03 | STL | 2008-10-20 | 7 | 7 | 10872070 |  | No Sample Type | Sample filtered through a 20-25um filter prior to analysis for metals only.
BOD | mg/l | Skelbrooke | SKSW03 | STL | 2008-11-17 | <1 | 1 | 10917071 |  | No Sample Type
BOD | mg/l | Skelbrooke | SKSW03 | STL | 2008-12-15 | <1 | 1 | 10963315 |  | No Sample Type
BOD | mg/l | Skelbrooke | SKSW03 | STL | 2009-01-13 | 3 | 3 | 10995302 |  | No Sample Type | Sample filtered through a 20-25um filter prior to analysis for metals only.
BOD | mg/l | Skelbrooke | SKSW03 | STL | 2009-02-10 | <1 | 1 | 11037760 |  | No Sample Type
BOD | mg/l | Skelbrooke | SKSW03 | STL | 2009-03-10 | <1 | 1 | 11081401 |  | No Sample Type
BOD | mg/l | Skelbrooke | SKSW03 | STL | 2009-04-16 | <1 | 1 | 11144139 |  | No Sample Type | Sample filtered through a 20-25um filter prior to analysis for metals only.
BOD | mg/l | Skelbrooke | SKSW03 | STL | 2009-05-12 | <1 | 1 | 11186401 |  | No Sample Type
BOD | mg/l | Skelbrooke | SKSW03 | STL | 2009-06-09 | 2 | 2 | 11234692 |  | No Sample Type
BOD | mg/l | Skelbrooke | SKSW03 | STL | 2009-07-07 | 4 | 4 | 11280782 |  | No Sample Type | Sample filtered through a 20-25um filter prior to analysis for metals only.
BOD | mg/l | Skelbrooke | SKSW03 | STL | 2009-08-03 | <1 | 1 | 11325974 |  | No Sample Type
BOD | mg/l | Skelbrooke | SKSW03 | WSP | 2009-09-03 | 3.5 | 3.5 | 94335 |  | No Sample Type
BOD | mg/l | Skelbrooke | SKSW03 | WSP | 2009-10-01 | 4.2 | 4.2 | 99669 |  | No Sample Type
BOD | mg/l | Skelbrooke | SKSW03 | WSP | 2009-11-13 | 4.1 | 4.1 | 111738 |  | No Sample Type
BOD | mg/l | Skelbrooke | SKSW03 | WSP | 2009-12-16 | < 4.7 | 4.7 | 118283 |  | No Sample Type
BOD | mg/l | Skelbrooke | SKSW03 | WSP | 2010-01-20 | 3.2 | 3.2 | 125769 |  | No Sample Type
BOD | mg/l | Skelbrooke | SKSW03 | WSP | 2010-02-17 | 2.3 | 2.3 | 131776 |  | No Sample Type
BOD | mg/l | Skelbrooke | SKSW03 | WSP | 2010-03-17 | < 2.0 | 2 | 140525 |  | No Sample Type
BOD | mg/l | Skelbrooke | SKSW03 | WSP | 2010-04-20 | < 2.0 | 2 | 148592 |  | No Sample Type
BOD | mg/l | Skelbrooke | SKSW03 | WSP | 2010-05-19 | < 2.0 | 2 | 157013 |  | No Sample Type
BOD | mg/l | Skelbrooke | SKSW03 | WSP | 2010-06-17 | < 2.0 | 2 | 162405 |  | No Sample Type
BOD | mg/l | Skelbrooke | SKSW03 | WSP | 2010-07-16 | < 2.0 | 2 | 170286 |  | No Sample Type
BOD | mg/l | Skelbrooke | SKSW03 | WSP | 2010-08-18 | 6.9 | 6.9 | 181343 |  | No Sample Type
BOD | mg/l | Skelbrooke | SKSW03 | WSP | 2010-09-20 | < 2.0 | 2 | 189035 |  | No Sample Type
BOD | mg/l | Skelbrooke | SKSW03 | WSP | 2010-10-06 | < 2.0 | 2 | 193892 |  | No Sample Type
BOD | mg/l | Skelbrooke | SKSW03 | ALcontrol | 2010-11-10 | < 2.0 | 2 | 201356 |  | No Sample Type
BOD | mg/l | Skelbrooke | SKSW03 | ALcontrol | 2011-01-19 | 3.8 | 3.8 | 214478 |  | No Sample Type
BOD | mg/l | Skelbrooke | SKSW03 | ALcontrol | 2011-02-16 | < 2 | 2 | 221149 |  | No Sample Type
BOD | mg/l | Skelbrooke | SKSW03 | ALcontrol | 2011-03-24 | < 2 | 2 | 226996 |  | No Sample Type
BOD | mg/l | Skelbrooke | SKSW03 | ALcontrol | 2011-04-20 | <1 | 1 | 3384576 |  | No Sample Type
BOD | mg/l | Skelbrooke | SKSW03 | ALcontrol | 2011-05-17 | <1 |  | 3492146 |  | No Sample Type
BOD | mg/l | Skelbrooke | SKSW03 | ALcontrol | 2011-06-13 | 2.69 | 2.69 | 3685748 |  | No Sample Type
BOD | mg/l | Skelbrooke | SKSW03 | ALcontrol | 2011-07-12 | <2 | 2 | 3886959 |  | No Sample Type
BOD | mg/l | Skelbrooke | SKSW03 | ALcontrol | 2011-08-16 | <2 | 2 | 4139791 |  | No Sample Type
BOD | mg/l | Skelbrooke | SKSW03 | ALcontrol | 2011-09-12 | <6 | 6 | 4304449 |  | No Sample Type
BOD | mg/l | Skelbrooke | SKSW03 | ALcontrol | 2011-10-18 | 2.38 | 2.38 | 4551855 |  | No Sample Type
BOD | mg/l | Skelbrooke | SKSW03 | ALcontrol | 2011-11-24 | <3 | 3 | 4786874 |  | No Sample Type
BOD | mg/l | Skelbrooke | SKSW03 | DETS | 2011-12-21 | < 2.0 | 2 | 379896 |  | No Sample Type
BOD | mg/l | Skelbrooke | SKSW03 | DETS | 2012-01-17 | 32 | 32 | 384519 |  | No Sample Type
BOD | mg/l | Skelbrooke | SKSW03 | ESG | 2012-02-22 | 2.2 | 2.2 |  |  | No Sample Type
BOD | mg/l | Skelbrooke | SKSW03 | ESG | 2012-03-20 | 2.1 | 2.1 |  |  | No Sample Type
BOD | mg/l | Skelbrooke | SKSW03 | ESG | 2012-04-16 | 11.7 | 11.7 |  |  | No Sample Type
BOD | mg/l | Skelbrooke | SKSW03 | ESG | 2012-05-11 | 2.3 | 2.3 |  |  | No Sample Type
BOD | mg/l | Skelbrooke | SKSW03 | ESG | 2012-06-27 | <2.0 | 2 |  |  | No Sample Type
BOD | mg/l | Skelbrooke | SKSW03 | ESG | 2012-08-08 | <2.0 | 2 |  |  | No Sample Type
BOD | mg/l | Skelbrooke | SKSW03 | ESG | 2012-09-17 | <2.0 | 2 |  |  | No Sample Type
BOD | mg/l | Skelbrooke | SKSW03 | ESG | 2012-10-17 | <2.0 | 2 |  |  | No Sample Type
BOD | mg/l | Skelbrooke | SKSW03 | ESG | 2012-11-19 | <2.0 | 2 |  |  | No Sample Type
BOD | mg/l | Skelbrooke | SKSW03 | ESG | 2012-12-18 | <2.0 | 2 |  |  | No Sample Type
BOD | mg/l | Skelbrooke | SKSW03 | ESG | 2013-02-08 | <2.0 | 2 |  |  | No Sample Type
BOD | mg/l | Skelbrooke | SKSW03 | ESG | 2013-03-26 | <2.0 | 2 |  |  | No Sample Type
BOD | mg/l | Skelbrooke | SKSW03 | ESG | 2013-04-17 | <2.0 | 2 |  |  | No Sample Type
BOD | mg/l | Skelbrooke | SKSW03 | ESG | 2013-05-07 | 3.1 | 3.1 |  |  | No Sample Type
BOD | mg/l | Skelbrooke | SKSW03 | ESG | 2013-06-27 | <2.0 | 2 |  |  | No Sample Type
BOD | mg/l | Skelbrooke | SKSW03 | ESG | 2013-07-23 | 2.4 | 2.4 |  |  | No Sample Type
BOD | mg/l | Skelbrooke | SKSW03 | ESG | 2013-08-22 | 9 | 9 |  |  | No Sample Type
BOD | mg/l | Skelbrooke | SKSW03 | ESG | 2013-09-25 | <2.0 | 2 |  |  | No Sample Type
BOD | mg/l | Skelbrooke | SKSW03 | ESG | 2013-10-23 | 2.4 | 2.4 |  |  | No Sample Type
BOD | mg/l | Skelbrooke | SKSW03 | ESG | 2013-11-22 | 2.6 | 2.6 |  |  | No Sample Type
BOD | mg/l | Skelbrooke | SKSW03 | ESG | 2013-12-17 | 5 | 5 |  |  | No Sample Type
BOD | mg/l | Skelbrooke | SKSW03 | ESG | 2014-01-08 | <2.0 | 2 |  |  | No Sample Type
BOD | mg/l | Skelbrooke | SKSW03 | ESG | 2014-02-07 | <2.0 | 2 |  |  | No Sample Type
BOD | mg/l | Skelbrooke | SKSW03 | ESG | 2014-03-26 | <2.9 | 2.9 |  |  | No Sample Type
BOD | mg/l | Skelbrooke | SKSW03 | ESG | 2014-04-22 | 13.5 | 13.5 |  |  | No Sample Type
BOD | mg/l | Skelbrooke | SKSW03 | ESG | 2014-05-07 | <2.0 | 2 |  |  | No Sample Type
BOD | mg/l | Skelbrooke | SKSW03 | ESG | 2014-06-26 | <3.6 | 3.6 |  |  | No Sample Type
BOD | mg/l | Skelbrooke | SKSW03 | ESG | 2014-07-24 | 6.6 | 6.6 |  |  | No Sample Type
BOD | mg/l | Skelbrooke | SKSW03 | ESG | 2014-08-28 | 2.5 | 2.5 |  |  | No Sample Type
BOD | mg/l | Skelbrooke | SKSW03 | ESG | 2014-09-03 | <2.0 | 2 |  |  | No Sample Type
BOD | mg/l | Skelbrooke | SKSW03 | ESG | 2014-10-21 | <3.6 | 3.6 |  |  | No Sample Type
BOD | mg/l | Skelbrooke | SKSW03 | ESG | 2015-01-07 | <2.0 | 2 |  |  | No Sample Type
BOD | mg/l | Skelbrooke | SKSW03 | ESG | 2015-04-07 | 7.2 | 7.2 |  |  | No Sample Type
BOD | mg/l | Skelbrooke | SKSW03 | ESG | 2015-07-02 | <2.0 | 2 |  |  | No Sample Type
BOD | mg/l | Skelbrooke | SKSW03 | ESG | 2015-10-06 | <2.0 | 2 |  |  | No Sample Type
BOD | mg/l | Skelbrooke | SKSW03 | ESG | 2016-01-19 | 2.2 | 2.2 |  |  | No Sample Type
BOD | mg/l | Skelbrooke | SKSW03 | ESG | 2016-04-11 | <2.0 | 2 |  |  | No Sample Type
BOD | mg/l | Skelbrooke | SKSW03 | ESG | 2016-07-20 | <3.6 | 3.6 |  |  | No Sample Type
BOD | mg/l | Skelbrooke | SKSW03 | ESG | 2016-10-03 | <2.9 | 2.9 |  |  | No Sample Type
BOD | mg/l | Skelbrooke | SKSW03 | ESG | 2017-01-17 | <2.0 | 2 |  |  | No Sample Type
BOD | mg/l | Skelbrooke | SKSW03 | ESG | 2017-04-20 | <1.0 | 1 |  |  | No Sample Type
BOD | mg/l | Skelbrooke | SKSW03 | ESG | 2017-07-04 | 1.9 | 1.9 |  |  | No Sample Type
BOD | mg/l | Skelbrooke | SKSW03 | ESG | 2017-10-03 | <1.0 | 1 |  |  | No Sample Type
BOD | mg/l | Skelbrooke | SKSW03 | ESG | 2018-01-16 | <1.0 | 1 |  |  | No Sample Type
BOD | mg/l | Skelbrooke | SKSW03 | ESG | 2018-03-02 | 1.4 | 1.4 |  |  | No Sample Type
BOD | mg/l | Skelbrooke | SKSW03 | ESG | 2018-03-19 | 1.3 | 1.3 |  |  | No Sample Type
BOD | mg/l | Skelbrooke | SKSW03 | ESG | 2018-04-23 | 1.4 | 1.4 |  | EXR/261572_EX/1881635 | No Sample Type
BOD | mg/l | Skelbrooke | SKSW03 | ESG | 2018-07-09 | <3.6 | 3.6 |  | EXR/266110_EX/1900977 | No Sample Type
BOD | mg/l | Skelbrooke | SKSW03 | ESG | 2018-09-20 | <3.6 | 3.6 |  | EXR/270400_EX/1918829 | No Sample Type
BOD | mg/l | Skelbrooke | SKSW03 | ESG | 2018-10-17 | 3.1 | 3.1 |  | EXR/271933_EX/1925254 | No Sample Type
BOD | mg/l | Skelbrooke | SKSW03 | ESG | 2019-01-31 | <2.9 | 2.9 |  | EXR/277789_EX/1949993 | No Sample Type
BOD | mg/l | Skelbrooke | SKSW03 | ESG | 2019-04-30 | <2.9 | 2.9 |  | EXR/283069_EX/1971684 | No Sample Type
BOD | mg/l | Skelbrooke | SKSW03 | ESG | 2019-05-29 | <2.0 | 2 |  | EXR/284848_EX/1979480 | No Sample Type
BOD | mg/l | Skelbrooke | SKSW03 | ESG | 2019-07-25 | <2.0 | 2 |  | EXR/287958_EX/1991652 | No Sample Type
BOD | mg/l | Skelbrooke | SKSW03 | ESG | 2019-08-30 | <1.0 | 1 |  | EXR/289903_EX/1999751 | No Sample Type
BOD | mg/l | Skelbrooke | SKSW03 | ESG | 2019-10-08 | 1.4 | 1.4 |  | EXR/292608_EX/2010538 | No Sample Type
BOD | mg/l | Skelbrooke | SKSW03 | ESG | 2020-01-06 | <5.7 | 5.7 |  | EXR/297473_EX/2030692 | No Sample Type
BOD (mg/l) |  | Skelbrooke | SK01 |  | 2020-01-06 | 1.4 | 1.4
BOD (mg/l) |  | Skelbrooke | SK01 |  | 2020-04-08 | <1.0 | 1
BOD (mg/l) |  | Skelbrooke | SK01 |  | 2020-07-06 | <1.4 | 1.4
BOD (mg/l) |  | Skelbrooke | SK01 |  | 2020-10-28 | 2.6 | 2.6
BOD (mg/l) |  | Skelbrooke | SK01 |  | 2020-12-07
BOD (mg/l) |  | Skelbrooke | SK01 |  | 2020-12-07
BOD (mg/l) |  | Skelbrooke | SK01 |  | 2021-01-13 | 1.7 | 1.7
BOD (mg/l) |  | Skelbrooke | SK01 |  | 2021-02-23
BOD (mg/l) |  | Skelbrooke | SK01 |  | 2021-03-23
BOD (mg/l) |  | Skelbrooke | SK01 |  | 2021-04-15 | 1.8 | 1.8
BOD (mg/l) |  | Skelbrooke | SK01 |  | 2021-04-15
BOD (mg/l) |  | Skelbrooke | SK01 |  | 2021-07-16 | <1 | 1
BOD (mg/l) |  | Skelbrooke | SK01 |  | 2021-10-21 | 1.4 | 1.4
BOD (mg/l) |  | Skelbrooke | SK02 |  | 2020-01-06 | <1.0 | 1
BOD (mg/l) |  | Skelbrooke | SK02 |  | 2020-04-08 | <1.0 | 1
BOD (mg/l) |  | Skelbrooke | SK02 |  | 2020-07-06 | <1.4 | 1.4
BOD (mg/l) |  | Skelbrooke | SK02 |  | 2020-10-28
BOD (mg/l) |  | Skelbrooke | SK02 |  | 2021-01-13
BOD (mg/l) |  | Skelbrooke | SK02 |  | 2021-04-15
BOD (mg/l) |  | Skelbrooke | SK02 |  | 2021-07-16
BOD (mg/l) |  | Skelbrooke | SK02 |  | 2021-10-21
BOD (mg/l) |  | Skelbrooke | SK03 |  | 2020-01-06 | <2.0 | 2
BOD (mg/l) |  | Skelbrooke | SK03 |  | 2020-04-01
BOD (mg/l) |  | Skelbrooke | SK03 |  | 2020-07-06 | 2.3 | 2.3
BOD (mg/l) |  | Skelbrooke | SK03 |  | 2020-10-28 | 2.8 | 2.8
BOD (mg/l) |  | Skelbrooke | SK03 |  | 2021-01-13 | 6.3 | 6.3
BOD (mg/l) |  | Skelbrooke | SK03 |  | 2021-04-15 | 2.4 | 2.4
BOD (mg/l) |  | Skelbrooke | SK03 |  | 2021-04-15
BOD (mg/l) |  | Skelbrooke | SK03 |  | 2021-05-18
BOD (mg/l) |  | Skelbrooke | SK03 |  | 2021-07-16 | 1 | 1
BOD (mg/l) |  | Skelbrooke | SK03 |  | 2021-10-21 | <1 | 1
BOD (mg/l) |  | Skelbrooke | SK04 |  | 2020-01-06 | <2.0 | 2
BOD (mg/l) |  | Skelbrooke | SK04 |  | 2020-04-08 | <1.0 | 1
BOD (mg/l) |  | Skelbrooke | SK04 |  | 2020-07-10 | <1.9 | 1.9
BOD (mg/l) |  | Skelbrooke | SK04 |  | 2020-10-28 | <1 | 1
BOD (mg/l) |  | Skelbrooke | SK04 |  | 2021-01-13 | <1 | 1
BOD (mg/l) |  | Skelbrooke | SK04 |  | 2021-02-16
BOD (mg/l) |  | Skelbrooke | SK04 |  | 2021-03-12
BOD (mg/l) |  | Skelbrooke | SK04 |  | 2021-04-06
BOD (mg/l) |  | Skelbrooke | SK04 |  | 2021-04-15 | <1 | 1
BOD (mg/l) |  | Skelbrooke | SK04 |  | 2021-04-15
BOD (mg/l) |  | Skelbrooke | SK04 |  | 2021-07-16 | <1 | 1
BOD (mg/l) |  | Skelbrooke | SK04 |  | 2021-10-13 | <1 | 1
BOD (mg/l) |  | Skelbrooke | SK05 |  | 2020-01-06 | <2.0 | 2
BOD (mg/l) |  | Skelbrooke | SK05 |  | 2020-04-08 | <1.0 | 1
BOD (mg/l) |  | Skelbrooke | SK05 |  | 2020-07-10 | <1.4 | 1.4
BOD (mg/l) |  | Skelbrooke | SK05 |  | 2020-10-28 | <1 | 1
BOD (mg/l) |  | Skelbrooke | SK05 |  | 2021-01-13 | <1.3 | 1.3
BOD (mg/l) |  | Skelbrooke | SK05 |  | 2021-02-16
BOD (mg/l) |  | Skelbrooke | SK05 |  | 2021-03-12
BOD (mg/l) |  | Skelbrooke | SK05 |  | 2021-04-06
BOD (mg/l) |  | Skelbrooke | SK05 |  | 2021-04-15 | <1 | 1
BOD (mg/l) |  | Skelbrooke | SK05 |  | 2021-04-15
BOD (mg/l) |  | Skelbrooke | SK05 |  | 2021-07-16 | <1 | 1
BOD (mg/l) |  | Skelbrooke | SK05 |  | 2021-10-13 | <1 | 1
BOD (mg/l) |  | Skelbrooke | SK06 |  | 2020-01-06 | <2.0 | 2
BOD (mg/l) |  | Skelbrooke | SK06 |  | 2020-04-08 | <1.0 | 1
BOD (mg/l) |  | Skelbrooke | SK06 |  | 2020-07-10 | <1.4 | 1.4
BOD (mg/l) |  | Skelbrooke | SK06 |  | 2020-10-28
BOD (mg/l) |  | Skelbrooke | SK06 |  | 2021-01-13 | <1 | 1
BOD (mg/l) |  | Skelbrooke | SK06 |  | 2021-02-16
BOD (mg/l) |  | Skelbrooke | SK06 |  | 2021-03-12
BOD (mg/l) |  | Skelbrooke | SK06 |  | 2021-04-06
BOD (mg/l) |  | Skelbrooke | SK06 |  | 2021-04-15 | <1 | 1
BOD (mg/l) |  | Skelbrooke | SK06 |  | 2021-04-15
BOD (mg/l) |  | Skelbrooke | SK06 |  | 2021-07-16 | <1 | 1
BOD (mg/l) |  | Skelbrooke | SK06 |  | 2021-10-13
BOD (mg/l) |  | Skelbrooke | SK07 |  | 2020-01-06 | <2.0 | 2
BOD (mg/l) |  | Skelbrooke | SK07 |  | 2020-04-08 | <2.0 | 2
BOD (mg/l) |  | Skelbrooke | SK07 |  | 2020-07-10 | <1.4 | 1.4
BOD (mg/l) |  | Skelbrooke | SK07 |  | 2020-10-30
BOD (mg/l) |  | Skelbrooke | SK07 |  | 2020-10-30 | <1 | 1
BOD (mg/l) |  | Skelbrooke | SK07 |  | 2021-01-13 | <1.3 | 1.3
BOD (mg/l) |  | Skelbrooke | SK07 |  | 2021-04-15 | <1 | 1
BOD (mg/l) |  | Skelbrooke | SK07 |  | 2021-04-15
BOD (mg/l) |  | Skelbrooke | SK07 |  | 2021-07-16 | <1 | 1
BOD (mg/l) |  | Skelbrooke | SK07 |  | 2021-10-13 | <1 | 1
BOD (mg/l) |  | Skelbrooke | SK08 |  | 2020-01-06 | <1.0 | 1
BOD (mg/l) |  | Skelbrooke | SK08 |  | 2020-04-08 | <2.0 | 2
BOD (mg/l) |  | Skelbrooke | SK08 |  | 2020-07-10 | <1.4 | 1.4
BOD (mg/l) |  | Skelbrooke | SK08 |  | 2020-10-30
BOD (mg/l) |  | Skelbrooke | SK08 |  | 2020-10-30 | <1 | 1
BOD (mg/l) |  | Skelbrooke | SK08 |  | 2021-01-13 | 1.2 | 1.2
BOD (mg/l) |  | Skelbrooke | SK08 |  | 2021-04-15 | <1 | 1
BOD (mg/l) |  | Skelbrooke | SK08 |  | 2021-04-15
BOD (mg/l) |  | Skelbrooke | SK08 |  | 2021-07-16 | <1 | 1
BOD (mg/l) |  | Skelbrooke | SK08 |  | 2021-10-21 | <1 | 1
BOD (mg/l) |  | Skelbrooke | SK09 |  | 2020-01-06 | <1.0 | 1
BOD (mg/l) |  | Skelbrooke | SK09 |  | 2020-04-01
BOD (mg/l) |  | Skelbrooke | SK09 |  | 2020-07-10 | <1.4 | 1.4
BOD (mg/l) |  | Skelbrooke | SK09 |  | 2020-10-30
BOD (mg/l) |  | Skelbrooke | SK09 |  | 2020-10-30 | <1 | 1
BOD (mg/l) |  | Skelbrooke | SK09 |  | 2021-01-13
BOD (mg/l) |  | Skelbrooke | SK09 |  | 2021-04-15 | <1 | 1
BOD (mg/l) |  | Skelbrooke | SK09 |  | 2021-04-15
BOD (mg/l) |  | Skelbrooke | SK09 |  | 2021-07-09
BOD (mg/l) |  | Skelbrooke | SK09 |  | 2021-07-16 | <1 | 1
BOD (mg/l) |  | Skelbrooke | SK09 |  | 2021-07-23
BOD (mg/l) |  | Skelbrooke | SK09 |  | 2021-07-27
BOD (mg/l) |  | Skelbrooke | SK09 |  | 2021-08-02
BOD (mg/l) |  | Skelbrooke | SK09 |  | 2021-08-13
BOD (mg/l) |  | Skelbrooke | SK09 |  | 2021-08-20
BOD (mg/l) |  | Skelbrooke | SK09 |  | 2021-08-27
BOD (mg/l) |  | Skelbrooke | SK09 |  | 2021-09-01
BOD (mg/l) |  | Skelbrooke | SK09 |  | 2021-09-10
BOD (mg/l) |  | Skelbrooke | SK09 |  | 2021-09-16
BOD (mg/l) |  | Skelbrooke | SK09 |  | 2021-09-24
BOD (mg/l) |  | Skelbrooke | SK09 |  | 2021-09-29
BOD (mg/l) |  | Skelbrooke | SK09 |  | 2021-10-05
BOD (mg/l) |  | Skelbrooke | SK09 |  | 2021-10-13 | <1 | 1
BOD (mg/l) |  | Skelbrooke | SK09 |  | 2021-10-21
BOD (mg/l) |  | Skelbrooke | SK09 |  | 2021-10-29
BOD (mg/l) |  | Skelbrooke | SK10 |  | 2020-01-06 | <1.0 | 1
BOD (mg/l) |  | Skelbrooke | SK10 |  | 2020-04-01
BOD (mg/l) |  | Skelbrooke | SK10 |  | 2020-07-10 | <1.9 | 1.9
BOD (mg/l) |  | Skelbrooke | SK10 |  | 2020-10-30
BOD (mg/l) |  | Skelbrooke | SK10 |  | 2020-10-30 | <1 | 1
BOD (mg/l) |  | Skelbrooke | SK10 |  | 2021-01-13 | <1 | 1
BOD (mg/l) |  | Skelbrooke | SK10 |  | 2021-04-15 | <1 | 1
BOD (mg/l) |  | Skelbrooke | SK10 |  | 2021-04-15
BOD (mg/l) |  | Skelbrooke | SK10 |  | 2021-07-09
BOD (mg/l) |  | Skelbrooke | SK10 |  | 2021-07-16 | <1 | 1
BOD (mg/l) |  | Skelbrooke | SK10 |  | 2021-07-23
BOD (mg/l) |  | Skelbrooke | SK10 |  | 2021-07-27
BOD (mg/l) |  | Skelbrooke | SK10 |  | 2021-08-02
BOD (mg/l) |  | Skelbrooke | SK10 |  | 2021-08-13
BOD (mg/l) |  | Skelbrooke | SK10 |  | 2021-08-20
BOD (mg/l) |  | Skelbrooke | SK10 |  | 2021-08-27
BOD (mg/l) |  | Skelbrooke | SK10 |  | 2021-09-01
BOD (mg/l) |  | Skelbrooke | SK10 |  | 2021-09-10
BOD (mg/l) |  | Skelbrooke | SK10 |  | 2021-09-16
BOD (mg/l) |  | Skelbrooke | SK10 |  | 2021-09-24
BOD (mg/l) |  | Skelbrooke | SK10 |  | 2021-09-29
BOD (mg/l) |  | Skelbrooke | SK10 |  | 2021-10-05
BOD (mg/l) |  | Skelbrooke | SK10 |  | 2021-10-13 | <1 | 1
BOD (mg/l) |  | Skelbrooke | SK10 |  | 2021-10-21
BOD (mg/l) |  | Skelbrooke | SK10 |  | 2021-10-29
BOD (mg/l) |  | Skelbrooke | SK11 |  | 2020-01-06 | <1.0 | 1
BOD (mg/l) |  | Skelbrooke | SK11 |  | 2020-04-08 | <1.0 | 1
BOD (mg/l) |  | Skelbrooke | SK11 |  | 2020-07-15 | <1.4 | 1.4
BOD (mg/l) |  | Skelbrooke | SK11 |  | 2020-10-30
BOD (mg/l) |  | Skelbrooke | SK11 |  | 2020-10-30 | <1 | 1
BOD (mg/l) |  | Skelbrooke | SK11 |  | 2021-01-13 | <1 | 1
BOD (mg/l) |  | Skelbrooke | SK11 |  | 2021-04-15 | <1 | 1
BOD (mg/l) |  | Skelbrooke | SK11 |  | 2021-04-15
BOD (mg/l) |  | Skelbrooke | SK11 |  | 2021-07-09
BOD (mg/l) |  | Skelbrooke | SK11 |  | 2021-07-16 | <1 | 1
BOD (mg/l) |  | Skelbrooke | SK11 |  | 2021-07-23
BOD (mg/l) |  | Skelbrooke | SK11 |  | 2021-07-27
BOD (mg/l) |  | Skelbrooke | SK11 |  | 2021-08-02
BOD (mg/l) |  | Skelbrooke | SK11 |  | 2021-08-13
BOD (mg/l) |  | Skelbrooke | SK11 |  | 2021-08-20
BOD (mg/l) |  | Skelbrooke | SK11 |  | 2021-08-27
BOD (mg/l) |  | Skelbrooke | SK11 |  | 2021-09-01
BOD (mg/l) |  | Skelbrooke | SK11 |  | 2021-09-10
BOD (mg/l) |  | Skelbrooke | SK11 |  | 2021-09-16
BOD (mg/l) |  | Skelbrooke | SK11 |  | 2021-09-24
BOD (mg/l) |  | Skelbrooke | SK11 |  | 2021-09-29
BOD (mg/l) |  | Skelbrooke | SK11 |  | 2021-10-05
BOD (mg/l) |  | Skelbrooke | SK11 |  | 2021-10-13 | <1 | 1
BOD (mg/l) |  | Skelbrooke | SK11 |  | 2021-10-21
BOD (mg/l) |  | Skelbrooke | SK11 |  | 2021-10-29
BOD (mg/l) |  | Skelbrooke | SK12 |  | 2020-01-06 | 1.1 | 1.1
BOD (mg/l) |  | Skelbrooke | SK12 |  | 2020-04-08 | <2.0 | 2
BOD (mg/l) |  | Skelbrooke | SK12 |  | 2020-07-15 | <5.6 | 5.6
BOD (mg/l) |  | Skelbrooke | SK12 |  | 2020-10-30
BOD (mg/l) |  | Skelbrooke | SK12 |  | 2020-10-30 | <1 | 1
BOD (mg/l) |  | Skelbrooke | SK12 |  | 2021-01-13 | <1 | 1
BOD (mg/l) |  | Skelbrooke | SK12 |  | 2021-04-15 | <1 | 1
BOD (mg/l) |  | Skelbrooke | SK12 |  | 2021-04-15
BOD (mg/l) |  | Skelbrooke | SK12 |  | 2021-07-09
BOD (mg/l) |  | Skelbrooke | SK12 |  | 2021-07-16 | <1 | 1
BOD (mg/l) |  | Skelbrooke | SK12 |  | 2021-07-23
BOD (mg/l) |  | Skelbrooke | SK12 |  | 2021-07-27
BOD (mg/l) |  | Skelbrooke | SK12 |  | 2021-08-02
BOD (mg/l) |  | Skelbrooke | SK12 |  | 2021-08-13
BOD (mg/l) |  | Skelbrooke | SK12 |  | 2021-08-20
BOD (mg/l) |  | Skelbrooke | SK12 |  | 2021-08-27
BOD (mg/l) |  | Skelbrooke | SK12 |  | 2021-09-01
BOD (mg/l) |  | Skelbrooke | SK12 |  | 2021-09-10
BOD (mg/l) |  | Skelbrooke | SK12 |  | 2021-09-16
BOD (mg/l) |  | Skelbrooke | SK12 |  | 2021-09-24
BOD (mg/l) |  | Skelbrooke | SK12 |  | 2021-09-29
BOD (mg/l) |  | Skelbrooke | SK12 |  | 2021-10-05
BOD (mg/l) |  | Skelbrooke | SK12 |  | 2021-10-13 | <1 | 1
BOD (mg/l) |  | Skelbrooke | SK12 |  | 2021-10-21
BOD (mg/l) |  | Skelbrooke | SK12 |  | 2021-10-29
BOD (mg/l) |  | Skelbrooke | SK13 |  | 2020-01-15
BOD (mg/l) |  | Skelbrooke | SK13 |  | 2020-04-15
BOD (mg/l) |  | Skelbrooke | SK13 |  | 2020-07-15
BOD (mg/l) |  | Skelbrooke | SK13 |  | 2020-10-28
BOD (mg/l) |  | Skelbrooke | SK13 |  | 2021-01-13
BOD (mg/l) |  | Skelbrooke | SK13 |  | 2021-04-15
BOD (mg/l) |  | Skelbrooke | SK13 |  | 2021-07-09
BOD (mg/l) |  | Skelbrooke | SK13 |  | 2021-07-16
BOD (mg/l) |  | Skelbrooke | SK13 |  | 2021-07-23
BOD (mg/l) |  | Skelbrooke | SK13 |  | 2021-07-27
BOD (mg/l) |  | Skelbrooke | SK13 |  | 2021-08-02
BOD (mg/l) |  | Skelbrooke | SK13 |  | 2021-08-13
BOD (mg/l) |  | Skelbrooke | SK13 |  | 2021-08-20
BOD (mg/l) |  | Skelbrooke | SK13 |  | 2021-08-27
BOD (mg/l) |  | Skelbrooke | SK13 |  | 2021-09-01
BOD (mg/l) |  | Skelbrooke | SK13 |  | 2021-09-10
BOD (mg/l) |  | Skelbrooke | SK13 |  | 2021-09-16
BOD (mg/l) |  | Skelbrooke | SK13 |  | 2021-09-24
BOD (mg/l) |  | Skelbrooke | SK13 |  | 2021-09-29
BOD (mg/l) |  | Skelbrooke | SK13 |  | 2021-10-05
BOD (mg/l) |  | Skelbrooke | SK13 |  | 2021-10-13
BOD (mg/l) |  | Skelbrooke | SK13 |  | 2021-10-21
BOD (mg/l) |  | Skelbrooke | SK13 |  | 2021-10-29
BOD (mg/l) |  | Skelbrooke | SK14 |  | 2020-01-15
BOD (mg/l) |  | Skelbrooke | SK14 |  | 2020-04-15
BOD (mg/l) |  | Skelbrooke | SK14 |  | 2020-07-15
BOD (mg/l) |  | Skelbrooke | SK14 |  | 2020-10-28
BOD (mg/l) |  | Skelbrooke | SK14 |  | 2021-01-13
BOD (mg/l) |  | Skelbrooke | SK14 |  | 2021-04-15
BOD (mg/l) |  | Skelbrooke | SK14 |  | 2021-07-16
BOD (mg/l) |  | Skelbrooke | SK14 |  | 2021-10-13
BOD (mg/l) |  | Skelbrooke | SK21 |  | 2020-01-06 | <1.0 | 1
BOD (mg/l) |  | Skelbrooke | SK21 |  | 2020-04-08 | <1.0 | 1
BOD (mg/l) |  | Skelbrooke | SK21 |  | 2020-07-10 | <1.4 | 1.4
BOD (mg/l) |  | Skelbrooke | SK21 |  | 2020-10-30
BOD (mg/l) |  | Skelbrooke | SK21 |  | 2020-10-30 | <1 | 1
BOD (mg/l) |  | Skelbrooke | SK21 |  | 2021-01-13 | <1 | 1
BOD (mg/l) |  | Skelbrooke | SK21 |  | 2021-04-15 | <1 | 1
BOD (mg/l) |  | Skelbrooke | SK21 |  | 2021-04-15
BOD (mg/l) |  | Skelbrooke | SK21 |  | 2021-07-16 | <1 | 1
BOD (mg/l) |  | Skelbrooke | SK21 |  | 2021-10-21 | <1 | 1
BOD (mg/l) |  | Skelbrooke | SKSW01 |  | 2020-01-21
BOD (mg/l) |  | Skelbrooke | SKSW01 |  | 2020-04-08
BOD (mg/l) |  | Skelbrooke | SKSW01 |  | 2020-07-10
BOD (mg/l) |  | Skelbrooke | SKSW01 |  | 2020-10-28
BOD (mg/l) |  | Skelbrooke | SKSW01 |  | 2021-04-15
BOD (mg/l) |  | Skelbrooke | SKSW01 |  | 2021-07-27
BOD (mg/l) |  | Skelbrooke | SKSW01 |  | 2021-10-13
BOD (mg/l) |  | Skelbrooke | SKSW02 |  | 2020-01-15
BOD (mg/l) |  | Skelbrooke | SKSW02 |  | 2020-04-15
BOD (mg/l) |  | Skelbrooke | SKSW02 |  | 2020-07-10
BOD (mg/l) |  | Skelbrooke | SKSW02 |  | 2020-10-30
BOD (mg/l) |  | Skelbrooke | SKSW02 |  | 2021-01-13
BOD (mg/l) |  | Skelbrooke | SKSW02 |  | 2021-04-15
BOD (mg/l) |  | Skelbrooke | SKSW02 |  | 2021-07-27
BOD (mg/l) |  | Skelbrooke | SKSW02 |  | 2021-10-13
BOD (mg/l) |  | Skelbrooke | SKSW03 |  | 2020-01-06 | <5.7 | 5.7
BOD (mg/l) |  | Skelbrooke | SKSW03 |  | 2020-04-08 | <2.0 | 2
BOD (mg/l) |  | Skelbrooke | SKSW03 |  | 2020-05-28 | <9.5 | 9.5
BOD (mg/l) |  | Skelbrooke | SKSW03 |  | 2020-06-25 | <3.6 | 3.6
BOD (mg/l) |  | Skelbrooke | SKSW03 |  | 2020-07-06 | <1.4 | 1.4
BOD (mg/l) |  | Skelbrooke | SKSW03 |  | 2020-10-28 | 1.4 | 1.4
BOD (mg/l) |  | Skelbrooke | SKSW03 |  | 2020-12-07
BOD (mg/l) |  | Skelbrooke | SKSW03 |  | 2020-12-07
BOD (mg/l) |  | Skelbrooke | SKSW03 |  | 2021-01-13 | <1 | 1
BOD (mg/l) |  | Skelbrooke | SKSW03 |  | 2021-02-23
BOD (mg/l) |  | Skelbrooke | SKSW03 |  | 2021-03-23
BOD (mg/l) |  | Skelbrooke | SKSW03 |  | 2021-04-15 | <1 | 1
BOD (mg/l) |  | Skelbrooke | SKSW03 |  | 2021-04-15
BOD (mg/l) |  | Skelbrooke | SKSW03 |  | 2021-07-27 | 2.3 | 2.3
BOD (mg/l) |  | Skelbrooke | SKSW03 |  | 2021-10-21 | 1.9 | 1.9
Borehole Diameter (mm) | mm | Skelbrooke | SK02 | enitial | 2005-07-12 | 60 | 60 |  |  | No Sample Type
Borehole Diameter (mm) | mm | Skelbrooke | SK03 | enitial | 2005-07-12 | 60 | 60 |  |  | No Sample Type
Borehole Diameter (mm) | mm | Skelbrooke | SK04 | enitial | 2005-07-12 | 90 | 90 |  |  | No Sample Type
Borehole Diameter (mm) | mm | Skelbrooke | SK05 | enitial | 2005-07-12 | 90 | 90 |  |  | No Sample Type
Borehole Diameter (mm) | mm | Skelbrooke | SK06 | enitial | 2005-07-12 | 90 | 90 |  |  | No Sample Type
Borehole Diameter (mm) | mm | Skelbrooke | SK07 | enitial | 2005-07-12 | 90 | 90 |  |  | No Sample Type
Borehole Diameter (mm) | mm | Skelbrooke | SK08 | enitial | 2005-07-12 | 60 | 60 |  |  | No Sample Type
Borehole Diameter (mm) | mm | Skelbrooke | SK09 | enitial | 2005-07-12 | 90 | 90 |  |  | No Sample Type
Borehole Diameter (mm) | mm | Skelbrooke | SK10 | enitial | 2005-07-12 | 90 | 90 |  |  | No Sample Type
Borehole Diameter (mm) | mm | Skelbrooke | SK11 | enitial | 2005-07-12 | 90 | 90 |  |  | No Sample Type
Borehole Diameter (mm) | mm | Skelbrooke | SK21 | enitial | 2005-07-12 | 90 | 90 |  |  | No Sample Type
Cadmium | mg/l | Skelbrooke | SK03 | STL | 2002-06-18 | <0.001 | 0.001 |  |  | No Sample Type
Cadmium | mg/l | Skelbrooke | SK03 | STL | 2002-08-14 | <0.001 | 0.001 |  |  | No Sample Type
Cadmium | mg/l | Skelbrooke | SK03 | STL | 2002-11-18 | <0.001 | 0.001 | 700648 |  | No Sample Type
Cadmium | mg/l | Skelbrooke | SK04 | STL | 2002-06-28 | <0.001 | 0.001 |  |  | No Sample Type
Cadmium | mg/l | Skelbrooke | SK04 | STL | 2002-08-14 | <0.001 | 0.001 |  |  | No Sample Type
Cadmium | mg/l | Skelbrooke | SK04 | STL | 2002-11-18 | 0.001 | 0.001 | 700649 |  | No Sample Type
Cadmium | mg/l | Skelbrooke | SK05 | STL | 2002-06-18 | <0.001 | 0.001 |  |  | No Sample Type
Cadmium | mg/l | Skelbrooke | SK05 | STL | 2002-08-14 | <0.001 | 0.001 |  |  | No Sample Type
Cadmium | mg/l | Skelbrooke | SK05 | STL | 2002-11-18 | <0.001 | 0.001 | 700650 |  | No Sample Type
Cadmium | mg/l | Skelbrooke | SK06 | STL | 2002-07-04 | <0.001 | 0.001 |  |  | No Sample Type
Cadmium | mg/l | Skelbrooke | SK06 | STL | 2002-08-14 | <0.001 | 0.001 |  |  | No Sample Type
Cadmium | mg/l | Skelbrooke | SK06 | STL | 2002-11-18 | 0.001 | 0.001 | 700651 |  | No Sample Type
Cadmium | mg/l | Skelbrooke | SK07 | STL | 2002-07-04 | <0.001 | 0.001 |  |  | No Sample Type
Cadmium | mg/l | Skelbrooke | SK07 | STL | 2002-08-14 | <0.001 | 0.001 |  |  | No Sample Type
Cadmium | mg/l | Skelbrooke | SK07 | STL | 2002-11-18 | <0.001 | 0.001 | 700652 |  | No Sample Type
Cadmium | mg/l | Skelbrooke | SK09 | STL | 2002-06-18 | 0.001 | 0.001 |  |  | No Sample Type
Cadmium | mg/l | Skelbrooke | SK09 | STL | 2002-08-14 | 0.001 | 0.001 |  |  | No Sample Type
Cadmium | mg/l | Skelbrooke | SK09 | STL | 2002-11-18 | 0.001 | 0.001 | 700654 |  | No Sample Type
Cadmium | mg/l | Skelbrooke | SK10 | STL | 2002-06-18 | <0.001 | 0.001 |  |  | No Sample Type
Cadmium | mg/l | Skelbrooke | SK10 | STL | 2002-08-14 | <0.001 | 0.001 |  |  | No Sample Type
Cadmium | mg/l | Skelbrooke | SK10 | STL | 2002-11-18 | 0.001 | 0.001 | 700655 |  | No Sample Type
Cadmium (Diss) (mg/l) |  | Skelbrooke | SK01 | STL | 2004-08-24 | <0.0005 | 0.0005 | 399396 |  | No Sample Type | Sample filtered through a 20-25um filter prior to analysis for metals only. Please see attached report for BTEX results. No VOC vial supplied. Sub-sample taken from organics glass bottle.
Cadmium (Diss) (mg/l) |  | Skelbrooke | SK01 | STL | 2004-11-23 | <0.0005 | 0.0005 | 521039 |  | No Sample Type | Sample filtered through a 20-25um filter prior to analysis for metals only. Please see attached report for BTEX results - vial not supplied, subbed from organics glass bottle.
Cadmium (Diss) (mg/l) |  | Skelbrooke | SK01 | STL | 2005-02-15 | <0.0005 | 0.0005 | 617428 |  | No Sample Type | Sample filtered through a 20-25um filter prior to analysis for metals only. Please see attached report for VOC-TIC results.
Cadmium (Diss) (mg/l) |  | Skelbrooke | SK01 | STL | 2005-02-15 | <0.0005 | 0.0005 | 617428 |  | No Sample Type | Sample filtered through a 20-25um filter prior to analysis for metals only. Please see attached report for VOC-TIC results.
Cadmium (Diss) (mg/l) |  | Skelbrooke | SK01 | STL | 2005-05-16 | <0.0005 | 0.0005 | 697131 |  | No Sample Type | Sample filtered through a 20-25um filter prior to analysis for metals only. Acid Herb sample taken from unfiltered PET bottle.
Cadmium (Diss) (mg/l) |  | Skelbrooke | SK01 | STL | 2005-05-16 | <0.0005 | 0.0005 | 697131 |  | No Sample Type | Sample filtered through a 20-25um filter prior to analysis for metals only. Acid Herb sample taken from unfiltered PET bottle.
Cadmium (Diss) (mg/l) |  | Skelbrooke | SK01 | STL | 2005-11-14 | <0.0005 | 0.0005 | 163042 |  | No Sample Type | Sample filtered through a 20-25um filter prior to analysis for metals only. Acid Herbicides reporting limits raised due to nature of sample matrix.
Cadmium (Diss) (mg/l) |  | Skelbrooke | SK01 | STL | 2006-02-13 | <0.0005 | 0.0005 | 272365 |  | No Sample Type | Sample filtered through a 20-25um filter prior to analysis for metals only. Acid Herbicides reporting limits raised due to nature of sample matrix.
Cadmium (Diss) (mg/l) |  | Skelbrooke | SK01 | STL | 2006-05-09 | 0.001 | 0.001 | 389484 |  | No Sample Type | Sample filtered through a 20-25um filter prior to analysis for metals only. Acid Herbicides reporting limits raised due to nature of sample matrix.
Cadmium (Diss) (mg/l) |  | Skelbrooke | SK01 | STL | 2007-07-25 | 0.0011 | 0.0011 | 10092242 |  | No Sample Type | Sample filtered through a 20-25um filter prior to analysis for metals only. Reporting limit raised for mecoprop due to sample matrix.
Cadmium (Diss) (mg/l) |  | Skelbrooke | SK01 | STL | 2008-04-18 | <0.0005 | 0.0005 | 10531502 |  | No Sample Type | Sample filtered through a 20-25um filter prior to analysis for metals only. Acid Herbicides reporting limits raised due to nature of sample matrix.
Cadmium (Diss) (mg/l) |  | Skelbrooke | SK01 | WSP | 2010-04-20 | < 0.0003 | 0.0003 | 148568 |  | No Sample Type
Cadmium (Diss) (mg/l) |  | Skelbrooke | SK01 | WSP | 2010-07-16 | < 0.0003 | 0.0003 | 170262 |  | No Sample Type
Cadmium (Diss) (mg/l) |  | Skelbrooke | SK01 | WSP | 2010-10-05 | 0.0004 | 0.0004 | 193874 |  | No Sample Type
Cadmium (Diss) (mg/l) |  | Skelbrooke | SK01 | ALcontrol | 2011-02-16 | Empty |  | 221131 |  | No Sample Type | Empty
Cadmium (Diss) (mg/l) |  | Skelbrooke | SK01 | ALcontrol | 2011-04-20 | Empty |  | 3384569 |  | No Sample Type | Empty
Cadmium (Diss) (mg/l) |  | Skelbrooke | SK01 | ALcontrol | 2011-07-12 | Empty |  | 3887679 |  | No Sample Type | Empty
Cadmium (Diss) (mg/l) |  | Skelbrooke | SK01 | ALcontrol | 2011-10-18 | Empty |  | 4551862 |  | No Sample Type | Empty
Cadmium (Diss) (mg/l) |  | Skelbrooke | SK01 | ESG | 2012-07-17 | <0.0001 | 0.0001 |  |  | No Sample Type
Cadmium (Diss) (mg/l) |  | Skelbrooke | SK01 | ESG | 2012-08-08 | <0.0001 | 0.0001 |  |  | No Sample Type
Cadmium (Diss) (mg/l) |  | Skelbrooke | SK01 | ESG | 2012-10-17 | <0.0001 | 0.0001 |  |  | No Sample Type
Cadmium (Diss) (mg/l) |  | Skelbrooke | SK01 | ESG | 2013-01-22 | 0.0002 | 0.0002 |  |  | No Sample Type
Cadmium (Diss) (mg/l) |  | Skelbrooke | SK01 | ESG | 2013-04-17 | 0.0002 | 0.0002 |  |  | No Sample Type
Cadmium (Diss) (mg/l) |  | Skelbrooke | SK01 | ESG | 2013-07-23 | 0.0004 | 0.0004 |  |  | No Sample Type
Cadmium (Diss) (mg/l) |  | Skelbrooke | SK01 | ESG | 2013-10-23 | 0.0002 | 0.0002 |  |  | No Sample Type
Cadmium (Diss) (mg/l) |  | Skelbrooke | SK01 | ESG | 2014-01-08 | <0.0001 | 0.0001 |  |  | No Sample Type
Cadmium (Diss) (mg/l) |  | Skelbrooke | SK01 | ESG | 2014-04-22 | <0.0001 | 0.0001 |  |  | No Sample Type
Cadmium (Diss) (mg/l) |  | Skelbrooke | SK01 | ESG | 2014-07-30 | <0.0001 | 0.0001 |  |  | No Sample Type
Cadmium (Diss) (mg/l) |  | Skelbrooke | SK01 | ESG | 2014-10-21 | <0.0001 | 0.0001 |  |  | No Sample Type
Cadmium (Diss) (mg/l) |  | Skelbrooke | SK01 | ESG | 2015-01-07 | <0.0001 | 0.0001 |  |  | No Sample Type
Cadmium (Diss) (mg/l) |  | Skelbrooke | SK01 | ESG | 2015-04-07 | <0.0001 | 0.0001 |  |  | No Sample Type
Cadmium (Diss) (mg/l) |  | Skelbrooke | SK01 | ESG | 2015-07-02 | <0.0001 | 0.0001 |  |  | No Sample Type
Cadmium (Diss) (mg/l) |  | Skelbrooke | SK01 | ESG | 2015-10-06 | <0.0001 | 0.0001 |  |  | No Sample Type
Cadmium (Diss) (mg/l) |  | Skelbrooke | SK01 | ESG | 2016-01-19 | <0.0001 | 0.0001 |  |  | No Sample Type
Cadmium (Diss) (mg/l) |  | Skelbrooke | SK01 | ESG | 2016-04-11 | <0.0001 | 0.0001 |  |  | No Sample Type
Cadmium (Diss) (mg/l) |  | Skelbrooke | SK01 | ESG | 2016-07-20 | <0.0001 | 0.0001 |  |  | No Sample Type
Cadmium (Diss) (mg/l) |  | Skelbrooke | SK01 | ESG | 2016-10-03 | <0.0001 | 0.0001 |  |  | No Sample Type
Cadmium (Diss) (mg/l) |  | Skelbrooke | SK01 | ESG | 2017-01-17 | <0.0001 | 0.0001 |  |  | No Sample Type
Cadmium (Diss) (mg/l) |  | Skelbrooke | SK01 | ESG | 2017-04-20 | <0.0001 | 0.0001 |  |  | No Sample Type
Cadmium (Diss) (mg/l) |  | Skelbrooke | SK01 | ESG | 2017-07-04 | <0.0001 | 0.0001 |  |  | No Sample Type
Cadmium (Diss) (mg/l) |  | Skelbrooke | SK01 | ESG | 2017-10-02 | <0.0001 | 0.0001 |  |  | No Sample Type
Cadmium (Diss) (mg/l) |  | Skelbrooke | SK01 | ESG | 2018-01-16 | <0.0001 | 0.0001 |  |  | No Sample Type
Cadmium (Diss) (mg/l) |  | Skelbrooke | SK01 | ESG | 2018-04-23 | <0.0001 | 0.0001 |  | EXR/261572_EX/1881622 | No Sample Type
Cadmium (Diss) (mg/l) |  | Skelbrooke | SK01 | ESG | 2018-07-10 | <0.0001 | 0.0001 |  | EXR/266110_EX/1900964 | No Sample Type
Cadmium (Diss) (mg/l) |  | Skelbrooke | SK01 | ESG | 2018-10-17 | <0.0001 | 0.0001 |  | EXR/271933_EX/1925241 | No Sample Type
Cadmium (Diss) (mg/l) |  | Skelbrooke | SK01 | ESG | 2019-07-25 | 0.0002 | 0.0002 |  | EXR/287958_EX/1991639 | No Sample Type
Cadmium (Diss) (mg/l) |  | Skelbrooke | SK01 | ESG | 2019-10-08 | <0.00002 | 2e-05 |  | EXR/292608_EX/2010525 | No Sample Type
Cadmium (Diss) (mg/l) |  | Skelbrooke | SK01 | ESG | 2020-01-06 | 4e-05 | 4e-05 |  | EXR/297473_EX/2030679 | No Sample Type
Cadmium (Diss) (mg/l) |  | Skelbrooke | SK01 |  | 2020-01-06 | 4e-05 | 4e-05
Cadmium (Diss) (mg/l) |  | Skelbrooke | SK01 |  | 2020-04-08 | 0.00012 | 0.00012
Cadmium (Diss) (mg/l) |  | Skelbrooke | SK01 |  | 2020-07-06 | 9e-05 | 9e-05
Cadmium (Diss) (mg/l) |  | Skelbrooke | SK01 |  | 2020-10-28 | 0.00012 | 0.00012
Cadmium (Diss) (mg/l) |  | Skelbrooke | SK01 |  | 2020-12-07
Cadmium (Diss) (mg/l) |  | Skelbrooke | SK01 |  | 2020-12-07
Cadmium (Diss) (mg/l) |  | Skelbrooke | SK01 |  | 2021-01-13 | 5e-05 | 5e-05
Cadmium (Diss) (mg/l) |  | Skelbrooke | SK01 |  | 2021-02-23
Cadmium (Diss) (mg/l) |  | Skelbrooke | SK01 |  | 2021-03-23
Cadmium (Diss) (mg/l) |  | Skelbrooke | SK01 |  | 2021-04-15 | 6e-05 | 6e-05
Cadmium (Diss) (mg/l) |  | Skelbrooke | SK01 |  | 2021-04-15
Cadmium (Diss) (mg/l) |  | Skelbrooke | SK01 |  | 2021-07-16 | 3e-05 | 3e-05
Cadmium (Diss) (mg/l) |  | Skelbrooke | SK01 |  | 2021-10-21 | 5e-05 | 5e-05
Cadmium (Diss) (mg/l) |  | Skelbrooke | SK02 | STL | 2003-08-12 | 0.001 | 0.001 | 929754 |  | No Sample Type | Sample filtered through a 20-25um filter prior to analysis for metals only
Cadmium (Diss) (mg/l) |  | Skelbrooke | SK02 | STL | 2003-11-18 | <0.0005 | 0.0005 | 125282 |  | No Sample Type | Sample filtered through a 20-25um filter prior to analysis for metals only.
Cadmium (Diss) (mg/l) |  | Skelbrooke | SK02 | STL | 2004-02-24 | <0.0005 | 0.0005 | 210196 |  | No Sample Type | Sample filtered through a 20-25um filter prior to analysis for metals only.
Cadmium (Diss) (mg/l) |  | Skelbrooke | SK02 | STL | 2004-04-29 | <0.0005 | 0.0005 | 263498 |  | No Sample Type | Sample filtered through a 20-25um filter prior to analysis for metals only.
Cadmium (Diss) (mg/l) |  | Skelbrooke | SK02 | STL | 2004-05-10 | <0.0005 | 0.0005 | 268838 |  | No Sample Type | Sample filtered through a 20-25um filter prior to analysis for metals only.
Cadmium (Diss) (mg/l) |  | Skelbrooke | SK02 | STL | 2004-08-24 | <0.0005 | 0.0005 | 399397 |  | No Sample Type | Sample filtered through a 20-25um filter prior to analysis for metals only.
Cadmium (Diss) (mg/l) |  | Skelbrooke | SK02 | STL | 2004-11-23 | <0.0005 | 0.0005 | 521040 |  | No Sample Type | Sample filtered through a 20-25um filter prior to analysis for metals only.
Cadmium (Diss) (mg/l) |  | Skelbrooke | SK02 | STL | 2005-02-15 | <0.0005 | 0.0005 | 617429 |  | No Sample Type | Sample filtered through a 20-25um filter prior to analysis for metals only.
Cadmium (Diss) (mg/l) |  | Skelbrooke | SK02 | STL | 2005-02-15 | <0.0005 | 0.0005 | 617429 |  | No Sample Type | Sample filtered through a 20-25um filter prior to analysis for metals only.
Cadmium (Diss) (mg/l) |  | Skelbrooke | SK02 | STL | 2005-05-16 | <0.0005 | 0.0005 | 697132 |  | No Sample Type | Sample filtered through a 20-25um filter prior to analysis for metals only.
Cadmium (Diss) (mg/l) |  | Skelbrooke | SK02 | STL | 2005-05-16 | <0.0005 | 0.0005 | 697132 |  | No Sample Type | Sample filtered through a 20-25um filter prior to analysis for metals only.
Cadmium (Diss) (mg/l) |  | Skelbrooke | SK02 | STL | 2005-08-22 | 0.001 | 0.001 | 788930 |  | No Sample Type | Sample filtered through a 20-25um filter prior to analysis for metals only.
Cadmium (Diss) (mg/l) |  | Skelbrooke | SK02 | STL | 2005-11-14 | <0.0005 | 0.0005 | 163043 |  | No Sample Type | Sample filtered through a 20-25um filter prior to analysis for metals only.
Cadmium (Diss) (mg/l) |  | Skelbrooke | SK02 | STL | 2006-02-14 | <0.0005 | 0.0005 | 272346 |  | No Sample Type | Sample filtered through a 20-25um filter prior to analysis for metals only.
Cadmium (Diss) (mg/l) |  | Skelbrooke | SK02 | STL | 2006-05-09 | <0.0005 | 0.0005 | 389485 |  | No Sample Type | Sample filtered through a 20-25um filter prior to analysis for metals only.
Cadmium (Diss) (mg/l) |  | Skelbrooke | SK02 | STL | 2006-08-14 | <0.0005 | 0.0005 | 623506 |  | No Sample Type | Sample filtered through a 20-25um filter prior to analysis for metals only.
Cadmium (Diss) (mg/l) |  | Skelbrooke | SK02 | STL | 2006-11-20 | <0.0005 | 0.0005 | 775753 |  | No Sample Type | Sample filtered through a 20-25um filter prior to analysis for metals only.
Cadmium (Diss) (mg/l) |  | Skelbrooke | SK02 | STL | 2007-02-12 | <0.0005 | 0.0005 | 893225 |  | No Sample Type | Sample filtered through a 20-25um filter prior to analysis for metals only.
Cadmium (Diss) (mg/l) |  | Skelbrooke | SK02 | STL | 2007-04-24 | <0.0005 | 0.0005 | 322820 |  | No Sample Type | Sample filtered through a 20-25um filter prior to analysis for metals only.
Cadmium (Diss) (mg/l) |  | Skelbrooke | SK02 | STL | 2007-07-25 | <0.0005 | 0.0005 | 10092243 |  | No Sample Type | Sample filtered through a 20-25um filter prior to analysis for metals only. Reporting limit raised for mecoprop due to sample matrix.
Cadmium (Diss) (mg/l) |  | Skelbrooke | SK02 | STL | 2007-10-30 | <0.0005 | 0.0005 | 10250457 |  | No Sample Type | Sample filtered through a 20-25um filter prior to analysis for metals only.
Cadmium (Diss) (mg/l) |  | Skelbrooke | SK02 | STL | 2008-01-10 | <0.0005 | 0.0005 | 10362542 |  | No Sample Type | Sample filtered through a 20-25um filter prior to analysis for metals only.
Cadmium (Diss) (mg/l) |  | Skelbrooke | SK02 | STL | 2008-04-18 | <0.0005 | 0.0005 | 10531503 |  | No Sample Type | Sample filtered through a 20-25um filter prior to analysis for metals only.
Cadmium (Diss) (mg/l) |  | Skelbrooke | SK02 | STL | 2008-07-04 | <0.0005 | 0.0005 | 10665011 |  | No Sample Type | Sample filtered through a 20-25um filter prior to analysis for metals only.
Cadmium (Diss) (mg/l) |  | Skelbrooke | SK02 | STL | 2008-10-20 | <0.0003 | 0.0003 | 10872054 |  | No Sample Type | Sample filtered through a 20-25um filter prior to analysis for metals only.
Cadmium (Diss) (mg/l) |  | Skelbrooke | SK02 | STL | 2009-01-13 | <0.0003 | 0.0003 | 10995286 |  | No Sample Type | Sample filtered through a 20-25um filter prior to analysis for metals only.
Cadmium (Diss) (mg/l) |  | Skelbrooke | SK02 | STL | 2009-04-16 | <0.0003 | 0.0003 | 11144123 |  | No Sample Type | Sample filtered through a 20-25um filter prior to analysis for metals only.
Cadmium (Diss) (mg/l) |  | Skelbrooke | SK02 | STL | 2009-07-07 | <0.0003 | 0.0003 | 11280766 |  | No Sample Type | Sample filtered through a 20-25um filter prior to analysis for metals only.
Cadmium (Diss) (mg/l) |  | Skelbrooke | SK02 | WSP | 2009-10-01 | < 0.0003 | 0.0003 | 99653 |  | No Sample Type
Cadmium (Diss) (mg/l) |  | Skelbrooke | SK02 | WSP | 2010-01-20 | < 0.0003 | 0.0003 | 125746 |  | No Sample Type
Cadmium (Diss) (mg/l) |  | Skelbrooke | SK02 | WSP | 2010-04-20 | < 0.0003 | 0.0003 | 148569 |  | No Sample Type
Cadmium (Diss) (mg/l) |  | Skelbrooke | SK02 | WSP | 2010-07-16 | < 0.0003 | 0.0003 | 170263 |  | No Sample Type
Cadmium (Diss) (mg/l) |  | Skelbrooke | SK02 | WSP | 2010-10-05 | < 0.0003 | 0.0003 | 193875 |  | No Sample Type
Cadmium (Diss) (mg/l) |  | Skelbrooke | SK02 | ALcontrol | 2011-02-16 | <0.0003 | 0.0003 | 221132 |  | No Sample Type
Cadmium (Diss) (mg/l) |  | Skelbrooke | SK02 | ALcontrol | 2011-04-20 | Empty |  | 3384580 |  | No Sample Type | Empty
Cadmium (Diss) (mg/l) |  | Skelbrooke | SK02 | ALcontrol | 2011-07-12 | <0.0001 | 0.0001 | 3887680 |  | No Sample Type
Cadmium (Diss) (mg/l) |  | Skelbrooke | SK02 | ALcontrol | 2011-10-18 | <0.0001 | 0.0001 | 4551864 |  | No Sample Type
Cadmium (Diss) (mg/l) |  | Skelbrooke | SK02 | ESG | 2012-04-16 | <0.0001 | 0.0001 |  |  | No Sample Type
Cadmium (Diss) (mg/l) |  | Skelbrooke | SK02 | ESG | 2012-07-17 | <0.0001 | 0.0001 |  |  | No Sample Type
Cadmium (Diss) (mg/l) |  | Skelbrooke | SK02 | ESG | 2012-10-17 | <0.0001 | 0.0001 |  |  | No Sample Type
Cadmium (Diss) (mg/l) |  | Skelbrooke | SK02 | ESG | 2013-01-22 | 0.0001 | 0.0001 |  |  | No Sample Type
Cadmium (Diss) (mg/l) |  | Skelbrooke | SK02 | ESG | 2013-04-17 | <0.0001 | 0.0001 |  |  | No Sample Type
Cadmium (Diss) (mg/l) |  | Skelbrooke | SK02 | ESG | 2013-07-23 | <0.0001 | 0.0001 |  |  | No Sample Type
Cadmium (Diss) (mg/l) |  | Skelbrooke | SK02 | ESG | 2013-10-23 | <0.0001 | 0.0001 |  |  | No Sample Type
Cadmium (Diss) (mg/l) |  | Skelbrooke | SK02 | ESG | 2014-01-08 | <0.0001 | 0.0001 |  |  | No Sample Type
Cadmium (Diss) (mg/l) |  | Skelbrooke | SK02 | ESG | 2014-04-22 | <0.0001 | 0.0001 |  |  | No Sample Type
Cadmium (Diss) (mg/l) |  | Skelbrooke | SK02 | ESG | 2014-07-30 | <0.0001 | 0.0001 |  |  | No Sample Type
Cadmium (Diss) (mg/l) |  | Skelbrooke | SK02 | ESG | 2014-10-21 | <0.0001 | 0.0001 |  |  | No Sample Type
Cadmium (Diss) (mg/l) |  | Skelbrooke | SK02 | ESG | 2015-01-07 | <0.0001 | 0.0001 |  |  | No Sample Type
Cadmium (Diss) (mg/l) |  | Skelbrooke | SK02 | ESG | 2015-04-07 | <0.0001 | 0.0001 |  |  | No Sample Type
Cadmium (Diss) (mg/l) |  | Skelbrooke | SK02 | ESG | 2015-07-02 | <0.0001 | 0.0001 |  |  | No Sample Type
Cadmium (Diss) (mg/l) |  | Skelbrooke | SK02 | ESG | 2015-10-06 | <0.0001 | 0.0001 |  |  | No Sample Type
Cadmium (Diss) (mg/l) |  | Skelbrooke | SK02 | ESG | 2016-01-19 | <0.0001 | 0.0001 |  |  | No Sample Type
Cadmium (Diss) (mg/l) |  | Skelbrooke | SK02 | ESG | 2016-04-11 | <0.0001 | 0.0001 |  |  | No Sample Type
Cadmium (Diss) (mg/l) |  | Skelbrooke | SK02 | ESG | 2016-07-20 | <0.0001 | 0.0001 |  |  | No Sample Type
Cadmium (Diss) (mg/l) |  | Skelbrooke | SK02 | ESG | 2016-10-03 | <0.0001 | 0.0001 |  |  | No Sample Type
Cadmium (Diss) (mg/l) |  | Skelbrooke | SK02 | ESG | 2017-01-17 | <0.0001 | 0.0001 |  |  | No Sample Type
Cadmium (Diss) (mg/l) |  | Skelbrooke | SK02 | ESG | 2017-04-26 | <0.0001 | 0.0001 |  |  | No Sample Type
Cadmium (Diss) (mg/l) |  | Skelbrooke | SK02 | ESG | 2017-07-04 | <0.0001 | 0.0001 |  |  | No Sample Type
Cadmium (Diss) (mg/l) |  | Skelbrooke | SK02 | ESG | 2017-10-02 | <0.0001 | 0.0001 |  |  | No Sample Type
Cadmium (Diss) (mg/l) |  | Skelbrooke | SK02 | ESG | 2018-01-16 | <0.0001 | 0.0001 |  |  | No Sample Type
Cadmium (Diss) (mg/l) |  | Skelbrooke | SK02 | ESG | 2018-04-23 | <0.0001 | 0.0001 |  | EXR/261572_EX/1881623 | No Sample Type
Cadmium (Diss) (mg/l) |  | Skelbrooke | SK02 | ESG | 2018-07-10 | <0.0001 | 0.0001 |  | EXR/266110_EX/1900965 | No Sample Type
Cadmium (Diss) (mg/l) |  | Skelbrooke | SK02 | ESG | 2018-10-17 | <0.0001 | 0.0001 |  | EXR/271933_EX/1925242 | No Sample Type
Cadmium (Diss) (mg/l) |  | Skelbrooke | SK02 | ESG | 2019-01-31 | <0.0001 | 0.0001 |  | EXR/277789_EX/1949981 | No Sample Type
Cadmium (Diss) (mg/l) |  | Skelbrooke | SK02 | ESG | 2019-04-16 | <0.0001 | 0.0001 |  | EXR/282535_EX/1969308 | No Sample Type
Cadmium (Diss) (mg/l) |  | Skelbrooke | SK02 | ESG | 2019-07-25 | <0.0001 | 0.0001 |  | EXR/287958_EX/1991640 | No Sample Type
Cadmium (Diss) (mg/l) |  | Skelbrooke | SK02 | ESG | 2019-10-08 | 0.0001 | 0.0001 |  | EXR/292608_EX/2010526 | No Sample Type
Cadmium (Diss) (mg/l) |  | Skelbrooke | SK02 | ESG | 2020-01-06 | 3e-05 | 3e-05 |  | EXR/297473_EX/2030680 | No Sample Type
Cadmium (Diss) (mg/l) |  | Skelbrooke | SK02 |  | 2020-01-06 | 3e-05 | 3e-05
Cadmium (Diss) (mg/l) |  | Skelbrooke | SK02 |  | 2020-04-08 | <0.00002 | 2e-05
Cadmium (Diss) (mg/l) |  | Skelbrooke | SK02 |  | 2020-07-06 | 9e-05 | 9e-05
Cadmium (Diss) (mg/l) |  | Skelbrooke | SK02 |  | 2020-10-28
Cadmium (Diss) (mg/l) |  | Skelbrooke | SK02 |  | 2021-01-13
Cadmium (Diss) (mg/l) |  | Skelbrooke | SK02 |  | 2021-04-15
Cadmium (Diss) (mg/l) |  | Skelbrooke | SK02 |  | 2021-07-16
Cadmium (Diss) (mg/l) |  | Skelbrooke | SK02 |  | 2021-10-21
Cadmium (Diss) (mg/l) |  | Skelbrooke | SK03 | STL | 2003-02-24 | 0.001 | 0.001 | 777801 |  | No Sample Type | Sample filtered through a 20-25um filter prior to analysis for metals only
Cadmium (Diss) (mg/l) |  | Skelbrooke | SK03 | STL | 2003-04-07 | <0.0005 | 0.0005 | 814236 |  | No Sample Type
Cadmium (Diss) (mg/l) |  | Skelbrooke | SK03 | STL | 2003-05-20 | <0.0005 | 0.0005 | 850832 |  | No Sample Type | Sample filtered through a 20-25um filter prior to analysis for metals only
Cadmium (Diss) (mg/l) |  | Skelbrooke | SK03 | STL | 2003-08-12 | 0.001 | 0.001 | 929755 |  | No Sample Type | Sample filtered through a 20-25um filter prior to analysis for metals only
Cadmium (Diss) (mg/l) |  | Skelbrooke | SK03 | STL | 2003-11-18 | <0.0005 | 0.0005 | 125283 |  | No Sample Type | Sample filtered through a 20-25um filter prior to analysis for metals only.
Cadmium (Diss) (mg/l) |  | Skelbrooke | SK03 | STL | 2004-02-24 | <0.0005 | 0.0005 | 210197 |  | No Sample Type | Sample filtered through a 20-25um filter prior to analysis for metals only.
Cadmium (Diss) (mg/l) |  | Skelbrooke | SK03 | STL | 2004-04-29 | <0.0005 | 0.0005 | 263499 |  | No Sample Type | Please see attached report for BTEX results - no vial supplied, sample subbed from organics bottle.Sample filtered through a 20-25um filter prior to analysis for metals only.
Cadmium (Diss) (mg/l) |  | Skelbrooke | SK03 | STL | 2004-05-10 | 0.001 | 0.001 | 268839 |  | No Sample Type | Sample filtered through a 20-25um filter prior to analysis for metals only. Please see attached report for VOC results. No VOC vial received-sample taken from 1 litre organics bottle.
Cadmium (Diss) (mg/l) |  | Skelbrooke | SK03 | STL | 2004-08-24 | <0.0005 | 0.0005 | 399398 |  | No Sample Type | Sample filtered through a 20-25um filter prior to analysis for metals only. Please see attached report for BTEX results. No VOC vial supplied. Sub-sample taken from organics glass bottle.
Cadmium (Diss) (mg/l) |  | Skelbrooke | SK03 | STL | 2004-11-23 | <0.0005 | 0.0005 | 521041 |  | No Sample Type | Sample filtered through a 20-25um filter prior to analysis for metals only. Please see attached report for BTEX results - vial not supplied, subbed from organics glass bottle.
Cadmium (Diss) (mg/l) |  | Skelbrooke | SK03 | STL | 2005-02-15 | <0.0005 | 0.0005 | 617430 |  | No Sample Type | Sample filtered through a 20-25um filter prior to analysis for metals only. Please see attached report for VOC-TIC results.
Cadmium (Diss) (mg/l) |  | Skelbrooke | SK03 | STL | 2005-02-15 | <0.0005 | 0.0005 | 617430 |  | No Sample Type | Sample filtered through a 20-25um filter prior to analysis for metals only. Please see attached report for VOC-TIC results.
Cadmium (Diss) (mg/l) |  | Skelbrooke | SK03 | STL | 2005-05-16 | <0.0005 | 0.0005 | 697133 |  | No Sample Type | Sample filtered through a 20-25um filter prior to analysis for metals only. Acid Herb sample taken from unfiltered PET bottle. Reporting limit raised due to sample matrix.
Cadmium (Diss) (mg/l) |  | Skelbrooke | SK03 | STL | 2005-05-16 | <0.0005 | 0.0005 | 697133 |  | No Sample Type | Sample filtered through a 20-25um filter prior to analysis for metals only. Acid Herb sample taken from unfiltered PET bottle. Reporting limit raised due to sample matrix.
Cadmium (Diss) (mg/l) |  | Skelbrooke | SK03 | STL | 2005-08-22 | 0.001 | 0.001 | 788931 |  | No Sample Type | Sample filtered through a 20-25um filter prior to analysis for metals only. No Dissolved oxygen result due to sample interference.
Cadmium (Diss) (mg/l) |  | Skelbrooke | SK03 | STL | 2005-11-14 | 0.001 | 0.001 | 163044 |  | No Sample Type | Sample filtered through a 20-25um filter prior to analysis for metals only.
Cadmium (Diss) (mg/l) |  | Skelbrooke | SK03 | STL | 2006-02-13 | <0.0005 | 0.0005 | 272366 |  | No Sample Type | Sample filtered through a 20-25um filter prior to analysis for metals only.
Cadmium (Diss) (mg/l) |  | Skelbrooke | SK03 | STL | 2006-05-09 | <0.0005 | 0.0005 | 389486 |  | No Sample Type | Sample filtered through a 20-25um filter prior to analysis for metals only. Unable to perform COD analysis due to interference.
Cadmium (Diss) (mg/l) |  | Skelbrooke | SK03 | STL | 2006-08-14 | <0.0005 | 0.0005 | 623507 |  | No Sample Type | Sample filtered through a 20-25um filter prior to analysis for metals only.
Cadmium (Diss) (mg/l) |  | Skelbrooke | SK03 | STL | 2006-11-20 | <0.0005 | 0.0005 | 775754 |  | No Sample Type | Sample filtered through a 20-25um filter prior to analysis for metals only.
Cadmium (Diss) (mg/l) |  | Skelbrooke | SK03 | STL | 2007-02-12 | <0.0005 | 0.0005 | 893226 |  | No Sample Type | Sample filtered through a 20-25um filter prior to analysis for metals only.
Cadmium (Diss) (mg/l) |  | Skelbrooke | SK03 | STL | 2007-04-24 | <0.0005 | 0.0005 | 322821 |  | No Sample Type | Sample filtered through a 20-25um filter prior to analysis for metals only.
Cadmium (Diss) (mg/l) |  | Skelbrooke | SK03 | STL | 2007-07-25 | <0.0005 | 0.0005 | 10092244 |  | No Sample Type | Sample filtered through a 20-25um filter prior to analysis for metals only. Reporting limit raised for mecoprop due to sample matrix.
Cadmium (Diss) (mg/l) |  | Skelbrooke | SK03 | STL | 2007-10-30 | <0.0005 | 0.0005 | 10250458 |  | No Sample Type | Sample filtered through a 20-25um filter prior to analysis for metals only.
Cadmium (Diss) (mg/l) |  | Skelbrooke | SK03 | STL | 2008-01-10 | <0.0005 | 0.0005 | 10362543 |  | No Sample Type | Sample filtered through a 20-25um filter prior to analysis for metals only.
Cadmium (Diss) (mg/l) |  | Skelbrooke | SK03 | STL | 2008-04-18 | 0.0029 | 0.0029 | 10531504 |  | No Sample Type | Sample filtered through a 20-25um filter prior to analysis for metals only.
Cadmium (Diss) (mg/l) |  | Skelbrooke | SK03 | STL | 2008-07-04 | <0.0005 | 0.0005 | 10665012 |  | No Sample Type | Sample filtered through a 20-25um filter prior to analysis for metals only.
Cadmium (Diss) (mg/l) |  | Skelbrooke | SK03 | STL | 2008-10-20 | <0.0003 | 0.0003 | 10872055 |  | No Sample Type | Sample filtered through a 20-25um filter prior to analysis for metals only.
Cadmium (Diss) (mg/l) |  | Skelbrooke | SK03 | STL | 2009-01-13 | <0.0003 | 0.0003 | 10995287 |  | No Sample Type | Sample filtered through a 20-25um filter prior to analysis for metals only.
Cadmium (Diss) (mg/l) |  | Skelbrooke | SK03 | STL | 2009-04-16 | <0.0003 | 0.0003 | 11144124 |  | No Sample Type | Sample filtered through a 20-25um filter prior to analysis for metals only.
Cadmium (Diss) (mg/l) |  | Skelbrooke | SK03 | STL | 2009-07-07 | <0.0003 | 0.0003 | 11280767 |  | No Sample Type | Sample filtered through a 20-25um filter prior to analysis for metals only.
Cadmium (Diss) (mg/l) |  | Skelbrooke | SK03 | WSP | 2009-10-01 | < 0.0003 | 0.0003 | 99654 |  | No Sample Type
Cadmium (Diss) (mg/l) |  | Skelbrooke | SK03 | WSP | 2010-01-20 | < 0.0003 | 0.0003 | 125747 |  | No Sample Type
Cadmium (Diss) (mg/l) |  | Skelbrooke | SK03 | WSP | 2010-04-20 | < 0.0003 | 0.0003 | 148570 |  | No Sample Type
Cadmium (Diss) (mg/l) |  | Skelbrooke | SK03 | WSP | 2010-07-16 | < 0.0003 | 0.0003 | 170264 |  | No Sample Type
Cadmium (Diss) (mg/l) |  | Skelbrooke | SK03 | WSP | 2010-10-05 | < 0.0003 | 0.0003 | 193876 |  | No Sample Type
Cadmium (Diss) (mg/l) |  | Skelbrooke | SK03 | ALcontrol | 2011-02-16 | <0.0003 | 0.0003 | 221133 |  | No Sample Type
Cadmium (Diss) (mg/l) |  | Skelbrooke | SK03 | ALcontrol | 2011-04-20 | Empty |  | 3384581 |  | No Sample Type | Empty
Cadmium (Diss) (mg/l) |  | Skelbrooke | SK03 | ALcontrol | 2011-07-13 | <0.0001 | 0.0001 | 3887681 |  | No Sample Type
Cadmium (Diss) (mg/l) |  | Skelbrooke | SK03 | ALcontrol | 2011-10-18 | <0.0001 | 0.0001 | 4551865 |  | No Sample Type
Cadmium (Diss) (mg/l) |  | Skelbrooke | SK03 | ESG | 2012-04-16 | <0.0001 | 0.0001 |  |  | No Sample Type
Cadmium (Diss) (mg/l) |  | Skelbrooke | SK03 | ESG | 2012-07-17 | <0.0001 | 0.0001 |  |  | No Sample Type
Cadmium (Diss) (mg/l) |  | Skelbrooke | SK03 | ESG | 2012-08-08 | <0.0001 | 0.0001 |  |  | No Sample Type
Cadmium (Diss) (mg/l) |  | Skelbrooke | SK03 | ESG | 2012-10-17 | <0.0001 | 0.0001 |  |  | No Sample Type
Cadmium (Diss) (mg/l) |  | Skelbrooke | SK03 | ESG | 2013-01-22 | 0.0001 | 0.0001 |  |  | No Sample Type
Cadmium (Diss) (mg/l) |  | Skelbrooke | SK03 | ESG | 2013-04-17 | <0.0001 | 0.0001 |  |  | No Sample Type
Cadmium (Diss) (mg/l) |  | Skelbrooke | SK03 | ESG | 2013-07-23 | <0.0001 | 0.0001 |  |  | No Sample Type
Cadmium (Diss) (mg/l) |  | Skelbrooke | SK03 | ESG | 2013-10-23 | <0.0001 | 0.0001 |  |  | No Sample Type
Cadmium (Diss) (mg/l) |  | Skelbrooke | SK03 | ESG | 2014-01-08 | <0.0001 | 0.0001 |  |  | No Sample Type
Cadmium (Diss) (mg/l) |  | Skelbrooke | SK03 | ESG | 2014-04-22 | <0.0001 | 0.0001 |  |  | No Sample Type
Cadmium (Diss) (mg/l) |  | Skelbrooke | SK03 | ESG | 2014-07-30 | <0.0001 | 0.0001 |  |  | No Sample Type
Cadmium (Diss) (mg/l) |  | Skelbrooke | SK03 | ESG | 2014-10-21 | <0.0001 | 0.0001 |  |  | No Sample Type
Cadmium (Diss) (mg/l) |  | Skelbrooke | SK03 | ESG | 2015-01-07 | <0.0001 | 0.0001 |  |  | No Sample Type
Cadmium (Diss) (mg/l) |  | Skelbrooke | SK03 | ESG | 2015-04-07 | <0.0001 | 0.0001 |  |  | No Sample Type
Cadmium (Diss) (mg/l) |  | Skelbrooke | SK03 | ESG | 2015-07-02 | <0.0001 | 0.0001 |  |  | No Sample Type
Cadmium (Diss) (mg/l) |  | Skelbrooke | SK03 | ESG | 2015-10-06 | <0.0001 | 0.0001 |  |  | No Sample Type
Cadmium (Diss) (mg/l) |  | Skelbrooke | SK03 | ESG | 2016-01-19 | <0.0001 | 0.0001 |  |  | No Sample Type
Cadmium (Diss) (mg/l) |  | Skelbrooke | SK03 | ESG | 2016-04-11 | <0.0001 | 0.0001 |  |  | No Sample Type
Cadmium (Diss) (mg/l) |  | Skelbrooke | SK03 | ESG | 2016-07-20 | <0.0001 | 0.0001 |  |  | No Sample Type
Cadmium (Diss) (mg/l) |  | Skelbrooke | SK03 | ESG | 2016-10-03 | <0.0001 | 0.0001 |  |  | No Sample Type
Cadmium (Diss) (mg/l) |  | Skelbrooke | SK03 | ESG | 2017-01-17 | <0.0001 | 0.0001 |  |  | No Sample Type
Cadmium (Diss) (mg/l) |  | Skelbrooke | SK03 | ESG | 2017-04-20 | <0.0001 | 0.0001 |  |  | No Sample Type
Cadmium (Diss) (mg/l) |  | Skelbrooke | SK03 | ESG | 2017-07-04 | <0.0001 | 0.0001 |  |  | No Sample Type
Cadmium (Diss) (mg/l) |  | Skelbrooke | SK03 | ESG | 2017-10-02 | <0.0001 | 0.0001 |  |  | No Sample Type
Cadmium (Diss) (mg/l) |  | Skelbrooke | SK03 | ESG | 2018-01-16 | <0.0001 | 0.0001 |  |  | No Sample Type
Cadmium (Diss) (mg/l) |  | Skelbrooke | SK03 | ESG | 2018-04-23 | <0.0001 | 0.0001 |  | EXR/261572_EX/1881624 | No Sample Type
Cadmium (Diss) (mg/l) |  | Skelbrooke | SK03 | ESG | 2018-07-09 | <0.0001 | 0.0001 |  | EXR/266110_EX/1900966 | No Sample Type
Cadmium (Diss) (mg/l) |  | Skelbrooke | SK03 | ESG | 2018-10-17 | <0.0001 | 0.0001 |  | EXR/271933_EX/1925243 | No Sample Type
Cadmium (Diss) (mg/l) |  | Skelbrooke | SK03 | ESG | 2019-01-31 | <0.0001 | 0.0001 |  | EXR/277789_EX/1949982 | No Sample Type
Cadmium (Diss) (mg/l) |  | Skelbrooke | SK03 | ESG | 2019-04-16 | <0.0001 | 0.0001 |  | EXR/282535_EX/1969309 | No Sample Type
Cadmium (Diss) (mg/l) |  | Skelbrooke | SK03 | ESG | 2019-07-25 | <0.0001 | 0.0001 |  | EXR/287958_EX/1991641 | No Sample Type
Cadmium (Diss) (mg/l) |  | Skelbrooke | SK03 | ESG | 2019-09-12 | <0.0001 | 0.0001 |  | EXR/290699_EX/2002985 | No Sample Type
Cadmium (Diss) (mg/l) |  | Skelbrooke | SK03 | ESG | 2019-10-08 | 0.0001 | 0.0001 |  | EXR/292608_EX/2010527 | No Sample Type
Cadmium (Diss) (mg/l) |  | Skelbrooke | SK03 | ESG | 2020-01-06 | <0.00002 | 2e-05 |  | EXR/297473_EX/2030681 | No Sample Type
Cadmium (Diss) (mg/l) |  | Skelbrooke | SK03 |  | 2020-01-06 | <0.00002 | 2e-05
Cadmium (Diss) (mg/l) |  | Skelbrooke | SK03 |  | 2020-04-01
Cadmium (Diss) (mg/l) |  | Skelbrooke | SK03 |  | 2020-07-06 | 8e-05 | 8e-05
Cadmium (Diss) (mg/l) |  | Skelbrooke | SK03 |  | 2020-10-28 | <0.00002 | 2e-05
Cadmium (Diss) (mg/l) |  | Skelbrooke | SK03 |  | 2021-01-13 | <0.00002 | 2e-05
Cadmium (Diss) (mg/l) |  | Skelbrooke | SK03 |  | 2021-04-15 | 6e-05 | 6e-05
Cadmium (Diss) (mg/l) |  | Skelbrooke | SK03 |  | 2021-04-15
Cadmium (Diss) (mg/l) |  | Skelbrooke | SK03 |  | 2021-05-18
Cadmium (Diss) (mg/l) |  | Skelbrooke | SK03 |  | 2021-07-16 | 2e-05 | 2e-05
Cadmium (Diss) (mg/l) |  | Skelbrooke | SK03 |  | 2021-10-21 | 5e-05 | 5e-05
Cadmium (Diss) (mg/l) |  | Skelbrooke | SK04 | STL | 2003-02-24 | 0.001 | 0.001 | 777802 |  | No Sample Type | Sample filtered through a 20-25um filter prior to analysis for metals only
Cadmium (Diss) (mg/l) |  | Skelbrooke | SK04 | STL | 2003-05-20 | <0.0005 | 0.0005 | 850833 |  | No Sample Type | Sample filtered through a 20-25um filter prior to analysis for metals only
Cadmium (Diss) (mg/l) |  | Skelbrooke | SK04 | STL | 2003-08-12 | 0.001 | 0.001 | 929756 |  | No Sample Type | Sample filtered through a 20-25um filter prior to analysis for metals only
Cadmium (Diss) (mg/l) |  | Skelbrooke | SK04 | STL | 2003-11-18 | <0.0005 | 0.0005 | 125284 |  | No Sample Type | Sample filtered through a 20-25um filter prior to analysis for metals only.
Cadmium (Diss) (mg/l) |  | Skelbrooke | SK04 | STL | 2004-02-24 | <0.0005 | 0.0005 | 210198 |  | No Sample Type | Sample filtered through a 20-25um filter prior to analysis for metals only.
Cadmium (Diss) (mg/l) |  | Skelbrooke | SK04 | STL | 2004-04-29 | <0.0005 | 0.0005 | 263500 |  | No Sample Type | Sample filtered through a 20-25um filter prior to analysis for metals only.
Cadmium (Diss) (mg/l) |  | Skelbrooke | SK04 | STL | 2004-05-10 | 0.001 | 0.001 | 268840 |  | No Sample Type | Sample filtered through a 20-25um filter prior to analysis for metals only.
Cadmium (Diss) (mg/l) |  | Skelbrooke | SK04 | STL | 2004-08-24 | <0.0005 | 0.0005 | 399399 |  | No Sample Type | Sample filtered through a 20-25um filter prior to analysis for metals only.
Cadmium (Diss) (mg/l) |  | Skelbrooke | SK04 | STL | 2004-11-23 | <0.0005 | 0.0005 | 521042 |  | No Sample Type | Sample filtered through a 20-25um filter prior to analysis for metals only.
Cadmium (Diss) (mg/l) |  | Skelbrooke | SK04 | STL | 2005-02-15 | <0.0005 | 0.0005 | 617431 |  | No Sample Type | Sample filtered through a 20-25um filter prior to analysis for metals only.
Cadmium (Diss) (mg/l) |  | Skelbrooke | SK04 | STL | 2005-02-15 | <0.0005 | 0.0005 | 617431 |  | No Sample Type | Sample filtered through a 20-25um filter prior to analysis for metals only.
Cadmium (Diss) (mg/l) |  | Skelbrooke | SK04 | STL | 2005-05-16 | <0.0005 | 0.0005 | 697134 |  | No Sample Type | Sample filtered through a 20-25um filter prior to analysis for metals only.
Cadmium (Diss) (mg/l) |  | Skelbrooke | SK04 | STL | 2005-05-16 | <0.0005 | 0.0005 | 697134 |  | No Sample Type | Sample filtered through a 20-25um filter prior to analysis for metals only.
Cadmium (Diss) (mg/l) |  | Skelbrooke | SK04 | STL | 2005-08-22 | <0.0005 | 0.0005 | 788932 |  | No Sample Type | Sample filtered through a 20-25um filter prior to analysis for metals only.
Cadmium (Diss) (mg/l) |  | Skelbrooke | SK04 | STL | 2005-11-14 | <0.0005 | 0.0005 | 163045 |  | No Sample Type | Sample filtered through a 20-25um filter prior to analysis for metals only.
Cadmium (Diss) (mg/l) |  | Skelbrooke | SK04 | STL | 2006-02-14 | <0.0005 | 0.0005 | 272347 |  | No Sample Type | Sample filtered through a 20-25um filter prior to analysis for metals only.
Cadmium (Diss) (mg/l) |  | Skelbrooke | SK04 | STL | 2006-05-09 | <0.0005 | 0.0005 | 389487 |  | No Sample Type | Sample filtered through a 20-25um filter prior to analysis for metals only. Unable to perform COD analysis due to interference.
Cadmium (Diss) (mg/l) |  | Skelbrooke | SK04 | STL | 2006-08-14 | <0.0005 | 0.0005 | 623508 |  | No Sample Type | Sample filtered through a 20-25um filter prior to analysis for metals only.
Cadmium (Diss) (mg/l) |  | Skelbrooke | SK04 | STL | 2006-11-20 | <0.0005 | 0.0005 | 775755 |  | No Sample Type | Sample filtered through a 20-25um filter prior to analysis for metals only.
Cadmium (Diss) (mg/l) |  | Skelbrooke | SK04 | STL | 2007-02-12 | <0.0005 | 0.0005 | 893227 |  | No Sample Type | Sample filtered through a 20-25um filter prior to analysis for metals only.
Cadmium (Diss) (mg/l) |  | Skelbrooke | SK04 | STL | 2007-04-24 | <0.0005 | 0.0005 | 322822 |  | No Sample Type | Sample filtered through a 20-25um filter prior to analysis for metals only.
Cadmium (Diss) (mg/l) |  | Skelbrooke | SK04 | STL | 2007-07-25 | 0.0006 | 0.0006 | 10092245 |  | No Sample Type | Sample filtered through a 20-25um filter prior to analysis for metals only.
Cadmium (Diss) (mg/l) |  | Skelbrooke | SK04 | STL | 2007-10-30 | <0.0005 | 0.0005 | 10250459 |  | No Sample Type | Sample filtered through a 20-25um filter prior to analysis for metals only.
Cadmium (Diss) (mg/l) |  | Skelbrooke | SK04 | STL | 2008-01-10 | <0.0005 | 0.0005 | 10362544 |  | No Sample Type | Sample filtered through a 20-25um filter prior to analysis for metals only.
Cadmium (Diss) (mg/l) |  | Skelbrooke | SK04 | STL | 2008-04-18 | 0.0012 | 0.0012 | 10531505 |  | No Sample Type | Sample filtered through a 20-25um filter prior to analysis for metals only.
Cadmium (Diss) (mg/l) |  | Skelbrooke | SK04 | STL | 2008-07-03 | <0.0005 | 0.0005 | 10665013 |  | No Sample Type | Sample filtered through a 20-25um filter prior to analysis for metals only.
Cadmium (Diss) (mg/l) |  | Skelbrooke | SK04 | STL | 2008-10-20 | <0.0003 | 0.0003 | 10872056 |  | No Sample Type | Sample filtered through a 20-25um filter prior to analysis for metals only.
Cadmium (Diss) (mg/l) |  | Skelbrooke | SK04 | STL | 2009-01-13 | <0.0003 | 0.0003 | 10995288 |  | No Sample Type | Sample filtered through a 20-25um filter prior to analysis for metals only.
Cadmium (Diss) (mg/l) |  | Skelbrooke | SK04 | STL | 2009-04-16 | <0.0003 | 0.0003 | 11144125 |  | No Sample Type | Sample filtered through a 20-25um filter prior to analysis for metals only.
Cadmium (Diss) (mg/l) |  | Skelbrooke | SK04 | STL | 2009-07-07 | <0.0003 | 0.0003 | 11280768 |  | No Sample Type | Sample filtered through a 20-25um filter prior to analysis for metals only.
Cadmium (Diss) (mg/l) |  | Skelbrooke | SK04 | WSP | 2009-10-01 | < 0.0003 | 0.0003 | 99655 |  | No Sample Type
Cadmium (Diss) (mg/l) |  | Skelbrooke | SK04 | WSP | 2010-01-20 | < 0.0003 | 0.0003 | 125748 |  | No Sample Type
Cadmium (Diss) (mg/l) |  | Skelbrooke | SK04 | WSP | 2010-04-20 | < 0.0003 | 0.0003 | 148571 |  | No Sample Type
Cadmium (Diss) (mg/l) |  | Skelbrooke | SK04 | WSP | 2010-07-16 | < 0.0003 | 0.0003 | 170265 |  | No Sample Type
Cadmium (Diss) (mg/l) |  | Skelbrooke | SK04 | WSP | 2010-10-05 | < 0.0003 | 0.0003 | 193877 |  | No Sample Type
Cadmium (Diss) (mg/l) |  | Skelbrooke | SK04 | ALcontrol | 2011-02-16 | <0.0003 | 0.0003 | 221134 |  | No Sample Type
Cadmium (Diss) (mg/l) |  | Skelbrooke | SK04 | ALcontrol | 2011-04-20 | <0.0001 | 0.0001 | 3384583 |  | No Sample Type
Cadmium (Diss) (mg/l) |  | Skelbrooke | SK04 | ALcontrol | 2011-07-13 | <0.0001 | 0.0001 | 3887655 |  | No Sample Type
Cadmium (Diss) (mg/l) |  | Skelbrooke | SK04 | ALcontrol | 2011-10-18 | <0.0001 | 0.0001 | 4551867 |  | No Sample Type
Cadmium (Diss) (mg/l) |  | Skelbrooke | SK04 | ESG | 2012-04-16 | <0.0001 | 0.0001 |  |  | No Sample Type
Cadmium (Diss) (mg/l) |  | Skelbrooke | SK04 | ESG | 2012-07-17 | <0.0001 | 0.0001 |  |  | No Sample Type
Cadmium (Diss) (mg/l) |  | Skelbrooke | SK04 | ESG | 2012-08-08 | <0.0001 | 0.0001 |  |  | No Sample Type
Cadmium (Diss) (mg/l) |  | Skelbrooke | SK04 | ESG | 2012-10-17 | <0.0001 | 0.0001 |  |  | No Sample Type
Cadmium (Diss) (mg/l) |  | Skelbrooke | SK04 | ESG | 2013-01-22 | 0.0001 | 0.0001 |  |  | No Sample Type
Cadmium (Diss) (mg/l) |  | Skelbrooke | SK04 | ESG | 2013-04-17 | <0.0001 | 0.0001 |  |  | No Sample Type
Cadmium (Diss) (mg/l) |  | Skelbrooke | SK04 | ESG | 2013-07-23 | 0.0002 | 0.0002 |  |  | No Sample Type
Cadmium (Diss) (mg/l) |  | Skelbrooke | SK04 | ESG | 2013-10-23 | <0.0001 | 0.0001 |  |  | No Sample Type
Cadmium (Diss) (mg/l) |  | Skelbrooke | SK04 | ESG | 2014-01-08 | <0.0001 | 0.0001 |  |  | No Sample Type
Cadmium (Diss) (mg/l) |  | Skelbrooke | SK04 | ESG | 2014-04-22 | <0.0001 | 0.0001 |  |  | No Sample Type
Cadmium (Diss) (mg/l) |  | Skelbrooke | SK04 | ESG | 2014-07-30 | <0.0001 | 0.0001 |  |  | No Sample Type
Cadmium (Diss) (mg/l) |  | Skelbrooke | SK04 | ESG | 2014-10-21 | <0.0001 | 0.0001 |  |  | No Sample Type
Cadmium (Diss) (mg/l) |  | Skelbrooke | SK04 | ESG | 2015-01-07 | <0.0001 | 0.0001 |  |  | No Sample Type
Cadmium (Diss) (mg/l) |  | Skelbrooke | SK04 | ESG | 2015-04-07 | <0.0001 | 0.0001 |  |  | No Sample Type
Cadmium (Diss) (mg/l) |  | Skelbrooke | SK04 | ESG | 2015-07-02 | <0.0001 | 0.0001 |  |  | No Sample Type
Cadmium (Diss) (mg/l) |  | Skelbrooke | SK04 | ESG | 2015-10-06 | <0.0001 | 0.0001 |  |  | No Sample Type
Cadmium (Diss) (mg/l) |  | Skelbrooke | SK04 | ESG | 2016-01-19 | <0.0001 | 0.0001 |  |  | No Sample Type
Cadmium (Diss) (mg/l) |  | Skelbrooke | SK04 | ESG | 2016-04-11 | <0.0001 | 0.0001 |  |  | No Sample Type
Cadmium (Diss) (mg/l) |  | Skelbrooke | SK04 | ESG | 2016-07-20 | <0.0001 | 0.0001 |  |  | No Sample Type
Cadmium (Diss) (mg/l) |  | Skelbrooke | SK04 | ESG | 2016-10-03 | <0.0001 | 0.0001 |  |  | No Sample Type
Cadmium (Diss) (mg/l) |  | Skelbrooke | SK04 | ESG | 2017-01-17 | 0.0001 | 0.0001 |  |  | No Sample Type
Cadmium (Diss) (mg/l) |  | Skelbrooke | SK04 | ESG | 2017-04-20 | <0.0001 | 0.0001 |  |  | No Sample Type
Cadmium (Diss) (mg/l) |  | Skelbrooke | SK04 | ESG | 2017-07-04 | <0.0001 | 0.0001 |  |  | No Sample Type
Cadmium (Diss) (mg/l) |  | Skelbrooke | SK04 | ESG | 2017-10-03 | <0.0001 | 0.0001 |  |  | No Sample Type
Cadmium (Diss) (mg/l) |  | Skelbrooke | SK04 | ESG | 2018-01-16 | <0.0001 | 0.0001 |  |  | No Sample Type
Cadmium (Diss) (mg/l) |  | Skelbrooke | SK04 | ESG | 2018-04-23 | <0.0001 | 0.0001 |  | EXR/261572_EX/1881625 | No Sample Type
Cadmium (Diss) (mg/l) |  | Skelbrooke | SK04 | ESG | 2018-07-09 | <0.0001 | 0.0001 |  | EXR/266110_EX/1900967 | No Sample Type
Cadmium (Diss) (mg/l) |  | Skelbrooke | SK04 | ESG | 2018-10-17 | <0.0001 | 0.0001 |  | EXR/271933_EX/1925244 | No Sample Type
Cadmium (Diss) (mg/l) |  | Skelbrooke | SK04 | ESG | 2019-01-31 | <0.0001 | 0.0001 |  | EXR/277789_EX/1949983 | No Sample Type
Cadmium (Diss) (mg/l) |  | Skelbrooke | SK04 | ESG | 2019-04-16 | <0.0001 | 0.0001 |  | EXR/282535_EX/1969310 | No Sample Type
Cadmium (Diss) (mg/l) |  | Skelbrooke | SK04 | ESG | 2019-08-05 | <0.0001 | 0.0001 |  | EXR/288621_EX/1994231 | No Sample Type
Cadmium (Diss) (mg/l) |  | Skelbrooke | SK04 | ESG | 2019-10-08 | 0.0001 | 0.0001 |  | EXR/292608_EX/2010528 | No Sample Type
Cadmium (Diss) (mg/l) |  | Skelbrooke | SK04 | ESG | 2020-01-06 | 8e-05 | 8e-05 |  | EXR/297473_EX/2030682 | No Sample Type
Cadmium (Diss) (mg/l) |  | Skelbrooke | SK04 |  | 2020-01-06 | 8e-05 | 8e-05
Cadmium (Diss) (mg/l) |  | Skelbrooke | SK04 |  | 2020-04-08 | 8e-05 | 8e-05
Cadmium (Diss) (mg/l) |  | Skelbrooke | SK04 |  | 2020-07-10 | 7e-05 | 7e-05
Cadmium (Diss) (mg/l) |  | Skelbrooke | SK04 |  | 2020-10-28 | 7e-05 | 7e-05
Cadmium (Diss) (mg/l) |  | Skelbrooke | SK04 |  | 2021-01-13 | 8e-05 | 8e-05
Cadmium (Diss) (mg/l) |  | Skelbrooke | SK04 |  | 2021-02-16
Cadmium (Diss) (mg/l) |  | Skelbrooke | SK04 |  | 2021-03-12
Cadmium (Diss) (mg/l) |  | Skelbrooke | SK04 |  | 2021-04-06
Cadmium (Diss) (mg/l) |  | Skelbrooke | SK04 |  | 2021-04-15 | 0.00012 | 0.00012
Cadmium (Diss) (mg/l) |  | Skelbrooke | SK04 |  | 2021-04-15
Cadmium (Diss) (mg/l) |  | Skelbrooke | SK04 |  | 2021-07-16 | 5e-05 | 5e-05
Cadmium (Diss) (mg/l) |  | Skelbrooke | SK04 |  | 2021-10-13 | 4e-05 | 4e-05
Cadmium (Diss) (mg/l) |  | Skelbrooke | SK05 | STL | 2003-02-24 | <0.0005 | 0.0005 | 777803 |  | No Sample Type | Sample filtered through a 20-25um filter prior to analysis for metals only
Cadmium (Diss) (mg/l) |  | Skelbrooke | SK05 | STL | 2003-05-20 | <0.0005 | 0.0005 | 850834 |  | No Sample Type | Sample filtered through a 20-25um filter prior to analysis for metals only
Cadmium (Diss) (mg/l) |  | Skelbrooke | SK05 | STL | 2003-08-12 | <0.0005 | 0.0005 | 929757 |  | No Sample Type | Sample filtered through a 20-25um filter prior to analysis for metals only
Cadmium (Diss) (mg/l) |  | Skelbrooke | SK05 | STL | 2003-11-18 | <0.0005 | 0.0005 | 125285 |  | No Sample Type | Sample filtered through a 20-25um filter prior to analysis for metals only.
Cadmium (Diss) (mg/l) |  | Skelbrooke | SK05 | STL | 2004-02-24 | <0.0005 | 0.0005 | 210199 |  | No Sample Type | Sample filtered through a 20-25um filter prior to analysis for metals only.
Cadmium (Diss) (mg/l) |  | Skelbrooke | SK05 | STL | 2004-04-29 | <0.0005 | 0.0005 | 263501 |  | No Sample Type | Sample filtered through a 20-25um filter prior to analysis for metals only.
Cadmium (Diss) (mg/l) |  | Skelbrooke | SK05 | STL | 2004-05-10 | <0.0005 | 0.0005 | 268841 |  | No Sample Type | Sample filtered through a 20-25um filter prior to analysis for metals only.
Cadmium (Diss) (mg/l) |  | Skelbrooke | SK05 | STL | 2004-08-24 | <0.0005 | 0.0005 | 399400 |  | No Sample Type | Sample filtered through a 20-25um filter prior to analysis for metals only.
Cadmium (Diss) (mg/l) |  | Skelbrooke | SK05 | STL | 2004-11-23 | <0.0005 | 0.0005 | 521043 |  | No Sample Type | Sample filtered through a 20-25um filter prior to analysis for metals only.
Cadmium (Diss) (mg/l) |  | Skelbrooke | SK05 | STL | 2005-02-15 | <0.0005 | 0.0005 | 617432 |  | No Sample Type | Sample filtered through a 20-25um filter prior to analysis for metals only.
Cadmium (Diss) (mg/l) |  | Skelbrooke | SK05 | STL | 2005-02-15 | <0.0005 | 0.0005 | 617432 |  | No Sample Type | Sample filtered through a 20-25um filter prior to analysis for metals only.
Cadmium (Diss) (mg/l) |  | Skelbrooke | SK05 | STL | 2005-05-16 | <0.0005 | 0.0005 | 697135 |  | No Sample Type | Sample filtered through a 20-25um filter prior to analysis for metals only.
Cadmium (Diss) (mg/l) |  | Skelbrooke | SK05 | STL | 2005-05-16 | <0.0005 | 0.0005 | 697135 |  | No Sample Type | Sample filtered through a 20-25um filter prior to analysis for metals only.
Cadmium (Diss) (mg/l) |  | Skelbrooke | SK05 | STL | 2005-08-22 | 0.001 | 0.001 | 788933 |  | No Sample Type | Sample filtered through a 20-25um filter prior to analysis for metals only. No Dissolved oxygen result due to sample interference.
Cadmium (Diss) (mg/l) |  | Skelbrooke | SK05 | STL | 2005-11-14 | <0.0005 | 0.0005 | 163046 |  | No Sample Type | Sample filtered through a 20-25um filter prior to analysis for metals only.
Cadmium (Diss) (mg/l) |  | Skelbrooke | SK05 | STL | 2006-02-14 | <0.0005 | 0.0005 | 272348 |  | No Sample Type | Sample filtered through a 20-25um filter prior to analysis for metals only.
Cadmium (Diss) (mg/l) |  | Skelbrooke | SK05 | STL | 2006-05-09 | <0.0005 | 0.0005 | 389488 |  | No Sample Type | Sample filtered through a 20-25um filter prior to analysis for metals only. Unable to perform COD analysis due to interference.
Cadmium (Diss) (mg/l) |  | Skelbrooke | SK05 | STL | 2006-08-14 | <0.0005 | 0.0005 | 623509 |  | No Sample Type | Sample filtered through a 20-25um filter prior to analysis for metals only.
Cadmium (Diss) (mg/l) |  | Skelbrooke | SK05 | STL | 2006-11-20 | <0.0005 | 0.0005 | 775756 |  | No Sample Type | Sample filtered through a 20-25um filter prior to analysis for metals only.
Cadmium (Diss) (mg/l) |  | Skelbrooke | SK05 | STL | 2007-02-12 | <0.0005 | 0.0005 | 893228 |  | No Sample Type | Sample filtered through a 20-25um filter prior to analysis for metals only.
Cadmium (Diss) (mg/l) |  | Skelbrooke | SK05 | STL | 2007-04-24 | <0.0005 | 0.0005 | 322823 |  | No Sample Type | Sample filtered through a 20-25um filter prior to analysis for metals only.
Cadmium (Diss) (mg/l) |  | Skelbrooke | SK05 | STL | 2007-07-25 | <0.0005 | 0.0005 | 10092246 |  | No Sample Type | Sample filtered through a 20-25um filter prior to analysis for metals only.
Cadmium (Diss) (mg/l) |  | Skelbrooke | SK05 | STL | 2007-10-30 | <0.0005 | 0.0005 | 10250460 |  | No Sample Type | Sample filtered through a 20-25um filter prior to analysis for metals only.
Cadmium (Diss) (mg/l) |  | Skelbrooke | SK05 | STL | 2008-01-10 | <0.0005 | 0.0005 | 10362545 |  | No Sample Type | Sample filtered through a 20-25um filter prior to analysis for metals only.
Cadmium (Diss) (mg/l) |  | Skelbrooke | SK05 | STL | 2008-04-18 | 0.0014 | 0.0014 | 10531506 |  | No Sample Type | Sample filtered through a 20-25um filter prior to analysis for metals only.
Cadmium (Diss) (mg/l) |  | Skelbrooke | SK05 | STL | 2008-07-03 | <0.0005 | 0.0005 | 10665014 |  | No Sample Type | Sample filtered through a 20-25um filter prior to analysis for metals only.
Cadmium (Diss) (mg/l) |  | Skelbrooke | SK05 | STL | 2008-10-20 | <0.0003 | 0.0003 | 10872057 |  | No Sample Type | Sample filtered through a 20-25um filter prior to analysis for metals only.
Cadmium (Diss) (mg/l) |  | Skelbrooke | SK05 | STL | 2009-01-13 | <0.0003 | 0.0003 | 10995289 |  | No Sample Type | Sample filtered through a 20-25um filter prior to analysis for metals only.
Cadmium (Diss) (mg/l) |  | Skelbrooke | SK05 | STL | 2009-04-16 | <0.0003 | 0.0003 | 11144126 |  | No Sample Type | Sample filtered through a 20-25um filter prior to analysis for metals only.
Cadmium (Diss) (mg/l) |  | Skelbrooke | SK05 | STL | 2009-07-07 | <0.0003 | 0.0003 | 11280769 |  | No Sample Type | Sample filtered through a 20-25um filter prior to analysis for metals only.
Cadmium (Diss) (mg/l) |  | Skelbrooke | SK05 | WSP | 2009-10-01 | < 0.0003 | 0.0003 | 99656 |  | No Sample Type
Cadmium (Diss) (mg/l) |  | Skelbrooke | SK05 | WSP | 2010-01-20 | < 0.0003 | 0.0003 | 125749 |  | No Sample Type
Cadmium (Diss) (mg/l) |  | Skelbrooke | SK05 | WSP | 2010-04-20 | < 0.0003 | 0.0003 | 148572 |  | No Sample Type
Cadmium (Diss) (mg/l) |  | Skelbrooke | SK05 | WSP | 2010-07-16 | < 0.0003 | 0.0003 | 170266 |  | No Sample Type
Cadmium (Diss) (mg/l) |  | Skelbrooke | SK05 | WSP | 2010-10-05 | < 0.0003 | 0.0003 | 193878 |  | No Sample Type
Cadmium (Diss) (mg/l) |  | Skelbrooke | SK05 | ALcontrol | 2011-02-16 | <0.0003 | 0.0003 | 221135 |  | No Sample Type
Cadmium (Diss) (mg/l) |  | Skelbrooke | SK05 | ALcontrol | 2011-04-20 | <0.0001 | 0.0001 | 3384584 |  | No Sample Type
Cadmium (Diss) (mg/l) |  | Skelbrooke | SK05 | ALcontrol | 2011-07-13 | <0.0001 | 0.0001 | 3887656 |  | No Sample Type
Cadmium (Diss) (mg/l) |  | Skelbrooke | SK05 | ALcontrol | 2011-10-18 | <0.0001 | 0.0001 | 4551869 |  | No Sample Type
Cadmium (Diss) (mg/l) |  | Skelbrooke | SK05 | ESG | 2012-04-16 | <0.0001 | 0.0001 |  |  | No Sample Type
Cadmium (Diss) (mg/l) |  | Skelbrooke | SK05 | ESG | 2012-07-17 | <0.0001 | 0.0001 |  |  | No Sample Type
Cadmium (Diss) (mg/l) |  | Skelbrooke | SK05 | ESG | 2012-08-08 | <0.0001 | 0.0001 |  |  | No Sample Type
Cadmium (Diss) (mg/l) |  | Skelbrooke | SK05 | ESG | 2012-10-17 | <0.0001 | 0.0001 |  |  | No Sample Type
Cadmium (Diss) (mg/l) |  | Skelbrooke | SK05 | ESG | 2013-01-22 | 0.0001 | 0.0001 |  |  | No Sample Type
Cadmium (Diss) (mg/l) |  | Skelbrooke | SK05 | ESG | 2013-04-17 | <0.0001 | 0.0001 |  |  | No Sample Type
Cadmium (Diss) (mg/l) |  | Skelbrooke | SK05 | ESG | 2013-07-23 | 0.0001 | 0.0001 |  |  | No Sample Type
Cadmium (Diss) (mg/l) |  | Skelbrooke | SK05 | ESG | 2013-10-23 | <0.0001 | 0.0001 |  |  | No Sample Type
Cadmium (Diss) (mg/l) |  | Skelbrooke | SK05 | ESG | 2014-01-08 | <0.0001 | 0.0001 |  |  | No Sample Type
Cadmium (Diss) (mg/l) |  | Skelbrooke | SK05 | ESG | 2014-04-22 | <0.0001 | 0.0001 |  |  | No Sample Type
Cadmium (Diss) (mg/l) |  | Skelbrooke | SK05 | ESG | 2014-07-30 | <0.0001 | 0.0001 |  |  | No Sample Type
Cadmium (Diss) (mg/l) |  | Skelbrooke | SK05 | ESG | 2014-10-21 | 0.0001 | 0.0001 |  |  | No Sample Type
Cadmium (Diss) (mg/l) |  | Skelbrooke | SK05 | ESG | 2015-01-07 | <0.0001 | 0.0001 |  |  | No Sample Type
Cadmium (Diss) (mg/l) |  | Skelbrooke | SK05 | ESG | 2015-04-07 | <0.0001 | 0.0001 |  |  | No Sample Type
Cadmium (Diss) (mg/l) |  | Skelbrooke | SK05 | ESG | 2015-07-02 | <0.0001 | 0.0001 |  |  | No Sample Type
Cadmium (Diss) (mg/l) |  | Skelbrooke | SK05 | ESG | 2015-10-06 | <0.0001 | 0.0001 |  |  | No Sample Type
Cadmium (Diss) (mg/l) |  | Skelbrooke | SK05 | ESG | 2016-01-19 | 0.0001 | 0.0001 |  |  | No Sample Type
Cadmium (Diss) (mg/l) |  | Skelbrooke | SK05 | ESG | 2016-04-11 | <0.0001 | 0.0001 |  |  | No Sample Type
Cadmium (Diss) (mg/l) |  | Skelbrooke | SK05 | ESG | 2016-07-20 | 0.0002 | 0.0002 |  |  | No Sample Type
Cadmium (Diss) (mg/l) |  | Skelbrooke | SK05 | ESG | 2016-10-03 | <0.0001 | 0.0001 |  |  | No Sample Type
Cadmium (Diss) (mg/l) |  | Skelbrooke | SK05 | ESG | 2017-01-17 | 0.0002 | 0.0002 |  |  | No Sample Type
Cadmium (Diss) (mg/l) |  | Skelbrooke | SK05 | ESG | 2017-04-20 | <0.0001 | 0.0001 |  |  | No Sample Type
Cadmium (Diss) (mg/l) |  | Skelbrooke | SK05 | ESG | 2017-07-04 | <0.0001 | 0.0001 |  |  | No Sample Type
Cadmium (Diss) (mg/l) |  | Skelbrooke | SK05 | ESG | 2017-10-03 | <0.0001 | 0.0001 |  |  | No Sample Type
Cadmium (Diss) (mg/l) |  | Skelbrooke | SK05 | ESG | 2018-01-16 | <0.0001 | 0.0001 |  |  | No Sample Type
Cadmium (Diss) (mg/l) |  | Skelbrooke | SK05 | ESG | 2018-04-23 | <0.0001 | 0.0001 |  | EXR/261572_EX/1881626 | No Sample Type
Cadmium (Diss) (mg/l) |  | Skelbrooke | SK05 | ESG | 2018-07-09 | <0.0001 | 0.0001 |  | EXR/266110_EX/1900968 | No Sample Type
Cadmium (Diss) (mg/l) |  | Skelbrooke | SK05 | ESG | 2019-01-31 | 0.0002 | 0.0002 |  | EXR/277789_EX/1949984 | No Sample Type
Cadmium (Diss) (mg/l) |  | Skelbrooke | SK05 | ESG | 2019-04-30 | <0.0001 | 0.0001 |  | EXR/283069_EX/1971675 | No Sample Type
Cadmium (Diss) (mg/l) |  | Skelbrooke | SK05 | ESG | 2019-08-05 | <0.0001 | 0.0001 |  | EXR/288621_EX/1994236 | No Sample Type
Cadmium (Diss) (mg/l) |  | Skelbrooke | SK05 | ESG | 2019-10-08 | 0.0001 | 0.0001 |  | EXR/292608_EX/2010529 | No Sample Type
Cadmium (Diss) (mg/l) |  | Skelbrooke | SK05 | ESG | 2020-01-06 | 5e-05 | 5e-05 |  | EXR/297473_EX/2030683 | No Sample Type
Cadmium (Diss) (mg/l) |  | Skelbrooke | SK05 |  | 2020-01-06 | 5e-05 | 5e-05
Cadmium (Diss) (mg/l) |  | Skelbrooke | SK05 |  | 2020-04-08 | 5e-05 | 5e-05
Cadmium (Diss) (mg/l) |  | Skelbrooke | SK05 |  | 2020-07-10 | 4e-05 | 4e-05
Cadmium (Diss) (mg/l) |  | Skelbrooke | SK05 |  | 2020-10-28 | 0.00012 | 0.00012
Cadmium (Diss) (mg/l) |  | Skelbrooke | SK05 |  | 2021-01-13 | 4e-05 | 4e-05
Cadmium (Diss) (mg/l) |  | Skelbrooke | SK05 |  | 2021-02-16
Cadmium (Diss) (mg/l) |  | Skelbrooke | SK05 |  | 2021-03-12
Cadmium (Diss) (mg/l) |  | Skelbrooke | SK05 |  | 2021-04-06
Cadmium (Diss) (mg/l) |  | Skelbrooke | SK05 |  | 2021-04-15 | 0.0001 | 0.0001
Cadmium (Diss) (mg/l) |  | Skelbrooke | SK05 |  | 2021-04-15
Cadmium (Diss) (mg/l) |  | Skelbrooke | SK05 |  | 2021-07-16 | 5e-05 | 5e-05
Cadmium (Diss) (mg/l) |  | Skelbrooke | SK05 |  | 2021-10-13 | 5e-05 | 5e-05
Cadmium (Diss) (mg/l) |  | Skelbrooke | SK06 | STL | 2003-02-24 | 0.001 | 0.001 | 777804 |  | No Sample Type | Sample filtered through a 20-25um filter prior to analysis for metals only
Cadmium (Diss) (mg/l) |  | Skelbrooke | SK06 | STL | 2003-05-20 | <0.0005 | 0.0005 | 850835 |  | No Sample Type | Sample filtered through a 20-25um filter prior to analysis for metals only
Cadmium (Diss) (mg/l) |  | Skelbrooke | SK06 | STL | 2003-08-12 | <0.0005 | 0.0005 | 929758 |  | No Sample Type | Sample filtered through a 20-25um filter prior to analysis for metals only
Cadmium (Diss) (mg/l) |  | Skelbrooke | SK06 | STL | 2003-11-18 | <0.0005 | 0.0005 | 125286 |  | No Sample Type | Sample filtered through a 20-25um filter prior to analysis for metals only.
Cadmium (Diss) (mg/l) |  | Skelbrooke | SK06 | STL | 2004-02-24 | <0.0005 | 0.0005 | 210200 |  | No Sample Type | Sample filtered through a 20-25um filter prior to analysis for metals only.
Cadmium (Diss) (mg/l) |  | Skelbrooke | SK06 | STL | 2004-04-29 | <0.0005 | 0.0005 | 263502 |  | No Sample Type | Sample filtered through a 20-25um filter prior to analysis for metals only.
Cadmium (Diss) (mg/l) |  | Skelbrooke | SK06 | STL | 2004-05-10 | <0.0005 | 0.0005 | 268842 |  | No Sample Type | Sample filtered through a 20-25um filter prior to analysis for metals only.
Cadmium (Diss) (mg/l) |  | Skelbrooke | SK06 | STL | 2004-08-24 | <0.0005 | 0.0005 | 399401 |  | No Sample Type | Sample filtered through a 20-25um filter prior to analysis for metals only.
Cadmium (Diss) (mg/l) |  | Skelbrooke | SK06 | STL | 2004-11-23 | <0.0005 | 0.0005 | 521044 |  | No Sample Type | Sample filtered through a 20-25um filter prior to analysis for metals only.
Cadmium (Diss) (mg/l) |  | Skelbrooke | SK06 | STL | 2005-02-15 | <0.0005 | 0.0005 | 617433 |  | No Sample Type | Sample filtered through a 20-25um filter prior to analysis for metals only.
Cadmium (Diss) (mg/l) |  | Skelbrooke | SK06 | STL | 2005-02-15 | <0.0005 | 0.0005 | 617433 |  | No Sample Type | Sample filtered through a 20-25um filter prior to analysis for metals only.
Cadmium (Diss) (mg/l) |  | Skelbrooke | SK06 | STL | 2005-05-16 | <0.0005 | 0.0005 | 697136 |  | No Sample Type | Sample filtered through a 20-25um filter prior to analysis for metals only.
Cadmium (Diss) (mg/l) |  | Skelbrooke | SK06 | STL | 2005-05-16 | <0.0005 | 0.0005 | 697136 |  | No Sample Type | Sample filtered through a 20-25um filter prior to analysis for metals only.
Cadmium (Diss) (mg/l) |  | Skelbrooke | SK06 | STL | 2005-08-22 | 0.001 | 0.001 | 788934 |  | No Sample Type | Sample filtered through a 20-25um filter prior to analysis for metals only.
Cadmium (Diss) (mg/l) |  | Skelbrooke | SK06 | STL | 2005-11-14 | <0.0005 | 0.0005 | 163047 |  | No Sample Type | Sample filtered through a 20-25um filter prior to analysis for metals only.
Cadmium (Diss) (mg/l) |  | Skelbrooke | SK06 | STL | 2006-02-14 | <0.0005 | 0.0005 | 272349 |  | No Sample Type | Sample filtered through a 20-25um filter prior to analysis for metals only.
Cadmium (Diss) (mg/l) |  | Skelbrooke | SK06 | STL | 2006-05-09 | <0.0005 | 0.0005 | 389489 |  | No Sample Type | Sample filtered through a 20-25um filter prior to analysis for metals only.
Cadmium (Diss) (mg/l) |  | Skelbrooke | SK06 | STL | 2006-08-14 | <0.0005 | 0.0005 | 623510 |  | No Sample Type | Sample filtered through a 20-25um filter prior to analysis for metals only.
Cadmium (Diss) (mg/l) |  | Skelbrooke | SK06 | STL | 2006-11-20 | <0.0005 | 0.0005 | 775757 |  | No Sample Type | Sample filtered through a 20-25um filter prior to analysis for metals only.
Cadmium (Diss) (mg/l) |  | Skelbrooke | SK06 | STL | 2007-02-12 | <0.0005 | 0.0005 | 893229 |  | No Sample Type | Sample filtered through a 20-25um filter prior to analysis for metals only.
Cadmium (Diss) (mg/l) |  | Skelbrooke | SK06 | STL | 2007-04-24 | <0.0005 | 0.0005 | 322824 |  | No Sample Type | Sample filtered through a 20-25um filter prior to analysis for metals only.
Cadmium (Diss) (mg/l) |  | Skelbrooke | SK06 | STL | 2007-07-25 | <0.0005 | 0.0005 | 10092247 |  | No Sample Type | Sample filtered through a 20-25um filter prior to analysis for metals only.
Cadmium (Diss) (mg/l) |  | Skelbrooke | SK06 | STL | 2007-10-30 | <0.0005 | 0.0005 | 10250461 |  | No Sample Type | Sample filtered through a 20-25um filter prior to analysis for metals only.
Cadmium (Diss) (mg/l) |  | Skelbrooke | SK06 | STL | 2008-01-10 | <0.0005 | 0.0005 | 10362546 |  | No Sample Type | Sample filtered through a 20-25um filter prior to analysis for metals only.
Cadmium (Diss) (mg/l) |  | Skelbrooke | SK06 | STL | 2008-04-18 | <0.0005 | 0.0005 | 10531507 |  | No Sample Type | Sample filtered through a 20-25um filter prior to analysis for metals only.
Cadmium (Diss) (mg/l) |  | Skelbrooke | SK06 | STL | 2008-07-03 | <0.0005 | 0.0005 | 10665015 |  | No Sample Type | Sample filtered through a 20-25um filter prior to analysis for metals only.
Cadmium (Diss) (mg/l) |  | Skelbrooke | SK06 | STL | 2009-01-13 | <0.0003 | 0.0003 | 10995290 |  | No Sample Type | Sample filtered through a 20-25um filter prior to analysis for metals only.
Cadmium (Diss) (mg/l) |  | Skelbrooke | SK06 | STL | 2009-04-16 | <0.0003 | 0.0003 | 11144127 |  | No Sample Type | Sample filtered through a 20-25um filter prior to analysis for metals only.
Cadmium (Diss) (mg/l) |  | Skelbrooke | SK06 | STL | 2009-07-07 | <0.0003 | 0.0003 | 11280770 |  | No Sample Type | Sample filtered through a 20-25um filter prior to analysis for metals only.
Cadmium (Diss) (mg/l) |  | Skelbrooke | SK06 | WSP | 2010-01-20 | < 0.0003 | 0.0003 | 125750 |  | No Sample Type
Cadmium (Diss) (mg/l) |  | Skelbrooke | SK06 | WSP | 2010-07-16 |  |  | 170267 |  | No Sample Type | Empty
Cadmium (Diss) (mg/l) |  | Skelbrooke | SK06 | WSP | 2010-10-05 | < 0.0003 | 0.0003 | 193879 |  | No Sample Type
Cadmium (Diss) (mg/l) |  | Skelbrooke | SK06 | ALcontrol | 2011-02-16 | <0.0003 | 0.0003 | 221136 |  | No Sample Type
Cadmium (Diss) (mg/l) |  | Skelbrooke | SK06 | ALcontrol | 2011-04-20 | <0.0001 | 0.0001 | 3384585 |  | No Sample Type
Cadmium (Diss) (mg/l) |  | Skelbrooke | SK06 | ALcontrol | 2011-07-13 | Empty |  | 3887665 |  | No Sample Type | Empty
Cadmium (Diss) (mg/l) |  | Skelbrooke | SK06 | ALcontrol | 2011-10-18 | Empty |  | 4551871 |  | No Sample Type | Empty
Cadmium (Diss) (mg/l) |  | Skelbrooke | SK06 | ESG | 2012-07-17 | <0.0001 | 0.0001 |  |  | No Sample Type
Cadmium (Diss) (mg/l) |  | Skelbrooke | SK06 | ESG | 2012-08-08 | <0.0001 | 0.0001 |  |  | No Sample Type
Cadmium (Diss) (mg/l) |  | Skelbrooke | SK06 | ESG | 2012-10-17 | <0.0001 | 0.0001 |  |  | No Sample Type
Cadmium (Diss) (mg/l) |  | Skelbrooke | SK06 | ESG | 2013-01-22 | 0.0001 | 0.0001 |  |  | No Sample Type
Cadmium (Diss) (mg/l) |  | Skelbrooke | SK06 | ESG | 2013-04-17 | <0.0001 | 0.0001 |  |  | No Sample Type
Cadmium (Diss) (mg/l) |  | Skelbrooke | SK06 | ESG | 2013-07-23 | 0.0002 | 0.0002 |  |  | No Sample Type
Cadmium (Diss) (mg/l) |  | Skelbrooke | SK06 | ESG | 2013-10-23 | <0.0001 | 0.0001 |  |  | No Sample Type
Cadmium (Diss) (mg/l) |  | Skelbrooke | SK06 | ESG | 2014-01-08 | <0.0001 | 0.0001 |  |  | No Sample Type
Cadmium (Diss) (mg/l) |  | Skelbrooke | SK06 | ESG | 2014-04-22 | <0.0001 | 0.0001 |  |  | No Sample Type
Cadmium (Diss) (mg/l) |  | Skelbrooke | SK06 | ESG | 2014-07-30 | <0.0001 | 0.0001 |  |  | No Sample Type
Cadmium (Diss) (mg/l) |  | Skelbrooke | SK06 | ESG | 2014-10-21 | <0.0001 | 0.0001 |  |  | No Sample Type
Cadmium (Diss) (mg/l) |  | Skelbrooke | SK06 | ESG | 2015-01-07 | <0.0001 | 0.0001 |  |  | No Sample Type
Cadmium (Diss) (mg/l) |  | Skelbrooke | SK06 | ESG | 2015-04-07 | <0.0001 | 0.0001 |  |  | No Sample Type
Cadmium (Diss) (mg/l) |  | Skelbrooke | SK06 | ESG | 2015-07-02 | <0.0001 | 0.0001 |  |  | No Sample Type
Cadmium (Diss) (mg/l) |  | Skelbrooke | SK06 | ESG | 2016-01-19 | <0.0001 | 0.0001 |  |  | No Sample Type
Cadmium (Diss) (mg/l) |  | Skelbrooke | SK06 | ESG | 2016-04-11 | <0.0001 | 0.0001 |  |  | No Sample Type
Cadmium (Diss) (mg/l) |  | Skelbrooke | SK06 | ESG | 2016-07-20 | <0.0001 | 0.0001 |  |  | No Sample Type
Cadmium (Diss) (mg/l) |  | Skelbrooke | SK06 | ESG | 2017-01-17 | 0.0001 | 0.0001 |  |  | No Sample Type
Cadmium (Diss) (mg/l) |  | Skelbrooke | SK06 | ESG | 2017-04-20 | <0.0001 | 0.0001 |  |  | No Sample Type
Cadmium (Diss) (mg/l) |  | Skelbrooke | SK06 | ESG | 2017-07-04 | <0.0001 | 0.0001 |  |  | No Sample Type
Cadmium (Diss) (mg/l) |  | Skelbrooke | SK06 | ESG | 2018-01-16 | <0.0001 | 0.0001 |  |  | No Sample Type
Cadmium (Diss) (mg/l) |  | Skelbrooke | SK06 | ESG | 2018-04-23 | <0.0001 | 0.0001 |  | EXR/261572_EX/1881627 | No Sample Type
Cadmium (Diss) (mg/l) |  | Skelbrooke | SK06 | ESG | 2018-07-09 | <0.0001 | 0.0001 |  | EXR/266110_EX/1900969 | No Sample Type
Cadmium (Diss) (mg/l) |  | Skelbrooke | SK06 | ESG | 2019-01-31 | <0.0001 | 0.0001 |  | EXR/277789_EX/1949985 | No Sample Type
Cadmium (Diss) (mg/l) |  | Skelbrooke | SK06 | ESG | 2019-04-30 | <0.0001 | 0.0001 |  | EXR/283069_EX/1971676 | No Sample Type
Cadmium (Diss) (mg/l) |  | Skelbrooke | SK06 | ESG | 2019-10-08 | 0.0001 | 0.0001 |  | EXR/292608_EX/2010530 | No Sample Type
Cadmium (Diss) (mg/l) |  | Skelbrooke | SK06 | ESG | 2020-01-06 | 5e-05 | 5e-05 |  | EXR/297473_EX/2030684 | No Sample Type
Cadmium (Diss) (mg/l) |  | Skelbrooke | SK06 |  | 2020-01-06 | 5e-05 | 5e-05
Cadmium (Diss) (mg/l) |  | Skelbrooke | SK06 |  | 2020-04-08 | 3e-05 | 3e-05
Cadmium (Diss) (mg/l) |  | Skelbrooke | SK06 |  | 2020-07-10 | 3e-05 | 3e-05
Cadmium (Diss) (mg/l) |  | Skelbrooke | SK06 |  | 2020-10-28
Cadmium (Diss) (mg/l) |  | Skelbrooke | SK06 |  | 2021-01-13 | 5e-05 | 5e-05
Cadmium (Diss) (mg/l) |  | Skelbrooke | SK06 |  | 2021-02-16
Cadmium (Diss) (mg/l) |  | Skelbrooke | SK06 |  | 2021-03-12
Cadmium (Diss) (mg/l) |  | Skelbrooke | SK06 |  | 2021-04-06
Cadmium (Diss) (mg/l) |  | Skelbrooke | SK06 |  | 2021-04-15 | 6e-05 | 6e-05
Cadmium (Diss) (mg/l) |  | Skelbrooke | SK06 |  | 2021-04-15
Cadmium (Diss) (mg/l) |  | Skelbrooke | SK06 |  | 2021-07-16 | 7e-05 | 7e-05
Cadmium (Diss) (mg/l) |  | Skelbrooke | SK06 |  | 2021-10-13
Cadmium (Diss) (mg/l) |  | Skelbrooke | SK07 | STL | 2003-02-24 | <0.0005 | 0.0005 | 777805 |  | No Sample Type | Sample filtered through a 20-25um filter prior to analysis for metals only
Cadmium (Diss) (mg/l) |  | Skelbrooke | SK07 | STL | 2003-05-20 | <0.0005 | 0.0005 | 850836 |  | No Sample Type | Sample filtered through a 20-25um filter prior to analysis for metals only
Cadmium (Diss) (mg/l) |  | Skelbrooke | SK07 | STL | 2003-08-12 | <0.0005 | 0.0005 | 929759 |  | No Sample Type | Sample filtered through a 20-25um filter prior to analysis for metals only
Cadmium (Diss) (mg/l) |  | Skelbrooke | SK07 | STL | 2003-11-18 | <0.0005 | 0.0005 | 125287 |  | No Sample Type | Sample filtered through a 20-25um filter prior to analysis for metals only.
Cadmium (Diss) (mg/l) |  | Skelbrooke | SK07 | STL | 2004-02-24 | <0.0005 | 0.0005 | 210201 |  | No Sample Type | Sample filtered through a 20-25um filter prior to analysis for metals only.
Cadmium (Diss) (mg/l) |  | Skelbrooke | SK07 | STL | 2004-04-29 | <0.0005 | 0.0005 | 263503 |  | No Sample Type | Sample filtered through a 20-25um filter prior to analysis for metals only.
Cadmium (Diss) (mg/l) |  | Skelbrooke | SK07 | STL | 2004-05-10 | <0.0005 | 0.0005 | 268843 |  | No Sample Type | Sample filtered through a 20-25um filter prior to analysis for metals only.
Cadmium (Diss) (mg/l) |  | Skelbrooke | SK07 | STL | 2004-08-24 | <0.0005 | 0.0005 | 399402 |  | No Sample Type | Sample filtered through a 20-25um filter prior to analysis for metals only.
Cadmium (Diss) (mg/l) |  | Skelbrooke | SK07 | STL | 2004-11-23 | <0.0005 | 0.0005 | 521045 |  | No Sample Type | Sample filtered through a 20-25um filter prior to analysis for metals only.
Cadmium (Diss) (mg/l) |  | Skelbrooke | SK07 | STL | 2005-02-15 | <0.0005 | 0.0005 | 617434 |  | No Sample Type | Sample filtered through a 20-25um filter prior to analysis for metals only.
Cadmium (Diss) (mg/l) |  | Skelbrooke | SK07 | STL | 2005-02-15 | <0.0005 | 0.0005 | 617434 |  | No Sample Type | Sample filtered through a 20-25um filter prior to analysis for metals only.
Cadmium (Diss) (mg/l) |  | Skelbrooke | SK07 | STL | 2005-05-16 | <0.0005 | 0.0005 | 697137 |  | No Sample Type | Sample filtered through a 20-25um filter prior to analysis for metals only.
Cadmium (Diss) (mg/l) |  | Skelbrooke | SK07 | STL | 2005-05-16 | <0.0005 | 0.0005 | 697137 |  | No Sample Type | Sample filtered through a 20-25um filter prior to analysis for metals only.
Cadmium (Diss) (mg/l) |  | Skelbrooke | SK07 | STL | 2005-08-22 | 0.001 | 0.001 | 788935 |  | No Sample Type | Sample filtered through a 20-25um filter prior to analysis for metals only.
Cadmium (Diss) (mg/l) |  | Skelbrooke | SK07 | STL | 2005-11-14 | <0.0005 | 0.0005 | 163048 |  | No Sample Type | Sample filtered through a 20-25um filter prior to analysis for metals only.
Cadmium (Diss) (mg/l) |  | Skelbrooke | SK07 | STL | 2006-02-14 | <0.0005 | 0.0005 | 272350 |  | No Sample Type | Sample filtered through a 20-25um filter prior to analysis for metals only.
Cadmium (Diss) (mg/l) |  | Skelbrooke | SK07 | STL | 2006-05-09 | <0.0005 | 0.0005 | 389490 |  | No Sample Type | Sample filtered through a 20-25um filter prior to analysis for metals only.
Cadmium (Diss) (mg/l) |  | Skelbrooke | SK07 | STL | 2006-08-14 | <0.0005 | 0.0005 | 623511 |  | No Sample Type | Sample filtered through a 20-25um filter prior to analysis for metals only.
Cadmium (Diss) (mg/l) |  | Skelbrooke | SK07 | STL | 2006-11-20 | <0.0005 | 0.0005 | 775758 |  | No Sample Type | Sample filtered through a 20-25um filter prior to analysis for metals only.
Cadmium (Diss) (mg/l) |  | Skelbrooke | SK07 | STL | 2007-02-12 | <0.0005 | 0.0005 | 893230 |  | No Sample Type | Sample filtered through a 20-25um filter prior to analysis for metals only.
Cadmium (Diss) (mg/l) |  | Skelbrooke | SK07 | STL | 2007-04-24 | <0.0005 | 0.0005 | 322825 |  | No Sample Type | Sample filtered through a 20-25um filter prior to analysis for metals only.
Cadmium (Diss) (mg/l) |  | Skelbrooke | SK07 | STL | 2007-07-25 | <0.0005 | 0.0005 | 10092248 |  | No Sample Type | Sample filtered through a 20-25um filter prior to analysis for metals only.
Cadmium (Diss) (mg/l) |  | Skelbrooke | SK07 | STL | 2007-10-30 | <0.0005 | 0.0005 | 10250462 |  | No Sample Type | Sample filtered through a 20-25um filter prior to analysis for metals only.
Cadmium (Diss) (mg/l) |  | Skelbrooke | SK07 | STL | 2008-01-10 | <0.0005 | 0.0005 | 10362547 |  | No Sample Type | Sample filtered through a 20-25um filter prior to analysis for metals only.
Cadmium (Diss) (mg/l) |  | Skelbrooke | SK07 | STL | 2008-04-18 | <0.0005 | 0.0005 | 10531508 |  | No Sample Type | Sample filtered through a 20-25um filter prior to analysis for metals only.
Cadmium (Diss) (mg/l) |  | Skelbrooke | SK07 | STL | 2008-07-03 | <0.0005 | 0.0005 | 10665016 |  | No Sample Type | Sample filtered through a 20-25um filter prior to analysis for metals only.
Cadmium (Diss) (mg/l) |  | Skelbrooke | SK07 | STL | 2008-10-20 | <0.0003 | 0.0003 | 10872059 |  | No Sample Type | Sample filtered through a 20-25um filter prior to analysis for metals only.
Cadmium (Diss) (mg/l) |  | Skelbrooke | SK07 | STL | 2009-01-13 | <0.0003 | 0.0003 | 10995291 |  | No Sample Type | Sample filtered through a 20-25um filter prior to analysis for metals only.
Cadmium (Diss) (mg/l) |  | Skelbrooke | SK07 | STL | 2009-04-16 | <0.0003 | 0.0003 | 11144128 |  | No Sample Type | Sample filtered through a 20-25um filter prior to analysis for metals only.
Cadmium (Diss) (mg/l) |  | Skelbrooke | SK07 | STL | 2009-07-07 | <0.0003 | 0.0003 | 11280771 |  | No Sample Type | Sample filtered through a 20-25um filter prior to analysis for metals only.
Cadmium (Diss) (mg/l) |  | Skelbrooke | SK07 | WSP | 2009-10-01 | < 0.0003 | 0.0003 | 99658 |  | No Sample Type
Cadmium (Diss) (mg/l) |  | Skelbrooke | SK07 | WSP | 2010-01-20 | < 0.0003 | 0.0003 | 125751 |  | No Sample Type
Cadmium (Diss) (mg/l) |  | Skelbrooke | SK07 | WSP | 2010-04-20 | < 0.0003 | 0.0003 | 148574 |  | No Sample Type
Cadmium (Diss) (mg/l) |  | Skelbrooke | SK07 | WSP | 2010-07-16 | < 0.0003 | 0.0003 | 170268 |  | No Sample Type
Cadmium (Diss) (mg/l) |  | Skelbrooke | SK07 | WSP | 2010-10-05 | 0.0006 | 0.0006 | 193880 |  | No Sample Type
Cadmium (Diss) (mg/l) |  | Skelbrooke | SK07 | ALcontrol | 2011-02-17 | <0.0003 | 0.0003 | 221137 |  | No Sample Type
Cadmium (Diss) (mg/l) |  | Skelbrooke | SK07 | ALcontrol | 2011-04-20 | <0.0001 | 0.0001 | 3384586 |  | No Sample Type
Cadmium (Diss) (mg/l) |  | Skelbrooke | SK07 | ALcontrol | 2011-07-12 | 0.000639 | 0.000639 | 3887666 |  | No Sample Type
Cadmium (Diss) (mg/l) |  | Skelbrooke | SK07 | ALcontrol | 2011-10-18 | <0.0001 | 0.0001 | 4551872 |  | No Sample Type
Cadmium (Diss) (mg/l) |  | Skelbrooke | SK07 | ESG | 2012-04-16 | <0.0001 | 0.0001 |  |  | No Sample Type
Cadmium (Diss) (mg/l) |  | Skelbrooke | SK07 | ESG | 2012-07-17 | 0.0001 | 0.0001 |  |  | No Sample Type
Cadmium (Diss) (mg/l) |  | Skelbrooke | SK07 | ESG | 2012-08-08 | <0.0001 | 0.0001 |  |  | No Sample Type
Cadmium (Diss) (mg/l) |  | Skelbrooke | SK07 | ESG | 2012-10-17 | <0.0001 | 0.0001 |  |  | No Sample Type
Cadmium (Diss) (mg/l) |  | Skelbrooke | SK07 | ESG | 2013-01-22 | 0.0002 | 0.0002 |  |  | No Sample Type
Cadmium (Diss) (mg/l) |  | Skelbrooke | SK07 | ESG | 2013-04-17 | 0.0001 | 0.0001 |  |  | No Sample Type
Cadmium (Diss) (mg/l) |  | Skelbrooke | SK07 | ESG | 2013-07-23 | 0.0001 | 0.0001 |  |  | No Sample Type
Cadmium (Diss) (mg/l) |  | Skelbrooke | SK07 | ESG | 2013-10-23 | <0.0001 | 0.0001 |  |  | No Sample Type
Cadmium (Diss) (mg/l) |  | Skelbrooke | SK07 | ESG | 2014-01-08 | <0.0001 | 0.0001 |  |  | No Sample Type
Cadmium (Diss) (mg/l) |  | Skelbrooke | SK07 | ESG | 2014-04-22 | <0.0001 | 0.0001 |  |  | No Sample Type
Cadmium (Diss) (mg/l) |  | Skelbrooke | SK07 | ESG | 2014-07-30 | <0.0001 | 0.0001 |  |  | No Sample Type
Cadmium (Diss) (mg/l) |  | Skelbrooke | SK07 | ESG | 2014-10-21 | <0.0001 | 0.0001 |  |  | No Sample Type
Cadmium (Diss) (mg/l) |  | Skelbrooke | SK07 | ESG | 2015-01-07 | <0.0001 | 0.0001 |  |  | No Sample Type
Cadmium (Diss) (mg/l) |  | Skelbrooke | SK07 | ESG | 2015-04-07 | <0.0001 | 0.0001 |  |  | No Sample Type
Cadmium (Diss) (mg/l) |  | Skelbrooke | SK07 | ESG | 2015-07-02 | <0.0001 | 0.0001 |  |  | No Sample Type
Cadmium (Diss) (mg/l) |  | Skelbrooke | SK07 | ESG | 2015-10-06 | <0.0001 | 0.0001 |  |  | No Sample Type
Cadmium (Diss) (mg/l) |  | Skelbrooke | SK07 | ESG | 2016-01-19 | <0.0001 | 0.0001 |  |  | No Sample Type
Cadmium (Diss) (mg/l) |  | Skelbrooke | SK07 | ESG | 2016-04-11 | <0.0001 | 0.0001 |  |  | No Sample Type
Cadmium (Diss) (mg/l) |  | Skelbrooke | SK07 | ESG | 2016-07-20 | <0.0001 | 0.0001 |  |  | No Sample Type
Cadmium (Diss) (mg/l) |  | Skelbrooke | SK07 | ESG | 2016-10-03 | <0.0001 | 0.0001 |  |  | No Sample Type
Cadmium (Diss) (mg/l) |  | Skelbrooke | SK07 | ESG | 2017-01-17 | 0.0001 | 0.0001 |  |  | No Sample Type
Cadmium (Diss) (mg/l) |  | Skelbrooke | SK07 | ESG | 2017-04-20 | 0.0001 | 0.0001 |  |  | No Sample Type
Cadmium (Diss) (mg/l) |  | Skelbrooke | SK07 | ESG | 2017-07-04 | <0.0001 | 0.0001 |  |  | No Sample Type
Cadmium (Diss) (mg/l) |  | Skelbrooke | SK07 | ESG | 2017-10-03 | <0.0001 | 0.0001 |  |  | No Sample Type
Cadmium (Diss) (mg/l) |  | Skelbrooke | SK07 | ESG | 2018-01-16 | 0.0001 | 0.0001 |  |  | No Sample Type
Cadmium (Diss) (mg/l) |  | Skelbrooke | SK07 | ESG | 2018-04-23 | <0.0001 | 0.0001 |  | EXR/261572_EX/1881628 | No Sample Type
Cadmium (Diss) (mg/l) |  | Skelbrooke | SK07 | ESG | 2018-07-09 | <0.0001 | 0.0001 |  | EXR/266110_EX/1900970 | No Sample Type
Cadmium (Diss) (mg/l) |  | Skelbrooke | SK07 | ESG | 2018-10-17 | <0.0001 | 0.0001 |  | EXR/271933_EX/1925247 | No Sample Type
Cadmium (Diss) (mg/l) |  | Skelbrooke | SK07 | ESG | 2019-01-31 | 0.0001 | 0.0001 |  | EXR/277789_EX/1949986 | No Sample Type
Cadmium (Diss) (mg/l) |  | Skelbrooke | SK07 | ESG | 2019-04-16 | 0.0001 | 0.0001 |  | EXR/282535_EX/1969313 | No Sample Type
Cadmium (Diss) (mg/l) |  | Skelbrooke | SK07 | ESG | 2019-08-05 | <0.0001 | 0.0001 |  | EXR/288621_EX/1994233 | No Sample Type
Cadmium (Diss) (mg/l) |  | Skelbrooke | SK07 | ESG | 2019-10-08 | 0.0001 | 0.0001 |  | EXR/292608_EX/2010531 | No Sample Type
Cadmium (Diss) (mg/l) |  | Skelbrooke | SK07 | ESG | 2020-01-06 | 9e-05 | 9e-05 |  | EXR/297473_EX/2030685 | No Sample Type
Cadmium (Diss) (mg/l) |  | Skelbrooke | SK07 |  | 2020-01-06 | 9e-05 | 9e-05
Cadmium (Diss) (mg/l) |  | Skelbrooke | SK07 |  | 2020-04-08 | 7e-05 | 7e-05
Cadmium (Diss) (mg/l) |  | Skelbrooke | SK07 |  | 2020-07-10 | 2e-05 | 2e-05
Cadmium (Diss) (mg/l) |  | Skelbrooke | SK07 |  | 2020-10-30
Cadmium (Diss) (mg/l) |  | Skelbrooke | SK07 |  | 2020-10-30 | <0.00002 | 2e-05
Cadmium (Diss) (mg/l) |  | Skelbrooke | SK07 |  | 2021-01-13 | 7e-05 | 7e-05
Cadmium (Diss) (mg/l) |  | Skelbrooke | SK07 |  | 2021-04-15 | 9e-05 | 9e-05
Cadmium (Diss) (mg/l) |  | Skelbrooke | SK07 |  | 2021-04-15
Cadmium (Diss) (mg/l) |  | Skelbrooke | SK07 |  | 2021-07-16 | 2e-05 | 2e-05
Cadmium (Diss) (mg/l) |  | Skelbrooke | SK07 |  | 2021-10-13 | 5e-05 | 5e-05
Cadmium (Diss) (mg/l) |  | Skelbrooke | SK08 | STL | 2003-05-20 | <0.0005 | 0.0005 | 850837 |  | No Sample Type | Sample filtered through a 20-25um filter prior to analysis for metals only
Cadmium (Diss) (mg/l) |  | Skelbrooke | SK08 | STL | 2003-08-12 | <0.0005 | 0.0005 | 929760 |  | No Sample Type | Sample filtered through a 20-25um filter prior to analysis for metals only
Cadmium (Diss) (mg/l) |  | Skelbrooke | SK08 | STL | 2003-11-18 | <0.0005 | 0.0005 | 125288 |  | No Sample Type | Sample filtered through a 20-25um filter prior to analysis for metals only.
Cadmium (Diss) (mg/l) |  | Skelbrooke | SK08 | STL | 2004-02-24 | <0.0005 | 0.0005 | 210202 |  | No Sample Type | Sample filtered through a 20-25um filter prior to analysis for metals only.
Cadmium (Diss) (mg/l) |  | Skelbrooke | SK08 | STL | 2004-04-29 | <0.0005 | 0.0005 | 263504 |  | No Sample Type | Sample filtered through a 20-25um filter prior to analysis for metals only.
Cadmium (Diss) (mg/l) |  | Skelbrooke | SK08 | STL | 2004-05-10 | <0.0005 | 0.0005 | 268844 |  | No Sample Type | Sample filtered through a 20-25um filter prior to analysis for metals only.
Cadmium (Diss) (mg/l) |  | Skelbrooke | SK08 | STL | 2004-08-24 | <0.0005 | 0.0005 | 399403 |  | No Sample Type | Sample filtered through a 20-25um filter prior to analysis for metals only.
Cadmium (Diss) (mg/l) |  | Skelbrooke | SK08 | STL | 2004-11-23 | <0.0005 | 0.0005 | 521046 |  | No Sample Type | Sample filtered through a 20-25um filter prior to analysis for metals only.
Cadmium (Diss) (mg/l) |  | Skelbrooke | SK08 | STL | 2005-02-15 | <0.0005 | 0.0005 | 617435 |  | No Sample Type | Sample filtered through a 20-25um filter prior to analysis for metals only.
Cadmium (Diss) (mg/l) |  | Skelbrooke | SK08 | STL | 2005-02-15 | <0.0005 | 0.0005 | 617435 |  | No Sample Type | Sample filtered through a 20-25um filter prior to analysis for metals only.
Cadmium (Diss) (mg/l) |  | Skelbrooke | SK08 | STL | 2005-05-16 | <0.0005 | 0.0005 | 697138 |  | No Sample Type | Sample filtered through a 20-25um filter prior to analysis for metals only.
Cadmium (Diss) (mg/l) |  | Skelbrooke | SK08 | STL | 2005-05-16 | <0.0005 | 0.0005 | 697138 |  | No Sample Type | Sample filtered through a 20-25um filter prior to analysis for metals only.
Cadmium (Diss) (mg/l) |  | Skelbrooke | SK08 | STL | 2005-08-22 | 0.001 | 0.001 | 788936 |  | No Sample Type | Sample filtered through a 20-25um filter prior to analysis for metals only.
Cadmium (Diss) (mg/l) |  | Skelbrooke | SK08 | STL | 2005-11-14 | <0.0005 | 0.0005 | 163049 |  | No Sample Type | Sample filtered through a 20-25um filter prior to analysis for metals only.
Cadmium (Diss) (mg/l) |  | Skelbrooke | SK08 | STL | 2006-02-14 | <0.0005 | 0.0005 | 272351 |  | No Sample Type | Sample filtered through a 20-25um filter prior to analysis for metals only.
Cadmium (Diss) (mg/l) |  | Skelbrooke | SK08 | STL | 2006-05-09 | <0.0005 | 0.0005 | 389491 |  | No Sample Type | Sample filtered through a 20-25um filter prior to analysis for metals only.
Cadmium (Diss) (mg/l) |  | Skelbrooke | SK08 | STL | 2006-08-14 | 0.001 | 0.001 | 623512 |  | No Sample Type | Sample filtered through a 20-25um filter prior to analysis for metals only.
Cadmium (Diss) (mg/l) |  | Skelbrooke | SK08 | STL | 2006-11-20 | <0.0005 | 0.0005 | 775759 |  | No Sample Type | Sample filtered through a 20-25um filter prior to analysis for metals only.
Cadmium (Diss) (mg/l) |  | Skelbrooke | SK08 | STL | 2007-02-12 | <0.0005 | 0.0005 | 893231 |  | No Sample Type | Sample filtered through a 20-25um filter prior to analysis for metals only.
Cadmium (Diss) (mg/l) |  | Skelbrooke | SK08 | STL | 2007-04-24 | <0.0005 | 0.0005 | 322826 |  | No Sample Type | Sample filtered through a 20-25um filter prior to analysis for metals only.
Cadmium (Diss) (mg/l) |  | Skelbrooke | SK08 | STL | 2007-07-25 | <0.0005 | 0.0005 | 10092249 |  | No Sample Type | Sample filtered through a 20-25um filter prior to analysis for metals only.
Cadmium (Diss) (mg/l) |  | Skelbrooke | SK08 | STL | 2007-10-30 | <0.0005 | 0.0005 | 10250463 |  | No Sample Type | Sample filtered through a 20-25um filter prior to analysis for metals only.
Cadmium (Diss) (mg/l) |  | Skelbrooke | SK08 | STL | 2008-01-10 | <0.0005 | 0.0005 | 10362548 |  | No Sample Type | Sample filtered through a 20-25um filter prior to analysis for metals only.
Cadmium (Diss) (mg/l) |  | Skelbrooke | SK08 | STL | 2008-04-18 | <0.0005 | 0.0005 | 10531509 |  | No Sample Type | Sample filtered through a 20-25um filter prior to analysis for metals only.
Cadmium (Diss) (mg/l) |  | Skelbrooke | SK08 | STL | 2008-07-03 | <0.0005 | 0.0005 | 10665017 |  | No Sample Type | Sample filtered through a 20-25um filter prior to analysis for metals only.
Cadmium (Diss) (mg/l) |  | Skelbrooke | SK08 | STL | 2008-10-20 | <0.0003 | 0.0003 | 10872060 |  | No Sample Type | Sample filtered through a 20-25um filter prior to analysis for metals only.
Cadmium (Diss) (mg/l) |  | Skelbrooke | SK08 | STL | 2009-01-13 | <0.0003 | 0.0003 | 10995292 |  | No Sample Type | Sample filtered through a 20-25um filter prior to analysis for metals only.
Cadmium (Diss) (mg/l) |  | Skelbrooke | SK08 | STL | 2009-04-16 | 0.0018 | 0.0018 | 11144129 |  | No Sample Type | Sample filtered through a 20-25um filter prior to analysis for metals only.
Cadmium (Diss) (mg/l) |  | Skelbrooke | SK08 | STL | 2009-07-07 | <0.0003 | 0.0003 | 11280772 |  | No Sample Type | Sample filtered through a 20-25um filter prior to analysis for metals only.
Cadmium (Diss) (mg/l) |  | Skelbrooke | SK08 | WSP | 2009-10-01 | < 0.0003 | 0.0003 | 99659 |  | No Sample Type
Cadmium (Diss) (mg/l) |  | Skelbrooke | SK08 | WSP | 2010-01-20 | < 0.0003 | 0.0003 | 125752 |  | No Sample Type
Cadmium (Diss) (mg/l) |  | Skelbrooke | SK08 | WSP | 2010-04-20 | < 0.0003 | 0.0003 | 148575 |  | No Sample Type
Cadmium (Diss) (mg/l) |  | Skelbrooke | SK08 | WSP | 2010-07-16 | < 0.0003 | 0.0003 | 170269 |  | No Sample Type
Cadmium (Diss) (mg/l) |  | Skelbrooke | SK08 | WSP | 2010-10-05 | < 0.0003 | 0.0003 | 193881 |  | No Sample Type
Cadmium (Diss) (mg/l) |  | Skelbrooke | SK08 | ALcontrol | 2011-02-16 | <0.0003 | 0.0003 | 221138 |  | No Sample Type
Cadmium (Diss) (mg/l) |  | Skelbrooke | SK08 | ALcontrol | 2011-04-20 | <0.0001 | 0.0001 | 3384588 |  | No Sample Type
Cadmium (Diss) (mg/l) |  | Skelbrooke | SK08 | ALcontrol | 2011-07-12 | 0.000184 | 0.000184 | 3887667 |  | No Sample Type
Cadmium (Diss) (mg/l) |  | Skelbrooke | SK08 | ALcontrol | 2011-10-18 | <0.0001 | 0.0001 | 4551875 |  | No Sample Type
Cadmium (Diss) (mg/l) |  | Skelbrooke | SK08 | ESG | 2012-04-16 | <0.0001 | 0.0001 |  |  | No Sample Type
Cadmium (Diss) (mg/l) |  | Skelbrooke | SK08 | ESG | 2012-07-17 | <0.0001 | 0.0001 |  |  | No Sample Type
Cadmium (Diss) (mg/l) |  | Skelbrooke | SK08 | ESG | 2012-08-08 | <0.0001 | 0.0001 |  |  | No Sample Type
Cadmium (Diss) (mg/l) |  | Skelbrooke | SK08 | ESG | 2012-10-17 | <0.0001 | 0.0001 |  |  | No Sample Type
Cadmium (Diss) (mg/l) |  | Skelbrooke | SK08 | ESG | 2013-01-22 | 0.0001 | 0.0001 |  |  | No Sample Type
Cadmium (Diss) (mg/l) |  | Skelbrooke | SK08 | ESG | 2013-04-17 | <0.0001 | 0.0001 |  |  | No Sample Type
Cadmium (Diss) (mg/l) |  | Skelbrooke | SK08 | ESG | 2013-07-23 | <0.0001 | 0.0001 |  |  | No Sample Type
Cadmium (Diss) (mg/l) |  | Skelbrooke | SK08 | ESG | 2013-10-23 | 0.0003 | 0.0003 |  |  | No Sample Type
Cadmium (Diss) (mg/l) |  | Skelbrooke | SK08 | ESG | 2014-01-08 | <0.0001 | 0.0001 |  |  | No Sample Type
Cadmium (Diss) (mg/l) |  | Skelbrooke | SK08 | ESG | 2014-04-22 | <0.0001 | 0.0001 |  |  | No Sample Type
Cadmium (Diss) (mg/l) |  | Skelbrooke | SK08 | ESG | 2014-07-30 | <0.0001 | 0.0001 |  |  | No Sample Type
Cadmium (Diss) (mg/l) |  | Skelbrooke | SK08 | ESG | 2014-10-21 | <0.0001 | 0.0001 |  |  | No Sample Type
Cadmium (Diss) (mg/l) |  | Skelbrooke | SK08 | ESG | 2015-01-07 | <0.0001 | 0.0001 |  |  | No Sample Type
Cadmium (Diss) (mg/l) |  | Skelbrooke | SK08 | ESG | 2015-04-07 | <0.0001 | 0.0001 |  |  | No Sample Type
Cadmium (Diss) (mg/l) |  | Skelbrooke | SK08 | ESG | 2015-07-02 | <0.0001 | 0.0001 |  |  | No Sample Type
Cadmium (Diss) (mg/l) |  | Skelbrooke | SK08 | ESG | 2015-10-06 | <0.0001 | 0.0001 |  |  | No Sample Type
Cadmium (Diss) (mg/l) |  | Skelbrooke | SK08 | ESG | 2016-01-19 | <0.0001 | 0.0001 |  |  | No Sample Type
Cadmium (Diss) (mg/l) |  | Skelbrooke | SK08 | ESG | 2016-04-11 | <0.0001 | 0.0001 |  |  | No Sample Type
Cadmium (Diss) (mg/l) |  | Skelbrooke | SK08 | ESG | 2016-07-20 | <0.0001 | 0.0001 |  |  | No Sample Type
Cadmium (Diss) (mg/l) |  | Skelbrooke | SK08 | ESG | 2016-10-04 | <0.0001 | 0.0001 |  |  | No Sample Type
Cadmium (Diss) (mg/l) |  | Skelbrooke | SK08 | ESG | 2017-01-17 | <0.0001 | 0.0001 |  |  | No Sample Type
Cadmium (Diss) (mg/l) |  | Skelbrooke | SK08 | ESG | 2017-04-20 | <0.0001 | 0.0001 |  |  | No Sample Type
Cadmium (Diss) (mg/l) |  | Skelbrooke | SK08 | ESG | 2017-07-04 | 0.0001 | 0.0001 |  |  | No Sample Type
Cadmium (Diss) (mg/l) |  | Skelbrooke | SK08 | ESG | 2017-10-03 | <0.0001 | 0.0001 |  |  | No Sample Type
Cadmium (Diss) (mg/l) |  | Skelbrooke | SK08 | ESG | 2018-01-16 | <0.0001 | 0.0001 |  |  | No Sample Type
Cadmium (Diss) (mg/l) |  | Skelbrooke | SK08 | ESG | 2018-04-23 | <0.0001 | 0.0001 |  | EXR/261572_EX/1881629 | No Sample Type
Cadmium (Diss) (mg/l) |  | Skelbrooke | SK08 | ESG | 2018-07-09 | <0.0001 | 0.0001 |  | EXR/266110_EX/1900971 | No Sample Type
Cadmium (Diss) (mg/l) |  | Skelbrooke | SK08 | ESG | 2018-10-17 | <0.0001 | 0.0001 |  | EXR/271933_EX/1925248 | No Sample Type
Cadmium (Diss) (mg/l) |  | Skelbrooke | SK08 | ESG | 2019-01-31 | <0.0001 | 0.0001 |  | EXR/277789_EX/1949987 | No Sample Type
Cadmium (Diss) (mg/l) |  | Skelbrooke | SK08 | ESG | 2019-04-30 | <0.0001 | 0.0001 |  | EXR/283069_EX/1971678 | No Sample Type
Cadmium (Diss) (mg/l) |  | Skelbrooke | SK08 | ESG | 2019-08-05 | <0.0001 | 0.0001 |  | EXR/288621_EX/1994235 | No Sample Type
Cadmium (Diss) (mg/l) |  | Skelbrooke | SK08 | ESG | 2019-10-08 | <0.00002 | 2e-05 |  | EXR/292608_EX/2010532 | No Sample Type
Cadmium (Diss) (mg/l) |  | Skelbrooke | SK08 | ESG | 2020-01-06 | 5e-05 | 5e-05 |  | EXR/297473_EX/2030686 | No Sample Type
Cadmium (Diss) (mg/l) |  | Skelbrooke | SK08 |  | 2020-01-06 | 5e-05 | 5e-05
Cadmium (Diss) (mg/l) |  | Skelbrooke | SK08 |  | 2020-04-08 | 3e-05 | 3e-05
Cadmium (Diss) (mg/l) |  | Skelbrooke | SK08 |  | 2020-07-10 | <0.00002 | 2e-05
Cadmium (Diss) (mg/l) |  | Skelbrooke | SK08 |  | 2020-10-30
Cadmium (Diss) (mg/l) |  | Skelbrooke | SK08 |  | 2020-10-30 | <0.00002 | 2e-05
Cadmium (Diss) (mg/l) |  | Skelbrooke | SK08 |  | 2021-01-13 | 4e-05 | 4e-05
Cadmium (Diss) (mg/l) |  | Skelbrooke | SK08 |  | 2021-04-15 | 6e-05 | 6e-05
Cadmium (Diss) (mg/l) |  | Skelbrooke | SK08 |  | 2021-04-15
Cadmium (Diss) (mg/l) |  | Skelbrooke | SK08 |  | 2021-07-16 | 5e-05 | 5e-05
Cadmium (Diss) (mg/l) |  | Skelbrooke | SK08 |  | 2021-10-21 | 3e-05 | 3e-05
Cadmium (Diss) (mg/l) |  | Skelbrooke | SK09 | STL | 2003-02-24 | 0.001 | 0.001 | 777807 |  | No Sample Type | Sample filtered through a 20-25um filter prior to analysis for metals only
Cadmium (Diss) (mg/l) |  | Skelbrooke | SK09 | STL | 2003-05-20 | <0.0005 | 0.0005 | 850838 |  | No Sample Type | Sample filtered through a 20-25um filter prior to analysis for metals only
Cadmium (Diss) (mg/l) |  | Skelbrooke | SK09 | STL | 2003-08-12 | <0.0005 | 0.0005 | 929761 |  | No Sample Type | Sample filtered through a 20-25um filter prior to analysis for metals only
Cadmium (Diss) (mg/l) |  | Skelbrooke | SK09 | STL | 2003-11-18 | <0.0005 | 0.0005 | 125289 |  | No Sample Type | Sample filtered through a 20-25um filter prior to analysis for metals only.
Cadmium (Diss) (mg/l) |  | Skelbrooke | SK09 | STL | 2004-02-24 | <0.0005 | 0.0005 | 210203 |  | No Sample Type | Sample filtered through a 20-25um filter prior to analysis for metals only.
Cadmium (Diss) (mg/l) |  | Skelbrooke | SK09 | STL | 2004-04-29 | <0.0005 | 0.0005 | 263505 |  | No Sample Type | Sample filtered through a 20-25um filter prior to analysis for metals only.
Cadmium (Diss) (mg/l) |  | Skelbrooke | SK09 | STL | 2004-05-10 | 0.001 | 0.001 | 268845 |  | No Sample Type | Sample filtered through a 20-25um filter prior to analysis for metals only.
Cadmium (Diss) (mg/l) |  | Skelbrooke | SK09 | STL | 2004-08-24 | <0.0005 | 0.0005 | 399404 |  | No Sample Type | Sample filtered through a 20-25um filter prior to analysis for metals only.
Cadmium (Diss) (mg/l) |  | Skelbrooke | SK09 | STL | 2004-11-23 | <0.0005 | 0.0005 | 521047 |  | No Sample Type | Sample filtered through a 20-25um filter prior to analysis for metals only.
Cadmium (Diss) (mg/l) |  | Skelbrooke | SK09 | STL | 2005-02-15 | <0.0005 | 0.0005 | 617436 |  | No Sample Type | Sample filtered through a 20-25um filter prior to analysis for metals only.
Cadmium (Diss) (mg/l) |  | Skelbrooke | SK09 | STL | 2005-02-15 | <0.0005 | 0.0005 | 617436 |  | No Sample Type | Sample filtered through a 20-25um filter prior to analysis for metals only.
Cadmium (Diss) (mg/l) |  | Skelbrooke | SK09 | STL | 2005-05-16 | <0.0005 | 0.0005 | 697139 |  | No Sample Type | Sample filtered through a 20-25um filter prior to analysis for metals only.
Cadmium (Diss) (mg/l) |  | Skelbrooke | SK09 | STL | 2005-05-16 | <0.0005 | 0.0005 | 697139 |  | No Sample Type | Sample filtered through a 20-25um filter prior to analysis for metals only.
Cadmium (Diss) (mg/l) |  | Skelbrooke | SK09 | STL | 2005-08-22 | 0.001 | 0.001 | 788937 |  | No Sample Type | Sample filtered through a 20-25um filter prior to analysis for metals only.
Cadmium (Diss) (mg/l) |  | Skelbrooke | SK09 | STL | 2005-11-14 | 0.001 | 0.001 | 163050 |  | No Sample Type | Sample filtered through a 20-25um filter prior to analysis for metals only.
Cadmium (Diss) (mg/l) |  | Skelbrooke | SK09 | STL | 2006-02-14 | <0.0005 | 0.0005 | 272352 |  | No Sample Type | Sample filtered through a 20-25um filter prior to analysis for metals only.
Cadmium (Diss) (mg/l) |  | Skelbrooke | SK09 | STL | 2006-05-09 | <0.0005 | 0.0005 | 389492 |  | No Sample Type | Sample filtered through a 20-25um filter prior to analysis for metals only. Unable to perform COD analysis due to interference.
Cadmium (Diss) (mg/l) |  | Skelbrooke | SK09 | STL | 2006-08-14 | <0.0005 | 0.0005 | 623513 |  | No Sample Type | Sample filtered through a 20-25um filter prior to analysis for metals only.
Cadmium (Diss) (mg/l) |  | Skelbrooke | SK09 | STL | 2006-11-20 | 0.001 | 0.001 | 775760 |  | No Sample Type | Sample filtered through a 20-25um filter prior to analysis for metals only.
Cadmium (Diss) (mg/l) |  | Skelbrooke | SK09 | STL | 2007-02-12 | <0.0005 | 0.0005 | 893232 |  | No Sample Type | Sample filtered through a 20-25um filter prior to analysis for metals only.
Cadmium (Diss) (mg/l) |  | Skelbrooke | SK09 | STL | 2007-04-24 | <0.0005 | 0.0005 | 322827 |  | No Sample Type | Sample filtered through a 20-25um filter prior to analysis for metals only.
Cadmium (Diss) (mg/l) |  | Skelbrooke | SK09 | STL | 2007-07-25 | <0.0005 | 0.0005 | 10092250 |  | No Sample Type | Sample filtered through a 20-25um filter prior to analysis for metals only.
Cadmium (Diss) (mg/l) |  | Skelbrooke | SK09 | STL | 2007-10-30 | <0.0005 | 0.0005 | 10250464 |  | No Sample Type | Sample filtered through a 20-25um filter prior to analysis for metals only.
Cadmium (Diss) (mg/l) |  | Skelbrooke | SK09 | STL | 2008-01-10 | <0.0005 | 0.0005 | 10362549 |  | No Sample Type | Sample filtered through a 20-25um filter prior to analysis for metals only.
Cadmium (Diss) (mg/l) |  | Skelbrooke | SK09 | STL | 2008-04-18 | <0.0005 | 0.0005 | 10531510 |  | No Sample Type | Sample filtered through a 20-25um filter prior to analysis for metals only.
Cadmium (Diss) (mg/l) |  | Skelbrooke | SK09 | STL | 2008-07-03 | <0.0005 | 0.0005 | 10665018 |  | No Sample Type | Sample filtered through a 20-25um filter prior to analysis for metals only.
Cadmium (Diss) (mg/l) |  | Skelbrooke | SK09 | STL | 2008-10-20 | <0.0003 | 0.0003 | 10872061 |  | No Sample Type | Sample filtered through a 20-25um filter prior to analysis for metals only.
Cadmium (Diss) (mg/l) |  | Skelbrooke | SK09 | STL | 2009-01-13 | <0.0003 | 0.0003 | 10995293 |  | No Sample Type | Sample filtered through a 20-25um filter prior to analysis for metals only.
Cadmium (Diss) (mg/l) |  | Skelbrooke | SK09 | STL | 2009-04-16 | 0.0013 | 0.0013 | 11144130 |  | No Sample Type | Sample filtered through a 20-25um filter prior to analysis for metals only.
Cadmium (Diss) (mg/l) |  | Skelbrooke | SK09 | STL | 2009-07-07 | <0.0003 | 0.0003 | 11280773 |  | No Sample Type | Sample filtered through a 20-25um filter prior to analysis for metals only.
Cadmium (Diss) (mg/l) |  | Skelbrooke | SK09 | WSP | 2009-10-01 | < 0.0003 | 0.0003 | 99660 |  | No Sample Type
Cadmium (Diss) (mg/l) |  | Skelbrooke | SK09 | WSP | 2010-01-20 | < 0.0003 | 0.0003 | 125753 |  | No Sample Type
Cadmium (Diss) (mg/l) |  | Skelbrooke | SK09 | WSP | 2010-04-20 | < 0.0003 | 0.0003 | 148576 |  | No Sample Type
Cadmium (Diss) (mg/l) |  | Skelbrooke | SK09 | WSP | 2010-07-16 | < 0.0003 | 0.0003 | 170270 |  | No Sample Type
Cadmium (Diss) (mg/l) |  | Skelbrooke | SK09 | WSP | 2010-10-05 | < 0.0003 | 0.0003 | 193882 |  | No Sample Type
Cadmium (Diss) (mg/l) |  | Skelbrooke | SK09 | ALcontrol | 2011-02-17 | <0.0003 | 0.0003 | 221139 |  | No Sample Type
Cadmium (Diss) (mg/l) |  | Skelbrooke | SK09 | ALcontrol | 2011-04-21 | <0.0001 | 0.0001 | 3384557 |  | No Sample Type
Cadmium (Diss) (mg/l) |  | Skelbrooke | SK09 | ALcontrol | 2011-07-12 | 0.000463 | 0.000463 | 3887668 |  | No Sample Type
Cadmium (Diss) (mg/l) |  | Skelbrooke | SK09 | ALcontrol | 2011-10-18 | <0.0001 | 0.0001 | 4551838 |  | No Sample Type
Cadmium (Diss) (mg/l) |  | Skelbrooke | SK09 | ESG | 2012-04-16 | <0.0001 | 0.0001 |  |  | No Sample Type
Cadmium (Diss) (mg/l) |  | Skelbrooke | SK09 | ESG | 2012-07-17 | <0.0001 | 0.0001 |  |  | No Sample Type
Cadmium (Diss) (mg/l) |  | Skelbrooke | SK09 | ESG | 2012-08-08 | <0.0001 | 0.0001 |  |  | No Sample Type
Cadmium (Diss) (mg/l) |  | Skelbrooke | SK09 | ESG | 2012-10-17 | <0.0001 | 0.0001 |  |  | No Sample Type
Cadmium (Diss) (mg/l) |  | Skelbrooke | SK09 | ESG | 2013-01-22 | 0.0001 | 0.0001 |  |  | No Sample Type
Cadmium (Diss) (mg/l) |  | Skelbrooke | SK09 | ESG | 2013-04-17 | 0.0001 | 0.0001 |  |  | No Sample Type
Cadmium (Diss) (mg/l) |  | Skelbrooke | SK09 | ESG | 2013-07-23 | 0.0001 | 0.0001 |  |  | No Sample Type
Cadmium (Diss) (mg/l) |  | Skelbrooke | SK09 | ESG | 2013-10-23 | <0.0001 | 0.0001 |  |  | No Sample Type
Cadmium (Diss) (mg/l) |  | Skelbrooke | SK09 | ESG | 2014-01-08 | <0.0001 | 0.0001 |  |  | No Sample Type
Cadmium (Diss) (mg/l) |  | Skelbrooke | SK09 | ESG | 2014-04-22 | <0.0001 | 0.0001 |  |  | No Sample Type
Cadmium (Diss) (mg/l) |  | Skelbrooke | SK09 | ESG | 2014-07-30 | <0.0001 | 0.0001 |  |  | No Sample Type
Cadmium (Diss) (mg/l) |  | Skelbrooke | SK09 | ESG | 2014-10-21 | 0.0001 | 0.0001 |  |  | No Sample Type
Cadmium (Diss) (mg/l) |  | Skelbrooke | SK09 | ESG | 2015-01-07 | <0.0001 | 0.0001 |  |  | No Sample Type
Cadmium (Diss) (mg/l) |  | Skelbrooke | SK09 | ESG | 2015-04-07 | <0.0001 | 0.0001 |  |  | No Sample Type
Cadmium (Diss) (mg/l) |  | Skelbrooke | SK09 | ESG | 2015-07-02 | <0.0001 | 0.0001 |  |  | No Sample Type
Cadmium (Diss) (mg/l) |  | Skelbrooke | SK09 | ESG | 2015-10-06 | <0.0001 | 0.0001 |  |  | No Sample Type
Cadmium (Diss) (mg/l) |  | Skelbrooke | SK09 | ESG | 2016-01-19 | <0.0001 | 0.0001 |  |  | No Sample Type
Cadmium (Diss) (mg/l) |  | Skelbrooke | SK09 | ESG | 2016-04-11 | <0.0001 | 0.0001 |  |  | No Sample Type
Cadmium (Diss) (mg/l) |  | Skelbrooke | SK09 | ESG | 2016-07-20 | <0.0001 | 0.0001 |  |  | No Sample Type
Cadmium (Diss) (mg/l) |  | Skelbrooke | SK09 | ESG | 2016-10-03 | <0.0001 | 0.0001 |  |  | No Sample Type
Cadmium (Diss) (mg/l) |  | Skelbrooke | SK09 | ESG | 2017-01-17 | 0.0001 | 0.0001 |  |  | No Sample Type
Cadmium (Diss) (mg/l) |  | Skelbrooke | SK09 | ESG | 2017-04-20 | <0.0001 | 0.0001 |  |  | No Sample Type
Cadmium (Diss) (mg/l) |  | Skelbrooke | SK09 | ESG | 2017-07-04 | <0.0001 | 0.0001 |  |  | No Sample Type
Cadmium (Diss) (mg/l) |  | Skelbrooke | SK09 | ESG | 2017-10-03 | <0.0001 | 0.0001 |  |  | No Sample Type
Cadmium (Diss) (mg/l) |  | Skelbrooke | SK09 | ESG | 2018-01-16 | <0.0001 | 0.0001 |  |  | No Sample Type
Cadmium (Diss) (mg/l) |  | Skelbrooke | SK09 | ESG | 2018-04-23 | <0.0001 | 0.0001 |  | EXR/261572_EX/1881630 | No Sample Type
Cadmium (Diss) (mg/l) |  | Skelbrooke | SK09 | ESG | 2018-07-09 | <0.0001 | 0.0001 |  | EXR/266110_EX/1900972 | No Sample Type
Cadmium (Diss) (mg/l) |  | Skelbrooke | SK09 | ESG | 2018-10-17 | <0.0001 | 0.0001 |  | EXR/271933_EX/1925249 | No Sample Type
Cadmium (Diss) (mg/l) |  | Skelbrooke | SK09 | ESG | 2019-01-31 | <0.0001 | 0.0001 |  | EXR/277789_EX/1949988 | No Sample Type
Cadmium (Diss) (mg/l) |  | Skelbrooke | SK09 | ESG | 2019-04-30 | <0.0001 | 0.0001 |  | EXR/283069_EX/1971679 | No Sample Type
Cadmium (Diss) (mg/l) |  | Skelbrooke | SK09 | ESG | 2019-08-05 | <0.0001 | 0.0001 |  | EXR/288621_EX/1994232 | No Sample Type
Cadmium (Diss) (mg/l) |  | Skelbrooke | SK09 | ESG | 2019-10-08 | 0.0001 | 0.0001 |  | EXR/292608_EX/2010533 | No Sample Type
Cadmium (Diss) (mg/l) |  | Skelbrooke | SK09 | ESG | 2020-01-06 | 4e-05 | 4e-05 |  | EXR/297473_EX/2030687 | No Sample Type
Cadmium (Diss) (mg/l) |  | Skelbrooke | SK09 |  | 2020-01-06 | 4e-05 | 4e-05
Cadmium (Diss) (mg/l) |  | Skelbrooke | SK09 |  | 2020-04-01
Cadmium (Diss) (mg/l) |  | Skelbrooke | SK09 |  | 2020-07-10 | 4e-05 | 4e-05
Cadmium (Diss) (mg/l) |  | Skelbrooke | SK09 |  | 2020-10-30
Cadmium (Diss) (mg/l) |  | Skelbrooke | SK09 |  | 2020-10-30 | 7e-05 | 7e-05
Cadmium (Diss) (mg/l) |  | Skelbrooke | SK09 |  | 2021-01-13
Cadmium (Diss) (mg/l) |  | Skelbrooke | SK09 |  | 2021-04-15 | 2e-05 | 2e-05
Cadmium (Diss) (mg/l) |  | Skelbrooke | SK09 |  | 2021-04-15
Cadmium (Diss) (mg/l) |  | Skelbrooke | SK09 |  | 2021-07-09
Cadmium (Diss) (mg/l) |  | Skelbrooke | SK09 |  | 2021-07-16 | <0.00002 | 2e-05
Cadmium (Diss) (mg/l) |  | Skelbrooke | SK09 |  | 2021-07-23
Cadmium (Diss) (mg/l) |  | Skelbrooke | SK09 |  | 2021-07-27
Cadmium (Diss) (mg/l) |  | Skelbrooke | SK09 |  | 2021-08-02
Cadmium (Diss) (mg/l) |  | Skelbrooke | SK09 |  | 2021-08-13
Cadmium (Diss) (mg/l) |  | Skelbrooke | SK09 |  | 2021-08-20
Cadmium (Diss) (mg/l) |  | Skelbrooke | SK09 |  | 2021-08-27
Cadmium (Diss) (mg/l) |  | Skelbrooke | SK09 |  | 2021-09-01
Cadmium (Diss) (mg/l) |  | Skelbrooke | SK09 |  | 2021-09-10
Cadmium (Diss) (mg/l) |  | Skelbrooke | SK09 |  | 2021-09-16
Cadmium (Diss) (mg/l) |  | Skelbrooke | SK09 |  | 2021-09-24
Cadmium (Diss) (mg/l) |  | Skelbrooke | SK09 |  | 2021-09-29
Cadmium (Diss) (mg/l) |  | Skelbrooke | SK09 |  | 2021-10-05
Cadmium (Diss) (mg/l) |  | Skelbrooke | SK09 |  | 2021-10-13 | 4e-05 | 4e-05
Cadmium (Diss) (mg/l) |  | Skelbrooke | SK09 |  | 2021-10-21
Cadmium (Diss) (mg/l) |  | Skelbrooke | SK09 |  | 2021-10-29
Cadmium (Diss) (mg/l) |  | Skelbrooke | SK10 | STL | 2003-02-24 | 0.001 | 0.001 | 777808 |  | No Sample Type | Sample filtered through a 20-25um filter prior to analysis for metals only
Cadmium (Diss) (mg/l) |  | Skelbrooke | SK10 | STL | 2003-04-07 | <0.0005 | 0.0005 | 814243 |  | No Sample Type | Please see attached report for VOC-TIC results. Please see attached report for SVOC-TIC results - surrogate recovery half of expected results due to analyst error mis-spike of only half required concentration.
Cadmium (Diss) (mg/l) |  | Skelbrooke | SK10 | STL | 2003-05-20 | <0.0005 | 0.0005 | 850839 |  | No Sample Type | Sample filtered through a 20-25um filter prior to analysis for metals only
Cadmium (Diss) (mg/l) |  | Skelbrooke | SK10 | STL | 2003-08-12 | <0.0005 | 0.0005 | 929762 |  | No Sample Type | Sample filtered through a 20-25um filter prior to analysis for metals only
Cadmium (Diss) (mg/l) |  | Skelbrooke | SK10 | STL | 2003-11-18 | <0.0005 | 0.0005 | 125290 |  | No Sample Type | Sample filtered through a 20-25um filter prior to analysis for metals only.
Cadmium (Diss) (mg/l) |  | Skelbrooke | SK10 | STL | 2004-02-24 | <0.0005 | 0.0005 | 210204 |  | No Sample Type | Sample filtered through a 20-25um filter prior to analysis for metals only.
Cadmium (Diss) (mg/l) |  | Skelbrooke | SK10 | STL | 2004-04-29 | <0.0005 | 0.0005 | 263506 |  | No Sample Type | Sample filtered through a 20-25um filter prior to analysis for metals only.
Cadmium (Diss) (mg/l) |  | Skelbrooke | SK10 | STL | 2004-05-10 | 0.001 | 0.001 | 268846 |  | No Sample Type | Sample filtered through a 20-25um filter prior to analysis for metals only.
Cadmium (Diss) (mg/l) |  | Skelbrooke | SK10 | STL | 2004-08-24 | <0.0005 | 0.0005 | 399405 |  | No Sample Type | Sample filtered through a 20-25um filter prior to analysis for metals only.
Cadmium (Diss) (mg/l) |  | Skelbrooke | SK10 | STL | 2004-11-23 | <0.0005 | 0.0005 | 521048 |  | No Sample Type | Sample filtered through a 20-25um filter prior to analysis for metals only.
Cadmium (Diss) (mg/l) |  | Skelbrooke | SK10 | STL | 2005-02-15 | <0.0005 | 0.0005 | 617437 |  | No Sample Type | Sample filtered through a 20-25um filter prior to analysis for metals only.
Cadmium (Diss) (mg/l) |  | Skelbrooke | SK10 | STL | 2005-02-15 | <0.0005 | 0.0005 | 617437 |  | No Sample Type | Sample filtered through a 20-25um filter prior to analysis for metals only.
Cadmium (Diss) (mg/l) |  | Skelbrooke | SK10 | STL | 2005-05-16 | <0.0005 | 0.0005 | 697140 |  | No Sample Type | Sample filtered through a 20-25um filter prior to analysis for metals only.
Cadmium (Diss) (mg/l) |  | Skelbrooke | SK10 | STL | 2005-05-16 | <0.0005 | 0.0005 | 697140 |  | No Sample Type | Sample filtered through a 20-25um filter prior to analysis for metals only.
Cadmium (Diss) (mg/l) |  | Skelbrooke | SK10 | STL | 2005-08-22 | 0.001 | 0.001 | 788938 |  | No Sample Type | Sample filtered through a 20-25um filter prior to analysis for metals only.
Cadmium (Diss) (mg/l) |  | Skelbrooke | SK10 | STL | 2005-11-14 | 0.001 | 0.001 | 163051 |  | No Sample Type | Sample filtered through a 20-25um filter prior to analysis for metals only.
Cadmium (Diss) (mg/l) |  | Skelbrooke | SK10 | STL | 2006-02-13 | <0.0005 | 0.0005 | 272367 |  | No Sample Type | Sample filtered through a 20-25um filter prior to analysis for metals only.
Cadmium (Diss) (mg/l) |  | Skelbrooke | SK10 | STL | 2006-05-09 | <0.0005 | 0.0005 | 389493 |  | No Sample Type | Sample filtered through a 20-25um filter prior to analysis for metals only. Unable to perform COD analysis due to interference.
Cadmium (Diss) (mg/l) |  | Skelbrooke | SK10 | STL | 2006-08-14 | <0.0005 | 0.0005 | 623514 |  | No Sample Type | Sample filtered through a 20-25um filter prior to analysis for metals only.
Cadmium (Diss) (mg/l) |  | Skelbrooke | SK10 | STL | 2006-11-20 | <0.0005 | 0.0005 | 775761 |  | No Sample Type | Sample filtered through a 20-25um filter prior to analysis for metals only.
Cadmium (Diss) (mg/l) |  | Skelbrooke | SK10 | STL | 2007-02-12 | <0.0005 | 0.0005 | 893233 |  | No Sample Type | Sample filtered through a 20-25um filter prior to analysis for metals only.
Cadmium (Diss) (mg/l) |  | Skelbrooke | SK10 | STL | 2007-04-24 | 0.001 | 0.001 | 322828 |  | No Sample Type | Sample filtered through a 20-25um filter prior to analysis for metals only.
Cadmium (Diss) (mg/l) |  | Skelbrooke | SK10 | STL | 2007-07-25 | 0.0006 | 0.0006 | 10092251 |  | No Sample Type | Sample filtered through a 20-25um filter prior to analysis for metals only.
Cadmium (Diss) (mg/l) |  | Skelbrooke | SK10 | STL | 2007-10-30 | <0.0005 | 0.0005 | 10250465 |  | No Sample Type | Sample filtered through a 20-25um filter prior to analysis for metals only.
Cadmium (Diss) (mg/l) |  | Skelbrooke | SK10 | STL | 2008-01-10 | <0.0005 | 0.0005 | 10362550 |  | No Sample Type | Sample filtered through a 20-25um filter prior to analysis for metals only.
Cadmium (Diss) (mg/l) |  | Skelbrooke | SK10 | STL | 2008-04-18 | <0.0005 | 0.0005 | 10531511 |  | No Sample Type | Sample filtered through a 20-25um filter prior to analysis for metals only.
Cadmium (Diss) (mg/l) |  | Skelbrooke | SK10 | STL | 2008-07-03 | <0.0005 | 0.0005 | 10665019 |  | No Sample Type | Sample filtered through a 20-25um filter prior to analysis for metals only.
Cadmium (Diss) (mg/l) |  | Skelbrooke | SK10 | STL | 2008-10-20 | 0.0003 | 0.0003 | 10872062 |  | No Sample Type | Sample filtered through a 20-25um filter prior to analysis for metals only.
Cadmium (Diss) (mg/l) |  | Skelbrooke | SK10 | STL | 2009-01-13 | <0.0003 | 0.0003 | 10995294 |  | No Sample Type | Sample filtered through a 20-25um filter prior to analysis for metals only.
Cadmium (Diss) (mg/l) |  | Skelbrooke | SK10 | STL | 2009-04-16 | 0.0021 | 0.0021 | 11144131 |  | No Sample Type | Sample filtered through a 20-25um filter prior to analysis for metals only.
Cadmium (Diss) (mg/l) |  | Skelbrooke | SK10 | STL | 2009-07-07 | <0.0003 | 0.0003 | 11280774 |  | No Sample Type | Sample filtered through a 20-25um filter prior to analysis for metals only.
Cadmium (Diss) (mg/l) |  | Skelbrooke | SK10 | WSP | 2009-10-01 | < 0.0003 | 0.0003 | 99661 |  | No Sample Type
Cadmium (Diss) (mg/l) |  | Skelbrooke | SK10 | WSP | 2010-01-20 | < 0.0003 | 0.0003 | 125754 |  | No Sample Type
Cadmium (Diss) (mg/l) |  | Skelbrooke | SK10 | WSP | 2010-04-20 | < 0.0003 | 0.0003 | 148577 |  | No Sample Type
Cadmium (Diss) (mg/l) |  | Skelbrooke | SK10 | WSP | 2010-07-16 | < 0.0003 | 0.0003 | 170271 |  | No Sample Type
Cadmium (Diss) (mg/l) |  | Skelbrooke | SK10 | WSP | 2010-10-05 | < 0.0003 | 0.0003 | 193883 |  | No Sample Type
Cadmium (Diss) (mg/l) |  | Skelbrooke | SK10 | ALcontrol | 2011-02-17 | <0.0003 | 0.0003 | 221140 |  | No Sample Type
Cadmium (Diss) (mg/l) |  | Skelbrooke | SK10 | ALcontrol | 2011-04-21 | 0.000124 | 0.000124 | 3384558 |  | No Sample Type
Cadmium (Diss) (mg/l) |  | Skelbrooke | SK10 | ALcontrol | 2011-07-12 | 0.000627 | 0.000627 | 3887654 |  | No Sample Type
Cadmium (Diss) (mg/l) |  | Skelbrooke | SK10 | ALcontrol | 2011-10-18 | 0.000149 | 0.000149 | 4551857 |  | No Sample Type
Cadmium (Diss) (mg/l) |  | Skelbrooke | SK10 | ESG | 2012-04-16 | 0.0002 | 0.0002 |  |  | No Sample Type
Cadmium (Diss) (mg/l) |  | Skelbrooke | SK10 | ESG | 2012-07-17 | 0.0002 | 0.0002 |  |  | No Sample Type
Cadmium (Diss) (mg/l) |  | Skelbrooke | SK10 | ESG | 2012-08-08 | <0.0001 | 0.0001 |  |  | No Sample Type
Cadmium (Diss) (mg/l) |  | Skelbrooke | SK10 | ESG | 2012-10-17 | <0.0001 | 0.0001 |  |  | No Sample Type
Cadmium (Diss) (mg/l) |  | Skelbrooke | SK10 | ESG | 2013-01-22 | 0.0002 | 0.0002 |  |  | No Sample Type
Cadmium (Diss) (mg/l) |  | Skelbrooke | SK10 | ESG | 2013-04-17 | 0.0001 | 0.0001 |  |  | No Sample Type
Cadmium (Diss) (mg/l) |  | Skelbrooke | SK10 | ESG | 2013-07-23 | 0.0001 | 0.0001 |  |  | No Sample Type
Cadmium (Diss) (mg/l) |  | Skelbrooke | SK10 | ESG | 2013-10-23 | 0.0001 | 0.0001 |  |  | No Sample Type
Cadmium (Diss) (mg/l) |  | Skelbrooke | SK10 | ESG | 2014-01-08 | 0.0001 | 0.0001 |  |  | No Sample Type
Cadmium (Diss) (mg/l) |  | Skelbrooke | SK10 | ESG | 2014-04-22 | 0.0001 | 0.0001 |  |  | No Sample Type
Cadmium (Diss) (mg/l) |  | Skelbrooke | SK10 | ESG | 2014-07-30 | <0.0001 | 0.0001 |  |  | No Sample Type
Cadmium (Diss) (mg/l) |  | Skelbrooke | SK10 | ESG | 2014-10-21 | 0.0002 | 0.0002 |  |  | No Sample Type
Cadmium (Diss) (mg/l) |  | Skelbrooke | SK10 | ESG | 2015-01-07 | <0.0001 | 0.0001 |  |  | No Sample Type
Cadmium (Diss) (mg/l) |  | Skelbrooke | SK10 | ESG | 2015-04-07 | 0.0002 | 0.0002 |  |  | No Sample Type
Cadmium (Diss) (mg/l) |  | Skelbrooke | SK10 | ESG | 2015-07-02 | 0.0002 | 0.0002 |  |  | No Sample Type
Cadmium (Diss) (mg/l) |  | Skelbrooke | SK10 | ESG | 2015-10-06 | 0.0001 | 0.0001 |  |  | No Sample Type
Cadmium (Diss) (mg/l) |  | Skelbrooke | SK10 | ESG | 2016-01-19 | 0.0002 | 0.0002 |  |  | No Sample Type
Cadmium (Diss) (mg/l) |  | Skelbrooke | SK10 | ESG | 2016-04-11 | 0.0001 | 0.0001 |  |  | No Sample Type
Cadmium (Diss) (mg/l) |  | Skelbrooke | SK10 | ESG | 2016-07-20 | 0.0002 | 0.0002 |  |  | No Sample Type
Cadmium (Diss) (mg/l) |  | Skelbrooke | SK10 | ESG | 2016-10-03 | 0.0001 | 0.0001 |  |  | No Sample Type
Cadmium (Diss) (mg/l) |  | Skelbrooke | SK10 | ESG | 2017-01-17 | 0.0004 | 0.0004 |  |  | No Sample Type
Cadmium (Diss) (mg/l) |  | Skelbrooke | SK10 | ESG | 2017-04-20 | 0.0002 | 0.0002 |  |  | No Sample Type
Cadmium (Diss) (mg/l) |  | Skelbrooke | SK10 | ESG | 2017-07-04 | 0.0002 | 0.0002 |  |  | No Sample Type
Cadmium (Diss) (mg/l) |  | Skelbrooke | SK10 | ESG | 2017-10-03 | 0.0002 | 0.0002 |  |  | No Sample Type
Cadmium (Diss) (mg/l) |  | Skelbrooke | SK10 | ESG | 2018-01-16 | 0.0002 | 0.0002 |  |  | No Sample Type
Cadmium (Diss) (mg/l) |  | Skelbrooke | SK10 | ESG | 2018-04-23 | 0.0004 | 0.0004 |  | EXR/261572_EX/1881631 | No Sample Type
Cadmium (Diss) (mg/l) |  | Skelbrooke | SK10 | ESG | 2018-07-09 | 0.0003 | 0.0003 |  | EXR/266110_EX/1900973 | No Sample Type
Cadmium (Diss) (mg/l) |  | Skelbrooke | SK10 | ESG | 2018-10-17 | 0.0001 | 0.0001 |  | EXR/271933_EX/1925250 | No Sample Type
Cadmium (Diss) (mg/l) |  | Skelbrooke | SK10 | ESG | 2019-01-31 | 0.0003 | 0.0003 |  | EXR/277789_EX/1949989 | No Sample Type
Cadmium (Diss) (mg/l) |  | Skelbrooke | SK10 | ESG | 2019-04-30 | 0.0002 | 0.0002 |  | EXR/283069_EX/1971680 | No Sample Type
Cadmium (Diss) (mg/l) |  | Skelbrooke | SK10 | ESG | 2019-08-05 | 0.0001 | 0.0001 |  | EXR/288621_EX/1994230 | No Sample Type
Cadmium (Diss) (mg/l) |  | Skelbrooke | SK10 | ESG | 2019-10-08 | 0.00029 | 0.00029 |  | EXR/292608_EX/2010534 | No Sample Type
Cadmium (Diss) (mg/l) |  | Skelbrooke | SK10 | ESG | 2020-01-06 | 0.00023 | 0.00023 |  | EXR/297473_EX/2030688 | No Sample Type
Cadmium (Diss) (mg/l) |  | Skelbrooke | SK10 |  | 2020-01-06 | 0.00023 | 0.00023
Cadmium (Diss) (mg/l) |  | Skelbrooke | SK10 |  | 2020-04-01
Cadmium (Diss) (mg/l) |  | Skelbrooke | SK10 |  | 2020-07-10 | 0.00019 | 0.00019
Cadmium (Diss) (mg/l) |  | Skelbrooke | SK10 |  | 2020-10-30
Cadmium (Diss) (mg/l) |  | Skelbrooke | SK10 |  | 2020-10-30 | 0.00022 | 0.00022
Cadmium (Diss) (mg/l) |  | Skelbrooke | SK10 |  | 2021-01-13 | 0.00018 | 0.00018
Cadmium (Diss) (mg/l) |  | Skelbrooke | SK10 |  | 2021-04-15 | 0.0002 | 0.0002
Cadmium (Diss) (mg/l) |  | Skelbrooke | SK10 |  | 2021-04-15
Cadmium (Diss) (mg/l) |  | Skelbrooke | SK10 |  | 2021-07-09
Cadmium (Diss) (mg/l) |  | Skelbrooke | SK10 |  | 2021-07-16 | 0.00024 | 0.00024
Cadmium (Diss) (mg/l) |  | Skelbrooke | SK10 |  | 2021-07-23
Cadmium (Diss) (mg/l) |  | Skelbrooke | SK10 |  | 2021-07-27
Cadmium (Diss) (mg/l) |  | Skelbrooke | SK10 |  | 2021-08-02
Cadmium (Diss) (mg/l) |  | Skelbrooke | SK10 |  | 2021-08-13
Cadmium (Diss) (mg/l) |  | Skelbrooke | SK10 |  | 2021-08-20
Cadmium (Diss) (mg/l) |  | Skelbrooke | SK10 |  | 2021-08-27
Cadmium (Diss) (mg/l) |  | Skelbrooke | SK10 |  | 2021-09-01
Cadmium (Diss) (mg/l) |  | Skelbrooke | SK10 |  | 2021-09-10
Cadmium (Diss) (mg/l) |  | Skelbrooke | SK10 |  | 2021-09-16
Cadmium (Diss) (mg/l) |  | Skelbrooke | SK10 |  | 2021-09-24
Cadmium (Diss) (mg/l) |  | Skelbrooke | SK10 |  | 2021-09-29
Cadmium (Diss) (mg/l) |  | Skelbrooke | SK10 |  | 2021-10-05
Cadmium (Diss) (mg/l) |  | Skelbrooke | SK10 |  | 2021-10-13 | 0.00024 | 0.00024
Cadmium (Diss) (mg/l) |  | Skelbrooke | SK10 |  | 2021-10-21
Cadmium (Diss) (mg/l) |  | Skelbrooke | SK10 |  | 2021-10-29
Cadmium (Diss) (mg/l) |  | Skelbrooke | SK11 | STL | 2004-02-24 | 0.001 | 0.001 | 210209 |  | No Sample Type | Sample filtered through a 20-25um filter prior to analysis for metals only.
Cadmium (Diss) (mg/l) |  | Skelbrooke | SK11 | STL | 2004-04-29 | <0.0005 | 0.0005 | 265244 |  | No Sample Type | Sample filtered through a 20-25um filter prior to analysis for metals only.
Cadmium (Diss) (mg/l) |  | Skelbrooke | SK11 | STL | 2004-05-10 | <0.0005 | 0.0005 | 268860 |  | No Sample Type | Sample filtered through a 20-25um filter prior to analysis for metals only.
Cadmium (Diss) (mg/l) |  | Skelbrooke | SK11 | STL | 2004-08-24 | <0.0005 | 0.0005 | 399413 |  | No Sample Type | Sample filtered through a 20-25um filter prior to analysis for metals only.
Cadmium (Diss) (mg/l) |  | Skelbrooke | SK11 | STL | 2004-11-23 | <0.0005 | 0.0005 | 521050 |  | No Sample Type | Sample filtered through a 20-25um filter prior to analysis for metals only.
Cadmium (Diss) (mg/l) |  | Skelbrooke | SK11 | STL | 2005-02-15 | <0.0005 | 0.0005 | 617438 |  | No Sample Type | Sample filtered through a 20-25um filter prior to analysis for metals only.
Cadmium (Diss) (mg/l) |  | Skelbrooke | SK11 | STL | 2005-02-15 | <0.0005 | 0.0005 | 617438 |  | No Sample Type | Sample filtered through a 20-25um filter prior to analysis for metals only.
Cadmium (Diss) (mg/l) |  | Skelbrooke | SK11 | STL | 2005-05-16 | <0.0005 | 0.0005 | 697148 |  | No Sample Type | Sample filtered through a 20-25um filter prior to analysis for metals only.
Cadmium (Diss) (mg/l) |  | Skelbrooke | SK11 | STL | 2005-05-16 | <0.0005 | 0.0005 | 697148 |  | No Sample Type | Sample filtered through a 20-25um filter prior to analysis for metals only.
Cadmium (Diss) (mg/l) |  | Skelbrooke | SK11 | STL | 2005-08-22 | 0.001 | 0.001 | 788946 |  | No Sample Type | Sample filtered through a 20-25um filter prior to analysis for metals only.
Cadmium (Diss) (mg/l) |  | Skelbrooke | SK11 | STL | 2005-11-14 | <0.0005 | 0.0005 | 163052 |  | No Sample Type | Sample filtered through a 20-25um filter prior to analysis for metals only.
Cadmium (Diss) (mg/l) |  | Skelbrooke | SK11 | STL | 2006-02-14 | <0.0005 | 0.0005 | 272353 |  | No Sample Type | Sample filtered through a 20-25um filter prior to analysis for metals only.
Cadmium (Diss) (mg/l) |  | Skelbrooke | SK11 | STL | 2006-05-09 | <0.0005 | 0.0005 | 389494 |  | No Sample Type | Sample filtered through a 20-25um filter prior to analysis for metals only. Unable to perform COD analysis due to interference.
Cadmium (Diss) (mg/l) |  | Skelbrooke | SK11 | STL | 2006-08-14 | <0.0005 | 0.0005 | 623515 |  | No Sample Type | Sample filtered through a 20-25um filter prior to analysis for metals only.
Cadmium (Diss) (mg/l) |  | Skelbrooke | SK11 | STL | 2006-11-20 | <0.0005 | 0.0005 | 775762 |  | No Sample Type | Sample filtered through a 20-25um filter prior to analysis for metals only.
Cadmium (Diss) (mg/l) |  | Skelbrooke | SK11 | STL | 2007-02-12 | <0.0005 | 0.0005 | 893234 |  | No Sample Type | Sample filtered through a 20-25um filter prior to analysis for metals only.
Cadmium (Diss) (mg/l) |  | Skelbrooke | SK11 | STL | 2007-04-24 | <0.0005 | 0.0005 | 322829 |  | No Sample Type | Sample filtered through a 20-25um filter prior to analysis for metals only.
Cadmium (Diss) (mg/l) |  | Skelbrooke | SK11 | STL | 2007-07-25 | 0.0009 | 0.0009 | 10092252 |  | No Sample Type | Sample filtered through a 20-25um filter prior to analysis for metals only.
Cadmium (Diss) (mg/l) |  | Skelbrooke | SK11 | STL | 2007-10-30 | <0.0005 | 0.0005 | 10250466 |  | No Sample Type | Sample filtered through a 20-25um filter prior to analysis for metals only.
Cadmium (Diss) (mg/l) |  | Skelbrooke | SK11 | STL | 2008-01-10 | <0.0005 | 0.0005 | 10362551 |  | No Sample Type | Sample filtered through a 20-25um filter prior to analysis for metals only.
Cadmium (Diss) (mg/l) |  | Skelbrooke | SK11 | STL | 2008-04-18 | 0.0014 | 0.0014 | 10531512 |  | No Sample Type | Sample filtered through a 20-25um filter prior to analysis for metals only.
Cadmium (Diss) (mg/l) |  | Skelbrooke | SK11 | STL | 2008-07-03 | <0.0005 | 0.0005 | 10665020 |  | No Sample Type | Sample filtered through a 20-25um filter prior to analysis for metals only.
Cadmium (Diss) (mg/l) |  | Skelbrooke | SK11 | STL | 2008-10-20 | 0.0003 | 0.0003 | 10872063 |  | No Sample Type | Sample filtered through a 20-25um filter prior to analysis for metals only.
Cadmium (Diss) (mg/l) |  | Skelbrooke | SK11 | STL | 2009-01-13 | <0.0003 | 0.0003 | 10995295 |  | No Sample Type | Sample filtered through a 20-25um filter prior to analysis for metals only.
Cadmium (Diss) (mg/l) |  | Skelbrooke | SK11 | STL | 2009-04-16 | 0.0022 | 0.0022 | 11144132 |  | No Sample Type | Sample filtered through a 20-25um filter prior to analysis for metals only.
Cadmium (Diss) (mg/l) |  | Skelbrooke | SK11 | STL | 2009-07-07 | <0.0003 | 0.0003 | 11280775 |  | No Sample Type | Sample filtered through a 20-25um filter prior to analysis for metals only.
Cadmium (Diss) (mg/l) |  | Skelbrooke | SK11 | WSP | 2009-10-01 | < 0.0003 | 0.0003 | 99662 |  | No Sample Type
Cadmium (Diss) (mg/l) |  | Skelbrooke | SK11 | WSP | 2010-01-20 | < 0.0003 | 0.0003 | 125755 |  | No Sample Type
Cadmium (Diss) (mg/l) |  | Skelbrooke | SK11 | WSP | 2010-04-20 | < 0.0003 | 0.0003 | 148578 |  | No Sample Type
Cadmium (Diss) (mg/l) |  | Skelbrooke | SK11 | WSP | 2010-07-16 | < 0.0003 | 0.0003 | 170272 |  | No Sample Type
Cadmium (Diss) (mg/l) |  | Skelbrooke | SK11 | WSP | 2010-10-06 | < 0.0003 | 0.0003 | 193884 |  | No Sample Type
Cadmium (Diss) (mg/l) |  | Skelbrooke | SK11 | ALcontrol | 2011-02-17 | <0.0003 | 0.0003 | 221141 |  | No Sample Type
Cadmium (Diss) (mg/l) |  | Skelbrooke | SK11 | ALcontrol | 2011-04-21 | <0.0001 | 0.0001 | 3384559 |  | No Sample Type
Cadmium (Diss) (mg/l) |  | Skelbrooke | SK11 | ALcontrol | 2011-07-12 | <0.0001 | 0.0001 | 3887669 |  | No Sample Type
Cadmium (Diss) (mg/l) |  | Skelbrooke | SK11 | ALcontrol | 2011-10-19 | <0.0001 | 0.0001 | 4551876 |  | No Sample Type
Cadmium (Diss) (mg/l) |  | Skelbrooke | SK11 | ESG | 2012-04-16 | <0.0001 | 0.0001 |  |  | No Sample Type
Cadmium (Diss) (mg/l) |  | Skelbrooke | SK11 | ESG | 2012-07-17 | <0.0001 | 0.0001 |  |  | No Sample Type
Cadmium (Diss) (mg/l) |  | Skelbrooke | SK11 | ESG | 2012-08-08 | <0.0001 | 0.0001 |  |  | No Sample Type
Cadmium (Diss) (mg/l) |  | Skelbrooke | SK11 | ESG | 2012-10-17 | <0.0001 | 0.0001 |  |  | No Sample Type
Cadmium (Diss) (mg/l) |  | Skelbrooke | SK11 | ESG | 2013-01-22 | 0.0001 | 0.0001 |  |  | No Sample Type
Cadmium (Diss) (mg/l) |  | Skelbrooke | SK11 | ESG | 2013-04-17 | <0.0001 | 0.0001 |  |  | No Sample Type
Cadmium (Diss) (mg/l) |  | Skelbrooke | SK11 | ESG | 2013-07-23 | 0.0001 | 0.0001 |  |  | No Sample Type
Cadmium (Diss) (mg/l) |  | Skelbrooke | SK11 | ESG | 2013-10-23 | <0.0001 | 0.0001 |  |  | No Sample Type
Cadmium (Diss) (mg/l) |  | Skelbrooke | SK11 | ESG | 2014-01-08 | <0.0001 | 0.0001 |  |  | No Sample Type
Cadmium (Diss) (mg/l) |  | Skelbrooke | SK11 | ESG | 2014-04-22 | 0.0001 | 0.0001 |  |  | No Sample Type
Cadmium (Diss) (mg/l) |  | Skelbrooke | SK11 | ESG | 2014-07-30 | <0.0001 | 0.0001 |  |  | No Sample Type
Cadmium (Diss) (mg/l) |  | Skelbrooke | SK11 | ESG | 2014-10-21 | <0.0001 | 0.0001 |  |  | No Sample Type
Cadmium (Diss) (mg/l) |  | Skelbrooke | SK11 | ESG | 2015-01-07 | <0.0001 | 0.0001 |  |  | No Sample Type
Cadmium (Diss) (mg/l) |  | Skelbrooke | SK11 | ESG | 2015-04-07 | <0.0001 | 0.0001 |  |  | No Sample Type
Cadmium (Diss) (mg/l) |  | Skelbrooke | SK11 | ESG | 2015-07-02 | <0.0001 | 0.0001 |  |  | No Sample Type
Cadmium (Diss) (mg/l) |  | Skelbrooke | SK11 | ESG | 2015-10-06 | <0.0001 | 0.0001 |  |  | No Sample Type
Cadmium (Diss) (mg/l) |  | Skelbrooke | SK11 | ESG | 2016-01-19 | <0.0001 | 0.0001 |  |  | No Sample Type
Cadmium (Diss) (mg/l) |  | Skelbrooke | SK11 | ESG | 2016-04-11 | <0.0001 | 0.0001 |  |  | No Sample Type
Cadmium (Diss) (mg/l) |  | Skelbrooke | SK11 | ESG | 2016-07-20 | <0.0001 | 0.0001 |  |  | No Sample Type
Cadmium (Diss) (mg/l) |  | Skelbrooke | SK11 | ESG | 2016-10-04 | <0.0001 | 0.0001 |  |  | No Sample Type
Cadmium (Diss) (mg/l) |  | Skelbrooke | SK11 | ESG | 2017-01-17 | 0.0002 | 0.0002 |  |  | No Sample Type
Cadmium (Diss) (mg/l) |  | Skelbrooke | SK11 | ESG | 2017-04-20 | <0.0001 | 0.0001 |  |  | No Sample Type
Cadmium (Diss) (mg/l) |  | Skelbrooke | SK11 | ESG | 2017-07-04 | <0.0001 | 0.0001 |  |  | No Sample Type
Cadmium (Diss) (mg/l) |  | Skelbrooke | SK11 | ESG | 2017-10-03 | 0.0001 | 0.0001 |  |  | No Sample Type
Cadmium (Diss) (mg/l) |  | Skelbrooke | SK11 | ESG | 2018-01-16 | <0.0001 | 0.0001 |  |  | No Sample Type
Cadmium (Diss) (mg/l) |  | Skelbrooke | SK11 | ESG | 2018-04-23 | <0.0001 | 0.0001 |  | EXR/261572_EX/1881632 | No Sample Type
Cadmium (Diss) (mg/l) |  | Skelbrooke | SK11 | ESG | 2018-07-09 | <0.0001 | 0.0001 |  | EXR/266110_EX/1900974 | No Sample Type
Cadmium (Diss) (mg/l) |  | Skelbrooke | SK11 | ESG | 2018-10-17 | <0.0001 | 0.0001 |  | EXR/271933_EX/1925251 | No Sample Type
Cadmium (Diss) (mg/l) |  | Skelbrooke | SK11 | ESG | 2019-01-31 | 0.0001 | 0.0001 |  | EXR/277789_EX/1949990 | No Sample Type
Cadmium (Diss) (mg/l) |  | Skelbrooke | SK11 | ESG | 2019-04-16 | <0.0001 | 0.0001 |  | EXR/282535_EX/1969317 | No Sample Type
Cadmium (Diss) (mg/l) |  | Skelbrooke | SK11 | ESG | 2019-09-02 | <0.0001 | 0.0001 |  | EXR/290097_EX/2000506 | No Sample Type
Cadmium (Diss) (mg/l) |  | Skelbrooke | SK11 | ESG | 2019-10-08 | 0.0001 | 0.0001 |  | EXR/292608_EX/2010535 | No Sample Type
Cadmium (Diss) (mg/l) |  | Skelbrooke | SK11 | ESG | 2020-01-06 | 7e-05 | 7e-05 |  | EXR/297473_EX/2030689 | No Sample Type
Cadmium (Diss) (mg/l) |  | Skelbrooke | SK11 |  | 2020-01-06 | 7e-05 | 7e-05
Cadmium (Diss) (mg/l) |  | Skelbrooke | SK11 |  | 2020-04-08 | 3e-05 | 3e-05
Cadmium (Diss) (mg/l) |  | Skelbrooke | SK11 |  | 2020-07-15 | 9e-05 | 9e-05
Cadmium (Diss) (mg/l) |  | Skelbrooke | SK11 |  | 2020-10-30
Cadmium (Diss) (mg/l) |  | Skelbrooke | SK11 |  | 2020-10-30 | 5e-05 | 5e-05
Cadmium (Diss) (mg/l) |  | Skelbrooke | SK11 |  | 2021-01-13 | 6e-05 | 6e-05
Cadmium (Diss) (mg/l) |  | Skelbrooke | SK11 |  | 2021-04-15 | 6e-05 | 6e-05
Cadmium (Diss) (mg/l) |  | Skelbrooke | SK11 |  | 2021-04-15
Cadmium (Diss) (mg/l) |  | Skelbrooke | SK11 |  | 2021-07-09
Cadmium (Diss) (mg/l) |  | Skelbrooke | SK11 |  | 2021-07-16 | 3e-05 | 3e-05
Cadmium (Diss) (mg/l) |  | Skelbrooke | SK11 |  | 2021-07-23
Cadmium (Diss) (mg/l) |  | Skelbrooke | SK11 |  | 2021-07-27
Cadmium (Diss) (mg/l) |  | Skelbrooke | SK11 |  | 2021-08-02
Cadmium (Diss) (mg/l) |  | Skelbrooke | SK11 |  | 2021-08-13
Cadmium (Diss) (mg/l) |  | Skelbrooke | SK11 |  | 2021-08-20
Cadmium (Diss) (mg/l) |  | Skelbrooke | SK11 |  | 2021-08-27
Cadmium (Diss) (mg/l) |  | Skelbrooke | SK11 |  | 2021-09-01
Cadmium (Diss) (mg/l) |  | Skelbrooke | SK11 |  | 2021-09-10
Cadmium (Diss) (mg/l) |  | Skelbrooke | SK11 |  | 2021-09-16
Cadmium (Diss) (mg/l) |  | Skelbrooke | SK11 |  | 2021-09-24
Cadmium (Diss) (mg/l) |  | Skelbrooke | SK11 |  | 2021-09-29
Cadmium (Diss) (mg/l) |  | Skelbrooke | SK11 |  | 2021-10-05
Cadmium (Diss) (mg/l) |  | Skelbrooke | SK11 |  | 2021-10-13 | 0.00013 | 0.00013
Cadmium (Diss) (mg/l) |  | Skelbrooke | SK11 |  | 2021-10-21
Cadmium (Diss) (mg/l) |  | Skelbrooke | SK11 |  | 2021-10-29
Cadmium (Diss) (mg/l) |  | Skelbrooke | SK12 | STL | 2007-04-24 | <0.0005 | 0.0005 | 322830 |  | No Sample Type | Sample filtered through a 20-25um filter prior to analysis for metals only.
Cadmium (Diss) (mg/l) |  | Skelbrooke | SK12 | STL | 2007-07-25 | <0.0005 | 0.0005 | 10092253 |  | No Sample Type | Sample filtered through a 20-25um filter prior to analysis for metals only.
Cadmium (Diss) (mg/l) |  | Skelbrooke | SK12 | STL | 2007-10-30 | <0.0005 | 0.0005 | 10250467 |  | No Sample Type | Sample filtered through a 20-25um filter prior to analysis for metals only.
Cadmium (Diss) (mg/l) |  | Skelbrooke | SK12 | STL | 2008-01-10 | <0.0005 | 0.0005 | 10362552 |  | No Sample Type | Sample filtered through a 20-25um filter prior to analysis for metals only.
Cadmium (Diss) (mg/l) |  | Skelbrooke | SK12 | STL | 2008-04-18 | <0.0005 | 0.0005 | 10531513 |  | No Sample Type | Sample filtered through a 20-25um filter prior to analysis for metals only.
Cadmium (Diss) (mg/l) |  | Skelbrooke | SK12 | STL | 2008-07-04 | <0.0005 | 0.0005 | 10665021 |  | No Sample Type | Sample filtered through a 20-25um filter prior to analysis for metals only.
Cadmium (Diss) (mg/l) |  | Skelbrooke | SK12 | STL | 2008-10-20 | <0.0003 | 0.0003 | 10872064 |  | No Sample Type | Sample filtered through a 20-25um filter prior to analysis for metals only.
Cadmium (Diss) (mg/l) |  | Skelbrooke | SK12 | STL | 2009-01-13 | <0.0003 | 0.0003 | 10995296 |  | No Sample Type | Sample filtered through a 20-25um filter prior to analysis for metals only.
Cadmium (Diss) (mg/l) |  | Skelbrooke | SK12 | STL | 2009-04-16 | 0.004 | 0.004 | 11144133 |  | No Sample Type | Sample filtered through a 20-25um filter prior to analysis for metals only.
Cadmium (Diss) (mg/l) |  | Skelbrooke | SK12 | STL | 2009-07-07 | <0.0003 | 0.0003 | 11280776 |  | No Sample Type | Sample filtered through a 20-25um filter prior to analysis for metals only.
Cadmium (Diss) (mg/l) |  | Skelbrooke | SK12 | WSP | 2009-10-01 | < 0.0003 | 0.0003 | 99663 |  | No Sample Type
Cadmium (Diss) (mg/l) |  | Skelbrooke | SK12 | WSP | 2010-01-20 | 0.0014 | 0.0014 | 125756 |  | No Sample Type
Cadmium (Diss) (mg/l) |  | Skelbrooke | SK12 | WSP | 2010-04-20 | < 0.0003 | 0.0003 | 148579 |  | No Sample Type
Cadmium (Diss) (mg/l) |  | Skelbrooke | SK12 | WSP | 2010-07-16 | < 0.0003 | 0.0003 | 170273 |  | No Sample Type
Cadmium (Diss) (mg/l) |  | Skelbrooke | SK12 | WSP | 2010-10-06 | < 0.0003 | 0.0003 | 193885 |  | No Sample Type
Cadmium (Diss) (mg/l) |  | Skelbrooke | SK12 | ALcontrol | 2011-02-17 | <0.0003 | 0.0003 | 221142 |  | No Sample Type
Cadmium (Diss) (mg/l) |  | Skelbrooke | SK12 | ALcontrol | 2011-04-21 | <0.0001 | 0.0001 | 3384560 |  | No Sample Type
Cadmium (Diss) (mg/l) |  | Skelbrooke | SK12 | ALcontrol | 2011-07-12 | 0.000391 | 0.000391 | 3887671 |  | No Sample Type
Cadmium (Diss) (mg/l) |  | Skelbrooke | SK12 | ALcontrol | 2011-10-19 | 0.000125 | 0.000125 | 4551877 |  | No Sample Type
Cadmium (Diss) (mg/l) |  | Skelbrooke | SK12 | ESG | 2012-04-16 | 0.0002 | 0.0002 |  |  | No Sample Type
Cadmium (Diss) (mg/l) |  | Skelbrooke | SK12 | ESG | 2012-07-17 | 0.0001 | 0.0001 |  |  | No Sample Type
Cadmium (Diss) (mg/l) |  | Skelbrooke | SK12 | ESG | 2012-08-08 | <0.0001 | 0.0001 |  |  | No Sample Type
Cadmium (Diss) (mg/l) |  | Skelbrooke | SK12 | ESG | 2012-10-17 | <0.0001 | 0.0001 |  |  | No Sample Type
Cadmium (Diss) (mg/l) |  | Skelbrooke | SK12 | ESG | 2013-01-22 | 0.0002 | 0.0002 |  |  | No Sample Type
Cadmium (Diss) (mg/l) |  | Skelbrooke | SK12 | ESG | 2013-04-17 | 0.0001 | 0.0001 |  |  | No Sample Type
Cadmium (Diss) (mg/l) |  | Skelbrooke | SK12 | ESG | 2013-07-23 | 0.0002 | 0.0002 |  |  | No Sample Type
Cadmium (Diss) (mg/l) |  | Skelbrooke | SK12 | ESG | 2013-10-23 | 0.0001 | 0.0001 |  |  | No Sample Type
Cadmium (Diss) (mg/l) |  | Skelbrooke | SK12 | ESG | 2014-01-08 | 0.0001 | 0.0001 |  |  | No Sample Type
Cadmium (Diss) (mg/l) |  | Skelbrooke | SK12 | ESG | 2014-04-22 | <0.0001 | 0.0001 |  |  | No Sample Type
Cadmium (Diss) (mg/l) |  | Skelbrooke | SK12 | ESG | 2014-07-30 | 0.0001 | 0.0001 |  |  | No Sample Type
Cadmium (Diss) (mg/l) |  | Skelbrooke | SK12 | ESG | 2014-10-21 | 0.0001 | 0.0001 |  |  | No Sample Type
Cadmium (Diss) (mg/l) |  | Skelbrooke | SK12 | ESG | 2015-01-07 | <0.0001 | 0.0001 |  |  | No Sample Type
Cadmium (Diss) (mg/l) |  | Skelbrooke | SK12 | ESG | 2015-04-07 | <0.0001 | 0.0001 |  |  | No Sample Type
Cadmium (Diss) (mg/l) |  | Skelbrooke | SK12 | ESG | 2015-07-02 | <0.0001 | 0.0001 |  |  | No Sample Type
Cadmium (Diss) (mg/l) |  | Skelbrooke | SK12 | ESG | 2015-10-06 | 0.0001 | 0.0001 |  |  | No Sample Type
Cadmium (Diss) (mg/l) |  | Skelbrooke | SK12 | ESG | 2016-01-19 | <0.0001 | 0.0001 |  |  | No Sample Type
Cadmium (Diss) (mg/l) |  | Skelbrooke | SK12 | ESG | 2016-04-11 | <0.0001 | 0.0001 |  |  | No Sample Type
Cadmium (Diss) (mg/l) |  | Skelbrooke | SK12 | ESG | 2016-07-20 | 0.0001 | 0.0001 |  |  | No Sample Type
Cadmium (Diss) (mg/l) |  | Skelbrooke | SK12 | ESG | 2016-10-04 | 0.0002 | 0.0002 |  |  | No Sample Type
Cadmium (Diss) (mg/l) |  | Skelbrooke | SK12 | ESG | 2017-01-17 | 0.0002 | 0.0002 |  |  | No Sample Type
Cadmium (Diss) (mg/l) |  | Skelbrooke | SK12 | ESG | 2017-04-20 | 0.0001 | 0.0001 |  |  | No Sample Type
Cadmium (Diss) (mg/l) |  | Skelbrooke | SK12 | ESG | 2017-07-04 | <0.0001 | 0.0001 |  |  | No Sample Type
Cadmium (Diss) (mg/l) |  | Skelbrooke | SK12 | ESG | 2017-10-03 | 0.0002 | 0.0002 |  |  | No Sample Type
Cadmium (Diss) (mg/l) |  | Skelbrooke | SK12 | ESG | 2018-01-16 | 0.0001 | 0.0001 |  |  | No Sample Type
Cadmium (Diss) (mg/l) |  | Skelbrooke | SK12 | ESG | 2018-04-23 | <0.0001 | 0.0001 |  | EXR/261572_EX/1881633 | No Sample Type
Cadmium (Diss) (mg/l) |  | Skelbrooke | SK12 | ESG | 2018-07-09 | <0.0001 | 0.0001 |  | EXR/266110_EX/1900975 | No Sample Type
Cadmium (Diss) (mg/l) |  | Skelbrooke | SK12 | ESG | 2018-10-17 | <0.0001 | 0.0001 |  | EXR/271933_EX/1925252 | No Sample Type
Cadmium (Diss) (mg/l) |  | Skelbrooke | SK12 | ESG | 2019-01-31 | <0.0001 | 0.0001 |  | EXR/277789_EX/1949991 | No Sample Type
Cadmium (Diss) (mg/l) |  | Skelbrooke | SK12 | ESG | 2019-04-16 | 0.0001 | 0.0001 |  | EXR/282535_EX/1969318 | No Sample Type
Cadmium (Diss) (mg/l) |  | Skelbrooke | SK12 | ESG | 2019-09-02 | <0.0001 | 0.0001 |  | EXR/290097_EX/2000507 | No Sample Type
Cadmium (Diss) (mg/l) |  | Skelbrooke | SK12 | ESG | 2019-10-08 | 0.0001 | 0.0001 |  | EXR/292608_EX/2010536 | No Sample Type
Cadmium (Diss) (mg/l) |  | Skelbrooke | SK12 | ESG | 2020-01-06 | 0.00011 | 0.00011 |  | EXR/297473_EX/2030690 | No Sample Type
Cadmium (Diss) (mg/l) |  | Skelbrooke | SK12 |  | 2020-01-06 | 0.00011 | 0.00011
Cadmium (Diss) (mg/l) |  | Skelbrooke | SK12 |  | 2020-04-08 | 4e-05 | 4e-05
Cadmium (Diss) (mg/l) |  | Skelbrooke | SK12 |  | 2020-07-15 | 9e-05 | 9e-05
Cadmium (Diss) (mg/l) |  | Skelbrooke | SK12 |  | 2020-10-30
Cadmium (Diss) (mg/l) |  | Skelbrooke | SK12 |  | 2020-10-30 | 7e-05 | 7e-05
Cadmium (Diss) (mg/l) |  | Skelbrooke | SK12 |  | 2021-01-13 | 7e-05 | 7e-05
Cadmium (Diss) (mg/l) |  | Skelbrooke | SK12 |  | 2021-04-15 | <0.00002 | 2e-05
Cadmium (Diss) (mg/l) |  | Skelbrooke | SK12 |  | 2021-04-15
Cadmium (Diss) (mg/l) |  | Skelbrooke | SK12 |  | 2021-07-09
Cadmium (Diss) (mg/l) |  | Skelbrooke | SK12 |  | 2021-07-16 | 8e-05 | 8e-05
Cadmium (Diss) (mg/l) |  | Skelbrooke | SK12 |  | 2021-07-23
Cadmium (Diss) (mg/l) |  | Skelbrooke | SK12 |  | 2021-07-27
Cadmium (Diss) (mg/l) |  | Skelbrooke | SK12 |  | 2021-08-02
Cadmium (Diss) (mg/l) |  | Skelbrooke | SK12 |  | 2021-08-13
Cadmium (Diss) (mg/l) |  | Skelbrooke | SK12 |  | 2021-08-20
Cadmium (Diss) (mg/l) |  | Skelbrooke | SK12 |  | 2021-08-27
Cadmium (Diss) (mg/l) |  | Skelbrooke | SK12 |  | 2021-09-01
Cadmium (Diss) (mg/l) |  | Skelbrooke | SK12 |  | 2021-09-10
Cadmium (Diss) (mg/l) |  | Skelbrooke | SK12 |  | 2021-09-16
Cadmium (Diss) (mg/l) |  | Skelbrooke | SK12 |  | 2021-09-24
Cadmium (Diss) (mg/l) |  | Skelbrooke | SK12 |  | 2021-09-29
Cadmium (Diss) (mg/l) |  | Skelbrooke | SK12 |  | 2021-10-05
Cadmium (Diss) (mg/l) |  | Skelbrooke | SK12 |  | 2021-10-13 | 0.00011 | 0.00011
Cadmium (Diss) (mg/l) |  | Skelbrooke | SK12 |  | 2021-10-21
Cadmium (Diss) (mg/l) |  | Skelbrooke | SK12 |  | 2021-10-29
Cadmium (Diss) (mg/l) |  | Skelbrooke | SK13 | WSP | 2010-07-16 |  |  | 170274 |  | No Sample Type | Empty
Cadmium (Diss) (mg/l) |  | Skelbrooke | SK13 | WSP | 2010-10-05 | Empty |  | 193886 |  | No Sample Type | Empty
Cadmium (Diss) (mg/l) |  | Skelbrooke | SK13 | ALcontrol | 2011-02-16 | Empty |  | 221143 |  | No Sample Type | Empty
Cadmium (Diss) (mg/l) |  | Skelbrooke | SK13 | ALcontrol | 2011-07-12 | Empty |  | 3887672 |  | No Sample Type | Empty
Cadmium (Diss) (mg/l) |  | Skelbrooke | SK13 | ALcontrol | 2011-10-18 | Empty |  | 4551879 |  | No Sample Type | Empty
Cadmium (Diss) (mg/l) |  | Skelbrooke | SK13 |  | 2020-01-15
Cadmium (Diss) (mg/l) |  | Skelbrooke | SK13 |  | 2020-04-15
Cadmium (Diss) (mg/l) |  | Skelbrooke | SK13 |  | 2020-07-15
Cadmium (Diss) (mg/l) |  | Skelbrooke | SK13 |  | 2020-10-28
Cadmium (Diss) (mg/l) |  | Skelbrooke | SK13 |  | 2021-01-13
Cadmium (Diss) (mg/l) |  | Skelbrooke | SK13 |  | 2021-04-15
Cadmium (Diss) (mg/l) |  | Skelbrooke | SK13 |  | 2021-07-09
Cadmium (Diss) (mg/l) |  | Skelbrooke | SK13 |  | 2021-07-16
Cadmium (Diss) (mg/l) |  | Skelbrooke | SK13 |  | 2021-07-23
Cadmium (Diss) (mg/l) |  | Skelbrooke | SK13 |  | 2021-07-27
Cadmium (Diss) (mg/l) |  | Skelbrooke | SK13 |  | 2021-08-02
Cadmium (Diss) (mg/l) |  | Skelbrooke | SK13 |  | 2021-08-13
Cadmium (Diss) (mg/l) |  | Skelbrooke | SK13 |  | 2021-08-20
Cadmium (Diss) (mg/l) |  | Skelbrooke | SK13 |  | 2021-08-27
Cadmium (Diss) (mg/l) |  | Skelbrooke | SK13 |  | 2021-09-01
Cadmium (Diss) (mg/l) |  | Skelbrooke | SK13 |  | 2021-09-10
Cadmium (Diss) (mg/l) |  | Skelbrooke | SK13 |  | 2021-09-16
Cadmium (Diss) (mg/l) |  | Skelbrooke | SK13 |  | 2021-09-24
Cadmium (Diss) (mg/l) |  | Skelbrooke | SK13 |  | 2021-09-29
Cadmium (Diss) (mg/l) |  | Skelbrooke | SK13 |  | 2021-10-05
Cadmium (Diss) (mg/l) |  | Skelbrooke | SK13 |  | 2021-10-13
Cadmium (Diss) (mg/l) |  | Skelbrooke | SK13 |  | 2021-10-21
Cadmium (Diss) (mg/l) |  | Skelbrooke | SK13 |  | 2021-10-29
Cadmium (Diss) (mg/l) |  | Skelbrooke | SK14 | WSP | 2010-07-16 |  |  | 170275 |  | No Sample Type | Empty
Cadmium (Diss) (mg/l) |  | Skelbrooke | SK14 | WSP | 2010-10-05 | Empty |  | 193887 |  | No Sample Type | Empty
Cadmium (Diss) (mg/l) |  | Skelbrooke | SK14 | ALcontrol | 2011-02-16 | Empty |  | 221144 |  | No Sample Type | Empty
Cadmium (Diss) (mg/l) |  | Skelbrooke | SK14 | ALcontrol | 2011-07-12 | Empty |  | 3887674 |  | No Sample Type | Empty
Cadmium (Diss) (mg/l) |  | Skelbrooke | SK14 | ALcontrol | 2011-10-18 | Empty |  | 4551884 |  | No Sample Type | Empty
Cadmium (Diss) (mg/l) |  | Skelbrooke | SK14 |  | 2020-01-15
Cadmium (Diss) (mg/l) |  | Skelbrooke | SK14 |  | 2020-04-15
Cadmium (Diss) (mg/l) |  | Skelbrooke | SK14 |  | 2020-07-15
Cadmium (Diss) (mg/l) |  | Skelbrooke | SK14 |  | 2020-10-28
Cadmium (Diss) (mg/l) |  | Skelbrooke | SK14 |  | 2021-01-13
Cadmium (Diss) (mg/l) |  | Skelbrooke | SK14 |  | 2021-04-15
Cadmium (Diss) (mg/l) |  | Skelbrooke | SK14 |  | 2021-07-16
Cadmium (Diss) (mg/l) |  | Skelbrooke | SK14 |  | 2021-10-13
Cadmium (Diss) (mg/l) |  | Skelbrooke | SK21 | STL | 2003-04-07 | <0.0005 | 0.0005 | 814244 |  | No Sample Type | Please see attached report for VOC-TIC results. Please see attached report for SVOC-TIC results - surrogate recovery half of expected results due to analyst error mis-spike of only half required concentration.
Cadmium (Diss) (mg/l) |  | Skelbrooke | SK21 | STL | 2003-05-20 | 0.001 | 0.001 | 850840 |  | No Sample Type | Sample filtered through a 20-25um filter prior to analysis for metals only
Cadmium (Diss) (mg/l) |  | Skelbrooke | SK21 | STL | 2003-08-12 | <0.0005 | 0.0005 | 929763 |  | No Sample Type | Sample filtered through a 20-25um filter prior to analysis for metals only
Cadmium (Diss) (mg/l) |  | Skelbrooke | SK21 | STL | 2003-11-18 | 0.001 | 0.001 | 125291 |  | No Sample Type | Sample filtered through a 20-25um filter prior to analysis for metals only.
Cadmium (Diss) (mg/l) |  | Skelbrooke | SK21 | STL | 2004-02-24 | <0.0005 | 0.0005 | 210205 |  | No Sample Type | Sample filtered through a 20-25um filter prior to analysis for metals only.
Cadmium (Diss) (mg/l) |  | Skelbrooke | SK21 | STL | 2004-04-29 | <0.0005 | 0.0005 | 263507 |  | No Sample Type | Sample filtered through a 20-25um filter prior to analysis for metals only.
Cadmium (Diss) (mg/l) |  | Skelbrooke | SK21 | STL | 2004-05-10 | 0.001 | 0.001 | 268847 |  | No Sample Type | Sample filtered through a 20-25um filter prior to analysis for metals only.
Cadmium (Diss) (mg/l) |  | Skelbrooke | SK21 | STL | 2004-08-24 | <0.0005 | 0.0005 | 399406 |  | No Sample Type | Sample filtered through a 20-25um filter prior to analysis for metals only.
Cadmium (Diss) (mg/l) |  | Skelbrooke | SK21 | STL | 2004-11-23 | <0.0005 | 0.0005 | 521049 |  | No Sample Type | Sample filtered through a 20-25um filter prior to analysis for metals only.
Cadmium (Diss) (mg/l) |  | Skelbrooke | SK21 | STL | 2005-02-15 | <0.0005 | 0.0005 | 617443 |  | No Sample Type | Sample filtered through a 20-25um filter prior to analysis for metals only.
Cadmium (Diss) (mg/l) |  | Skelbrooke | SK21 | STL | 2005-02-15 | <0.0005 | 0.0005 | 617443 |  | No Sample Type | Sample filtered through a 20-25um filter prior to analysis for metals only.
Cadmium (Diss) (mg/l) |  | Skelbrooke | SK21 | STL | 2005-05-16 | <0.0005 | 0.0005 | 697141 |  | No Sample Type | Sample filtered through a 20-25um filter prior to analysis for metals only.
Cadmium (Diss) (mg/l) |  | Skelbrooke | SK21 | STL | 2005-05-16 | <0.0005 | 0.0005 | 697141 |  | No Sample Type | Sample filtered through a 20-25um filter prior to analysis for metals only.
Cadmium (Diss) (mg/l) |  | Skelbrooke | SK21 | STL | 2005-08-22 | 0.001 | 0.001 | 788939 |  | No Sample Type | Sample filtered through a 20-25um filter prior to analysis for metals only. No Dissolved oxygen result due to sample interference.
Cadmium (Diss) (mg/l) |  | Skelbrooke | SK21 | STL | 2005-11-14 | <0.0005 | 0.0005 | 163057 |  | No Sample Type | Sample filtered through a 20-25um filter prior to analysis for metals only.
Cadmium (Diss) (mg/l) |  | Skelbrooke | SK21 | STL | 2006-02-14 | <0.0005 | 0.0005 | 272358 |  | No Sample Type | Sample filtered through a 20-25um filter prior to analysis for metals only.
Cadmium (Diss) (mg/l) |  | Skelbrooke | SK21 | STL | 2006-05-09 | <0.0005 | 0.0005 | 389499 |  | No Sample Type | Unable to perform COD analysis due to interference.
Cadmium (Diss) (mg/l) |  | Skelbrooke | SK21 | STL | 2006-08-14 | <0.0005 | 0.0005 | 623520 |  | No Sample Type | Sample filtered through a 20-25um filter prior to analysis for metals only.
Cadmium (Diss) (mg/l) |  | Skelbrooke | SK21 | STL | 2006-11-20 | <0.0005 | 0.0005 | 775767 |  | No Sample Type | Sample filtered through a 20-25um filter prior to analysis for metals only.
Cadmium (Diss) (mg/l) |  | Skelbrooke | SK21 | STL | 2007-02-12 | <0.0005 | 0.0005 | 893239 |  | No Sample Type | Sample filtered through a 20-25um filter prior to analysis for metals only.
Cadmium (Diss) (mg/l) |  | Skelbrooke | SK21 | STL | 2007-04-24 | <0.0005 | 0.0005 | 322833 |  | No Sample Type | Sample filtered through a 20-25um filter prior to analysis for metals only.
Cadmium (Diss) (mg/l) |  | Skelbrooke | SK21 | STL | 2007-07-25 | <0.0005 | 0.0005 | 10092256 |  | No Sample Type | Sample filtered through a 20-25um filter prior to analysis for metals only.
Cadmium (Diss) (mg/l) |  | Skelbrooke | SK21 | STL | 2007-10-30 | <0.0005 | 0.0005 | 10250470 |  | No Sample Type | Sample filtered through a 20-25um filter prior to analysis for metals only.
Cadmium (Diss) (mg/l) |  | Skelbrooke | SK21 | STL | 2008-01-10 | <0.0005 | 0.0005 | 10362555 |  | No Sample Type | Sample filtered through a 20-25um filter prior to analysis for metals only.
Cadmium (Diss) (mg/l) |  | Skelbrooke | SK21 | STL | 2008-04-18 | 0.0007 | 0.0007 | 10531516 |  | No Sample Type | Sample filtered through a 20-25um filter prior to analysis for metals only.
Cadmium (Diss) (mg/l) |  | Skelbrooke | SK21 | STL | 2008-07-04 | <0.0005 | 0.0005 | 10665024 |  | No Sample Type | Sample filtered through a 20-25um filter prior to analysis for metals only.
Cadmium (Diss) (mg/l) |  | Skelbrooke | SK21 | STL | 2008-10-20 | 0.0004 | 0.0004 | 10872067 |  | No Sample Type | Sample filtered through a 20-25um filter prior to analysis for metals only.
Cadmium (Diss) (mg/l) |  | Skelbrooke | SK21 | STL | 2009-01-13 | <0.0003 | 0.0003 | 10995299 |  | No Sample Type | Sample filtered through a 20-25um filter prior to analysis for metals only.
Cadmium (Diss) (mg/l) |  | Skelbrooke | SK21 | STL | 2009-04-16 | <0.0003 | 0.0003 | 11144136 |  | No Sample Type | Sample filtered through a 20-25um filter prior to analysis for metals only.
Cadmium (Diss) (mg/l) |  | Skelbrooke | SK21 | STL | 2009-07-07 | <0.0003 | 0.0003 | 11280779 |  | No Sample Type | Sample filtered through a 20-25um filter prior to analysis for metals only.
Cadmium (Diss) (mg/l) |  | Skelbrooke | SK21 | WSP | 2009-10-01 | < 0.0003 | 0.0003 | 99666 |  | No Sample Type
Cadmium (Diss) (mg/l) |  | Skelbrooke | SK21 | WSP | 2010-01-20 | < 0.0003 | 0.0003 | 125759 |  | No Sample Type
Cadmium (Diss) (mg/l) |  | Skelbrooke | SK21 | WSP | 2010-04-20 | < 0.0003 | 0.0003 | 148582 |  | No Sample Type
Cadmium (Diss) (mg/l) |  | Skelbrooke | SK21 | WSP | 2010-07-16 | < 0.0003 | 0.0003 | 170276 |  | No Sample Type
Cadmium (Diss) (mg/l) |  | Skelbrooke | SK21 | WSP | 2010-10-05 | < 0.0003 | 0.0003 | 193888 |  | No Sample Type
Cadmium (Diss) (mg/l) |  | Skelbrooke | SK21 | ALcontrol | 2011-02-16 | <0.0003 | 0.0003 | 221145 |  | No Sample Type
Cadmium (Diss) (mg/l) |  | Skelbrooke | SK21 | ALcontrol | 2011-04-20 | <0.0001 | 0.0001 | 3384563 |  | No Sample Type
Cadmium (Diss) (mg/l) |  | Skelbrooke | SK21 | ALcontrol | 2011-07-12 | 0.0005 | 0.0005 | 3887678 |  | No Sample Type
Cadmium (Diss) (mg/l) |  | Skelbrooke | SK21 | ALcontrol | 2011-10-18 | <0.0001 | 0.0001 | 4551886 |  | No Sample Type
Cadmium (Diss) (mg/l) |  | Skelbrooke | SK21 | ESG | 2012-04-16 | <0.0001 | 0.0001 |  |  | No Sample Type
Cadmium (Diss) (mg/l) |  | Skelbrooke | SK21 | ESG | 2012-07-17 | <0.0001 | 0.0001 |  |  | No Sample Type
Cadmium (Diss) (mg/l) |  | Skelbrooke | SK21 | ESG | 2012-08-08 | <0.0001 | 0.0001 |  |  | No Sample Type
Cadmium (Diss) (mg/l) |  | Skelbrooke | SK21 | ESG | 2012-10-17 | <0.0001 | 0.0001 |  |  | No Sample Type
Cadmium (Diss) (mg/l) |  | Skelbrooke | SK21 | ESG | 2013-01-22 | 0.0001 | 0.0001 |  |  | No Sample Type
Cadmium (Diss) (mg/l) |  | Skelbrooke | SK21 | ESG | 2013-04-17 | 0.0001 | 0.0001 |  |  | No Sample Type
Cadmium (Diss) (mg/l) |  | Skelbrooke | SK21 | ESG | 2013-07-23 | <0.0001 | 0.0001 |  |  | No Sample Type
Cadmium (Diss) (mg/l) |  | Skelbrooke | SK21 | ESG | 2013-10-23 | 0.0014 | 0.0014 |  |  | No Sample Type
Cadmium (Diss) (mg/l) |  | Skelbrooke | SK21 | ESG | 2014-01-08 | <0.0001 | 0.0001 |  |  | No Sample Type
Cadmium (Diss) (mg/l) |  | Skelbrooke | SK21 | ESG | 2014-04-22 | <0.0001 | 0.0001 |  |  | No Sample Type
Cadmium (Diss) (mg/l) |  | Skelbrooke | SK21 | ESG | 2014-07-30 | <0.0001 | 0.0001 |  |  | No Sample Type
Cadmium (Diss) (mg/l) |  | Skelbrooke | SK21 | ESG | 2014-10-21 | <0.0001 | 0.0001 |  |  | No Sample Type
Cadmium (Diss) (mg/l) |  | Skelbrooke | SK21 | ESG | 2015-01-07 | <0.0001 | 0.0001 |  |  | No Sample Type
Cadmium (Diss) (mg/l) |  | Skelbrooke | SK21 | ESG | 2015-04-07 | <0.0001 | 0.0001 |  |  | No Sample Type
Cadmium (Diss) (mg/l) |  | Skelbrooke | SK21 | ESG | 2015-07-02 | <0.0001 | 0.0001 |  |  | No Sample Type
Cadmium (Diss) (mg/l) |  | Skelbrooke | SK21 | ESG | 2015-10-06 | <0.0001 | 0.0001 |  |  | No Sample Type
Cadmium (Diss) (mg/l) |  | Skelbrooke | SK21 | ESG | 2016-01-19 | <0.0001 | 0.0001 |  |  | No Sample Type
Cadmium (Diss) (mg/l) |  | Skelbrooke | SK21 | ESG | 2016-04-11 | <0.0001 | 0.0001 |  |  | No Sample Type
Cadmium (Diss) (mg/l) |  | Skelbrooke | SK21 | ESG | 2016-07-20 | <0.0001 | 0.0001 |  |  | No Sample Type
Cadmium (Diss) (mg/l) |  | Skelbrooke | SK21 | ESG | 2016-10-04 | <0.0001 | 0.0001 |  |  | No Sample Type
Cadmium (Diss) (mg/l) |  | Skelbrooke | SK21 | ESG | 2017-01-17 | <0.0001 | 0.0001 |  |  | No Sample Type
Cadmium (Diss) (mg/l) |  | Skelbrooke | SK21 | ESG | 2017-04-20 | <0.0001 | 0.0001 |  |  | No Sample Type
Cadmium (Diss) (mg/l) |  | Skelbrooke | SK21 | ESG | 2017-07-04 | <0.0001 | 0.0001 |  |  | No Sample Type
Cadmium (Diss) (mg/l) |  | Skelbrooke | SK21 | ESG | 2017-10-03 | <0.0001 | 0.0001 |  |  | No Sample Type
Cadmium (Diss) (mg/l) |  | Skelbrooke | SK21 | ESG | 2018-01-16 | <0.0001 | 0.0001 |  |  | No Sample Type
Cadmium (Diss) (mg/l) |  | Skelbrooke | SK21 | ESG | 2018-04-23 | <0.0001 | 0.0001 |  | EXR/261572_EX/1881634 | No Sample Type
Cadmium (Diss) (mg/l) |  | Skelbrooke | SK21 | ESG | 2018-07-09 | <0.0001 | 0.0001 |  | EXR/266110_EX/1900976 | No Sample Type
Cadmium (Diss) (mg/l) |  | Skelbrooke | SK21 | ESG | 2018-10-17 | <0.0001 | 0.0001 |  | EXR/271933_EX/1925253 | No Sample Type
Cadmium (Diss) (mg/l) |  | Skelbrooke | SK21 | ESG | 2019-01-31 | <0.0001 | 0.0001 |  | EXR/277789_EX/1949992 | No Sample Type
Cadmium (Diss) (mg/l) |  | Skelbrooke | SK21 | ESG | 2019-04-30 | <0.0001 | 0.0001 |  | EXR/283069_EX/1971683 | No Sample Type
Cadmium (Diss) (mg/l) |  | Skelbrooke | SK21 | ESG | 2019-08-05 | <0.0001 | 0.0001 |  | EXR/288621_EX/1994234 | No Sample Type
Cadmium (Diss) (mg/l) |  | Skelbrooke | SK21 | ESG | 2019-10-08 | 9e-05 | 9e-05 |  | EXR/292608_EX/2010537 | No Sample Type
Cadmium (Diss) (mg/l) |  | Skelbrooke | SK21 | ESG | 2020-01-06 | 5e-05 | 5e-05 |  | EXR/297473_EX/2030691 | No Sample Type
Cadmium (Diss) (mg/l) |  | Skelbrooke | SK21 |  | 2020-01-06 | 5e-05 | 5e-05
Cadmium (Diss) (mg/l) |  | Skelbrooke | SK21 |  | 2020-04-08 | 3e-05 | 3e-05
Cadmium (Diss) (mg/l) |  | Skelbrooke | SK21 |  | 2020-07-10 | <0.00002 | 2e-05
Cadmium (Diss) (mg/l) |  | Skelbrooke | SK21 |  | 2020-10-30
Cadmium (Diss) (mg/l) |  | Skelbrooke | SK21 |  | 2020-10-30 | 0.00011 | 0.00011
Cadmium (Diss) (mg/l) |  | Skelbrooke | SK21 |  | 2021-01-13 | 2e-05 | 2e-05
Cadmium (Diss) (mg/l) |  | Skelbrooke | SK21 |  | 2021-04-15 | <0.00002 | 2e-05
Cadmium (Diss) (mg/l) |  | Skelbrooke | SK21 |  | 2021-04-15
Cadmium (Diss) (mg/l) |  | Skelbrooke | SK21 |  | 2021-07-16 | 5e-05 | 5e-05
Cadmium (Diss) (mg/l) |  | Skelbrooke | SK21 |  | 2021-10-21 | 4e-05 | 4e-05
Cadmium (Diss) (mg/l) |  | Skelbrooke | SKSW01 | STL | 2003-11-18 | 0.001 | 0.001 | 125292 |  | No Sample Type | Sample filtered through a 20-25um filter prior to analysis for metals only. Ammonia level too high for clean water analysis.
Cadmium (Diss) (mg/l) |  | Skelbrooke | SKSW01 | STL | 2003-12-18 | 0.001 | 0.001 | 159353 |  | No Sample Type | Sample filtered through a 20-25um filter prior to analysis for metals only. ammonia too high for clean water analysis
Cadmium (Diss) (mg/l) |  | Skelbrooke | SKSW01 | STL | 2004-02-24 | <0.0005 | 0.0005 | 210213 |  | No Sample Type | Sample filtered through a 20-25um filter prior to analysis for metals only.
Cadmium (Diss) (mg/l) |  | Skelbrooke | SKSW01 | STL | 2004-04-29 | <0.0005 | 0.0005 | 263508 |  | No Sample Type | Sample filtered through a 20-25um filter prior to analysis for metals only.
Cadmium (Diss) (mg/l) |  | Skelbrooke | SKSW01 | STL | 2004-05-10 | <0.0005 | 0.0005 | 268848 |  | No Sample Type | Sample filtered through a 20-25um filter prior to analysis for metals only.
Cadmium (Diss) (mg/l) |  | Skelbrooke | SKSW01 | STL | 2004-08-24 | <0.0005 | 0.0005 | 399407 |  | No Sample Type | Sample filtered through a 20-25um filter prior to analysis for metals only.
Cadmium (Diss) (mg/l) |  | Skelbrooke | SKSW01 | STL | 2004-11-23 | <0.0005 | 0.0005 | 521055 |  | No Sample Type | Sample filtered through a 20-25um filter prior to analysis for metals only.
Cadmium (Diss) (mg/l) |  | Skelbrooke | SKSW01 | STL | 2005-02-15 | <0.0005 | 0.0005 | 617427 |  | No Sample Type | Sample filtered through a 20-25um filter prior to analysis for metals only.
Cadmium (Diss) (mg/l) |  | Skelbrooke | SKSW01 | STL | 2005-02-15 | <0.0005 | 0.0005 | 617427 |  | No Sample Type | Sample filtered through a 20-25um filter prior to analysis for metals only.
Cadmium (Diss) (mg/l) |  | Skelbrooke | SKSW01 | STL | 2005-05-17 | <0.0005 | 0.0005 | 697142 |  | No Sample Type | Sample filtered through a 20-25um filter prior to analysis for metals only.
Cadmium (Diss) (mg/l) |  | Skelbrooke | SKSW01 | STL | 2005-05-17 | <0.0005 | 0.0005 | 697142 |  | No Sample Type | Sample filtered through a 20-25um filter prior to analysis for metals only.
Cadmium (Diss) (mg/l) |  | Skelbrooke | SKSW01 | STL | 2005-08-22 | 0.001 | 0.001 | 788940 |  | No Sample Type | Sample filtered through a 20-25um filter prior to analysis for metals only.
Cadmium (Diss) (mg/l) |  | Skelbrooke | SKSW01 | STL | 2005-11-14 | <0.0005 | 0.0005 | 163058 |  | No Sample Type | Sample filtered through a 20-25um filter prior to analysis for metals only.
Cadmium (Diss) (mg/l) |  | Skelbrooke | SKSW01 | STL | 2006-03-06 | <0.0005 | 0.0005 | 300354 |  | No Sample Type | Sample filtered through a 20-25um filter prior to analysis for metals only.
Cadmium (Diss) (mg/l) |  | Skelbrooke | SKSW01 | STL | 2006-05-09 | <0.0005 | 0.0005 | 389500 |  | No Sample Type | Sample filtered through a 20-25um filter prior to analysis for metals only.
Cadmium (Diss) (mg/l) |  | Skelbrooke | SKSW01 | STL | 2006-08-14 | <0.0005 | 0.0005 | 623521 |  | No Sample Type | Sample filtered through a 20-25um filter prior to analysis for metals only.
Cadmium (Diss) (mg/l) |  | Skelbrooke | SKSW01 | STL | 2006-11-20 | <0.0005 | 0.0005 | 775768 |  | No Sample Type | Sample filtered through a 20-25um filter prior to analysis for metals only.
Cadmium (Diss) (mg/l) |  | Skelbrooke | SKSW01 | STL | 2007-02-12 | <0.0005 | 0.0005 | 893240 |  | No Sample Type | Sample filtered through a 20-25um filter prior to analysis for metals only.
Cadmium (Diss) (mg/l) |  | Skelbrooke | SKSW01 | STL | 2007-04-24 | <0.0005 | 0.0005 | 322834 |  | No Sample Type | Sample filtered through a 20-25um filter prior to analysis for metals only.
Cadmium (Diss) (mg/l) |  | Skelbrooke | SKSW01 | STL | 2007-07-31 | <0.0005 | 0.0005 | 10099410 |  | No Sample Type | Sample filtered through a 20-25um filter prior to analysis for metals only.
Cadmium (Diss) (mg/l) |  | Skelbrooke | SKSW01 | STL | 2007-10-30 | 0.0006 | 0.0006 | 10250471 |  | No Sample Type | Sample filtered through a 20-25um filter prior to analysis for metals only.
Cadmium (Diss) (mg/l) |  | Skelbrooke | SKSW01 | STL | 2008-01-10 | <0.0005 | 0.0005 | 10362556 |  | No Sample Type | Sample filtered through a 20-25um filter prior to analysis for metals only.
Cadmium (Diss) (mg/l) |  | Skelbrooke | SKSW01 | STL | 2008-04-18 | <0.0005 | 0.0005 | 10531517 |  | No Sample Type | Sample filtered through a 20-25um filter prior to analysis for metals only.
Cadmium (Diss) (mg/l) |  | Skelbrooke | SKSW01 | STL | 2008-07-03 | <0.0005 | 0.0005 | 10665025 |  | No Sample Type | Sample filtered through a 20-25um filter prior to analysis for metals only.
Cadmium (Diss) (mg/l) |  | Skelbrooke | SKSW01 | STL | 2008-10-20 | <0.0003 | 0.0003 | 10872068 |  | No Sample Type | Sample filtered through a 20-25um filter prior to analysis for metals only.
Cadmium (Diss) (mg/l) |  | Skelbrooke | SKSW01 | STL | 2009-01-13 | <0.0003 | 0.0003 | 10995300 |  | No Sample Type | Sample filtered through a 20-25um filter prior to analysis for metals only.
Cadmium (Diss) (mg/l) |  | Skelbrooke | SKSW01 | STL | 2009-04-16 | 0.0023 | 0.0023 | 11144137 |  | No Sample Type | Sample filtered through a 20-25um filter prior to analysis for metals only.
Cadmium (Diss) (mg/l) |  | Skelbrooke | SKSW01 | STL | 2009-07-07 | <0.0003 | 0.0003 | 11280780 |  | No Sample Type | Sample filtered through a 20-25um filter prior to analysis for metals only.
Cadmium (Diss) (mg/l) |  | Skelbrooke | SKSW01 | WSP | 2009-10-01 | < 0.0003 | 0.0003 | 99667 |  | No Sample Type
Cadmium (Diss) (mg/l) |  | Skelbrooke | SKSW01 | WSP | 2010-01-20 | < 0.0003 | 0.0003 | 125763 |  | No Sample Type
Cadmium (Diss) (mg/l) |  | Skelbrooke | SKSW01 | WSP | 2010-04-20 | < 0.0003 | 0.0003 | 148586 |  | No Sample Type
Cadmium (Diss) (mg/l) |  | Skelbrooke | SKSW01 | WSP | 2010-07-16 |  |  | 170280 |  | No Sample Type | Empty
Cadmium (Diss) (mg/l) |  | Skelbrooke | SKSW01 | WSP | 2010-10-06 | < 0.0003 | 0.0003 | 193890 |  | No Sample Type
Cadmium (Diss) (mg/l) |  | Skelbrooke | SKSW01 | ALcontrol | 2011-01-19 | <0.0003 | 0.0003 | 214476 |  | No Sample Type
Cadmium (Diss) (mg/l) |  | Skelbrooke | SKSW01 | ALcontrol | 2011-04-20 | <0.0001 | 0.0001 | 3384574 |  | No Sample Type
Cadmium (Diss) (mg/l) |  | Skelbrooke | SKSW01 | ALcontrol | 2011-07-12 | <0.0001 | 0.0001 | 3886957 |  | No Sample Type
Cadmium (Diss) (mg/l) |  | Skelbrooke | SKSW01 | ALcontrol | 2011-10-18 | <0.0001 | 0.0001 | 4551852 |  | No Sample Type
Cadmium (Diss) (mg/l) |  | Skelbrooke | SKSW01 | ESG | 2012-04-16 | <0.0001 | 0.0001 |  |  | No Sample Type
Cadmium (Diss) (mg/l) |  | Skelbrooke | SKSW01 | ESG | 2012-07-17 | <0.0001 | 0.0001 |  |  | No Sample Type
Cadmium (Diss) (mg/l) |  | Skelbrooke | SKSW01 | ESG | 2012-10-17 | <0.0001 | 0.0001 |  |  | No Sample Type
Cadmium (Diss) (mg/l) |  | Skelbrooke | SKSW01 | ESG | 2013-01-23 | <0.0001 | 0.0001 |  |  | No Sample Type
Cadmium (Diss) (mg/l) |  | Skelbrooke | SKSW01 | ESG | 2013-04-17 | 0.0002 | 0.0002 |  |  | No Sample Type
Cadmium (Diss) (mg/l) |  | Skelbrooke | SKSW01 | ESG | 2013-07-23 | 0.0002 | 0.0002 |  |  | No Sample Type
Cadmium (Diss) (mg/l) |  | Skelbrooke | SKSW01 | ESG | 2013-10-23 | <0.0001 | 0.0001 |  |  | No Sample Type
Cadmium (Diss) (mg/l) |  | Skelbrooke | SKSW01 | ESG | 2014-01-08 | 0.0001 | 0.0001 |  |  | No Sample Type
Cadmium (Diss) (mg/l) |  | Skelbrooke | SKSW01 | ESG | 2014-04-22 | <0.0001 | 0.0001 |  |  | No Sample Type
Cadmium (Diss) (mg/l) |  | Skelbrooke | SKSW01 | ESG | 2014-07-24 | <0.0001 | 0.0001 |  |  | No Sample Type
Cadmium (Diss) (mg/l) |  | Skelbrooke | SKSW01 | ESG | 2014-10-21 | 0.0001 | 0.0001 |  |  | No Sample Type
Cadmium (Diss) (mg/l) |  | Skelbrooke | SKSW01 | ESG | 2015-01-07 | <0.0001 | 0.0001 |  |  | No Sample Type
Cadmium (Diss) (mg/l) |  | Skelbrooke | SKSW01 | ESG | 2015-04-07 | <0.0001 | 0.0001 |  |  | No Sample Type
Cadmium (Diss) (mg/l) |  | Skelbrooke | SKSW01 | ESG | 2015-07-02 | <0.0001 | 0.0001 |  |  | No Sample Type
Cadmium (Diss) (mg/l) |  | Skelbrooke | SKSW01 |  | 2020-01-21
Cadmium (Diss) (mg/l) |  | Skelbrooke | SKSW01 |  | 2020-04-08
Cadmium (Diss) (mg/l) |  | Skelbrooke | SKSW01 |  | 2020-07-10
Cadmium (Diss) (mg/l) |  | Skelbrooke | SKSW01 |  | 2020-10-28
Cadmium (Diss) (mg/l) |  | Skelbrooke | SKSW01 |  | 2021-04-15
Cadmium (Diss) (mg/l) |  | Skelbrooke | SKSW01 |  | 2021-07-27
Cadmium (Diss) (mg/l) |  | Skelbrooke | SKSW01 |  | 2021-10-13
Cadmium (Diss) (mg/l) |  | Skelbrooke | SKSW02 | STL | 2004-02-24 | 0.001 | 0.001 | 210190 |  | No Sample Type | Sample filtered through a 20-25um filter prior to analysis for metals only.
Cadmium (Diss) (mg/l) |  | Skelbrooke | SKSW02 | STL | 2004-04-29 | <0.0005 | 0.0005 | 263492 |  | No Sample Type | Sample filtered through a 20-25um filter prior to analysis for metals only.
Cadmium (Diss) (mg/l) |  | Skelbrooke | SKSW02 | STL | 2004-05-10 | <0.0005 | 0.0005 | 268832 |  | No Sample Type | Sample filtered through a 20-25um filter prior to analysis for metals only.
Cadmium (Diss) (mg/l) |  | Skelbrooke | SKSW02 | STL | 2004-08-24 | <0.0005 | 0.0005 | 399391 |  | No Sample Type | Sample filtered through a 20-25um filter prior to analysis for metals only.
Cadmium (Diss) (mg/l) |  | Skelbrooke | SKSW02 | STL | 2004-11-23 | <0.0005 | 0.0005 | 521034 |  | No Sample Type | Sample filtered through a 20-25um filter prior to analysis for metals only.
Cadmium (Diss) (mg/l) |  | Skelbrooke | SKSW02 | STL | 2005-02-15 | <0.0005 | 0.0005 | 617421 |  | No Sample Type | Sample filtered through a 20-25um filter prior to analysis for metals only.
Cadmium (Diss) (mg/l) |  | Skelbrooke | SKSW02 | STL | 2005-02-15 | <0.0005 | 0.0005 | 617421 |  | No Sample Type | Sample filtered through a 20-25um filter prior to analysis for metals only.
Cadmium (Diss) (mg/l) |  | Skelbrooke | SKSW02 | STL | 2005-05-17 | <0.0005 | 0.0005 | 697126 |  | No Sample Type | Sample filtered through a 20-25um filter prior to analysis for metals only.
Cadmium (Diss) (mg/l) |  | Skelbrooke | SKSW02 | STL | 2005-05-17 | <0.0005 | 0.0005 | 697126 |  | No Sample Type | Sample filtered through a 20-25um filter prior to analysis for metals only.
Cadmium (Diss) (mg/l) |  | Skelbrooke | SKSW02 | STL | 2005-08-22 | 0.001 | 0.001 | 788924 |  | No Sample Type | Sample filtered through a 20-25um filter prior to analysis for metals only.
Cadmium (Diss) (mg/l) |  | Skelbrooke | SKSW02 | STL | 2005-11-14 | 0.001 | 0.001 | 163059 |  | No Sample Type | Sample filtered through a 20-25um filter prior to analysis for metals only.
Cadmium (Diss) (mg/l) |  | Skelbrooke | SKSW02 | STL | 2006-02-14 | <0.0005 | 0.0005 | 272360 |  | No Sample Type | Sample filtered through a 20-25um filter prior to analysis for metals only.
Cadmium (Diss) (mg/l) |  | Skelbrooke | SKSW02 | STL | 2006-05-09 | <0.0005 | 0.0005 | 389501 |  | No Sample Type | Sample filtered through a 20-25um filter prior to analysis for metals only.
Cadmium (Diss) (mg/l) |  | Skelbrooke | SKSW02 | STL | 2006-08-14 | <0.0005 | 0.0005 | 623522 |  | No Sample Type | Sample filtered through a 20-25um filter prior to analysis for metals only.
Cadmium (Diss) (mg/l) |  | Skelbrooke | SKSW02 | STL | 2006-11-20 | <0.0005 | 0.0005 | 775769 |  | No Sample Type | Sample filtered through a 20-25um filter prior to analysis for metals only.
Cadmium (Diss) (mg/l) |  | Skelbrooke | SKSW02 | STL | 2007-02-12 | <0.0005 | 0.0005 | 893241 |  | No Sample Type | Sample filtered through a 20-25um filter prior to analysis for metals only.
Cadmium (Diss) (mg/l) |  | Skelbrooke | SKSW02 | STL | 2007-04-24 | <0.0005 | 0.0005 | 322835 |  | No Sample Type | Sample filtered through a 20-25um filter prior to analysis for metals only.
Cadmium (Diss) (mg/l) |  | Skelbrooke | SKSW02 | STL | 2007-07-31 | <0.0005 | 0.0005 | 10099411 |  | No Sample Type | Sample filtered through a 20-25um filter prior to analysis for metals only.
Cadmium (Diss) (mg/l) |  | Skelbrooke | SKSW02 | STL | 2007-10-30 | <0.0005 | 0.0005 | 10250472 |  | No Sample Type | Sample filtered through a 20-25um filter prior to analysis for metals only.
Cadmium (Diss) (mg/l) |  | Skelbrooke | SKSW02 | STL | 2008-01-10 | <0.0005 | 0.0005 | 10362557 |  | No Sample Type | Sample filtered through a 20-25um filter prior to analysis for metals only.
Cadmium (Diss) (mg/l) |  | Skelbrooke | SKSW02 | STL | 2008-04-18 | 0.0021 | 0.0021 | 10531518 |  | No Sample Type | Sample filtered through a 20-25um filter prior to analysis for metals only.
Cadmium (Diss) (mg/l) |  | Skelbrooke | SKSW02 | STL | 2008-07-03 | <0.0005 | 0.0005 | 10665026 |  | No Sample Type | Sample filtered through a 20-25um filter prior to analysis for metals only.
Cadmium (Diss) (mg/l) |  | Skelbrooke | SKSW02 | STL | 2008-10-20 | <0.0003 | 0.0003 | 10872069 |  | No Sample Type | Sample filtered through a 20-25um filter prior to analysis for metals only.
Cadmium (Diss) (mg/l) |  | Skelbrooke | SKSW02 | STL | 2009-01-13 | <0.0003 | 0.0003 | 10995301 |  | No Sample Type | Sample filtered through a 20-25um filter prior to analysis for metals only.
Cadmium (Diss) (mg/l) |  | Skelbrooke | SKSW02 | STL | 2009-04-16 | 0.0008 | 0.0008 | 11144138 |  | No Sample Type | Sample filtered through a 20-25um filter prior to analysis for metals only.
Cadmium (Diss) (mg/l) |  | Skelbrooke | SKSW02 | STL | 2009-07-07 | <0.0003 | 0.0003 | 11280781 |  | No Sample Type | Sample filtered through a 20-25um filter prior to analysis for metals only.
Cadmium (Diss) (mg/l) |  | Skelbrooke | SKSW02 | WSP | 2010-01-20 | < 0.0003 | 0.0003 | 125764 |  | No Sample Type
Cadmium (Diss) (mg/l) |  | Skelbrooke | SKSW02 | WSP | 2010-07-16 |  |  | 170281 |  | No Sample Type | Empty
Cadmium (Diss) (mg/l) |  | Skelbrooke | SKSW02 | WSP | 2010-10-06 | Empty |  | 193891 |  | No Sample Type | Empty
Cadmium (Diss) (mg/l) |  | Skelbrooke | SKSW02 | ALcontrol | 2011-01-19 | Empty |  | 214477 |  | No Sample Type | Empty
Cadmium (Diss) (mg/l) |  | Skelbrooke | SKSW02 | ALcontrol | 2011-07-12 | Empty |  | 3886958 |  | No Sample Type | Empty
Cadmium (Diss) (mg/l) |  | Skelbrooke | SKSW02 | ALcontrol | 2011-10-18 | Empty |  | 4551853 |  | No Sample Type | Empty
Cadmium (Diss) (mg/l) |  | Skelbrooke | SKSW02 |  | 2020-01-15
Cadmium (Diss) (mg/l) |  | Skelbrooke | SKSW02 |  | 2020-04-15
Cadmium (Diss) (mg/l) |  | Skelbrooke | SKSW02 |  | 2020-07-10
Cadmium (Diss) (mg/l) |  | Skelbrooke | SKSW02 |  | 2020-10-30
Cadmium (Diss) (mg/l) |  | Skelbrooke | SKSW02 |  | 2021-01-13
Cadmium (Diss) (mg/l) |  | Skelbrooke | SKSW02 |  | 2021-04-15
Cadmium (Diss) (mg/l) |  | Skelbrooke | SKSW02 |  | 2021-07-27
Cadmium (Diss) (mg/l) |  | Skelbrooke | SKSW02 |  | 2021-10-13
Cadmium (Diss) (mg/l) |  | Skelbrooke | SKSW03 | STL | 2003-05-20 | <0.0005 | 0.0005 | 850825 |  | No Sample Type | Sample filtered through a 20-25um filter prior to analysis for metals only
Cadmium (Diss) (mg/l) |  | Skelbrooke | SKSW03 | STL | 2003-11-18 | 0.001 | 0.001 | 125277 |  | No Sample Type | Sample filtered through a 20-25um filter prior to analysis for metals only.
Cadmium (Diss) (mg/l) |  | Skelbrooke | SKSW03 | STL | 2004-02-24 | <0.0005 | 0.0005 | 210191 |  | No Sample Type | Sample filtered through a 20-25um filter prior to analysis for metals only.
Cadmium (Diss) (mg/l) |  | Skelbrooke | SKSW03 | STL | 2004-04-29 | <0.0005 | 0.0005 | 263493 |  | No Sample Type | Please see attached report for BTEX results - no vial supplied, sample subbed from organics bottle.Sample filtered through a 20-25um filter prior to analysis for metals only.
Cadmium (Diss) (mg/l) |  | Skelbrooke | SKSW03 | STL | 2004-05-10 | <0.0005 | 0.0005 | 268833 |  | No Sample Type | Sample filtered through a 20-25um filter prior to analysis for metals only. Please see attached report for VOC results. No VOC vial received-sample taken from 1 litre organics bottle.
Cadmium (Diss) (mg/l) |  | Skelbrooke | SKSW03 | STL | 2004-08-24 | <0.0005 | 0.0005 | 399392 |  | No Sample Type | Sample filtered through a 20-25um filter prior to analysis for metals only. Please see attached report for BTEX results. No VOC vial supplied. Sub-sample taken from organics glass bottle.
Cadmium (Diss) (mg/l) |  | Skelbrooke | SKSW03 | STL | 2004-11-23 | <0.0005 | 0.0005 | 521035 |  | No Sample Type | Sample filtered through a 20-25um filter prior to analysis for metals only. Please see attached report for BTEX results - vial not supplied, subbed from organics glass bottle.
Cadmium (Diss) (mg/l) |  | Skelbrooke | SKSW03 | STL | 2005-02-15 | <0.0005 | 0.0005 | 617422 |  | No Sample Type | Sample filtered through a 20-25um filter prior to analysis for metals only. Please see attached report for VOC-TIC results.
Cadmium (Diss) (mg/l) |  | Skelbrooke | SKSW03 | STL | 2005-02-15 | <0.0005 | 0.0005 | 617422 |  | No Sample Type | Sample filtered through a 20-25um filter prior to analysis for metals only. Please see attached report for VOC-TIC results.
Cadmium (Diss) (mg/l) |  | Skelbrooke | SKSW03 | STL | 2005-05-17 | <0.0005 | 0.0005 | 697127 |  | No Sample Type | Sample filtered through a 20-25um filter prior to analysis for metals only. No bottle recieved for Acid Herb analysis, sample taken from PET bottle. Result for Mecoprop is <0.04ug/l.
Cadmium (Diss) (mg/l) |  | Skelbrooke | SKSW03 | STL | 2005-05-17 | <0.0005 | 0.0005 | 697127 |  | No Sample Type | Sample filtered through a 20-25um filter prior to analysis for metals only. No bottle recieved for Acid Herb analysis, sample taken from PET bottle. Result for Mecoprop is <0.04ug/l.
Cadmium (Diss) (mg/l) |  | Skelbrooke | SKSW03 | STL | 2005-11-14 | <0.0005 | 0.0005 | 163060 |  | No Sample Type | Sample filtered through a 20-25um filter prior to analysis for metals only. #REF!
Cadmium (Diss) (mg/l) |  | Skelbrooke | SKSW03 | STL | 2006-02-13 | <0.0005 | 0.0005 | 272368 |  | No Sample Type | Sample filtered through a 20-25um filter prior to analysis for metals only.
Cadmium (Diss) (mg/l) |  | Skelbrooke | SKSW03 | STL | 2006-05-09 | <0.0005 | 0.0005 | 389502 |  | No Sample Type | Sample filtered through a 20-25um filter prior to analysis for metals only.
Cadmium (Diss) (mg/l) |  | Skelbrooke | SKSW03 | STL | 2006-08-14 | <0.0005 | 0.0005 | 623523 |  | No Sample Type | Sample filtered through a 20-25um filter prior to analysis for metals only.
Cadmium (Diss) (mg/l) |  | Skelbrooke | SKSW03 | STL | 2006-11-20 | 0.001 | 0.001 | 775770 |  | No Sample Type | Sample filtered through a 20-25um filter prior to analysis for metals only.
Cadmium (Diss) (mg/l) |  | Skelbrooke | SKSW03 | STL | 2007-02-12 | <0.0005 | 0.0005 | 893242 |  | No Sample Type | Sample filtered through a 20-25um filter prior to analysis for metals only.
Cadmium (Diss) (mg/l) |  | Skelbrooke | SKSW03 | STL | 2007-04-24 | <0.0005 | 0.0005 | 322840 |  | No Sample Type | Sample filtered through a 20-25um filter prior to analysis for metals only.
Cadmium (Diss) (mg/l) |  | Skelbrooke | SKSW03 | STL | 2007-07-31 | <0.0005 | 0.0005 | 10099415 |  | No Sample Type | Sample filtered through a 20-25um filter prior to analysis for metals only.
Cadmium (Diss) (mg/l) |  | Skelbrooke | SKSW03 | STL | 2007-10-30 | <0.0005 | 0.0005 | 10250477 |  | No Sample Type | Sample filtered through a 20-25um filter prior to analysis for metals only.
Cadmium (Diss) (mg/l) |  | Skelbrooke | SKSW03 | STL | 2008-01-10 | <0.0005 | 0.0005 | 10362562 |  | No Sample Type | Sample filtered through a 20-25um filter prior to analysis for metals only.
Cadmium (Diss) (mg/l) |  | Skelbrooke | SKSW03 | STL | 2008-04-18 | <0.0005 | 0.0005 | 10531519 |  | No Sample Type | Sample filtered through a 20-25um filter prior to analysis for metals only.
Cadmium (Diss) (mg/l) |  | Skelbrooke | SKSW03 | STL | 2008-07-03 | <0.0005 | 0.0005 | 10665027 |  | No Sample Type | Sample filtered through a 20-25um filter prior to analysis for metals only.
Cadmium (Diss) (mg/l) |  | Skelbrooke | SKSW03 | STL | 2008-10-20 | 0.0003 | 0.0003 | 10872070 |  | No Sample Type | Sample filtered through a 20-25um filter prior to analysis for metals only.
Cadmium (Diss) (mg/l) |  | Skelbrooke | SKSW03 | STL | 2009-01-13 | <0.0003 | 0.0003 | 10995302 |  | No Sample Type | Sample filtered through a 20-25um filter prior to analysis for metals only.
Cadmium (Diss) (mg/l) |  | Skelbrooke | SKSW03 | STL | 2009-04-16 | 0.0014 | 0.0014 | 11144139 |  | No Sample Type | Sample filtered through a 20-25um filter prior to analysis for metals only.
Cadmium (Diss) (mg/l) |  | Skelbrooke | SKSW03 | STL | 2009-07-07 | <0.0003 | 0.0003 | 11280782 |  | No Sample Type | Sample filtered through a 20-25um filter prior to analysis for metals only.
Cadmium (Diss) (mg/l) |  | Skelbrooke | SKSW03 | WSP | 2009-10-01 | < 0.0003 | 0.0003 | 99669 |  | No Sample Type
Cadmium (Diss) (mg/l) |  | Skelbrooke | SKSW03 | WSP | 2010-01-20 | < 0.0003 | 0.0003 | 125769 |  | No Sample Type
Cadmium (Diss) (mg/l) |  | Skelbrooke | SKSW03 | WSP | 2010-04-20 | < 0.0003 | 0.0003 | 148592 |  | No Sample Type
Cadmium (Diss) (mg/l) |  | Skelbrooke | SKSW03 | WSP | 2010-07-16 | < 0.0003 | 0.0003 | 170286 |  | No Sample Type
Cadmium (Diss) (mg/l) |  | Skelbrooke | SKSW03 | WSP | 2010-10-06 | < 0.0003 | 0.0003 | 193892 |  | No Sample Type
Cadmium (Diss) (mg/l) |  | Skelbrooke | SKSW03 | ALcontrol | 2011-01-19 | <0.0003 | 0.0003 | 214478 |  | No Sample Type
Cadmium (Diss) (mg/l) |  | Skelbrooke | SKSW03 | ALcontrol | 2011-04-20 | <0.0001 | 0.0001 | 3384576 |  | No Sample Type
Cadmium (Diss) (mg/l) |  | Skelbrooke | SKSW03 | ALcontrol | 2011-07-12 | <0.0001 | 0.0001 | 3886959 |  | No Sample Type
Cadmium (Diss) (mg/l) |  | Skelbrooke | SKSW03 | ALcontrol | 2011-10-18 | 0.0001 | 0.0001 | 4551855 |  | No Sample Type
Cadmium (Diss) (mg/l) |  | Skelbrooke | SKSW03 | ESG | 2012-04-16 | <0.0001 | 0.0001 |  |  | No Sample Type
Cadmium (Diss) (mg/l) |  | Skelbrooke | SKSW03 | ESG | 2012-10-17 | <0.0001 | 0.0001 |  |  | No Sample Type
Cadmium (Diss) (mg/l) |  | Skelbrooke | SKSW03 | ESG | 2013-02-08 | <0.0001 | 0.0001 |  |  | No Sample Type
Cadmium (Diss) (mg/l) |  | Skelbrooke | SKSW03 | ESG | 2013-04-17 | 0.0001 | 0.0001 |  |  | No Sample Type
Cadmium (Diss) (mg/l) |  | Skelbrooke | SKSW03 | ESG | 2013-07-23 | 0.0001 | 0.0001 |  |  | No Sample Type
Cadmium (Diss) (mg/l) |  | Skelbrooke | SKSW03 | ESG | 2013-10-23 | <0.0001 | 0.0001 |  |  | No Sample Type
Cadmium (Diss) (mg/l) |  | Skelbrooke | SKSW03 | ESG | 2014-01-08 | <0.0001 | 0.0001 |  |  | No Sample Type
Cadmium (Diss) (mg/l) |  | Skelbrooke | SKSW03 | ESG | 2014-04-22 | <0.0001 | 0.0001 |  |  | No Sample Type
Cadmium (Diss) (mg/l) |  | Skelbrooke | SKSW03 | ESG | 2014-07-24 | <0.0001 | 0.0001 |  |  | No Sample Type
Cadmium (Diss) (mg/l) |  | Skelbrooke | SKSW03 | ESG | 2014-10-21 | <0.0001 | 0.0001 |  |  | No Sample Type
Cadmium (Diss) (mg/l) |  | Skelbrooke | SKSW03 | ESG | 2015-01-07 | <0.0001 | 0.0001 |  |  | No Sample Type
Cadmium (Diss) (mg/l) |  | Skelbrooke | SKSW03 | ESG | 2015-04-07 | <0.0001 | 0.0001 |  |  | No Sample Type
Cadmium (Diss) (mg/l) |  | Skelbrooke | SKSW03 | ESG | 2015-07-02 | <0.0001 | 0.0001 |  |  | No Sample Type
Cadmium (Diss) (mg/l) |  | Skelbrooke | SKSW03 | ESG | 2015-10-06 | <0.0001 | 0.0001 |  |  | No Sample Type
Cadmium (Diss) (mg/l) |  | Skelbrooke | SKSW03 | ESG | 2016-01-19 | <0.0001 | 0.0001 |  |  | No Sample Type
Cadmium (Diss) (mg/l) |  | Skelbrooke | SKSW03 | ESG | 2016-04-11 | <0.0001 | 0.0001 |  |  | No Sample Type
Cadmium (Diss) (mg/l) |  | Skelbrooke | SKSW03 | ESG | 2016-07-20 | <0.0001 | 0.0001 |  |  | No Sample Type
Cadmium (Diss) (mg/l) |  | Skelbrooke | SKSW03 | ESG | 2016-10-03 | <0.0001 | 0.0001 |  |  | No Sample Type
Cadmium (Diss) (mg/l) |  | Skelbrooke | SKSW03 | ESG | 2017-01-17 | 0.0001 | 0.0001 |  |  | No Sample Type
Cadmium (Diss) (mg/l) |  | Skelbrooke | SKSW03 | ESG | 2017-04-20 | <0.0001 | 0.0001 |  |  | No Sample Type
Cadmium (Diss) (mg/l) |  | Skelbrooke | SKSW03 | ESG | 2017-07-04 | <0.0001 | 0.0001 |  |  | No Sample Type
Cadmium (Diss) (mg/l) |  | Skelbrooke | SKSW03 | ESG | 2017-10-03 | <0.0001 | 0.0001 |  |  | No Sample Type
Cadmium (Diss) (mg/l) |  | Skelbrooke | SKSW03 | ESG | 2018-01-16 | <0.0001 | 0.0001 |  |  | No Sample Type
Cadmium (Diss) (mg/l) |  | Skelbrooke | SKSW03 | ESG | 2018-03-02 | <0.0001 | 0.0001 |  |  | No Sample Type
Cadmium (Diss) (mg/l) |  | Skelbrooke | SKSW03 | ESG | 2018-03-19 | <0.0001 | 0.0001 |  |  | No Sample Type
Cadmium (Diss) (mg/l) |  | Skelbrooke | SKSW03 | ESG | 2018-04-23 | <0.0001 | 0.0001 |  | EXR/261572_EX/1881635 | No Sample Type
Cadmium (Diss) (mg/l) |  | Skelbrooke | SKSW03 | ESG | 2018-07-09 | <0.0001 | 0.0001 |  | EXR/266110_EX/1900977 | No Sample Type
Cadmium (Diss) (mg/l) |  | Skelbrooke | SKSW03 | ESG | 2018-09-20 | <0.0001 | 0.0001 |  | EXR/270400_EX/1918829 | No Sample Type
Cadmium (Diss) (mg/l) |  | Skelbrooke | SKSW03 | ESG | 2018-10-17 | <0.0001 | 0.0001 |  | EXR/271933_EX/1925254 | No Sample Type
Cadmium (Diss) (mg/l) |  | Skelbrooke | SKSW03 | ESG | 2019-01-31 | <0.0001 | 0.0001 |  | EXR/277789_EX/1949993 | No Sample Type
Cadmium (Diss) (mg/l) |  | Skelbrooke | SKSW03 | ESG | 2019-04-30 | <0.0001 | 0.0001 |  | EXR/283069_EX/1971684 | No Sample Type
Cadmium (Diss) (mg/l) |  | Skelbrooke | SKSW03 | ESG | 2019-05-29 | <0.0001 | 0.0001 |  | EXR/284848_EX/1979480 | No Sample Type
Cadmium (Diss) (mg/l) |  | Skelbrooke | SKSW03 | ESG | 2019-07-25 | <0.0001 | 0.0001 |  | EXR/287958_EX/1991652 | No Sample Type
Cadmium (Diss) (mg/l) |  | Skelbrooke | SKSW03 | ESG | 2019-08-30 | <0.0001 | 0.0001 |  | EXR/289903_EX/1999751 | No Sample Type
Cadmium (Diss) (mg/l) |  | Skelbrooke | SKSW03 | ESG | 2019-10-08 | 9e-05 | 9e-05 |  | EXR/292608_EX/2010538 | No Sample Type
Cadmium (Diss) (mg/l) |  | Skelbrooke | SKSW03 | ESG | 2020-01-06 | 4e-05 | 4e-05 |  | EXR/297473_EX/2030692 | No Sample Type
Cadmium (Diss) (mg/l) |  | Skelbrooke | SKSW03 |  | 2020-01-06 | 4e-05 | 4e-05
Cadmium (Diss) (mg/l) |  | Skelbrooke | SKSW03 |  | 2020-04-08 | 5e-05 | 5e-05
Cadmium (Diss) (mg/l) |  | Skelbrooke | SKSW03 |  | 2020-05-28 | 4e-05 | 4e-05
Cadmium (Diss) (mg/l) |  | Skelbrooke | SKSW03 |  | 2020-06-25 | 3e-05 | 3e-05
Cadmium (Diss) (mg/l) |  | Skelbrooke | SKSW03 |  | 2020-07-06 | <0.00002 | 2e-05
Cadmium (Diss) (mg/l) |  | Skelbrooke | SKSW03 |  | 2020-10-28 | 0.00025 | 0.00025
Cadmium (Diss) (mg/l) |  | Skelbrooke | SKSW03 |  | 2020-12-07
Cadmium (Diss) (mg/l) |  | Skelbrooke | SKSW03 |  | 2020-12-07
Cadmium (Diss) (mg/l) |  | Skelbrooke | SKSW03 |  | 2021-01-13 | 3e-05 | 3e-05
Cadmium (Diss) (mg/l) |  | Skelbrooke | SKSW03 |  | 2021-02-23
Cadmium (Diss) (mg/l) |  | Skelbrooke | SKSW03 |  | 2021-03-23
Cadmium (Diss) (mg/l) |  | Skelbrooke | SKSW03 |  | 2021-04-15 | <0.00002 | 2e-05
Cadmium (Diss) (mg/l) |  | Skelbrooke | SKSW03 |  | 2021-04-15
Cadmium (Diss) (mg/l) |  | Skelbrooke | SKSW03 |  | 2021-07-27 | <0.00002 | 2e-05
Cadmium (Diss) (mg/l) |  | Skelbrooke | SKSW03 |  | 2021-10-21 | 5e-05 | 5e-05
Calcium (Diss) (mg/l) |  | Skelbrooke | SK01 | STL | 2005-02-15 | 321 | 321 | 617428 |  | No Sample Type | Sample filtered through a 20-25um filter prior to analysis for metals only. Please see attached report for VOC-TIC results.
Calcium (Diss) (mg/l) |  | Skelbrooke | SK01 | STL | 2005-05-16 | 675 | 675 | 697131 |  | No Sample Type | Sample filtered through a 20-25um filter prior to analysis for metals only. Acid Herb sample taken from unfiltered PET bottle.
Calcium (Diss) (mg/l) |  | Skelbrooke | SK01 | STL | 2005-11-14 | 275 | 275 | 163042 |  | No Sample Type | Sample filtered through a 20-25um filter prior to analysis for metals only. Acid Herbicides reporting limits raised due to nature of sample matrix.
Calcium (Diss) (mg/l) |  | Skelbrooke | SK01 | STL | 2006-02-13 | 778 | 778 | 272365 |  | No Sample Type | Sample filtered through a 20-25um filter prior to analysis for metals only. Acid Herbicides reporting limits raised due to nature of sample matrix.
Calcium (Diss) (mg/l) |  | Skelbrooke | SK01 | STL | 2006-05-09 | 523 | 523 | 389484 |  | No Sample Type | Sample filtered through a 20-25um filter prior to analysis for metals only. Acid Herbicides reporting limits raised due to nature of sample matrix.
Calcium (Diss) (mg/l) |  | Skelbrooke | SK01 | STL | 2007-07-25 | 579 | 579 | 10092242 |  | No Sample Type | Sample filtered through a 20-25um filter prior to analysis for metals only. Reporting limit raised for mecoprop due to sample matrix.
Calcium (Diss) (mg/l) |  | Skelbrooke | SK01 | STL | 2008-04-18 | 472 | 472 | 10531502 |  | No Sample Type | Sample filtered through a 20-25um filter prior to analysis for metals only. Acid Herbicides reporting limits raised due to nature of sample matrix.
Calcium (Diss) (mg/l) |  | Skelbrooke | SK01 | WSP | 2010-04-20 | 340 | 340 | 148568 |  | No Sample Type
Calcium (Diss) (mg/l) |  | Skelbrooke | SK01 | WSP | 2010-07-16 | 370 | 370 | 170262 |  | No Sample Type
Calcium (Diss) (mg/l) |  | Skelbrooke | SK01 | WSP | 2010-10-05 | 610 | 610 | 193874 |  | No Sample Type
Calcium (Diss) (mg/l) |  | Skelbrooke | SK01 | ALcontrol | 2011-02-16 | Empty |  | 221131 |  | No Sample Type | Empty
Calcium (Diss) (mg/l) |  | Skelbrooke | SK01 | ALcontrol | 2011-04-20 | 633 | 633 | 3384569 |  | No Sample Type
Calcium (Diss) (mg/l) |  | Skelbrooke | SK01 | ALcontrol | 2011-07-12 | Empty |  | 3887679 |  | No Sample Type | Empty
Calcium (Diss) (mg/l) |  | Skelbrooke | SK01 | ALcontrol | 2011-10-18 | Empty |  | 4551862 |  | No Sample Type | Empty
Calcium (Diss) (mg/l) |  | Skelbrooke | SK01 | ESG | 2012-07-17 | 755 | 755 |  |  | No Sample Type
Calcium (Diss) (mg/l) |  | Skelbrooke | SK01 | ESG | 2012-08-08 | 438 | 438 |  |  | No Sample Type
Calcium (Diss) (mg/l) |  | Skelbrooke | SK01 | ESG | 2012-10-17 | 247 | 247 |  |  | No Sample Type
Calcium (Diss) (mg/l) |  | Skelbrooke | SK01 | ESG | 2013-01-22 | 253 | 253 |  |  | No Sample Type
Calcium (Diss) (mg/l) |  | Skelbrooke | SK01 | ESG | 2013-04-17 | 267 | 267 |  |  | No Sample Type
Calcium (Diss) (mg/l) |  | Skelbrooke | SK01 | ESG | 2013-07-23 | 266 | 266 |  |  | No Sample Type
Calcium (Diss) (mg/l) |  | Skelbrooke | SK01 | ESG | 2013-10-23 | 331 | 331 |  |  | No Sample Type
Calcium (Diss) (mg/l) |  | Skelbrooke | SK01 | ESG | 2014-01-08 | 373 | 373 |  |  | No Sample Type
Calcium (Diss) (mg/l) |  | Skelbrooke | SK01 | ESG | 2014-04-22 | 246 | 246 |  |  | No Sample Type
Calcium (Diss) (mg/l) |  | Skelbrooke | SK01 | ESG | 2014-07-30 | 225 | 225 |  |  | No Sample Type
Calcium (Diss) (mg/l) |  | Skelbrooke | SK01 | ESG | 2014-10-21 | 260 | 260 |  |  | No Sample Type
Calcium (Diss) (mg/l) |  | Skelbrooke | SK01 | ESG | 2015-01-07 | 270 | 270 |  |  | No Sample Type
Calcium (Diss) (mg/l) |  | Skelbrooke | SK01 | ESG | 2015-04-07 | 395 | 395 |  |  | No Sample Type
Calcium (Diss) (mg/l) |  | Skelbrooke | SK01 | ESG | 2015-07-02 | 492 | 492 |  |  | No Sample Type
Calcium (Diss) (mg/l) |  | Skelbrooke | SK01 | ESG | 2015-10-06 | 473 | 473 |  |  | No Sample Type
Calcium (Diss) (mg/l) |  | Skelbrooke | SK01 | ESG | 2016-01-19 | 382 | 382 |  |  | No Sample Type
Calcium (Diss) (mg/l) |  | Skelbrooke | SK01 | ESG | 2016-04-11 | 387 | 387 |  |  | No Sample Type
Calcium (Diss) (mg/l) |  | Skelbrooke | SK01 | ESG | 2016-07-20 | 216 | 216 |  |  | No Sample Type
Calcium (Diss) (mg/l) |  | Skelbrooke | SK01 | ESG | 2016-10-03 | 252 | 252 |  |  | No Sample Type
Calcium (Diss) (mg/l) |  | Skelbrooke | SK01 | ESG | 2017-01-17 | 213 | 213 |  |  | No Sample Type
Calcium (Diss) (mg/l) |  | Skelbrooke | SK01 | ESG | 2017-04-20 | 227 | 227 |  |  | No Sample Type
Calcium (Diss) (mg/l) |  | Skelbrooke | SK01 | ESG | 2017-07-04 | 206 | 206 |  |  | No Sample Type
Calcium (Diss) (mg/l) |  | Skelbrooke | SK01 | ESG | 2017-10-02 | 483 | 483 |  |  | No Sample Type
Calcium (Diss) (mg/l) |  | Skelbrooke | SK01 | ESG | 2018-01-16 | 496 | 496 |  |  | No Sample Type
Calcium (Diss) (mg/l) |  | Skelbrooke | SK01 | ESG | 2018-04-23 | 187 | 187 |  | EXR/261572_EX/1881622 | No Sample Type
Calcium (Diss) (mg/l) |  | Skelbrooke | SK01 | ESG | 2018-07-10 | 351 | 351 |  | EXR/266110_EX/1900964 | No Sample Type
Calcium (Diss) (mg/l) |  | Skelbrooke | SK01 | ESG | 2018-10-17 | 297 | 297 |  | EXR/271933_EX/1925241 | No Sample Type
Calcium (Diss) (mg/l) |  | Skelbrooke | SK01 | ESG | 2019-07-25 | 244 | 244 |  | EXR/287958_EX/1991639 | No Sample Type
Calcium (Diss) (mg/l) |  | Skelbrooke | SK01 | ESG | 2019-10-08 | 550 | 550 |  | EXR/292608_EX/2010525 | No Sample Type
Calcium (Diss) (mg/l) |  | Skelbrooke | SK01 | ESG | 2020-01-06 | 219 | 219 |  | EXR/297473_EX/2030679 | No Sample Type
Calcium (Diss) (mg/l) |  | Skelbrooke | SK01 |  | 2020-01-06 | 219 | 219
Calcium (Diss) (mg/l) |  | Skelbrooke | SK01 |  | 2020-04-08 | 489 | 489
Calcium (Diss) (mg/l) |  | Skelbrooke | SK01 |  | 2020-07-06 | 308 | 308
Calcium (Diss) (mg/l) |  | Skelbrooke | SK01 |  | 2020-10-28 | <1 | 1
Calcium (Diss) (mg/l) |  | Skelbrooke | SK01 |  | 2020-12-07
Calcium (Diss) (mg/l) |  | Skelbrooke | SK01 |  | 2020-12-07
Calcium (Diss) (mg/l) |  | Skelbrooke | SK01 |  | 2021-01-13 | 216 | 216
Calcium (Diss) (mg/l) |  | Skelbrooke | SK01 |  | 2021-02-23
Calcium (Diss) (mg/l) |  | Skelbrooke | SK01 |  | 2021-03-23
Calcium (Diss) (mg/l) |  | Skelbrooke | SK01 |  | 2021-04-15 | 554 | 554
Calcium (Diss) (mg/l) |  | Skelbrooke | SK01 |  | 2021-04-15
Calcium (Diss) (mg/l) |  | Skelbrooke | SK01 |  | 2021-07-16 | 182 | 182
Calcium (Diss) (mg/l) |  | Skelbrooke | SK01 |  | 2021-10-21 | 305 | 305
Calcium (Diss) (mg/l) |  | Skelbrooke | SK02 | STL | 2005-02-15 | 136 | 136 | 617429 |  | No Sample Type | Sample filtered through a 20-25um filter prior to analysis for metals only.
Calcium (Diss) (mg/l) |  | Skelbrooke | SK02 | STL | 2005-05-16 | 145 | 145 | 697132 |  | No Sample Type | Sample filtered through a 20-25um filter prior to analysis for metals only.
Calcium (Diss) (mg/l) |  | Skelbrooke | SK02 | STL | 2005-08-22 | 148 | 148 | 788930 |  | No Sample Type | Sample filtered through a 20-25um filter prior to analysis for metals only.
Calcium (Diss) (mg/l) |  | Skelbrooke | SK02 | STL | 2005-11-14 | 176 | 176 | 163043 |  | No Sample Type | Sample filtered through a 20-25um filter prior to analysis for metals only.
Calcium (Diss) (mg/l) |  | Skelbrooke | SK02 | STL | 2006-02-14 | 140 | 140 | 272346 |  | No Sample Type | Sample filtered through a 20-25um filter prior to analysis for metals only.
Calcium (Diss) (mg/l) |  | Skelbrooke | SK02 | STL | 2006-05-09 | 150 | 150 | 389485 |  | No Sample Type | Sample filtered through a 20-25um filter prior to analysis for metals only.
Calcium (Diss) (mg/l) |  | Skelbrooke | SK02 | STL | 2006-08-14 | 172 | 172 | 623506 |  | No Sample Type | Sample filtered through a 20-25um filter prior to analysis for metals only.
Calcium (Diss) (mg/l) |  | Skelbrooke | SK02 | STL | 2006-11-20 | 167 | 167 | 775753 |  | No Sample Type | Sample filtered through a 20-25um filter prior to analysis for metals only.
Calcium (Diss) (mg/l) |  | Skelbrooke | SK02 | STL | 2007-02-12 | 240 | 240 | 893225 |  | No Sample Type | Sample filtered through a 20-25um filter prior to analysis for metals only.
Calcium (Diss) (mg/l) |  | Skelbrooke | SK02 | STL | 2007-04-24 | 212 | 212 | 322820 |  | No Sample Type | Sample filtered through a 20-25um filter prior to analysis for metals only.
Calcium (Diss) (mg/l) |  | Skelbrooke | SK02 | STL | 2007-07-25 | 254 | 254 | 10092243 |  | No Sample Type | Sample filtered through a 20-25um filter prior to analysis for metals only. Reporting limit raised for mecoprop due to sample matrix.
Calcium (Diss) (mg/l) |  | Skelbrooke | SK02 | STL | 2007-10-30 | 210 | 210 | 10250457 |  | No Sample Type | Sample filtered through a 20-25um filter prior to analysis for metals only.
Calcium (Diss) (mg/l) |  | Skelbrooke | SK02 | STL | 2008-01-10 | 185 | 185 | 10362542 |  | No Sample Type | Sample filtered through a 20-25um filter prior to analysis for metals only.
Calcium (Diss) (mg/l) |  | Skelbrooke | SK02 | STL | 2008-04-18 | 265 | 265 | 10531503 |  | No Sample Type | Sample filtered through a 20-25um filter prior to analysis for metals only.
Calcium (Diss) (mg/l) |  | Skelbrooke | SK02 | STL | 2008-07-04 | 167 | 167 | 10665011 |  | No Sample Type | Sample filtered through a 20-25um filter prior to analysis for metals only.
Calcium (Diss) (mg/l) |  | Skelbrooke | SK02 | STL | 2008-10-20 | 195 | 195 | 10872054 |  | No Sample Type | Sample filtered through a 20-25um filter prior to analysis for metals only.
Calcium (Diss) (mg/l) |  | Skelbrooke | SK02 | STL | 2009-01-13 | 244 | 244 | 10995286 |  | No Sample Type | Sample filtered through a 20-25um filter prior to analysis for metals only.
Calcium (Diss) (mg/l) |  | Skelbrooke | SK02 | STL | 2009-04-16 | 260 | 260 | 11144123 |  | No Sample Type | Sample filtered through a 20-25um filter prior to analysis for metals only.
Calcium (Diss) (mg/l) |  | Skelbrooke | SK02 | STL | 2009-07-07 | 221 | 221 | 11280766 |  | No Sample Type | Sample filtered through a 20-25um filter prior to analysis for metals only.
Calcium (Diss) (mg/l) |  | Skelbrooke | SK02 | WSP | 2009-10-01 | 250 | 250 | 99653 |  | No Sample Type
Calcium (Diss) (mg/l) |  | Skelbrooke | SK02 | WSP | 2010-01-20 | 610 | 610 | 125746 |  | No Sample Type
Calcium (Diss) (mg/l) |  | Skelbrooke | SK02 | WSP | 2010-04-20 | 330 | 330 | 148569 |  | No Sample Type
Calcium (Diss) (mg/l) |  | Skelbrooke | SK02 | WSP | 2010-07-16 | 220 | 220 | 170263 |  | No Sample Type
Calcium (Diss) (mg/l) |  | Skelbrooke | SK02 | WSP | 2010-10-05 | 160 | 160 | 193875 |  | No Sample Type
Calcium (Diss) (mg/l) |  | Skelbrooke | SK02 | ALcontrol | 2011-02-16 | 167 | 167 | 221132 |  | No Sample Type
Calcium (Diss) (mg/l) |  | Skelbrooke | SK02 | ALcontrol | 2011-04-20 | 207 | 207 | 3384580 |  | No Sample Type
Calcium (Diss) (mg/l) |  | Skelbrooke | SK02 | ALcontrol | 2011-07-12 | 197 | 197 | 3887680 |  | No Sample Type
Calcium (Diss) (mg/l) |  | Skelbrooke | SK02 | ALcontrol | 2011-10-18 | 180 | 180 | 4551864 |  | No Sample Type
Calcium (Diss) (mg/l) |  | Skelbrooke | SK02 | ESG | 2012-04-16 | 213 | 213 |  |  | No Sample Type
Calcium (Diss) (mg/l) |  | Skelbrooke | SK02 | ESG | 2012-07-17 | 203 | 203 |  |  | No Sample Type
Calcium (Diss) (mg/l) |  | Skelbrooke | SK02 | ESG | 2012-10-17 | 222 | 222 |  |  | No Sample Type
Calcium (Diss) (mg/l) |  | Skelbrooke | SK02 | ESG | 2013-01-22 | 215 | 215 |  |  | No Sample Type
Calcium (Diss) (mg/l) |  | Skelbrooke | SK02 | ESG | 2013-04-17 | 236 | 236 |  |  | No Sample Type
Calcium (Diss) (mg/l) |  | Skelbrooke | SK02 | ESG | 2013-07-23 | 239 | 239 |  |  | No Sample Type
Calcium (Diss) (mg/l) |  | Skelbrooke | SK02 | ESG | 2013-10-23 | 252 | 252 |  |  | No Sample Type
Calcium (Diss) (mg/l) |  | Skelbrooke | SK02 | ESG | 2014-01-08 | 259 | 259 |  |  | No Sample Type
Calcium (Diss) (mg/l) |  | Skelbrooke | SK02 | ESG | 2014-04-22 | 227 | 227 |  |  | No Sample Type
Calcium (Diss) (mg/l) |  | Skelbrooke | SK02 | ESG | 2014-07-30 | 200 | 200 |  |  | No Sample Type
Calcium (Diss) (mg/l) |  | Skelbrooke | SK02 | ESG | 2014-10-21 | 190 | 190 |  |  | No Sample Type
Calcium (Diss) (mg/l) |  | Skelbrooke | SK02 | ESG | 2015-01-07 | 215 | 215 |  |  | No Sample Type
Calcium (Diss) (mg/l) |  | Skelbrooke | SK02 | ESG | 2015-04-07 | 235 | 235 |  |  | No Sample Type
Calcium (Diss) (mg/l) |  | Skelbrooke | SK02 | ESG | 2015-07-02 | 235 | 235 |  |  | No Sample Type
Calcium (Diss) (mg/l) |  | Skelbrooke | SK02 | ESG | 2015-10-06 | 219 | 219 |  |  | No Sample Type
Calcium (Diss) (mg/l) |  | Skelbrooke | SK02 | ESG | 2016-01-19 | 252 | 252 |  |  | No Sample Type
Calcium (Diss) (mg/l) |  | Skelbrooke | SK02 | ESG | 2016-04-11 | 254 | 254 |  |  | No Sample Type
Calcium (Diss) (mg/l) |  | Skelbrooke | SK02 | ESG | 2016-07-20 | 228 | 228 |  |  | No Sample Type
Calcium (Diss) (mg/l) |  | Skelbrooke | SK02 | ESG | 2016-10-03 | 225 | 225 |  |  | No Sample Type
Calcium (Diss) (mg/l) |  | Skelbrooke | SK02 | ESG | 2017-01-17 | 228 | 228 |  |  | No Sample Type
Calcium (Diss) (mg/l) |  | Skelbrooke | SK02 | ESG | 2017-04-26 | 230 | 230 |  |  | No Sample Type
Calcium (Diss) (mg/l) |  | Skelbrooke | SK02 | ESG | 2017-07-04 | 219 | 219 |  |  | No Sample Type
Calcium (Diss) (mg/l) |  | Skelbrooke | SK02 | ESG | 2017-10-02 | 220 | 220 |  |  | No Sample Type
Calcium (Diss) (mg/l) |  | Skelbrooke | SK02 | ESG | 2018-01-16 | 230 | 230 |  |  | No Sample Type
Calcium (Diss) (mg/l) |  | Skelbrooke | SK02 | ESG | 2018-04-23 | 261 | 261 |  | EXR/261572_EX/1881623 | No Sample Type
Calcium (Diss) (mg/l) |  | Skelbrooke | SK02 | ESG | 2018-07-10 | 238 | 238 |  | EXR/266110_EX/1900965 | No Sample Type
Calcium (Diss) (mg/l) |  | Skelbrooke | SK02 | ESG | 2018-10-17 | 228 | 228 |  | EXR/271933_EX/1925242 | No Sample Type
Calcium (Diss) (mg/l) |  | Skelbrooke | SK02 | ESG | 2019-01-31 | 314 | 314 |  | EXR/277789_EX/1949981 | No Sample Type
Calcium (Diss) (mg/l) |  | Skelbrooke | SK02 | ESG | 2019-04-16 | 321 | 321 |  | EXR/282535_EX/1969308 | No Sample Type
Calcium (Diss) (mg/l) |  | Skelbrooke | SK02 | ESG | 2019-07-25 | 257 | 257 |  | EXR/287958_EX/1991640 | No Sample Type
Calcium (Diss) (mg/l) |  | Skelbrooke | SK02 | ESG | 2019-10-08 | 248 | 248 |  | EXR/292608_EX/2010526 | No Sample Type
Calcium (Diss) (mg/l) |  | Skelbrooke | SK02 | ESG | 2020-01-06 | 383 | 383 |  | EXR/297473_EX/2030680 | No Sample Type
Calcium (Diss) (mg/l) |  | Skelbrooke | SK02 |  | 2020-01-06 | 383 | 383
Calcium (Diss) (mg/l) |  | Skelbrooke | SK02 |  | 2020-04-08 | 351 | 351
Calcium (Diss) (mg/l) |  | Skelbrooke | SK02 |  | 2020-07-06 | 269 | 269
Calcium (Diss) (mg/l) |  | Skelbrooke | SK02 |  | 2020-10-28
Calcium (Diss) (mg/l) |  | Skelbrooke | SK02 |  | 2021-01-13
Calcium (Diss) (mg/l) |  | Skelbrooke | SK02 |  | 2021-04-15
Calcium (Diss) (mg/l) |  | Skelbrooke | SK02 |  | 2021-07-16
Calcium (Diss) (mg/l) |  | Skelbrooke | SK02 |  | 2021-10-21
Calcium (Diss) (mg/l) |  | Skelbrooke | SK03 | STL | 2005-02-15 | 664 | 664 | 617430 |  | No Sample Type | Sample filtered through a 20-25um filter prior to analysis for metals only. Please see attached report for VOC-TIC results.
Calcium (Diss) (mg/l) |  | Skelbrooke | SK03 | STL | 2005-05-16 | 683 | 683 | 697133 |  | No Sample Type | Sample filtered through a 20-25um filter prior to analysis for metals only. Acid Herb sample taken from unfiltered PET bottle. Reporting limit raised due to sample matrix.
Calcium (Diss) (mg/l) |  | Skelbrooke | SK03 | STL | 2005-08-22 | 663 | 663 | 788931 |  | No Sample Type | Sample filtered through a 20-25um filter prior to analysis for metals only. No Dissolved oxygen result due to sample interference.
Calcium (Diss) (mg/l) |  | Skelbrooke | SK03 | STL | 2005-11-14 | 697 | 697 | 163044 |  | No Sample Type | Sample filtered through a 20-25um filter prior to analysis for metals only.
Calcium (Diss) (mg/l) |  | Skelbrooke | SK03 | STL | 2006-02-13 | 645 | 645 | 272366 |  | No Sample Type | Sample filtered through a 20-25um filter prior to analysis for metals only.
Calcium (Diss) (mg/l) |  | Skelbrooke | SK03 | STL | 2006-05-09 | 664 | 664 | 389486 |  | No Sample Type | Sample filtered through a 20-25um filter prior to analysis for metals only. Unable to perform COD analysis due to interference.
Calcium (Diss) (mg/l) |  | Skelbrooke | SK03 | STL | 2006-08-14 | 614 | 614 | 623507 |  | No Sample Type | Sample filtered through a 20-25um filter prior to analysis for metals only.
Calcium (Diss) (mg/l) |  | Skelbrooke | SK03 | STL | 2006-11-20 | 658 | 658 | 775754 |  | No Sample Type | Sample filtered through a 20-25um filter prior to analysis for metals only.
Calcium (Diss) (mg/l) |  | Skelbrooke | SK03 | STL | 2007-02-12 | 610 | 610 | 893226 |  | No Sample Type | Sample filtered through a 20-25um filter prior to analysis for metals only.
Calcium (Diss) (mg/l) |  | Skelbrooke | SK03 | STL | 2007-04-24 | 604 | 604 | 322821 |  | No Sample Type | Sample filtered through a 20-25um filter prior to analysis for metals only.
Calcium (Diss) (mg/l) |  | Skelbrooke | SK03 | STL | 2007-07-25 | 629 | 629 | 10092244 |  | No Sample Type | Sample filtered through a 20-25um filter prior to analysis for metals only. Reporting limit raised for mecoprop due to sample matrix.
Calcium (Diss) (mg/l) |  | Skelbrooke | SK03 | STL | 2007-10-30 | 624 | 624 | 10250458 |  | No Sample Type | Sample filtered through a 20-25um filter prior to analysis for metals only.
Calcium (Diss) (mg/l) |  | Skelbrooke | SK03 | STL | 2008-01-10 | 647 | 647 | 10362543 |  | No Sample Type | Sample filtered through a 20-25um filter prior to analysis for metals only.
Calcium (Diss) (mg/l) |  | Skelbrooke | SK03 | STL | 2008-04-18 | 630 | 630 | 10531504 |  | No Sample Type | Sample filtered through a 20-25um filter prior to analysis for metals only.
Calcium (Diss) (mg/l) |  | Skelbrooke | SK03 | STL | 2008-07-04 | 603 | 603 | 10665012 |  | No Sample Type | Sample filtered through a 20-25um filter prior to analysis for metals only.
Calcium (Diss) (mg/l) |  | Skelbrooke | SK03 | STL | 2008-10-20 | 732 | 732 | 10872055 |  | No Sample Type | Sample filtered through a 20-25um filter prior to analysis for metals only.
Calcium (Diss) (mg/l) |  | Skelbrooke | SK03 | STL | 2009-01-13 | 702 | 702 | 10995287 |  | No Sample Type | Sample filtered through a 20-25um filter prior to analysis for metals only.
Calcium (Diss) (mg/l) |  | Skelbrooke | SK03 | STL | 2009-04-16 | 690 | 690 | 11144124 |  | No Sample Type | Sample filtered through a 20-25um filter prior to analysis for metals only.
Calcium (Diss) (mg/l) |  | Skelbrooke | SK03 | STL | 2009-07-07 | 569 | 569 | 11280767 |  | No Sample Type | Sample filtered through a 20-25um filter prior to analysis for metals only.
Calcium (Diss) (mg/l) |  | Skelbrooke | SK03 | WSP | 2009-10-01 | 690 | 690 | 99654 |  | No Sample Type
Calcium (Diss) (mg/l) |  | Skelbrooke | SK03 | WSP | 2010-01-20 | 180 | 180 | 125747 |  | No Sample Type
Calcium (Diss) (mg/l) |  | Skelbrooke | SK03 | WSP | 2010-04-20 | 560 | 560 | 148570 |  | No Sample Type
Calcium (Diss) (mg/l) |  | Skelbrooke | SK03 | WSP | 2010-07-16 | 590 | 590 | 170264 |  | No Sample Type
Calcium (Diss) (mg/l) |  | Skelbrooke | SK03 | WSP | 2010-10-05 | 530 | 530 | 193876 |  | No Sample Type
Calcium (Diss) (mg/l) |  | Skelbrooke | SK03 | ALcontrol | 2011-02-16 | 598 | 598 | 221133 |  | No Sample Type
Calcium (Diss) (mg/l) |  | Skelbrooke | SK03 | ALcontrol | 2011-04-20 | 643 | 643 | 3384581 |  | No Sample Type
Calcium (Diss) (mg/l) |  | Skelbrooke | SK03 | ALcontrol | 2011-07-13 | 593 | 593 | 3887681 |  | No Sample Type
Calcium (Diss) (mg/l) |  | Skelbrooke | SK03 | ALcontrol | 2011-10-18 | 578 | 578 | 4551865 |  | No Sample Type
Calcium (Diss) (mg/l) |  | Skelbrooke | SK03 | ESG | 2012-04-16 | 632 | 632 |  |  | No Sample Type
Calcium (Diss) (mg/l) |  | Skelbrooke | SK03 | ESG | 2012-07-17 | 707 | 707 |  |  | No Sample Type
Calcium (Diss) (mg/l) |  | Skelbrooke | SK03 | ESG | 2012-08-08 | 638 | 638 |  |  | No Sample Type
Calcium (Diss) (mg/l) |  | Skelbrooke | SK03 | ESG | 2012-10-17 | 592 | 592 |  |  | No Sample Type
Calcium (Diss) (mg/l) |  | Skelbrooke | SK03 | ESG | 2013-01-22 | 684 | 684 |  |  | No Sample Type
Calcium (Diss) (mg/l) |  | Skelbrooke | SK03 | ESG | 2013-04-17 | 646 | 646 |  |  | No Sample Type
Calcium (Diss) (mg/l) |  | Skelbrooke | SK03 | ESG | 2013-07-23 | 665 | 665 |  |  | No Sample Type
Calcium (Diss) (mg/l) |  | Skelbrooke | SK03 | ESG | 2013-10-23 | 700 | 700 |  |  | No Sample Type
Calcium (Diss) (mg/l) |  | Skelbrooke | SK03 | ESG | 2014-01-08 | 694 | 694 |  |  | No Sample Type
Calcium (Diss) (mg/l) |  | Skelbrooke | SK03 | ESG | 2014-04-22 | 674 | 674 |  |  | No Sample Type
Calcium (Diss) (mg/l) |  | Skelbrooke | SK03 | ESG | 2014-07-30 | 624 | 624 |  |  | No Sample Type
Calcium (Diss) (mg/l) |  | Skelbrooke | SK03 | ESG | 2014-10-21 | 613 | 613 |  |  | No Sample Type
Calcium (Diss) (mg/l) |  | Skelbrooke | SK03 | ESG | 2015-01-07 | 704 | 704 |  |  | No Sample Type
Calcium (Diss) (mg/l) |  | Skelbrooke | SK03 | ESG | 2015-04-07 | 701 | 701 |  |  | No Sample Type
Calcium (Diss) (mg/l) |  | Skelbrooke | SK03 | ESG | 2015-07-02 | 668 | 668 |  |  | No Sample Type
Calcium (Diss) (mg/l) |  | Skelbrooke | SK03 | ESG | 2015-10-06 | 577 | 577 |  |  | No Sample Type
Calcium (Diss) (mg/l) |  | Skelbrooke | SK03 | ESG | 2016-01-19 | 608 | 608 |  |  | No Sample Type
Calcium (Diss) (mg/l) |  | Skelbrooke | SK03 | ESG | 2016-04-11 | 518 | 518 |  |  | No Sample Type
Calcium (Diss) (mg/l) |  | Skelbrooke | SK03 | ESG | 2016-07-20 | 637 | 637 |  |  | No Sample Type
Calcium (Diss) (mg/l) |  | Skelbrooke | SK03 | ESG | 2016-10-03 | 633 | 633 |  |  | No Sample Type
Calcium (Diss) (mg/l) |  | Skelbrooke | SK03 | ESG | 2017-01-17 | 640 | 640 |  |  | No Sample Type
Calcium (Diss) (mg/l) |  | Skelbrooke | SK03 | ESG | 2017-04-20 | 612 | 612 |  |  | No Sample Type
Calcium (Diss) (mg/l) |  | Skelbrooke | SK03 | ESG | 2017-07-04 | 650 | 650 |  |  | No Sample Type
Calcium (Diss) (mg/l) |  | Skelbrooke | SK03 | ESG | 2017-10-02 | 640 | 640 |  |  | No Sample Type
Calcium (Diss) (mg/l) |  | Skelbrooke | SK03 | ESG | 2018-01-16 | 702 | 702 |  |  | No Sample Type
Calcium (Diss) (mg/l) |  | Skelbrooke | SK03 | ESG | 2018-04-23 | 564 | 564 |  | EXR/261572_EX/1881624 | No Sample Type
Calcium (Diss) (mg/l) |  | Skelbrooke | SK03 | ESG | 2018-07-09 | 615 | 615 |  | EXR/266110_EX/1900966 | No Sample Type
Calcium (Diss) (mg/l) |  | Skelbrooke | SK03 | ESG | 2018-10-17 | 621 | 621 |  | EXR/271933_EX/1925243 | No Sample Type
Calcium (Diss) (mg/l) |  | Skelbrooke | SK03 | ESG | 2019-01-31 | 630 | 630 |  | EXR/277789_EX/1949982 | No Sample Type
Calcium (Diss) (mg/l) |  | Skelbrooke | SK03 | ESG | 2019-04-16 | 655 | 655 |  | EXR/282535_EX/1969309 | No Sample Type
Calcium (Diss) (mg/l) |  | Skelbrooke | SK03 | ESG | 2019-07-25 | 640 | 640 |  | EXR/287958_EX/1991641 | No Sample Type
Calcium (Diss) (mg/l) |  | Skelbrooke | SK03 | ESG | 2019-09-12 | 635 | 635 |  | EXR/290699_EX/2002985 | No Sample Type
Calcium (Diss) (mg/l) |  | Skelbrooke | SK03 | ESG | 2019-10-08 | 712 | 712 |  | EXR/292608_EX/2010527 | No Sample Type
Calcium (Diss) (mg/l) |  | Skelbrooke | SK03 | ESG | 2020-01-06 | 818 | 818 |  | EXR/297473_EX/2030681 | No Sample Type
Calcium (Diss) (mg/l) |  | Skelbrooke | SK03 |  | 2020-01-06 | 818 | 818
Calcium (Diss) (mg/l) |  | Skelbrooke | SK03 |  | 2020-04-01
Calcium (Diss) (mg/l) |  | Skelbrooke | SK03 |  | 2020-07-06 | 713 | 713
Calcium (Diss) (mg/l) |  | Skelbrooke | SK03 |  | 2020-10-28 | 827 | 827
Calcium (Diss) (mg/l) |  | Skelbrooke | SK03 |  | 2021-01-13 | 717 | 717
Calcium (Diss) (mg/l) |  | Skelbrooke | SK03 |  | 2021-04-15 | 749 | 749
Calcium (Diss) (mg/l) |  | Skelbrooke | SK03 |  | 2021-04-15
Calcium (Diss) (mg/l) |  | Skelbrooke | SK03 |  | 2021-05-18
Calcium (Diss) (mg/l) |  | Skelbrooke | SK03 |  | 2021-07-16 | 717 | 717
Calcium (Diss) (mg/l) |  | Skelbrooke | SK03 |  | 2021-10-21 | 583 | 583
Calcium (Diss) (mg/l) |  | Skelbrooke | SK04 | STL | 2005-02-15 | 307 | 307 | 617431 |  | No Sample Type | Sample filtered through a 20-25um filter prior to analysis for metals only.
Calcium (Diss) (mg/l) |  | Skelbrooke | SK04 | STL | 2005-05-16 | 313 | 313 | 697134 |  | No Sample Type | Sample filtered through a 20-25um filter prior to analysis for metals only.
Calcium (Diss) (mg/l) |  | Skelbrooke | SK04 | STL | 2005-08-22 | 273 | 273 | 788932 |  | No Sample Type | Sample filtered through a 20-25um filter prior to analysis for metals only.
Calcium (Diss) (mg/l) |  | Skelbrooke | SK04 | STL | 2005-11-14 | 341 | 341 | 163045 |  | No Sample Type | Sample filtered through a 20-25um filter prior to analysis for metals only.
Calcium (Diss) (mg/l) |  | Skelbrooke | SK04 | STL | 2006-02-14 | 326 | 326 | 272347 |  | No Sample Type | Sample filtered through a 20-25um filter prior to analysis for metals only.
Calcium (Diss) (mg/l) |  | Skelbrooke | SK04 | STL | 2006-05-09 | 239 | 239 | 389487 |  | No Sample Type | Sample filtered through a 20-25um filter prior to analysis for metals only. Unable to perform COD analysis due to interference.
Calcium (Diss) (mg/l) |  | Skelbrooke | SK04 | STL | 2006-08-14 | 214 | 214 | 623508 |  | No Sample Type | Sample filtered through a 20-25um filter prior to analysis for metals only.
Calcium (Diss) (mg/l) |  | Skelbrooke | SK04 | STL | 2006-11-20 | 308 | 308 | 775755 |  | No Sample Type | Sample filtered through a 20-25um filter prior to analysis for metals only.
Calcium (Diss) (mg/l) |  | Skelbrooke | SK04 | STL | 2007-02-12 | 205 | 205 | 893227 |  | No Sample Type | Sample filtered through a 20-25um filter prior to analysis for metals only.
Calcium (Diss) (mg/l) |  | Skelbrooke | SK04 | STL | 2007-04-24 | 207 | 207 | 322822 |  | No Sample Type | Sample filtered through a 20-25um filter prior to analysis for metals only.
Calcium (Diss) (mg/l) |  | Skelbrooke | SK04 | STL | 2007-07-25 | 258 | 258 | 10092245 |  | No Sample Type | Sample filtered through a 20-25um filter prior to analysis for metals only.
Calcium (Diss) (mg/l) |  | Skelbrooke | SK04 | STL | 2007-10-30 | 255 | 255 | 10250459 |  | No Sample Type | Sample filtered through a 20-25um filter prior to analysis for metals only.
Calcium (Diss) (mg/l) |  | Skelbrooke | SK04 | STL | 2008-01-10 | 421 | 421 | 10362544 |  | No Sample Type | Sample filtered through a 20-25um filter prior to analysis for metals only.
Calcium (Diss) (mg/l) |  | Skelbrooke | SK04 | STL | 2008-04-18 | 178 | 178 | 10531505 |  | No Sample Type | Sample filtered through a 20-25um filter prior to analysis for metals only.
Calcium (Diss) (mg/l) |  | Skelbrooke | SK04 | STL | 2008-07-03 | 280 | 280 | 10665013 |  | No Sample Type | Sample filtered through a 20-25um filter prior to analysis for metals only.
Calcium (Diss) (mg/l) |  | Skelbrooke | SK04 | STL | 2008-10-20 | 192 | 192 | 10872056 |  | No Sample Type | Sample filtered through a 20-25um filter prior to analysis for metals only.
Calcium (Diss) (mg/l) |  | Skelbrooke | SK04 | STL | 2009-01-13 | 182 | 182 | 10995288 |  | No Sample Type | Sample filtered through a 20-25um filter prior to analysis for metals only.
Calcium (Diss) (mg/l) |  | Skelbrooke | SK04 | STL | 2009-04-16 | 280 | 280 | 11144125 |  | No Sample Type | Sample filtered through a 20-25um filter prior to analysis for metals only.
Calcium (Diss) (mg/l) |  | Skelbrooke | SK04 | STL | 2009-07-07 | 186 | 186 | 11280768 |  | No Sample Type | Sample filtered through a 20-25um filter prior to analysis for metals only.
Calcium (Diss) (mg/l) |  | Skelbrooke | SK04 | WSP | 2009-10-01 | 210 | 210 | 99655 |  | No Sample Type
Calcium (Diss) (mg/l) |  | Skelbrooke | SK04 | WSP | 2010-01-20 | 190 | 190 | 125748 |  | No Sample Type
Calcium (Diss) (mg/l) |  | Skelbrooke | SK04 | WSP | 2010-04-20 | 190 | 190 | 148571 |  | No Sample Type
Calcium (Diss) (mg/l) |  | Skelbrooke | SK04 | WSP | 2010-07-16 | 170 | 170 | 170265 |  | No Sample Type
Calcium (Diss) (mg/l) |  | Skelbrooke | SK04 | WSP | 2010-10-05 | 160 | 160 | 193877 |  | No Sample Type
Calcium (Diss) (mg/l) |  | Skelbrooke | SK04 | ALcontrol | 2011-02-16 | 175 | 175 | 221134 |  | No Sample Type
Calcium (Diss) (mg/l) |  | Skelbrooke | SK04 | ALcontrol | 2011-04-20 | 176 | 176 | 3384583 |  | No Sample Type
Calcium (Diss) (mg/l) |  | Skelbrooke | SK04 | ALcontrol | 2011-07-13 | 200 | 200 | 3887655 |  | No Sample Type
Calcium (Diss) (mg/l) |  | Skelbrooke | SK04 | ALcontrol | 2011-10-18 | 228 | 228 | 4551867 |  | No Sample Type
Calcium (Diss) (mg/l) |  | Skelbrooke | SK04 | ESG | 2012-04-16 | 186 | 186 |  |  | No Sample Type
Calcium (Diss) (mg/l) |  | Skelbrooke | SK04 | ESG | 2012-07-17 | 193 | 193 |  |  | No Sample Type
Calcium (Diss) (mg/l) |  | Skelbrooke | SK04 | ESG | 2012-08-08 | 524 | 524 |  |  | No Sample Type
Calcium (Diss) (mg/l) |  | Skelbrooke | SK04 | ESG | 2012-10-17 | 196 | 196 |  |  | No Sample Type
Calcium (Diss) (mg/l) |  | Skelbrooke | SK04 | ESG | 2013-01-22 | 220 | 220 |  |  | No Sample Type
Calcium (Diss) (mg/l) |  | Skelbrooke | SK04 | ESG | 2013-04-17 | 203 | 203 |  |  | No Sample Type
Calcium (Diss) (mg/l) |  | Skelbrooke | SK04 | ESG | 2013-07-23 | 218 | 218 |  |  | No Sample Type
Calcium (Diss) (mg/l) |  | Skelbrooke | SK04 | ESG | 2013-10-23 | 216 | 216 |  |  | No Sample Type
Calcium (Diss) (mg/l) |  | Skelbrooke | SK04 | ESG | 2014-01-08 | 225 | 225 |  |  | No Sample Type
Calcium (Diss) (mg/l) |  | Skelbrooke | SK04 | ESG | 2014-04-22 | 216 | 216 |  |  | No Sample Type
Calcium (Diss) (mg/l) |  | Skelbrooke | SK04 | ESG | 2014-07-30 | 220 | 220 |  |  | No Sample Type
Calcium (Diss) (mg/l) |  | Skelbrooke | SK04 | ESG | 2014-10-21 | 215 | 215 |  |  | No Sample Type
Calcium (Diss) (mg/l) |  | Skelbrooke | SK04 | ESG | 2015-01-07 | 210 | 210 |  |  | No Sample Type
Calcium (Diss) (mg/l) |  | Skelbrooke | SK04 | ESG | 2015-04-07 | 320 | 320 |  |  | No Sample Type
Calcium (Diss) (mg/l) |  | Skelbrooke | SK04 | ESG | 2015-07-02 | 220 | 220 |  |  | No Sample Type
Calcium (Diss) (mg/l) |  | Skelbrooke | SK04 | ESG | 2015-10-06 | 241 | 241 |  |  | No Sample Type
Calcium (Diss) (mg/l) |  | Skelbrooke | SK04 | ESG | 2016-01-19 | 234 | 234 |  |  | No Sample Type
Calcium (Diss) (mg/l) |  | Skelbrooke | SK04 | ESG | 2016-04-11 | 231 | 231 |  |  | No Sample Type
Calcium (Diss) (mg/l) |  | Skelbrooke | SK04 | ESG | 2016-07-20 | 268 | 268 |  |  | No Sample Type
Calcium (Diss) (mg/l) |  | Skelbrooke | SK04 | ESG | 2016-10-03 | 236 | 236 |  |  | No Sample Type
Calcium (Diss) (mg/l) |  | Skelbrooke | SK04 | ESG | 2017-01-17 | 274 | 274 |  |  | No Sample Type
Calcium (Diss) (mg/l) |  | Skelbrooke | SK04 | ESG | 2017-04-20 | 238 | 238 |  |  | No Sample Type
Calcium (Diss) (mg/l) |  | Skelbrooke | SK04 | ESG | 2017-07-04 | 239 | 239 |  |  | No Sample Type
Calcium (Diss) (mg/l) |  | Skelbrooke | SK04 | ESG | 2017-10-03 | 240 | 240 |  |  | No Sample Type
Calcium (Diss) (mg/l) |  | Skelbrooke | SK04 | ESG | 2018-01-16 | 235 | 235 |  |  | No Sample Type
Calcium (Diss) (mg/l) |  | Skelbrooke | SK04 | ESG | 2018-04-23 | 239 | 239 |  | EXR/261572_EX/1881625 | No Sample Type
Calcium (Diss) (mg/l) |  | Skelbrooke | SK04 | ESG | 2018-07-09 | 241 | 241 |  | EXR/266110_EX/1900967 | No Sample Type
Calcium (Diss) (mg/l) |  | Skelbrooke | SK04 | ESG | 2018-10-17 | 247 | 247 |  | EXR/271933_EX/1925244 | No Sample Type
Calcium (Diss) (mg/l) |  | Skelbrooke | SK04 | ESG | 2019-01-31 | 231 | 231 |  | EXR/277789_EX/1949983 | No Sample Type
Calcium (Diss) (mg/l) |  | Skelbrooke | SK04 | ESG | 2019-04-16 | 252 | 252 |  | EXR/282535_EX/1969310 | No Sample Type
Calcium (Diss) (mg/l) |  | Skelbrooke | SK04 | ESG | 2019-08-05 | 246 | 246 |  | EXR/288621_EX/1994231 | No Sample Type
Calcium (Diss) (mg/l) |  | Skelbrooke | SK04 | ESG | 2019-10-08 | 277 | 277 |  | EXR/292608_EX/2010528 | No Sample Type
Calcium (Diss) (mg/l) |  | Skelbrooke | SK04 | ESG | 2020-01-06 | 269 | 269 |  | EXR/297473_EX/2030682 | No Sample Type
Calcium (Diss) (mg/l) |  | Skelbrooke | SK04 |  | 2020-01-06 | 269 | 269
Calcium (Diss) (mg/l) |  | Skelbrooke | SK04 |  | 2020-04-08 | 247 | 247
Calcium (Diss) (mg/l) |  | Skelbrooke | SK04 |  | 2020-07-10 | 249 | 249
Calcium (Diss) (mg/l) |  | Skelbrooke | SK04 |  | 2020-10-28 | 240 | 240
Calcium (Diss) (mg/l) |  | Skelbrooke | SK04 |  | 2021-01-13 | 259 | 259
Calcium (Diss) (mg/l) |  | Skelbrooke | SK04 |  | 2021-02-16
Calcium (Diss) (mg/l) |  | Skelbrooke | SK04 |  | 2021-03-12
Calcium (Diss) (mg/l) |  | Skelbrooke | SK04 |  | 2021-04-06
Calcium (Diss) (mg/l) |  | Skelbrooke | SK04 |  | 2021-04-15 | 270 | 270
Calcium (Diss) (mg/l) |  | Skelbrooke | SK04 |  | 2021-04-15
Calcium (Diss) (mg/l) |  | Skelbrooke | SK04 |  | 2021-07-16 | 229 | 229
Calcium (Diss) (mg/l) |  | Skelbrooke | SK04 |  | 2021-10-13 | 249 | 249
Calcium (Diss) (mg/l) |  | Skelbrooke | SK05 | STL | 2005-02-15 | 754 | 754 | 617432 |  | No Sample Type | Sample filtered through a 20-25um filter prior to analysis for metals only.
Calcium (Diss) (mg/l) |  | Skelbrooke | SK05 | STL | 2005-05-16 | 691 | 691 | 697135 |  | No Sample Type | Sample filtered through a 20-25um filter prior to analysis for metals only.
Calcium (Diss) (mg/l) |  | Skelbrooke | SK05 | STL | 2005-08-22 | 599 | 599 | 788933 |  | No Sample Type | Sample filtered through a 20-25um filter prior to analysis for metals only. No Dissolved oxygen result due to sample interference.
Calcium (Diss) (mg/l) |  | Skelbrooke | SK05 | STL | 2005-11-14 | 702 | 702 | 163046 |  | No Sample Type | Sample filtered through a 20-25um filter prior to analysis for metals only.
Calcium (Diss) (mg/l) |  | Skelbrooke | SK05 | STL | 2006-02-14 | 491 | 491 | 272348 |  | No Sample Type | Sample filtered through a 20-25um filter prior to analysis for metals only.
Calcium (Diss) (mg/l) |  | Skelbrooke | SK05 | STL | 2006-05-09 | 383 | 383 | 389488 |  | No Sample Type | Sample filtered through a 20-25um filter prior to analysis for metals only. Unable to perform COD analysis due to interference.
Calcium (Diss) (mg/l) |  | Skelbrooke | SK05 | STL | 2006-08-14 | 680 | 680 | 623509 |  | No Sample Type | Sample filtered through a 20-25um filter prior to analysis for metals only.
Calcium (Diss) (mg/l) |  | Skelbrooke | SK05 | STL | 2006-11-20 | 682 | 682 | 775756 |  | No Sample Type | Sample filtered through a 20-25um filter prior to analysis for metals only.
Calcium (Diss) (mg/l) |  | Skelbrooke | SK05 | STL | 2007-02-12 | 648 | 648 | 893228 |  | No Sample Type | Sample filtered through a 20-25um filter prior to analysis for metals only.
Calcium (Diss) (mg/l) |  | Skelbrooke | SK05 | STL | 2007-04-24 | 698 | 698 | 322823 |  | No Sample Type | Sample filtered through a 20-25um filter prior to analysis for metals only.
Calcium (Diss) (mg/l) |  | Skelbrooke | SK05 | STL | 2007-07-25 | 247 | 247 | 10092246 |  | No Sample Type | Sample filtered through a 20-25um filter prior to analysis for metals only.
Calcium (Diss) (mg/l) |  | Skelbrooke | SK05 | STL | 2007-10-30 | 600 | 600 | 10250460 |  | No Sample Type | Sample filtered through a 20-25um filter prior to analysis for metals only.
Calcium (Diss) (mg/l) |  | Skelbrooke | SK05 | STL | 2008-01-10 | 300 | 300 | 10362545 |  | No Sample Type | Sample filtered through a 20-25um filter prior to analysis for metals only.
Calcium (Diss) (mg/l) |  | Skelbrooke | SK05 | STL | 2008-04-18 | 658 | 658 | 10531506 |  | No Sample Type | Sample filtered through a 20-25um filter prior to analysis for metals only.
Calcium (Diss) (mg/l) |  | Skelbrooke | SK05 | STL | 2008-07-03 | 625 | 625 | 10665014 |  | No Sample Type | Sample filtered through a 20-25um filter prior to analysis for metals only.
Calcium (Diss) (mg/l) |  | Skelbrooke | SK05 | STL | 2008-10-20 | 655 | 655 | 10872057 |  | No Sample Type | Sample filtered through a 20-25um filter prior to analysis for metals only.
Calcium (Diss) (mg/l) |  | Skelbrooke | SK05 | STL | 2009-01-13 | 721 | 721 | 10995289 |  | No Sample Type | Sample filtered through a 20-25um filter prior to analysis for metals only.
Calcium (Diss) (mg/l) |  | Skelbrooke | SK05 | STL | 2009-04-16 | 804 | 804 | 11144126 |  | No Sample Type | Sample filtered through a 20-25um filter prior to analysis for metals only.
Calcium (Diss) (mg/l) |  | Skelbrooke | SK05 | STL | 2009-07-07 | 512 | 512 | 11280769 |  | No Sample Type | Sample filtered through a 20-25um filter prior to analysis for metals only.
Calcium (Diss) (mg/l) |  | Skelbrooke | SK05 | WSP | 2009-10-01 | 640 | 640 | 99656 |  | No Sample Type
Calcium (Diss) (mg/l) |  | Skelbrooke | SK05 | WSP | 2010-01-20 | 230 | 230 | 125749 |  | No Sample Type
Calcium (Diss) (mg/l) |  | Skelbrooke | SK05 | WSP | 2010-04-20 | 460 | 460 | 148572 |  | No Sample Type
Calcium (Diss) (mg/l) |  | Skelbrooke | SK05 | WSP | 2010-07-16 | 540 | 540 | 170266 |  | No Sample Type
Calcium (Diss) (mg/l) |  | Skelbrooke | SK05 | WSP | 2010-10-05 | 330 | 330 | 193878 |  | No Sample Type
Calcium (Diss) (mg/l) |  | Skelbrooke | SK05 | ALcontrol | 2011-02-16 | 621 | 621 | 221135 |  | No Sample Type
Calcium (Diss) (mg/l) |  | Skelbrooke | SK05 | ALcontrol | 2011-04-20 | 652 | 652 | 3384584 |  | No Sample Type
Calcium (Diss) (mg/l) |  | Skelbrooke | SK05 | ALcontrol | 2011-07-13 | 601 | 601 | 3887656 |  | No Sample Type
Calcium (Diss) (mg/l) |  | Skelbrooke | SK05 | ALcontrol | 2011-10-18 | 595 | 595 | 4551869 |  | No Sample Type
Calcium (Diss) (mg/l) |  | Skelbrooke | SK05 | ESG | 2012-04-16 | 659 | 659 |  |  | No Sample Type
Calcium (Diss) (mg/l) |  | Skelbrooke | SK05 | ESG | 2012-07-17 | 359 | 359 |  |  | No Sample Type
Calcium (Diss) (mg/l) |  | Skelbrooke | SK05 | ESG | 2012-08-08 | 417 | 417 |  |  | No Sample Type
Calcium (Diss) (mg/l) |  | Skelbrooke | SK05 | ESG | 2012-10-17 | 430 | 430 |  |  | No Sample Type
Calcium (Diss) (mg/l) |  | Skelbrooke | SK05 | ESG | 2013-01-22 | 477 | 477 |  |  | No Sample Type
Calcium (Diss) (mg/l) |  | Skelbrooke | SK05 | ESG | 2013-04-17 | 422 | 422 |  |  | No Sample Type
Calcium (Diss) (mg/l) |  | Skelbrooke | SK05 | ESG | 2013-07-23 | 397 | 397 |  |  | No Sample Type
Calcium (Diss) (mg/l) |  | Skelbrooke | SK05 | ESG | 2013-10-23 | 413 | 413 |  |  | No Sample Type
Calcium (Diss) (mg/l) |  | Skelbrooke | SK05 | ESG | 2014-01-08 | 407 | 407 |  |  | No Sample Type
Calcium (Diss) (mg/l) |  | Skelbrooke | SK05 | ESG | 2014-04-22 | 384 | 384 |  |  | No Sample Type
Calcium (Diss) (mg/l) |  | Skelbrooke | SK05 | ESG | 2014-07-30 | 658 | 658 |  |  | No Sample Type
Calcium (Diss) (mg/l) |  | Skelbrooke | SK05 | ESG | 2014-10-21 | 337 | 337 |  |  | No Sample Type
Calcium (Diss) (mg/l) |  | Skelbrooke | SK05 | ESG | 2015-01-07 | 370 | 370 |  |  | No Sample Type
Calcium (Diss) (mg/l) |  | Skelbrooke | SK05 | ESG | 2015-04-07 | 72 | 72 |  |  | No Sample Type
Calcium (Diss) (mg/l) |  | Skelbrooke | SK05 | ESG | 2015-07-02 | 633 | 633 |  |  | No Sample Type
Calcium (Diss) (mg/l) |  | Skelbrooke | SK05 | ESG | 2015-10-06 | 474 | 474 |  |  | No Sample Type
Calcium (Diss) (mg/l) |  | Skelbrooke | SK05 | ESG | 2016-01-19 | 364 | 364 |  |  | No Sample Type
Calcium (Diss) (mg/l) |  | Skelbrooke | SK05 | ESG | 2016-04-11 | 340 | 340 |  |  | No Sample Type
Calcium (Diss) (mg/l) |  | Skelbrooke | SK05 | ESG | 2016-07-20 | 272 | 272 |  |  | No Sample Type
Calcium (Diss) (mg/l) |  | Skelbrooke | SK05 | ESG | 2016-10-03 | 517 | 517 |  |  | No Sample Type
Calcium (Diss) (mg/l) |  | Skelbrooke | SK05 | ESG | 2017-01-17 | 648 | 648 |  |  | No Sample Type
Calcium (Diss) (mg/l) |  | Skelbrooke | SK05 | ESG | 2017-04-20 | 543 | 543 |  |  | No Sample Type
Calcium (Diss) (mg/l) |  | Skelbrooke | SK05 | ESG | 2017-07-04 | 454 | 454 |  |  | No Sample Type
Calcium (Diss) (mg/l) |  | Skelbrooke | SK05 | ESG | 2017-10-03 | 564 | 564 |  |  | No Sample Type
Calcium (Diss) (mg/l) |  | Skelbrooke | SK05 | ESG | 2018-01-16 | 303 | 303 |  |  | No Sample Type
Calcium (Diss) (mg/l) |  | Skelbrooke | SK05 | ESG | 2018-04-23 | 249 | 249 |  | EXR/261572_EX/1881626 | No Sample Type
Calcium (Diss) (mg/l) |  | Skelbrooke | SK05 | ESG | 2018-07-09 | 446 | 446 |  | EXR/266110_EX/1900968 | No Sample Type
Calcium (Diss) (mg/l) |  | Skelbrooke | SK05 | ESG | 2019-01-31 | 298 | 298 |  | EXR/277789_EX/1949984 | No Sample Type
Calcium (Diss) (mg/l) |  | Skelbrooke | SK05 | ESG | 2019-04-30 | 597 | 597 |  | EXR/283069_EX/1971675 | No Sample Type
Calcium (Diss) (mg/l) |  | Skelbrooke | SK05 | ESG | 2019-08-05 | 584 | 584 |  | EXR/288621_EX/1994236 | No Sample Type
Calcium (Diss) (mg/l) |  | Skelbrooke | SK05 | ESG | 2019-10-08 | 727 | 727 |  | EXR/292608_EX/2010529 | No Sample Type
Calcium (Diss) (mg/l) |  | Skelbrooke | SK05 | ESG | 2020-01-06 | 779 | 779 |  | EXR/297473_EX/2030683 | No Sample Type
Calcium (Diss) (mg/l) |  | Skelbrooke | SK05 |  | 2020-01-06 | 779 | 779
Calcium (Diss) (mg/l) |  | Skelbrooke | SK05 |  | 2020-04-08 | 622 | 622
Calcium (Diss) (mg/l) |  | Skelbrooke | SK05 |  | 2020-07-10 | 602 | 602
Calcium (Diss) (mg/l) |  | Skelbrooke | SK05 |  | 2020-10-28 | 540 | 540
Calcium (Diss) (mg/l) |  | Skelbrooke | SK05 |  | 2021-01-13 | 487 | 487
Calcium (Diss) (mg/l) |  | Skelbrooke | SK05 |  | 2021-02-16
Calcium (Diss) (mg/l) |  | Skelbrooke | SK05 |  | 2021-03-12
Calcium (Diss) (mg/l) |  | Skelbrooke | SK05 |  | 2021-04-06
Calcium (Diss) (mg/l) |  | Skelbrooke | SK05 |  | 2021-04-15 | 473 | 473
Calcium (Diss) (mg/l) |  | Skelbrooke | SK05 |  | 2021-04-15
Calcium (Diss) (mg/l) |  | Skelbrooke | SK05 |  | 2021-07-16 | 783 | 783
Calcium (Diss) (mg/l) |  | Skelbrooke | SK05 |  | 2021-10-13 | 493 | 493
Calcium (Diss) (mg/l) |  | Skelbrooke | SK06 | STL | 2005-02-15 | 162 | 162 | 617433 |  | No Sample Type | Sample filtered through a 20-25um filter prior to analysis for metals only.
Calcium (Diss) (mg/l) |  | Skelbrooke | SK06 | STL | 2005-05-16 | 168 | 168 | 697136 |  | No Sample Type | Sample filtered through a 20-25um filter prior to analysis for metals only.
Calcium (Diss) (mg/l) |  | Skelbrooke | SK06 | STL | 2005-08-22 | 180 | 180 | 788934 |  | No Sample Type | Sample filtered through a 20-25um filter prior to analysis for metals only.
Calcium (Diss) (mg/l) |  | Skelbrooke | SK06 | STL | 2005-11-14 | 135 | 135 | 163047 |  | No Sample Type | Sample filtered through a 20-25um filter prior to analysis for metals only.
Calcium (Diss) (mg/l) |  | Skelbrooke | SK06 | STL | 2006-02-14 | 148 | 148 | 272349 |  | No Sample Type | Sample filtered through a 20-25um filter prior to analysis for metals only.
Calcium (Diss) (mg/l) |  | Skelbrooke | SK06 | STL | 2006-05-09 | 145 | 145 | 389489 |  | No Sample Type | Sample filtered through a 20-25um filter prior to analysis for metals only.
Calcium (Diss) (mg/l) |  | Skelbrooke | SK06 | STL | 2006-08-14 | 157 | 157 | 623510 |  | No Sample Type | Sample filtered through a 20-25um filter prior to analysis for metals only.
Calcium (Diss) (mg/l) |  | Skelbrooke | SK06 | STL | 2006-11-20 | 219 | 219 | 775757 |  | No Sample Type | Sample filtered through a 20-25um filter prior to analysis for metals only.
Calcium (Diss) (mg/l) |  | Skelbrooke | SK06 | STL | 2007-02-12 | 271 | 271 | 893229 |  | No Sample Type | Sample filtered through a 20-25um filter prior to analysis for metals only.
Calcium (Diss) (mg/l) |  | Skelbrooke | SK06 | STL | 2007-04-24 | 255 | 255 | 322824 |  | No Sample Type | Sample filtered through a 20-25um filter prior to analysis for metals only.
Calcium (Diss) (mg/l) |  | Skelbrooke | SK06 | STL | 2007-07-25 | 154 | 154 | 10092247 |  | No Sample Type | Sample filtered through a 20-25um filter prior to analysis for metals only.
Calcium (Diss) (mg/l) |  | Skelbrooke | SK06 | STL | 2007-10-30 | 256 | 256 | 10250461 |  | No Sample Type | Sample filtered through a 20-25um filter prior to analysis for metals only.
Calcium (Diss) (mg/l) |  | Skelbrooke | SK06 | STL | 2008-01-10 | 411 | 411 | 10362546 |  | No Sample Type | Sample filtered through a 20-25um filter prior to analysis for metals only.
Calcium (Diss) (mg/l) |  | Skelbrooke | SK06 | STL | 2008-04-18 | 302 | 302 | 10531507 |  | No Sample Type | Sample filtered through a 20-25um filter prior to analysis for metals only.
Calcium (Diss) (mg/l) |  | Skelbrooke | SK06 | STL | 2008-07-03 | 250 | 250 | 10665015 |  | No Sample Type | Sample filtered through a 20-25um filter prior to analysis for metals only.
Calcium (Diss) (mg/l) |  | Skelbrooke | SK06 | STL | 2009-01-13 | 250 | 250 | 10995290 |  | No Sample Type | Sample filtered through a 20-25um filter prior to analysis for metals only.
Calcium (Diss) (mg/l) |  | Skelbrooke | SK06 | STL | 2009-04-16 | 231 | 231 | 11144127 |  | No Sample Type | Sample filtered through a 20-25um filter prior to analysis for metals only.
Calcium (Diss) (mg/l) |  | Skelbrooke | SK06 | STL | 2009-07-07 | 165 | 165 | 11280770 |  | No Sample Type | Sample filtered through a 20-25um filter prior to analysis for metals only.
Calcium (Diss) (mg/l) |  | Skelbrooke | SK06 | WSP | 2010-01-20 | 190 | 190 | 125750 |  | No Sample Type
Calcium (Diss) (mg/l) |  | Skelbrooke | SK06 | WSP | 2010-07-16 |  |  | 170267 |  | No Sample Type | Empty
Calcium (Diss) (mg/l) |  | Skelbrooke | SK06 | WSP | 2010-10-05 | 170 | 170 | 193879 |  | No Sample Type
Calcium (Diss) (mg/l) |  | Skelbrooke | SK06 | ALcontrol | 2011-02-16 | 168 | 168 | 221136 |  | No Sample Type
Calcium (Diss) (mg/l) |  | Skelbrooke | SK06 | ALcontrol | 2011-04-20 | 173 | 173 | 3384585 |  | No Sample Type
Calcium (Diss) (mg/l) |  | Skelbrooke | SK06 | ALcontrol | 2011-07-13 | Empty |  | 3887665 |  | No Sample Type | Empty
Calcium (Diss) (mg/l) |  | Skelbrooke | SK06 | ALcontrol | 2011-10-18 | Empty |  | 4551871 |  | No Sample Type | Empty
Calcium (Diss) (mg/l) |  | Skelbrooke | SK06 | ESG | 2012-07-17 | 184 | 184 |  |  | No Sample Type
Calcium (Diss) (mg/l) |  | Skelbrooke | SK06 | ESG | 2012-08-08 | 165 | 165 |  |  | No Sample Type
Calcium (Diss) (mg/l) |  | Skelbrooke | SK06 | ESG | 2012-10-17 | 160 | 160 |  |  | No Sample Type
Calcium (Diss) (mg/l) |  | Skelbrooke | SK06 | ESG | 2013-01-22 | 132 | 132 |  |  | No Sample Type
Calcium (Diss) (mg/l) |  | Skelbrooke | SK06 | ESG | 2013-04-17 | 129 | 129 |  |  | No Sample Type
Calcium (Diss) (mg/l) |  | Skelbrooke | SK06 | ESG | 2013-07-23 | 150 | 150 |  |  | No Sample Type
Calcium (Diss) (mg/l) |  | Skelbrooke | SK06 | ESG | 2013-10-23 | 163 | 163 |  |  | No Sample Type
Calcium (Diss) (mg/l) |  | Skelbrooke | SK06 | ESG | 2014-01-08 | 177 | 177 |  |  | No Sample Type
Calcium (Diss) (mg/l) |  | Skelbrooke | SK06 | ESG | 2014-04-22 | 180 | 180 |  |  | No Sample Type
Calcium (Diss) (mg/l) |  | Skelbrooke | SK06 | ESG | 2014-07-30 | 185 | 185 |  |  | No Sample Type
Calcium (Diss) (mg/l) |  | Skelbrooke | SK06 | ESG | 2014-10-21 | 165 | 165 |  |  | No Sample Type
Calcium (Diss) (mg/l) |  | Skelbrooke | SK06 | ESG | 2015-01-07 | 175 | 175 |  |  | No Sample Type
Calcium (Diss) (mg/l) |  | Skelbrooke | SK06 | ESG | 2015-04-07 | 190 | 190 |  |  | No Sample Type
Calcium (Diss) (mg/l) |  | Skelbrooke | SK06 | ESG | 2015-07-02 | 190 | 190 |  |  | No Sample Type
Calcium (Diss) (mg/l) |  | Skelbrooke | SK06 | ESG | 2016-01-19 | 109 | 109 |  |  | No Sample Type
Calcium (Diss) (mg/l) |  | Skelbrooke | SK06 | ESG | 2016-04-11 | 136 | 136 |  |  | No Sample Type
Calcium (Diss) (mg/l) |  | Skelbrooke | SK06 | ESG | 2016-07-20 | 173 | 173 |  |  | No Sample Type
Calcium (Diss) (mg/l) |  | Skelbrooke | SK06 | ESG | 2017-01-17 | 173 | 173 |  |  | No Sample Type
Calcium (Diss) (mg/l) |  | Skelbrooke | SK06 | ESG | 2017-04-20 | 183 | 183 |  |  | No Sample Type
Calcium (Diss) (mg/l) |  | Skelbrooke | SK06 | ESG | 2017-07-04 | 295 | 295 |  |  | No Sample Type
Calcium (Diss) (mg/l) |  | Skelbrooke | SK06 | ESG | 2018-01-16 | 403 | 403 |  |  | No Sample Type
Calcium (Diss) (mg/l) |  | Skelbrooke | SK06 | ESG | 2018-04-23 | 167 | 167 |  | EXR/261572_EX/1881627 | No Sample Type
Calcium (Diss) (mg/l) |  | Skelbrooke | SK06 | ESG | 2018-07-09 | 173 | 173 |  | EXR/266110_EX/1900969 | No Sample Type
Calcium (Diss) (mg/l) |  | Skelbrooke | SK06 | ESG | 2019-01-31 | 197 | 197 |  | EXR/277789_EX/1949985 | No Sample Type
Calcium (Diss) (mg/l) |  | Skelbrooke | SK06 | ESG | 2019-04-30 | 182 | 182 |  | EXR/283069_EX/1971676 | No Sample Type
Calcium (Diss) (mg/l) |  | Skelbrooke | SK06 | ESG | 2019-10-08 | 235 | 235 |  | EXR/292608_EX/2010530 | No Sample Type
Calcium (Diss) (mg/l) |  | Skelbrooke | SK06 | ESG | 2020-01-06 | 143 | 143 |  | EXR/297473_EX/2030684 | No Sample Type
Calcium (Diss) (mg/l) |  | Skelbrooke | SK06 |  | 2020-01-06 | 143 | 143
Calcium (Diss) (mg/l) |  | Skelbrooke | SK06 |  | 2020-04-08 | 123 | 123
Calcium (Diss) (mg/l) |  | Skelbrooke | SK06 |  | 2020-07-10 | 196 | 196
Calcium (Diss) (mg/l) |  | Skelbrooke | SK06 |  | 2020-10-28
Calcium (Diss) (mg/l) |  | Skelbrooke | SK06 |  | 2021-01-13 | 206 | 206
Calcium (Diss) (mg/l) |  | Skelbrooke | SK06 |  | 2021-02-16
Calcium (Diss) (mg/l) |  | Skelbrooke | SK06 |  | 2021-03-12
Calcium (Diss) (mg/l) |  | Skelbrooke | SK06 |  | 2021-04-06
Calcium (Diss) (mg/l) |  | Skelbrooke | SK06 |  | 2021-04-15 | 122 | 122
Calcium (Diss) (mg/l) |  | Skelbrooke | SK06 |  | 2021-04-15
Calcium (Diss) (mg/l) |  | Skelbrooke | SK06 |  | 2021-07-16 | 146 | 146
Calcium (Diss) (mg/l) |  | Skelbrooke | SK06 |  | 2021-10-13
Calcium (Diss) (mg/l) |  | Skelbrooke | SK07 | STL | 2005-02-15 | 201 | 201 | 617434 |  | No Sample Type | Sample filtered through a 20-25um filter prior to analysis for metals only.
Calcium (Diss) (mg/l) |  | Skelbrooke | SK07 | STL | 2005-05-16 | 178 | 178 | 697137 |  | No Sample Type | Sample filtered through a 20-25um filter prior to analysis for metals only.
Calcium (Diss) (mg/l) |  | Skelbrooke | SK07 | STL | 2005-08-22 | 193 | 193 | 788935 |  | No Sample Type | Sample filtered through a 20-25um filter prior to analysis for metals only.
Calcium (Diss) (mg/l) |  | Skelbrooke | SK07 | STL | 2005-11-14 | 138 | 138 | 163048 |  | No Sample Type | Sample filtered through a 20-25um filter prior to analysis for metals only.
Calcium (Diss) (mg/l) |  | Skelbrooke | SK07 | STL | 2006-02-14 | 179 | 179 | 272350 |  | No Sample Type | Sample filtered through a 20-25um filter prior to analysis for metals only.
Calcium (Diss) (mg/l) |  | Skelbrooke | SK07 | STL | 2006-05-09 | 168 | 168 | 389490 |  | No Sample Type | Sample filtered through a 20-25um filter prior to analysis for metals only.
Calcium (Diss) (mg/l) |  | Skelbrooke | SK07 | STL | 2006-08-14 | 185 | 185 | 623511 |  | No Sample Type | Sample filtered through a 20-25um filter prior to analysis for metals only.
Calcium (Diss) (mg/l) |  | Skelbrooke | SK07 | STL | 2006-11-20 | 223 | 223 | 775758 |  | No Sample Type | Sample filtered through a 20-25um filter prior to analysis for metals only.
Calcium (Diss) (mg/l) |  | Skelbrooke | SK07 | STL | 2007-02-12 | 256 | 256 | 893230 |  | No Sample Type | Sample filtered through a 20-25um filter prior to analysis for metals only.
Calcium (Diss) (mg/l) |  | Skelbrooke | SK07 | STL | 2007-04-24 | 257 | 257 | 322825 |  | No Sample Type | Sample filtered through a 20-25um filter prior to analysis for metals only.
Calcium (Diss) (mg/l) |  | Skelbrooke | SK07 | STL | 2007-07-25 | 223 | 223 | 10092248 |  | No Sample Type | Sample filtered through a 20-25um filter prior to analysis for metals only.
Calcium (Diss) (mg/l) |  | Skelbrooke | SK07 | STL | 2007-10-30 | 215 | 215 | 10250462 |  | No Sample Type | Sample filtered through a 20-25um filter prior to analysis for metals only.
Calcium (Diss) (mg/l) |  | Skelbrooke | SK07 | STL | 2008-01-10 | 301 | 301 | 10362547 |  | No Sample Type | Sample filtered through a 20-25um filter prior to analysis for metals only.
Calcium (Diss) (mg/l) |  | Skelbrooke | SK07 | STL | 2008-04-18 | 255 | 255 | 10531508 |  | No Sample Type | Sample filtered through a 20-25um filter prior to analysis for metals only.
Calcium (Diss) (mg/l) |  | Skelbrooke | SK07 | STL | 2008-07-03 | 239 | 239 | 10665016 |  | No Sample Type | Sample filtered through a 20-25um filter prior to analysis for metals only.
Calcium (Diss) (mg/l) |  | Skelbrooke | SK07 | STL | 2008-10-20 | 262 | 262 | 10872059 |  | No Sample Type | Sample filtered through a 20-25um filter prior to analysis for metals only.
Calcium (Diss) (mg/l) |  | Skelbrooke | SK07 | STL | 2009-01-13 | 254 | 254 | 10995291 |  | No Sample Type | Sample filtered through a 20-25um filter prior to analysis for metals only.
Calcium (Diss) (mg/l) |  | Skelbrooke | SK07 | STL | 2009-04-16 | 235 | 235 | 11144128 |  | No Sample Type | Sample filtered through a 20-25um filter prior to analysis for metals only.
Calcium (Diss) (mg/l) |  | Skelbrooke | SK07 | STL | 2009-07-07 | 194 | 194 | 11280771 |  | No Sample Type | Sample filtered through a 20-25um filter prior to analysis for metals only.
Calcium (Diss) (mg/l) |  | Skelbrooke | SK07 | WSP | 2009-10-01 | 220 | 220 | 99658 |  | No Sample Type
Calcium (Diss) (mg/l) |  | Skelbrooke | SK07 | WSP | 2010-01-20 | 240 | 240 | 125751 |  | No Sample Type
Calcium (Diss) (mg/l) |  | Skelbrooke | SK07 | WSP | 2010-04-20 | 180 | 180 | 148574 |  | No Sample Type
Calcium (Diss) (mg/l) |  | Skelbrooke | SK07 | WSP | 2010-07-16 | 170 | 170 | 170268 |  | No Sample Type
Calcium (Diss) (mg/l) |  | Skelbrooke | SK07 | WSP | 2010-10-05 | 160 | 160 | 193880 |  | No Sample Type
Calcium (Diss) (mg/l) |  | Skelbrooke | SK07 | ALcontrol | 2011-02-17 | 183 | 183 | 221137 |  | No Sample Type
Calcium (Diss) (mg/l) |  | Skelbrooke | SK07 | ALcontrol | 2011-04-20 | 181 | 181 | 3384586 |  | No Sample Type
Calcium (Diss) (mg/l) |  | Skelbrooke | SK07 | ALcontrol | 2011-07-12 | 181 | 181 | 3887666 |  | No Sample Type
Calcium (Diss) (mg/l) |  | Skelbrooke | SK07 | ALcontrol | 2011-10-18 | 193 | 193 | 4551872 |  | No Sample Type
Calcium (Diss) (mg/l) |  | Skelbrooke | SK07 | ESG | 2012-04-16 | 212 | 212 |  |  | No Sample Type
Calcium (Diss) (mg/l) |  | Skelbrooke | SK07 | ESG | 2012-07-17 | 193 | 193 |  |  | No Sample Type
Calcium (Diss) (mg/l) |  | Skelbrooke | SK07 | ESG | 2012-08-08 | 242 | 242 |  |  | No Sample Type
Calcium (Diss) (mg/l) |  | Skelbrooke | SK07 | ESG | 2012-10-17 | 119 | 119 |  |  | No Sample Type
Calcium (Diss) (mg/l) |  | Skelbrooke | SK07 | ESG | 2013-01-22 | 110 | 110 |  |  | No Sample Type
Calcium (Diss) (mg/l) |  | Skelbrooke | SK07 | ESG | 2013-04-17 | 130 | 130 |  |  | No Sample Type
Calcium (Diss) (mg/l) |  | Skelbrooke | SK07 | ESG | 2013-07-23 | 131 | 131 |  |  | No Sample Type
Calcium (Diss) (mg/l) |  | Skelbrooke | SK07 | ESG | 2013-10-23 | 105 | 105 |  |  | No Sample Type
Calcium (Diss) (mg/l) |  | Skelbrooke | SK07 | ESG | 2014-01-08 | 128 | 128 |  |  | No Sample Type
Calcium (Diss) (mg/l) |  | Skelbrooke | SK07 | ESG | 2014-04-22 | 163 | 163 |  |  | No Sample Type
Calcium (Diss) (mg/l) |  | Skelbrooke | SK07 | ESG | 2014-07-30 | 160 | 160 |  |  | No Sample Type
Calcium (Diss) (mg/l) |  | Skelbrooke | SK07 | ESG | 2014-10-21 | 205 | 205 |  |  | No Sample Type
Calcium (Diss) (mg/l) |  | Skelbrooke | SK07 | ESG | 2015-01-07 | 205 | 205 |  |  | No Sample Type
Calcium (Diss) (mg/l) |  | Skelbrooke | SK07 | ESG | 2015-04-07 | 200 | 200 |  |  | No Sample Type
Calcium (Diss) (mg/l) |  | Skelbrooke | SK07 | ESG | 2015-07-02 | 185 | 185 |  |  | No Sample Type
Calcium (Diss) (mg/l) |  | Skelbrooke | SK07 | ESG | 2015-10-06 | 170 | 170 |  |  | No Sample Type
Calcium (Diss) (mg/l) |  | Skelbrooke | SK07 | ESG | 2016-01-19 | 156 | 156 |  |  | No Sample Type
Calcium (Diss) (mg/l) |  | Skelbrooke | SK07 | ESG | 2016-04-11 | 158 | 158 |  |  | No Sample Type
Calcium (Diss) (mg/l) |  | Skelbrooke | SK07 | ESG | 2016-07-20 | 181 | 181 |  |  | No Sample Type
Calcium (Diss) (mg/l) |  | Skelbrooke | SK07 | ESG | 2016-10-03 | 219 | 219 |  |  | No Sample Type
Calcium (Diss) (mg/l) |  | Skelbrooke | SK07 | ESG | 2017-01-17 | 180 | 180 |  |  | No Sample Type
Calcium (Diss) (mg/l) |  | Skelbrooke | SK07 | ESG | 2017-04-20 | 183 | 183 |  |  | No Sample Type
Calcium (Diss) (mg/l) |  | Skelbrooke | SK07 | ESG | 2017-07-04 | 196 | 196 |  |  | No Sample Type
Calcium (Diss) (mg/l) |  | Skelbrooke | SK07 | ESG | 2017-10-03 | 213 | 213 |  |  | No Sample Type
Calcium (Diss) (mg/l) |  | Skelbrooke | SK07 | ESG | 2018-01-16 | 173 | 173 |  |  | No Sample Type
Calcium (Diss) (mg/l) |  | Skelbrooke | SK07 | ESG | 2018-04-23 | 170 | 170 |  | EXR/261572_EX/1881628 | No Sample Type
Calcium (Diss) (mg/l) |  | Skelbrooke | SK07 | ESG | 2018-07-09 | 181 | 181 |  | EXR/266110_EX/1900970 | No Sample Type
Calcium (Diss) (mg/l) |  | Skelbrooke | SK07 | ESG | 2018-10-17 | 175 | 175 |  | EXR/271933_EX/1925247 | No Sample Type
Calcium (Diss) (mg/l) |  | Skelbrooke | SK07 | ESG | 2019-01-31 | 189 | 189 |  | EXR/277789_EX/1949986 | No Sample Type
Calcium (Diss) (mg/l) |  | Skelbrooke | SK07 | ESG | 2019-04-16 | 178 | 178 |  | EXR/282535_EX/1969313 | No Sample Type
Calcium (Diss) (mg/l) |  | Skelbrooke | SK07 | ESG | 2019-08-05 | 179 | 179 |  | EXR/288621_EX/1994233 | No Sample Type
Calcium (Diss) (mg/l) |  | Skelbrooke | SK07 | ESG | 2019-10-08 | 177 | 177 |  | EXR/292608_EX/2010531 | No Sample Type
Calcium (Diss) (mg/l) |  | Skelbrooke | SK07 | ESG | 2020-01-06 | 177 | 177 |  | EXR/297473_EX/2030685 | No Sample Type
Calcium (Diss) (mg/l) |  | Skelbrooke | SK07 |  | 2020-01-06 | 177 | 177
Calcium (Diss) (mg/l) |  | Skelbrooke | SK07 |  | 2020-04-08 | 154 | 154
Calcium (Diss) (mg/l) |  | Skelbrooke | SK07 |  | 2020-07-10 | 144 | 144
Calcium (Diss) (mg/l) |  | Skelbrooke | SK07 |  | 2020-10-30
Calcium (Diss) (mg/l) |  | Skelbrooke | SK07 |  | 2020-10-30 | 155 | 155
Calcium (Diss) (mg/l) |  | Skelbrooke | SK07 |  | 2021-01-13 | 186 | 186
Calcium (Diss) (mg/l) |  | Skelbrooke | SK07 |  | 2021-04-15 | 183 | 183
Calcium (Diss) (mg/l) |  | Skelbrooke | SK07 |  | 2021-04-15
Calcium (Diss) (mg/l) |  | Skelbrooke | SK07 |  | 2021-07-16 | 149 | 149
Calcium (Diss) (mg/l) |  | Skelbrooke | SK07 |  | 2021-10-13 | 161 | 161
Calcium (Diss) (mg/l) |  | Skelbrooke | SK08 | STL | 2005-02-15 | 175 | 175 | 617435 |  | No Sample Type | Sample filtered through a 20-25um filter prior to analysis for metals only.
Calcium (Diss) (mg/l) |  | Skelbrooke | SK08 | STL | 2005-05-16 | 198 | 198 | 697138 |  | No Sample Type | Sample filtered through a 20-25um filter prior to analysis for metals only.
Calcium (Diss) (mg/l) |  | Skelbrooke | SK08 | STL | 2005-08-22 | 201 | 201 | 788936 |  | No Sample Type | Sample filtered through a 20-25um filter prior to analysis for metals only.
Calcium (Diss) (mg/l) |  | Skelbrooke | SK08 | STL | 2005-11-14 | 197 | 197 | 163049 |  | No Sample Type | Sample filtered through a 20-25um filter prior to analysis for metals only.
Calcium (Diss) (mg/l) |  | Skelbrooke | SK08 | STL | 2006-02-14 | 187 | 187 | 272351 |  | No Sample Type | Sample filtered through a 20-25um filter prior to analysis for metals only.
Calcium (Diss) (mg/l) |  | Skelbrooke | SK08 | STL | 2006-05-09 | 185 | 185 | 389491 |  | No Sample Type | Sample filtered through a 20-25um filter prior to analysis for metals only.
Calcium (Diss) (mg/l) |  | Skelbrooke | SK08 | STL | 2006-08-14 | 186 | 186 | 623512 |  | No Sample Type | Sample filtered through a 20-25um filter prior to analysis for metals only.
Calcium (Diss) (mg/l) |  | Skelbrooke | SK08 | STL | 2006-11-20 | 195 | 195 | 775759 |  | No Sample Type | Sample filtered through a 20-25um filter prior to analysis for metals only.
Calcium (Diss) (mg/l) |  | Skelbrooke | SK08 | STL | 2007-02-12 | 173 | 173 | 893231 |  | No Sample Type | Sample filtered through a 20-25um filter prior to analysis for metals only.
Calcium (Diss) (mg/l) |  | Skelbrooke | SK08 | STL | 2007-04-24 | 175 | 175 | 322826 |  | No Sample Type | Sample filtered through a 20-25um filter prior to analysis for metals only.
Calcium (Diss) (mg/l) |  | Skelbrooke | SK08 | STL | 2007-07-25 | 227 | 227 | 10092249 |  | No Sample Type | Sample filtered through a 20-25um filter prior to analysis for metals only.
Calcium (Diss) (mg/l) |  | Skelbrooke | SK08 | STL | 2007-10-30 | 174 | 174 | 10250463 |  | No Sample Type | Sample filtered through a 20-25um filter prior to analysis for metals only.
Calcium (Diss) (mg/l) |  | Skelbrooke | SK08 | STL | 2008-01-10 | 177 | 177 | 10362548 |  | No Sample Type | Sample filtered through a 20-25um filter prior to analysis for metals only.
Calcium (Diss) (mg/l) |  | Skelbrooke | SK08 | STL | 2008-04-18 | 164 | 164 | 10531509 |  | No Sample Type | Sample filtered through a 20-25um filter prior to analysis for metals only.
Calcium (Diss) (mg/l) |  | Skelbrooke | SK08 | STL | 2008-07-03 | 165 | 165 | 10665017 |  | No Sample Type | Sample filtered through a 20-25um filter prior to analysis for metals only.
Calcium (Diss) (mg/l) |  | Skelbrooke | SK08 | STL | 2008-10-20 | 189 | 189 | 10872060 |  | No Sample Type | Sample filtered through a 20-25um filter prior to analysis for metals only.
Calcium (Diss) (mg/l) |  | Skelbrooke | SK08 | STL | 2009-01-13 | 174 | 174 | 10995292 |  | No Sample Type | Sample filtered through a 20-25um filter prior to analysis for metals only.
Calcium (Diss) (mg/l) |  | Skelbrooke | SK08 | STL | 2009-04-16 | 168 | 168 | 11144129 |  | No Sample Type | Sample filtered through a 20-25um filter prior to analysis for metals only.
Calcium (Diss) (mg/l) |  | Skelbrooke | SK08 | STL | 2009-07-07 | 160 | 160 | 11280772 |  | No Sample Type | Sample filtered through a 20-25um filter prior to analysis for metals only.
Calcium (Diss) (mg/l) |  | Skelbrooke | SK08 | WSP | 2009-10-01 | 190 | 190 | 99659 |  | No Sample Type
Calcium (Diss) (mg/l) |  | Skelbrooke | SK08 | WSP | 2010-01-20 | 290 | 290 | 125752 |  | No Sample Type
Calcium (Diss) (mg/l) |  | Skelbrooke | SK08 | WSP | 2010-04-20 | 180 | 180 | 148575 |  | No Sample Type
Calcium (Diss) (mg/l) |  | Skelbrooke | SK08 | WSP | 2010-07-16 | 170 | 170 | 170269 |  | No Sample Type
Calcium (Diss) (mg/l) |  | Skelbrooke | SK08 | WSP | 2010-10-05 | 150 | 150 | 193881 |  | No Sample Type
Calcium (Diss) (mg/l) |  | Skelbrooke | SK08 | ALcontrol | 2011-02-16 | 192 | 192 | 221138 |  | No Sample Type
Calcium (Diss) (mg/l) |  | Skelbrooke | SK08 | ALcontrol | 2011-04-20 | 183 | 183 | 3384588 |  | No Sample Type
Calcium (Diss) (mg/l) |  | Skelbrooke | SK08 | ALcontrol | 2011-07-12 | 193 | 193 | 3887667 |  | No Sample Type
Calcium (Diss) (mg/l) |  | Skelbrooke | SK08 | ALcontrol | 2011-10-18 | 197 | 197 | 4551875 |  | No Sample Type
Calcium (Diss) (mg/l) |  | Skelbrooke | SK08 | ESG | 2012-04-16 | 195 | 195 |  |  | No Sample Type
Calcium (Diss) (mg/l) |  | Skelbrooke | SK08 | ESG | 2012-07-17 | 252 | 252 |  |  | No Sample Type
Calcium (Diss) (mg/l) |  | Skelbrooke | SK08 | ESG | 2012-08-08 | 231 | 231 |  |  | No Sample Type
Calcium (Diss) (mg/l) |  | Skelbrooke | SK08 | ESG | 2012-10-17 | 265 | 265 |  |  | No Sample Type
Calcium (Diss) (mg/l) |  | Skelbrooke | SK08 | ESG | 2013-01-22 | 200 | 200 |  |  | No Sample Type
Calcium (Diss) (mg/l) |  | Skelbrooke | SK08 | ESG | 2013-04-17 | 166 | 166 |  |  | No Sample Type
Calcium (Diss) (mg/l) |  | Skelbrooke | SK08 | ESG | 2013-07-23 | 188 | 188 |  |  | No Sample Type
Calcium (Diss) (mg/l) |  | Skelbrooke | SK08 | ESG | 2013-10-23 | 195 | 195 |  |  | No Sample Type
Calcium (Diss) (mg/l) |  | Skelbrooke | SK08 | ESG | 2014-01-08 | 208 | 208 |  |  | No Sample Type
Calcium (Diss) (mg/l) |  | Skelbrooke | SK08 | ESG | 2014-04-22 | 235 | 235 |  |  | No Sample Type
Calcium (Diss) (mg/l) |  | Skelbrooke | SK08 | ESG | 2014-07-30 | 230 | 230 |  |  | No Sample Type
Calcium (Diss) (mg/l) |  | Skelbrooke | SK08 | ESG | 2014-10-21 | 215 | 215 |  |  | No Sample Type
Calcium (Diss) (mg/l) |  | Skelbrooke | SK08 | ESG | 2015-01-07 | 225 | 225 |  |  | No Sample Type
Calcium (Diss) (mg/l) |  | Skelbrooke | SK08 | ESG | 2015-04-07 | 175 | 175 |  |  | No Sample Type
Calcium (Diss) (mg/l) |  | Skelbrooke | SK08 | ESG | 2015-07-02 | 180 | 180 |  |  | No Sample Type
Calcium (Diss) (mg/l) |  | Skelbrooke | SK08 | ESG | 2015-10-06 | 183 | 183 |  |  | No Sample Type
Calcium (Diss) (mg/l) |  | Skelbrooke | SK08 | ESG | 2016-01-19 | 219 | 219 |  |  | No Sample Type
Calcium (Diss) (mg/l) |  | Skelbrooke | SK08 | ESG | 2016-04-11 | 201 | 201 |  |  | No Sample Type
Calcium (Diss) (mg/l) |  | Skelbrooke | SK08 | ESG | 2016-07-20 | 196 | 196 |  |  | No Sample Type
Calcium (Diss) (mg/l) |  | Skelbrooke | SK08 | ESG | 2016-10-04 | 175 | 175 |  |  | No Sample Type
Calcium (Diss) (mg/l) |  | Skelbrooke | SK08 | ESG | 2017-01-17 | 210 | 210 |  |  | No Sample Type
Calcium (Diss) (mg/l) |  | Skelbrooke | SK08 | ESG | 2017-04-20 | 209 | 209 |  |  | No Sample Type
Calcium (Diss) (mg/l) |  | Skelbrooke | SK08 | ESG | 2017-07-04 | 208 | 208 |  |  | No Sample Type
Calcium (Diss) (mg/l) |  | Skelbrooke | SK08 | ESG | 2017-10-03 | 222 | 222 |  |  | No Sample Type
Calcium (Diss) (mg/l) |  | Skelbrooke | SK08 | ESG | 2018-01-16 | 218 | 218 |  |  | No Sample Type
Calcium (Diss) (mg/l) |  | Skelbrooke | SK08 | ESG | 2018-04-23 | 202 | 202 |  | EXR/261572_EX/1881629 | No Sample Type
Calcium (Diss) (mg/l) |  | Skelbrooke | SK08 | ESG | 2018-07-09 | 188 | 188 |  | EXR/266110_EX/1900971 | No Sample Type
Calcium (Diss) (mg/l) |  | Skelbrooke | SK08 | ESG | 2018-10-17 | 191 | 191 |  | EXR/271933_EX/1925248 | No Sample Type
Calcium (Diss) (mg/l) |  | Skelbrooke | SK08 | ESG | 2019-01-31 | 208 | 208 |  | EXR/277789_EX/1949987 | No Sample Type
Calcium (Diss) (mg/l) |  | Skelbrooke | SK08 | ESG | 2019-04-30 | 219 | 219 |  | EXR/283069_EX/1971678 | No Sample Type
Calcium (Diss) (mg/l) |  | Skelbrooke | SK08 | ESG | 2019-08-05 | 215 | 215 |  | EXR/288621_EX/1994235 | No Sample Type
Calcium (Diss) (mg/l) |  | Skelbrooke | SK08 | ESG | 2019-10-08 | 215 | 215 |  | EXR/292608_EX/2010532 | No Sample Type
Calcium (Diss) (mg/l) |  | Skelbrooke | SK08 | ESG | 2020-01-06 | 219 | 219 |  | EXR/297473_EX/2030686 | No Sample Type
Calcium (Diss) (mg/l) |  | Skelbrooke | SK08 |  | 2020-01-06 | 219 | 219
Calcium (Diss) (mg/l) |  | Skelbrooke | SK08 |  | 2020-04-08 | 167 | 167
Calcium (Diss) (mg/l) |  | Skelbrooke | SK08 |  | 2020-07-10 | 196 | 196
Calcium (Diss) (mg/l) |  | Skelbrooke | SK08 |  | 2020-10-30
Calcium (Diss) (mg/l) |  | Skelbrooke | SK08 |  | 2020-10-30 | 219 | 219
Calcium (Diss) (mg/l) |  | Skelbrooke | SK08 |  | 2021-01-13 | 276 | 276
Calcium (Diss) (mg/l) |  | Skelbrooke | SK08 |  | 2021-04-15 | 225 | 225
Calcium (Diss) (mg/l) |  | Skelbrooke | SK08 |  | 2021-04-15
Calcium (Diss) (mg/l) |  | Skelbrooke | SK08 |  | 2021-07-16 | 241 | 241
Calcium (Diss) (mg/l) |  | Skelbrooke | SK08 |  | 2021-10-21 | 228 | 228
Calcium (Diss) (mg/l) |  | Skelbrooke | SK09 | STL | 2005-02-15 | 199 | 199 | 617436 |  | No Sample Type | Sample filtered through a 20-25um filter prior to analysis for metals only.
Calcium (Diss) (mg/l) |  | Skelbrooke | SK09 | STL | 2005-05-16 | 244 | 244 | 697139 |  | No Sample Type | Sample filtered through a 20-25um filter prior to analysis for metals only.
Calcium (Diss) (mg/l) |  | Skelbrooke | SK09 | STL | 2005-08-22 | 220 | 220 | 788937 |  | No Sample Type | Sample filtered through a 20-25um filter prior to analysis for metals only.
Calcium (Diss) (mg/l) |  | Skelbrooke | SK09 | STL | 2005-11-14 | 188 | 188 | 163050 |  | No Sample Type | Sample filtered through a 20-25um filter prior to analysis for metals only.
Calcium (Diss) (mg/l) |  | Skelbrooke | SK09 | STL | 2006-02-14 | 217 | 217 | 272352 |  | No Sample Type | Sample filtered through a 20-25um filter prior to analysis for metals only.
Calcium (Diss) (mg/l) |  | Skelbrooke | SK09 | STL | 2006-05-09 | 216 | 216 | 389492 |  | No Sample Type | Sample filtered through a 20-25um filter prior to analysis for metals only. Unable to perform COD analysis due to interference.
Calcium (Diss) (mg/l) |  | Skelbrooke | SK09 | STL | 2006-08-14 | 213 | 213 | 623513 |  | No Sample Type | Sample filtered through a 20-25um filter prior to analysis for metals only.
Calcium (Diss) (mg/l) |  | Skelbrooke | SK09 | STL | 2006-11-20 | 238 | 238 | 775760 |  | No Sample Type | Sample filtered through a 20-25um filter prior to analysis for metals only.
Calcium (Diss) (mg/l) |  | Skelbrooke | SK09 | STL | 2007-02-12 | 246 | 246 | 893232 |  | No Sample Type | Sample filtered through a 20-25um filter prior to analysis for metals only.
Calcium (Diss) (mg/l) |  | Skelbrooke | SK09 | STL | 2007-04-24 | 220 | 220 | 322827 |  | No Sample Type | Sample filtered through a 20-25um filter prior to analysis for metals only.
Calcium (Diss) (mg/l) |  | Skelbrooke | SK09 | STL | 2007-07-25 | 214 | 214 | 10092250 |  | No Sample Type | Sample filtered through a 20-25um filter prior to analysis for metals only.
Calcium (Diss) (mg/l) |  | Skelbrooke | SK09 | STL | 2007-10-30 | 207 | 207 | 10250464 |  | No Sample Type | Sample filtered through a 20-25um filter prior to analysis for metals only.
Calcium (Diss) (mg/l) |  | Skelbrooke | SK09 | STL | 2008-01-10 | 257 | 257 | 10362549 |  | No Sample Type | Sample filtered through a 20-25um filter prior to analysis for metals only.
Calcium (Diss) (mg/l) |  | Skelbrooke | SK09 | STL | 2008-04-18 | 192 | 192 | 10531510 |  | No Sample Type | Sample filtered through a 20-25um filter prior to analysis for metals only.
Calcium (Diss) (mg/l) |  | Skelbrooke | SK09 | STL | 2008-07-03 | 211 | 211 | 10665018 |  | No Sample Type | Sample filtered through a 20-25um filter prior to analysis for metals only.
Calcium (Diss) (mg/l) |  | Skelbrooke | SK09 | STL | 2008-10-20 | 220 | 220 | 10872061 |  | No Sample Type | Sample filtered through a 20-25um filter prior to analysis for metals only.
Calcium (Diss) (mg/l) |  | Skelbrooke | SK09 | STL | 2009-01-13 | 214 | 214 | 10995293 |  | No Sample Type | Sample filtered through a 20-25um filter prior to analysis for metals only.
Calcium (Diss) (mg/l) |  | Skelbrooke | SK09 | STL | 2009-04-16 | 230 | 230 | 11144130 |  | No Sample Type | Sample filtered through a 20-25um filter prior to analysis for metals only.
Calcium (Diss) (mg/l) |  | Skelbrooke | SK09 | STL | 2009-07-07 | 230 | 230 | 11280773 |  | No Sample Type | Sample filtered through a 20-25um filter prior to analysis for metals only.
Calcium (Diss) (mg/l) |  | Skelbrooke | SK09 | WSP | 2009-10-01 | 240 | 240 | 99660 |  | No Sample Type
Calcium (Diss) (mg/l) |  | Skelbrooke | SK09 | WSP | 2010-01-20 | 330 | 330 | 125753 |  | No Sample Type
Calcium (Diss) (mg/l) |  | Skelbrooke | SK09 | WSP | 2010-04-20 | 200 | 200 | 148576 |  | No Sample Type
Calcium (Diss) (mg/l) |  | Skelbrooke | SK09 | WSP | 2010-07-16 | 250 | 250 | 170270 |  | No Sample Type
Calcium (Diss) (mg/l) |  | Skelbrooke | SK09 | WSP | 2010-10-05 | 180 | 180 | 193882 |  | No Sample Type
Calcium (Diss) (mg/l) |  | Skelbrooke | SK09 | ALcontrol | 2011-02-17 | 214 | 214 | 221139 |  | No Sample Type
Calcium (Diss) (mg/l) |  | Skelbrooke | SK09 | ALcontrol | 2011-04-21 | 179 | 179 | 3384557 |  | No Sample Type
Calcium (Diss) (mg/l) |  | Skelbrooke | SK09 | ALcontrol | 2011-07-12 | 191 | 191 | 3887668 |  | No Sample Type
Calcium (Diss) (mg/l) |  | Skelbrooke | SK09 | ALcontrol | 2011-10-18 | 197 | 197 | 4551838 |  | No Sample Type
Calcium (Diss) (mg/l) |  | Skelbrooke | SK09 | ESG | 2012-04-16 | 211 | 211 |  |  | No Sample Type
Calcium (Diss) (mg/l) |  | Skelbrooke | SK09 | ESG | 2012-07-17 | 248 | 248 |  |  | No Sample Type
Calcium (Diss) (mg/l) |  | Skelbrooke | SK09 | ESG | 2012-08-08 | 224 | 224 |  |  | No Sample Type
Calcium (Diss) (mg/l) |  | Skelbrooke | SK09 | ESG | 2012-10-17 | 220 | 220 |  |  | No Sample Type
Calcium (Diss) (mg/l) |  | Skelbrooke | SK09 | ESG | 2013-01-22 | 202 | 202 |  |  | No Sample Type
Calcium (Diss) (mg/l) |  | Skelbrooke | SK09 | ESG | 2013-04-17 | 202 | 202 |  |  | No Sample Type
Calcium (Diss) (mg/l) |  | Skelbrooke | SK09 | ESG | 2013-07-23 | 230 | 230 |  |  | No Sample Type
Calcium (Diss) (mg/l) |  | Skelbrooke | SK09 | ESG | 2013-10-23 | 194 | 194 |  |  | No Sample Type
Calcium (Diss) (mg/l) |  | Skelbrooke | SK09 | ESG | 2014-01-08 | 191 | 191 |  |  | No Sample Type
Calcium (Diss) (mg/l) |  | Skelbrooke | SK09 | ESG | 2014-04-22 | 221 | 221 |  |  | No Sample Type
Calcium (Diss) (mg/l) |  | Skelbrooke | SK09 | ESG | 2014-07-30 | 210 | 210 |  |  | No Sample Type
Calcium (Diss) (mg/l) |  | Skelbrooke | SK09 | ESG | 2014-10-21 | 260 | 260 |  |  | No Sample Type
Calcium (Diss) (mg/l) |  | Skelbrooke | SK09 | ESG | 2015-01-07 | 225 | 225 |  |  | No Sample Type
Calcium (Diss) (mg/l) |  | Skelbrooke | SK09 | ESG | 2015-04-07 | 225 | 225 |  |  | No Sample Type
Calcium (Diss) (mg/l) |  | Skelbrooke | SK09 | ESG | 2015-07-02 | 205 | 205 |  |  | No Sample Type
Calcium (Diss) (mg/l) |  | Skelbrooke | SK09 | ESG | 2015-10-06 | 218 | 218 |  |  | No Sample Type
Calcium (Diss) (mg/l) |  | Skelbrooke | SK09 | ESG | 2016-01-19 | 233 | 233 |  |  | No Sample Type
Calcium (Diss) (mg/l) |  | Skelbrooke | SK09 | ESG | 2016-04-11 | 208 | 208 |  |  | No Sample Type
Calcium (Diss) (mg/l) |  | Skelbrooke | SK09 | ESG | 2016-07-20 | 206 | 206 |  |  | No Sample Type
Calcium (Diss) (mg/l) |  | Skelbrooke | SK09 | ESG | 2016-10-03 | 202 | 202 |  |  | No Sample Type
Calcium (Diss) (mg/l) |  | Skelbrooke | SK09 | ESG | 2017-01-17 | 203 | 203 |  |  | No Sample Type
Calcium (Diss) (mg/l) |  | Skelbrooke | SK09 | ESG | 2017-04-20 | 221 | 221 |  |  | No Sample Type
Calcium (Diss) (mg/l) |  | Skelbrooke | SK09 | ESG | 2017-07-04 | 213 | 213 |  |  | No Sample Type
Calcium (Diss) (mg/l) |  | Skelbrooke | SK09 | ESG | 2017-10-03 | 221 | 221 |  |  | No Sample Type
Calcium (Diss) (mg/l) |  | Skelbrooke | SK09 | ESG | 2018-01-16 | 248 | 248 |  |  | No Sample Type
Calcium (Diss) (mg/l) |  | Skelbrooke | SK09 | ESG | 2018-04-23 | 229 | 229 |  | EXR/261572_EX/1881630 | No Sample Type
Calcium (Diss) (mg/l) |  | Skelbrooke | SK09 | ESG | 2018-07-09 | 225 | 225 |  | EXR/266110_EX/1900972 | No Sample Type
Calcium (Diss) (mg/l) |  | Skelbrooke | SK09 | ESG | 2018-10-17 | 221 | 221 |  | EXR/271933_EX/1925249 | No Sample Type
Calcium (Diss) (mg/l) |  | Skelbrooke | SK09 | ESG | 2019-01-31 | 227 | 227 |  | EXR/277789_EX/1949988 | No Sample Type
Calcium (Diss) (mg/l) |  | Skelbrooke | SK09 | ESG | 2019-04-30 | 215 | 215 |  | EXR/283069_EX/1971679 | No Sample Type
Calcium (Diss) (mg/l) |  | Skelbrooke | SK09 | ESG | 2019-08-05 | 224 | 224 |  | EXR/288621_EX/1994232 | No Sample Type
Calcium (Diss) (mg/l) |  | Skelbrooke | SK09 | ESG | 2019-10-08 | 250 | 250 |  | EXR/292608_EX/2010533 | No Sample Type
Calcium (Diss) (mg/l) |  | Skelbrooke | SK09 | ESG | 2020-01-06 | 241 | 241 |  | EXR/297473_EX/2030687 | No Sample Type
Calcium (Diss) (mg/l) |  | Skelbrooke | SK09 |  | 2020-01-06 | 241 | 241
Calcium (Diss) (mg/l) |  | Skelbrooke | SK09 |  | 2020-04-01
Calcium (Diss) (mg/l) |  | Skelbrooke | SK09 |  | 2020-07-10 | 218 | 218
Calcium (Diss) (mg/l) |  | Skelbrooke | SK09 |  | 2020-10-30
Calcium (Diss) (mg/l) |  | Skelbrooke | SK09 |  | 2020-10-30 | 221 | 221
Calcium (Diss) (mg/l) |  | Skelbrooke | SK09 |  | 2021-01-13
Calcium (Diss) (mg/l) |  | Skelbrooke | SK09 |  | 2021-04-15 | 214 | 214
Calcium (Diss) (mg/l) |  | Skelbrooke | SK09 |  | 2021-04-15
Calcium (Diss) (mg/l) |  | Skelbrooke | SK09 |  | 2021-07-09
Calcium (Diss) (mg/l) |  | Skelbrooke | SK09 |  | 2021-07-16 | 186 | 186
Calcium (Diss) (mg/l) |  | Skelbrooke | SK09 |  | 2021-07-23
Calcium (Diss) (mg/l) |  | Skelbrooke | SK09 |  | 2021-07-27
Calcium (Diss) (mg/l) |  | Skelbrooke | SK09 |  | 2021-08-02
Calcium (Diss) (mg/l) |  | Skelbrooke | SK09 |  | 2021-08-13
Calcium (Diss) (mg/l) |  | Skelbrooke | SK09 |  | 2021-08-20
Calcium (Diss) (mg/l) |  | Skelbrooke | SK09 |  | 2021-08-27
Calcium (Diss) (mg/l) |  | Skelbrooke | SK09 |  | 2021-09-01
Calcium (Diss) (mg/l) |  | Skelbrooke | SK09 |  | 2021-09-10
Calcium (Diss) (mg/l) |  | Skelbrooke | SK09 |  | 2021-09-16
Calcium (Diss) (mg/l) |  | Skelbrooke | SK09 |  | 2021-09-24
Calcium (Diss) (mg/l) |  | Skelbrooke | SK09 |  | 2021-09-29
Calcium (Diss) (mg/l) |  | Skelbrooke | SK09 |  | 2021-10-05
Calcium (Diss) (mg/l) |  | Skelbrooke | SK09 |  | 2021-10-13 | 218 | 218
Calcium (Diss) (mg/l) |  | Skelbrooke | SK09 |  | 2021-10-21
Calcium (Diss) (mg/l) |  | Skelbrooke | SK09 |  | 2021-10-29
Calcium (Diss) (mg/l) |  | Skelbrooke | SK10 | STL | 2005-02-15 | 462 | 462 | 617437 |  | No Sample Type | Sample filtered through a 20-25um filter prior to analysis for metals only.
Calcium (Diss) (mg/l) |  | Skelbrooke | SK10 | STL | 2005-05-16 | 586 | 586 | 697140 |  | No Sample Type | Sample filtered through a 20-25um filter prior to analysis for metals only.
Calcium (Diss) (mg/l) |  | Skelbrooke | SK10 | STL | 2005-08-22 | 341 | 341 | 788938 |  | No Sample Type | Sample filtered through a 20-25um filter prior to analysis for metals only.
Calcium (Diss) (mg/l) |  | Skelbrooke | SK10 | STL | 2005-11-14 | 405 | 405 | 163051 |  | No Sample Type | Sample filtered through a 20-25um filter prior to analysis for metals only.
Calcium (Diss) (mg/l) |  | Skelbrooke | SK10 | STL | 2006-02-13 | 281 | 281 | 272367 |  | No Sample Type | Sample filtered through a 20-25um filter prior to analysis for metals only.
Calcium (Diss) (mg/l) |  | Skelbrooke | SK10 | STL | 2006-05-09 | 362 | 362 | 389493 |  | No Sample Type | Sample filtered through a 20-25um filter prior to analysis for metals only. Unable to perform COD analysis due to interference.
Calcium (Diss) (mg/l) |  | Skelbrooke | SK10 | STL | 2006-08-14 | 337 | 337 | 623514 |  | No Sample Type | Sample filtered through a 20-25um filter prior to analysis for metals only.
Calcium (Diss) (mg/l) |  | Skelbrooke | SK10 | STL | 2006-11-20 | 370 | 370 | 775761 |  | No Sample Type | Sample filtered through a 20-25um filter prior to analysis for metals only.
Calcium (Diss) (mg/l) |  | Skelbrooke | SK10 | STL | 2007-02-12 | 242 | 242 | 893233 |  | No Sample Type | Sample filtered through a 20-25um filter prior to analysis for metals only.
Calcium (Diss) (mg/l) |  | Skelbrooke | SK10 | STL | 2007-04-24 | 238 | 238 | 322828 |  | No Sample Type | Sample filtered through a 20-25um filter prior to analysis for metals only.
Calcium (Diss) (mg/l) |  | Skelbrooke | SK10 | STL | 2007-07-25 | 322 | 322 | 10092251 |  | No Sample Type | Sample filtered through a 20-25um filter prior to analysis for metals only.
Calcium (Diss) (mg/l) |  | Skelbrooke | SK10 | STL | 2007-10-30 | 343 | 343 | 10250465 |  | No Sample Type | Sample filtered through a 20-25um filter prior to analysis for metals only.
Calcium (Diss) (mg/l) |  | Skelbrooke | SK10 | STL | 2008-01-10 | 339 | 339 | 10362550 |  | No Sample Type | Sample filtered through a 20-25um filter prior to analysis for metals only.
Calcium (Diss) (mg/l) |  | Skelbrooke | SK10 | STL | 2008-04-18 | 320 | 320 | 10531511 |  | No Sample Type | Sample filtered through a 20-25um filter prior to analysis for metals only.
Calcium (Diss) (mg/l) |  | Skelbrooke | SK10 | STL | 2008-07-03 | 348 | 348 | 10665019 |  | No Sample Type | Sample filtered through a 20-25um filter prior to analysis for metals only.
Calcium (Diss) (mg/l) |  | Skelbrooke | SK10 | STL | 2008-10-20 | 301 | 301 | 10872062 |  | No Sample Type | Sample filtered through a 20-25um filter prior to analysis for metals only.
Calcium (Diss) (mg/l) |  | Skelbrooke | SK10 | STL | 2009-01-13 | 339 | 339 | 10995294 |  | No Sample Type | Sample filtered through a 20-25um filter prior to analysis for metals only.
Calcium (Diss) (mg/l) |  | Skelbrooke | SK10 | STL | 2009-04-16 | 295 | 295 | 11144131 |  | No Sample Type | Sample filtered through a 20-25um filter prior to analysis for metals only.
Calcium (Diss) (mg/l) |  | Skelbrooke | SK10 | STL | 2009-07-07 | 266 | 266 | 11280774 |  | No Sample Type | Sample filtered through a 20-25um filter prior to analysis for metals only.
Calcium (Diss) (mg/l) |  | Skelbrooke | SK10 | WSP | 2009-10-01 | 330 | 330 | 99661 |  | No Sample Type
Calcium (Diss) (mg/l) |  | Skelbrooke | SK10 | WSP | 2010-01-20 | 190 | 190 | 125754 |  | No Sample Type
Calcium (Diss) (mg/l) |  | Skelbrooke | SK10 | WSP | 2010-04-20 | 270 | 270 | 148577 |  | No Sample Type
Calcium (Diss) (mg/l) |  | Skelbrooke | SK10 | WSP | 2010-07-16 | 450 | 450 | 170271 |  | No Sample Type
Calcium (Diss) (mg/l) |  | Skelbrooke | SK10 | WSP | 2010-10-05 | 220 | 220 | 193883 |  | No Sample Type
Calcium (Diss) (mg/l) |  | Skelbrooke | SK10 | ALcontrol | 2011-02-17 | 326 | 326 | 221140 |  | No Sample Type
Calcium (Diss) (mg/l) |  | Skelbrooke | SK10 | ALcontrol | 2011-04-21 | 244 | 244 | 3384558 |  | No Sample Type
Calcium (Diss) (mg/l) |  | Skelbrooke | SK10 | ALcontrol | 2011-07-12 | 295 | 295 | 3887654 |  | No Sample Type
Calcium (Diss) (mg/l) |  | Skelbrooke | SK10 | ALcontrol | 2011-10-18 | 297 | 297 | 4551857 |  | No Sample Type
Calcium (Diss) (mg/l) |  | Skelbrooke | SK10 | ESG | 2012-04-16 | 337 | 337 |  |  | No Sample Type
Calcium (Diss) (mg/l) |  | Skelbrooke | SK10 | ESG | 2012-07-17 | 319 | 319 |  |  | No Sample Type
Calcium (Diss) (mg/l) |  | Skelbrooke | SK10 | ESG | 2012-08-08 | 258 | 258 |  |  | No Sample Type
Calcium (Diss) (mg/l) |  | Skelbrooke | SK10 | ESG | 2012-10-17 | 350 | 350 |  |  | No Sample Type
Calcium (Diss) (mg/l) |  | Skelbrooke | SK10 | ESG | 2013-01-22 | 238 | 238 |  |  | No Sample Type
Calcium (Diss) (mg/l) |  | Skelbrooke | SK10 | ESG | 2013-04-17 | 252 | 252 |  |  | No Sample Type
Calcium (Diss) (mg/l) |  | Skelbrooke | SK10 | ESG | 2013-07-23 | 378 | 378 |  |  | No Sample Type
Calcium (Diss) (mg/l) |  | Skelbrooke | SK10 | ESG | 2013-10-23 | 354 | 354 |  |  | No Sample Type
Calcium (Diss) (mg/l) |  | Skelbrooke | SK10 | ESG | 2014-01-08 | 332 | 332 |  |  | No Sample Type
Calcium (Diss) (mg/l) |  | Skelbrooke | SK10 | ESG | 2014-04-22 | 364 | 364 |  |  | No Sample Type
Calcium (Diss) (mg/l) |  | Skelbrooke | SK10 | ESG | 2014-07-30 | 315 | 315 |  |  | No Sample Type
Calcium (Diss) (mg/l) |  | Skelbrooke | SK10 | ESG | 2014-10-21 | 415 | 415 |  |  | No Sample Type
Calcium (Diss) (mg/l) |  | Skelbrooke | SK10 | ESG | 2015-01-07 | 275 | 275 |  |  | No Sample Type
Calcium (Diss) (mg/l) |  | Skelbrooke | SK10 | ESG | 2015-04-07 | 482 | 482 |  |  | No Sample Type
Calcium (Diss) (mg/l) |  | Skelbrooke | SK10 | ESG | 2015-07-02 | 426 | 426 |  |  | No Sample Type
Calcium (Diss) (mg/l) |  | Skelbrooke | SK10 | ESG | 2015-10-06 | 334 | 334 |  |  | No Sample Type
Calcium (Diss) (mg/l) |  | Skelbrooke | SK10 | ESG | 2016-01-19 | 253 | 253 |  |  | No Sample Type
Calcium (Diss) (mg/l) |  | Skelbrooke | SK10 | ESG | 2016-04-11 | 257 | 257 |  |  | No Sample Type
Calcium (Diss) (mg/l) |  | Skelbrooke | SK10 | ESG | 2016-07-20 | 264 | 264 |  |  | No Sample Type
Calcium (Diss) (mg/l) |  | Skelbrooke | SK10 | ESG | 2016-10-03 | 307 | 307 |  |  | No Sample Type
Calcium (Diss) (mg/l) |  | Skelbrooke | SK10 | ESG | 2017-01-17 | 316 | 316 |  |  | No Sample Type
Calcium (Diss) (mg/l) |  | Skelbrooke | SK10 | ESG | 2017-04-20 | 284 | 284 |  |  | No Sample Type
Calcium (Diss) (mg/l) |  | Skelbrooke | SK10 | ESG | 2017-07-04 | 281 | 281 |  |  | No Sample Type
Calcium (Diss) (mg/l) |  | Skelbrooke | SK10 | ESG | 2017-10-03 | 328 | 328 |  |  | No Sample Type
Calcium (Diss) (mg/l) |  | Skelbrooke | SK10 | ESG | 2018-01-16 | 368 | 368 |  |  | No Sample Type
Calcium (Diss) (mg/l) |  | Skelbrooke | SK10 | ESG | 2018-04-23 | 279 | 279 |  | EXR/261572_EX/1881631 | No Sample Type
Calcium (Diss) (mg/l) |  | Skelbrooke | SK10 | ESG | 2018-07-09 | 324 | 324 |  | EXR/266110_EX/1900973 | No Sample Type
Calcium (Diss) (mg/l) |  | Skelbrooke | SK10 | ESG | 2018-10-17 | 314 | 314 |  | EXR/271933_EX/1925250 | No Sample Type
Calcium (Diss) (mg/l) |  | Skelbrooke | SK10 | ESG | 2019-01-31 | 330 | 330 |  | EXR/277789_EX/1949989 | No Sample Type
Calcium (Diss) (mg/l) |  | Skelbrooke | SK10 | ESG | 2019-04-30 | 405 | 405 |  | EXR/283069_EX/1971680 | No Sample Type
Calcium (Diss) (mg/l) |  | Skelbrooke | SK10 | ESG | 2019-08-05 | 312 | 312 |  | EXR/288621_EX/1994230 | No Sample Type
Calcium (Diss) (mg/l) |  | Skelbrooke | SK10 | ESG | 2019-10-08 | 718 | 718 |  | EXR/292608_EX/2010534 | No Sample Type
Calcium (Diss) (mg/l) |  | Skelbrooke | SK10 | ESG | 2020-01-06 | 298 | 298 |  | EXR/297473_EX/2030688 | No Sample Type
Calcium (Diss) (mg/l) |  | Skelbrooke | SK10 |  | 2020-01-06 | 298 | 298
Calcium (Diss) (mg/l) |  | Skelbrooke | SK10 |  | 2020-04-01
Calcium (Diss) (mg/l) |  | Skelbrooke | SK10 |  | 2020-07-10 | 308 | 308
Calcium (Diss) (mg/l) |  | Skelbrooke | SK10 |  | 2020-10-30
Calcium (Diss) (mg/l) |  | Skelbrooke | SK10 |  | 2020-10-30 | 259 | 259
Calcium (Diss) (mg/l) |  | Skelbrooke | SK10 |  | 2021-01-13 | 287 | 287
Calcium (Diss) (mg/l) |  | Skelbrooke | SK10 |  | 2021-04-15 | 397 | 397
Calcium (Diss) (mg/l) |  | Skelbrooke | SK10 |  | 2021-04-15
Calcium (Diss) (mg/l) |  | Skelbrooke | SK10 |  | 2021-07-09
Calcium (Diss) (mg/l) |  | Skelbrooke | SK10 |  | 2021-07-16 | 459 | 459
Calcium (Diss) (mg/l) |  | Skelbrooke | SK10 |  | 2021-07-23
Calcium (Diss) (mg/l) |  | Skelbrooke | SK10 |  | 2021-07-27
Calcium (Diss) (mg/l) |  | Skelbrooke | SK10 |  | 2021-08-02
Calcium (Diss) (mg/l) |  | Skelbrooke | SK10 |  | 2021-08-13
Calcium (Diss) (mg/l) |  | Skelbrooke | SK10 |  | 2021-08-20
Calcium (Diss) (mg/l) |  | Skelbrooke | SK10 |  | 2021-08-27
Calcium (Diss) (mg/l) |  | Skelbrooke | SK10 |  | 2021-09-01
Calcium (Diss) (mg/l) |  | Skelbrooke | SK10 |  | 2021-09-10
Calcium (Diss) (mg/l) |  | Skelbrooke | SK10 |  | 2021-09-16
Calcium (Diss) (mg/l) |  | Skelbrooke | SK10 |  | 2021-09-24
Calcium (Diss) (mg/l) |  | Skelbrooke | SK10 |  | 2021-09-29
Calcium (Diss) (mg/l) |  | Skelbrooke | SK10 |  | 2021-10-05
Calcium (Diss) (mg/l) |  | Skelbrooke | SK10 |  | 2021-10-13 | 350 | 350
Calcium (Diss) (mg/l) |  | Skelbrooke | SK10 |  | 2021-10-21
Calcium (Diss) (mg/l) |  | Skelbrooke | SK10 |  | 2021-10-29
Calcium (Diss) (mg/l) |  | Skelbrooke | SK11 | STL | 2005-02-15 | 739 | 739 | 617438 |  | No Sample Type | Sample filtered through a 20-25um filter prior to analysis for metals only.
Calcium (Diss) (mg/l) |  | Skelbrooke | SK11 | STL | 2005-05-16 | 678 | 678 | 697148 |  | No Sample Type | Sample filtered through a 20-25um filter prior to analysis for metals only.
Calcium (Diss) (mg/l) |  | Skelbrooke | SK11 | STL | 2005-08-22 | 476 | 476 | 788946 |  | No Sample Type | Sample filtered through a 20-25um filter prior to analysis for metals only.
Calcium (Diss) (mg/l) |  | Skelbrooke | SK11 | STL | 2005-11-14 | 736 | 736 | 163052 |  | No Sample Type | Sample filtered through a 20-25um filter prior to analysis for metals only.
Calcium (Diss) (mg/l) |  | Skelbrooke | SK11 | STL | 2006-02-14 | 467 | 467 | 272353 |  | No Sample Type | Sample filtered through a 20-25um filter prior to analysis for metals only.
Calcium (Diss) (mg/l) |  | Skelbrooke | SK11 | STL | 2006-05-09 | 353 | 353 | 389494 |  | No Sample Type | Sample filtered through a 20-25um filter prior to analysis for metals only. Unable to perform COD analysis due to interference.
Calcium (Diss) (mg/l) |  | Skelbrooke | SK11 | STL | 2006-08-14 | 688 | 688 | 623515 |  | No Sample Type | Sample filtered through a 20-25um filter prior to analysis for metals only.
Calcium (Diss) (mg/l) |  | Skelbrooke | SK11 | STL | 2006-11-20 | 693 | 693 | 775762 |  | No Sample Type | Sample filtered through a 20-25um filter prior to analysis for metals only.
Calcium (Diss) (mg/l) |  | Skelbrooke | SK11 | STL | 2007-02-12 | 654 | 654 | 893234 |  | No Sample Type | Sample filtered through a 20-25um filter prior to analysis for metals only.
Calcium (Diss) (mg/l) |  | Skelbrooke | SK11 | STL | 2007-04-24 | 571 | 571 | 322829 |  | No Sample Type | Sample filtered through a 20-25um filter prior to analysis for metals only.
Calcium (Diss) (mg/l) |  | Skelbrooke | SK11 | STL | 2007-07-25 | 637 | 637 | 10092252 |  | No Sample Type | Sample filtered through a 20-25um filter prior to analysis for metals only.
Calcium (Diss) (mg/l) |  | Skelbrooke | SK11 | STL | 2007-10-30 | 406 | 406 | 10250466 |  | No Sample Type | Sample filtered through a 20-25um filter prior to analysis for metals only.
Calcium (Diss) (mg/l) |  | Skelbrooke | SK11 | STL | 2008-01-10 | 450 | 450 | 10362551 |  | No Sample Type | Sample filtered through a 20-25um filter prior to analysis for metals only.
Calcium (Diss) (mg/l) |  | Skelbrooke | SK11 | STL | 2008-04-18 | 631 | 631 | 10531512 |  | No Sample Type | Sample filtered through a 20-25um filter prior to analysis for metals only.
Calcium (Diss) (mg/l) |  | Skelbrooke | SK11 | STL | 2008-07-03 | 603 | 603 | 10665020 |  | No Sample Type | Sample filtered through a 20-25um filter prior to analysis for metals only.
Calcium (Diss) (mg/l) |  | Skelbrooke | SK11 | STL | 2008-10-20 | 749 | 749 | 10872063 |  | No Sample Type | Sample filtered through a 20-25um filter prior to analysis for metals only.
Calcium (Diss) (mg/l) |  | Skelbrooke | SK11 | STL | 2009-01-13 | 709 | 709 | 10995295 |  | No Sample Type | Sample filtered through a 20-25um filter prior to analysis for metals only.
Calcium (Diss) (mg/l) |  | Skelbrooke | SK11 | STL | 2009-04-16 | 727 | 727 | 11144132 |  | No Sample Type | Sample filtered through a 20-25um filter prior to analysis for metals only.
Calcium (Diss) (mg/l) |  | Skelbrooke | SK11 | STL | 2009-07-07 | 231 | 231 | 11280775 |  | No Sample Type | Sample filtered through a 20-25um filter prior to analysis for metals only.
Calcium (Diss) (mg/l) |  | Skelbrooke | SK11 | WSP | 2009-10-01 | 320 | 320 | 99662 |  | No Sample Type
Calcium (Diss) (mg/l) |  | Skelbrooke | SK11 | WSP | 2010-01-20 | 240 | 240 | 125755 |  | No Sample Type
Calcium (Diss) (mg/l) |  | Skelbrooke | SK11 | WSP | 2010-04-20 | 260 | 260 | 148578 |  | No Sample Type
Calcium (Diss) (mg/l) |  | Skelbrooke | SK11 | WSP | 2010-07-16 | 310 | 310 | 170272 |  | No Sample Type
Calcium (Diss) (mg/l) |  | Skelbrooke | SK11 | WSP | 2010-10-06 | 210 | 210 | 193884 |  | No Sample Type
Calcium (Diss) (mg/l) |  | Skelbrooke | SK11 | ALcontrol | 2011-02-17 | 653 | 653 | 221141 |  | No Sample Type
Calcium (Diss) (mg/l) |  | Skelbrooke | SK11 | ALcontrol | 2011-04-21 | 475 | 475 | 3384559 |  | No Sample Type
Calcium (Diss) (mg/l) |  | Skelbrooke | SK11 | ALcontrol | 2011-07-12 | 593 | 593 | 3887669 |  | No Sample Type
Calcium (Diss) (mg/l) |  | Skelbrooke | SK11 | ALcontrol | 2011-10-19 | 259 | 259 | 4551876 |  | No Sample Type
Calcium (Diss) (mg/l) |  | Skelbrooke | SK11 | ESG | 2012-04-16 | 240 | 240 |  |  | No Sample Type
Calcium (Diss) (mg/l) |  | Skelbrooke | SK11 | ESG | 2012-07-17 | 472 | 472 |  |  | No Sample Type
Calcium (Diss) (mg/l) |  | Skelbrooke | SK11 | ESG | 2012-08-08 | 426 | 426 |  |  | No Sample Type
Calcium (Diss) (mg/l) |  | Skelbrooke | SK11 | ESG | 2012-10-17 | 365 | 365 |  |  | No Sample Type
Calcium (Diss) (mg/l) |  | Skelbrooke | SK11 | ESG | 2013-01-22 | 598 | 598 |  |  | No Sample Type
Calcium (Diss) (mg/l) |  | Skelbrooke | SK11 | ESG | 2013-04-17 | 487 | 487 |  |  | No Sample Type
Calcium (Diss) (mg/l) |  | Skelbrooke | SK11 | ESG | 2013-07-23 | 453 | 453 |  |  | No Sample Type
Calcium (Diss) (mg/l) |  | Skelbrooke | SK11 | ESG | 2013-10-23 | 512 | 512 |  |  | No Sample Type
Calcium (Diss) (mg/l) |  | Skelbrooke | SK11 | ESG | 2014-01-08 | 448 | 448 |  |  | No Sample Type
Calcium (Diss) (mg/l) |  | Skelbrooke | SK11 | ESG | 2014-04-22 | 404 | 404 |  |  | No Sample Type
Calcium (Diss) (mg/l) |  | Skelbrooke | SK11 | ESG | 2014-07-30 | 394 | 394 |  |  | No Sample Type
Calcium (Diss) (mg/l) |  | Skelbrooke | SK11 | ESG | 2014-10-21 | 636 | 636 |  |  | No Sample Type
Calcium (Diss) (mg/l) |  | Skelbrooke | SK11 | ESG | 2015-01-07 | 315 | 315 |  |  | No Sample Type
Calcium (Diss) (mg/l) |  | Skelbrooke | SK11 | ESG | 2015-04-07 | 716 | 716 |  |  | No Sample Type
Calcium (Diss) (mg/l) |  | Skelbrooke | SK11 | ESG | 2015-07-02 | 525 | 525 |  |  | No Sample Type
Calcium (Diss) (mg/l) |  | Skelbrooke | SK11 | ESG | 2015-10-06 | 332 | 332 |  |  | No Sample Type
Calcium (Diss) (mg/l) |  | Skelbrooke | SK11 | ESG | 2016-01-19 | 236 | 236 |  |  | No Sample Type
Calcium (Diss) (mg/l) |  | Skelbrooke | SK11 | ESG | 2016-04-11 | 324 | 324 |  |  | No Sample Type
Calcium (Diss) (mg/l) |  | Skelbrooke | SK11 | ESG | 2016-07-20 | 224 | 224 |  |  | No Sample Type
Calcium (Diss) (mg/l) |  | Skelbrooke | SK11 | ESG | 2016-10-04 | 585 | 585 |  |  | No Sample Type
Calcium (Diss) (mg/l) |  | Skelbrooke | SK11 | ESG | 2017-01-17 | 597 | 597 |  |  | No Sample Type
Calcium (Diss) (mg/l) |  | Skelbrooke | SK11 | ESG | 2017-04-20 | 580 | 580 |  |  | No Sample Type
Calcium (Diss) (mg/l) |  | Skelbrooke | SK11 | ESG | 2017-07-04 | 407 | 407 |  |  | No Sample Type
Calcium (Diss) (mg/l) |  | Skelbrooke | SK11 | ESG | 2017-10-03 | 436 | 436 |  |  | No Sample Type
Calcium (Diss) (mg/l) |  | Skelbrooke | SK11 | ESG | 2018-01-16 | 507 | 507 |  |  | No Sample Type
Calcium (Diss) (mg/l) |  | Skelbrooke | SK11 | ESG | 2018-04-23 | 365 | 365 |  | EXR/261572_EX/1881632 | No Sample Type
Calcium (Diss) (mg/l) |  | Skelbrooke | SK11 | ESG | 2018-07-09 | 458 | 458 |  | EXR/266110_EX/1900974 | No Sample Type
Calcium (Diss) (mg/l) |  | Skelbrooke | SK11 | ESG | 2018-10-17 | 606 | 606 |  | EXR/271933_EX/1925251 | No Sample Type
Calcium (Diss) (mg/l) |  | Skelbrooke | SK11 | ESG | 2019-01-31 | 537 | 537 |  | EXR/277789_EX/1949990 | No Sample Type
Calcium (Diss) (mg/l) |  | Skelbrooke | SK11 | ESG | 2019-04-16 | 720 | 720 |  | EXR/282535_EX/1969317 | No Sample Type
Calcium (Diss) (mg/l) |  | Skelbrooke | SK11 | ESG | 2019-09-02 | 685 | 685 |  | EXR/290097_EX/2000506 | No Sample Type
Calcium (Diss) (mg/l) |  | Skelbrooke | SK11 | ESG | 2019-10-08 | 756 | 756 |  | EXR/292608_EX/2010535 | No Sample Type
Calcium (Diss) (mg/l) |  | Skelbrooke | SK11 | ESG | 2020-01-06 | 848 | 848 |  | EXR/297473_EX/2030689 | No Sample Type
Calcium (Diss) (mg/l) |  | Skelbrooke | SK11 |  | 2020-01-06 | 848 | 848
Calcium (Diss) (mg/l) |  | Skelbrooke | SK11 |  | 2020-04-08 | 243 | 243
Calcium (Diss) (mg/l) |  | Skelbrooke | SK11 |  | 2020-07-15 | 497 | 497
Calcium (Diss) (mg/l) |  | Skelbrooke | SK11 |  | 2020-10-30
Calcium (Diss) (mg/l) |  | Skelbrooke | SK11 |  | 2020-10-30 | 380 | 380
Calcium (Diss) (mg/l) |  | Skelbrooke | SK11 |  | 2021-01-13 | 297 | 297
Calcium (Diss) (mg/l) |  | Skelbrooke | SK11 |  | 2021-04-15 | 465 | 465
Calcium (Diss) (mg/l) |  | Skelbrooke | SK11 |  | 2021-04-15
Calcium (Diss) (mg/l) |  | Skelbrooke | SK11 |  | 2021-07-09
Calcium (Diss) (mg/l) |  | Skelbrooke | SK11 |  | 2021-07-16 | 649 | 649
Calcium (Diss) (mg/l) |  | Skelbrooke | SK11 |  | 2021-07-23
Calcium (Diss) (mg/l) |  | Skelbrooke | SK11 |  | 2021-07-27
Calcium (Diss) (mg/l) |  | Skelbrooke | SK11 |  | 2021-08-02
Calcium (Diss) (mg/l) |  | Skelbrooke | SK11 |  | 2021-08-13
Calcium (Diss) (mg/l) |  | Skelbrooke | SK11 |  | 2021-08-20
Calcium (Diss) (mg/l) |  | Skelbrooke | SK11 |  | 2021-08-27
Calcium (Diss) (mg/l) |  | Skelbrooke | SK11 |  | 2021-09-01
Calcium (Diss) (mg/l) |  | Skelbrooke | SK11 |  | 2021-09-10
Calcium (Diss) (mg/l) |  | Skelbrooke | SK11 |  | 2021-09-16
Calcium (Diss) (mg/l) |  | Skelbrooke | SK11 |  | 2021-09-24
Calcium (Diss) (mg/l) |  | Skelbrooke | SK11 |  | 2021-09-29
Calcium (Diss) (mg/l) |  | Skelbrooke | SK11 |  | 2021-10-05
Calcium (Diss) (mg/l) |  | Skelbrooke | SK11 |  | 2021-10-13 | 407 | 407
Calcium (Diss) (mg/l) |  | Skelbrooke | SK11 |  | 2021-10-21
Calcium (Diss) (mg/l) |  | Skelbrooke | SK11 |  | 2021-10-29
Calcium (Diss) (mg/l) |  | Skelbrooke | SK12 | STL | 2007-04-24 | 426 | 426 | 322830 |  | No Sample Type | Sample filtered through a 20-25um filter prior to analysis for metals only.
Calcium (Diss) (mg/l) |  | Skelbrooke | SK12 | STL | 2007-07-25 | 293 | 293 | 10092253 |  | No Sample Type | Sample filtered through a 20-25um filter prior to analysis for metals only.
Calcium (Diss) (mg/l) |  | Skelbrooke | SK12 | STL | 2007-10-30 | 412 | 412 | 10250467 |  | No Sample Type | Sample filtered through a 20-25um filter prior to analysis for metals only.
Calcium (Diss) (mg/l) |  | Skelbrooke | SK12 | STL | 2008-01-10 | 422 | 422 | 10362552 |  | No Sample Type | Sample filtered through a 20-25um filter prior to analysis for metals only.
Calcium (Diss) (mg/l) |  | Skelbrooke | SK12 | STL | 2008-04-18 | 418 | 418 | 10531513 |  | No Sample Type | Sample filtered through a 20-25um filter prior to analysis for metals only.
Calcium (Diss) (mg/l) |  | Skelbrooke | SK12 | STL | 2008-07-04 | 418 | 418 | 10665021 |  | No Sample Type | Sample filtered through a 20-25um filter prior to analysis for metals only.
Calcium (Diss) (mg/l) |  | Skelbrooke | SK12 | STL | 2008-10-20 | 510 | 510 | 10872064 |  | No Sample Type | Sample filtered through a 20-25um filter prior to analysis for metals only.
Calcium (Diss) (mg/l) |  | Skelbrooke | SK12 | STL | 2009-01-13 | 475 | 475 | 10995296 |  | No Sample Type | Sample filtered through a 20-25um filter prior to analysis for metals only.
Calcium (Diss) (mg/l) |  | Skelbrooke | SK12 | STL | 2009-04-16 | 492 | 492 | 11144133 |  | No Sample Type | Sample filtered through a 20-25um filter prior to analysis for metals only.
Calcium (Diss) (mg/l) |  | Skelbrooke | SK12 | STL | 2009-07-07 | 274 | 274 | 11280776 |  | No Sample Type | Sample filtered through a 20-25um filter prior to analysis for metals only.
Calcium (Diss) (mg/l) |  | Skelbrooke | SK12 | WSP | 2009-10-01 | 420 | 420 | 99663 |  | No Sample Type
Calcium (Diss) (mg/l) |  | Skelbrooke | SK12 | WSP | 2010-01-20 | 630 | 630 | 125756 |  | No Sample Type
Calcium (Diss) (mg/l) |  | Skelbrooke | SK12 | WSP | 2010-04-20 | 400 | 400 | 148579 |  | No Sample Type
Calcium (Diss) (mg/l) |  | Skelbrooke | SK12 | WSP | 2010-07-16 | 220 | 220 | 170273 |  | No Sample Type
Calcium (Diss) (mg/l) |  | Skelbrooke | SK12 | WSP | 2010-10-06 | 170 | 170 | 193885 |  | No Sample Type
Calcium (Diss) (mg/l) |  | Skelbrooke | SK12 | ALcontrol | 2011-02-17 | 411 | 411 | 221142 |  | No Sample Type
Calcium (Diss) (mg/l) |  | Skelbrooke | SK12 | ALcontrol | 2011-04-21 | 346 | 346 | 3384560 |  | No Sample Type
Calcium (Diss) (mg/l) |  | Skelbrooke | SK12 | ALcontrol | 2011-07-12 | 250 | 250 | 3887671 |  | No Sample Type
Calcium (Diss) (mg/l) |  | Skelbrooke | SK12 | ALcontrol | 2011-10-19 | 191 | 191 | 4551877 |  | No Sample Type
Calcium (Diss) (mg/l) |  | Skelbrooke | SK12 | ESG | 2012-04-16 | 398 | 398 |  |  | No Sample Type
Calcium (Diss) (mg/l) |  | Skelbrooke | SK12 | ESG | 2012-07-17 | 247 | 247 |  |  | No Sample Type
Calcium (Diss) (mg/l) |  | Skelbrooke | SK12 | ESG | 2012-08-08 | 451 | 451 |  |  | No Sample Type
Calcium (Diss) (mg/l) |  | Skelbrooke | SK12 | ESG | 2012-10-17 | 323 | 323 |  |  | No Sample Type
Calcium (Diss) (mg/l) |  | Skelbrooke | SK12 | ESG | 2013-01-22 | 438 | 438 |  |  | No Sample Type
Calcium (Diss) (mg/l) |  | Skelbrooke | SK12 | ESG | 2013-04-17 | 382 | 382 |  |  | No Sample Type
Calcium (Diss) (mg/l) |  | Skelbrooke | SK12 | ESG | 2013-07-23 | 430 | 430 |  |  | No Sample Type
Calcium (Diss) (mg/l) |  | Skelbrooke | SK12 | ESG | 2013-10-23 | 251 | 251 |  |  | No Sample Type
Calcium (Diss) (mg/l) |  | Skelbrooke | SK12 | ESG | 2014-01-08 | 417 | 417 |  |  | No Sample Type
Calcium (Diss) (mg/l) |  | Skelbrooke | SK12 | ESG | 2014-04-22 | 401 | 401 |  |  | No Sample Type
Calcium (Diss) (mg/l) |  | Skelbrooke | SK12 | ESG | 2014-07-30 | 400 | 400 |  |  | No Sample Type
Calcium (Diss) (mg/l) |  | Skelbrooke | SK12 | ESG | 2014-10-21 | 409 | 409 |  |  | No Sample Type
Calcium (Diss) (mg/l) |  | Skelbrooke | SK12 | ESG | 2015-01-07 | 360 | 360 |  |  | No Sample Type
Calcium (Diss) (mg/l) |  | Skelbrooke | SK12 | ESG | 2015-04-07 | 441 | 441 |  |  | No Sample Type
Calcium (Diss) (mg/l) |  | Skelbrooke | SK12 | ESG | 2015-07-02 | 285 | 285 |  |  | No Sample Type
Calcium (Diss) (mg/l) |  | Skelbrooke | SK12 | ESG | 2015-10-06 | 224 | 224 |  |  | No Sample Type
Calcium (Diss) (mg/l) |  | Skelbrooke | SK12 | ESG | 2016-01-19 | 273 | 273 |  |  | No Sample Type
Calcium (Diss) (mg/l) |  | Skelbrooke | SK12 | ESG | 2016-04-11 | 323 | 323 |  |  | No Sample Type
Calcium (Diss) (mg/l) |  | Skelbrooke | SK12 | ESG | 2016-07-20 | 244 | 244 |  |  | No Sample Type
Calcium (Diss) (mg/l) |  | Skelbrooke | SK12 | ESG | 2016-10-04 | 221 | 221 |  |  | No Sample Type
Calcium (Diss) (mg/l) |  | Skelbrooke | SK12 | ESG | 2017-01-17 | 382 | 382 |  |  | No Sample Type
Calcium (Diss) (mg/l) |  | Skelbrooke | SK12 | ESG | 2017-04-20 | 361 | 361 |  |  | No Sample Type
Calcium (Diss) (mg/l) |  | Skelbrooke | SK12 | ESG | 2017-07-04 | 236 | 236 |  |  | No Sample Type
Calcium (Diss) (mg/l) |  | Skelbrooke | SK12 | ESG | 2017-10-03 | 217 | 217 |  |  | No Sample Type
Calcium (Diss) (mg/l) |  | Skelbrooke | SK12 | ESG | 2018-01-16 | 396 | 396 |  |  | No Sample Type
Calcium (Diss) (mg/l) |  | Skelbrooke | SK12 | ESG | 2018-04-23 | 233 | 233 |  | EXR/261572_EX/1881633 | No Sample Type
Calcium (Diss) (mg/l) |  | Skelbrooke | SK12 | ESG | 2018-07-09 | 237 | 237 |  | EXR/266110_EX/1900975 | No Sample Type
Calcium (Diss) (mg/l) |  | Skelbrooke | SK12 | ESG | 2018-10-17 | 212 | 212 |  | EXR/271933_EX/1925252 | No Sample Type
Calcium (Diss) (mg/l) |  | Skelbrooke | SK12 | ESG | 2019-01-31 | 294 | 294 |  | EXR/277789_EX/1949991 | No Sample Type
Calcium (Diss) (mg/l) |  | Skelbrooke | SK12 | ESG | 2019-04-16 | 268 | 268 |  | EXR/282535_EX/1969318 | No Sample Type
Calcium (Diss) (mg/l) |  | Skelbrooke | SK12 | ESG | 2019-09-02 | 216 | 216 |  | EXR/290097_EX/2000507 | No Sample Type
Calcium (Diss) (mg/l) |  | Skelbrooke | SK12 | ESG | 2019-10-08 | 271 | 271 |  | EXR/292608_EX/2010536 | No Sample Type
Calcium (Diss) (mg/l) |  | Skelbrooke | SK12 | ESG | 2020-01-06 | 288 | 288 |  | EXR/297473_EX/2030690 | No Sample Type
Calcium (Diss) (mg/l) |  | Skelbrooke | SK12 |  | 2020-01-06 | 288 | 288
Calcium (Diss) (mg/l) |  | Skelbrooke | SK12 |  | 2020-04-08 | 270 | 270
Calcium (Diss) (mg/l) |  | Skelbrooke | SK12 |  | 2020-07-15 | 244 | 244
Calcium (Diss) (mg/l) |  | Skelbrooke | SK12 |  | 2020-10-30
Calcium (Diss) (mg/l) |  | Skelbrooke | SK12 |  | 2020-10-30 | 365 | 365
Calcium (Diss) (mg/l) |  | Skelbrooke | SK12 |  | 2021-01-13 | 289 | 289
Calcium (Diss) (mg/l) |  | Skelbrooke | SK12 |  | 2021-04-15 | 331 | 331
Calcium (Diss) (mg/l) |  | Skelbrooke | SK12 |  | 2021-04-15
Calcium (Diss) (mg/l) |  | Skelbrooke | SK12 |  | 2021-07-09
Calcium (Diss) (mg/l) |  | Skelbrooke | SK12 |  | 2021-07-16 | 257 | 257
Calcium (Diss) (mg/l) |  | Skelbrooke | SK12 |  | 2021-07-23
Calcium (Diss) (mg/l) |  | Skelbrooke | SK12 |  | 2021-07-27
Calcium (Diss) (mg/l) |  | Skelbrooke | SK12 |  | 2021-08-02
Calcium (Diss) (mg/l) |  | Skelbrooke | SK12 |  | 2021-08-13
Calcium (Diss) (mg/l) |  | Skelbrooke | SK12 |  | 2021-08-20
Calcium (Diss) (mg/l) |  | Skelbrooke | SK12 |  | 2021-08-27
Calcium (Diss) (mg/l) |  | Skelbrooke | SK12 |  | 2021-09-01
Calcium (Diss) (mg/l) |  | Skelbrooke | SK12 |  | 2021-09-10
Calcium (Diss) (mg/l) |  | Skelbrooke | SK12 |  | 2021-09-16
Calcium (Diss) (mg/l) |  | Skelbrooke | SK12 |  | 2021-09-24
Calcium (Diss) (mg/l) |  | Skelbrooke | SK12 |  | 2021-09-29
Calcium (Diss) (mg/l) |  | Skelbrooke | SK12 |  | 2021-10-05
Calcium (Diss) (mg/l) |  | Skelbrooke | SK12 |  | 2021-10-13 | 289 | 289
Calcium (Diss) (mg/l) |  | Skelbrooke | SK12 |  | 2021-10-21
Calcium (Diss) (mg/l) |  | Skelbrooke | SK12 |  | 2021-10-29
Calcium (Diss) (mg/l) |  | Skelbrooke | SK13 | WSP | 2010-07-16 |  |  | 170274 |  | No Sample Type | Empty
Calcium (Diss) (mg/l) |  | Skelbrooke | SK13 | WSP | 2010-10-05 | Empty |  | 193886 |  | No Sample Type | Empty
Calcium (Diss) (mg/l) |  | Skelbrooke | SK13 | ALcontrol | 2011-02-16 | Empty |  | 221143 |  | No Sample Type | Empty
Calcium (Diss) (mg/l) |  | Skelbrooke | SK13 | ALcontrol | 2011-07-12 | Empty |  | 3887672 |  | No Sample Type | Empty
Calcium (Diss) (mg/l) |  | Skelbrooke | SK13 | ALcontrol | 2011-10-18 | Empty |  | 4551879 |  | No Sample Type | Empty
Calcium (Diss) (mg/l) |  | Skelbrooke | SK13 |  | 2020-01-15
Calcium (Diss) (mg/l) |  | Skelbrooke | SK13 |  | 2020-04-15
Calcium (Diss) (mg/l) |  | Skelbrooke | SK13 |  | 2020-07-15
Calcium (Diss) (mg/l) |  | Skelbrooke | SK13 |  | 2020-10-28
Calcium (Diss) (mg/l) |  | Skelbrooke | SK13 |  | 2021-01-13
Calcium (Diss) (mg/l) |  | Skelbrooke | SK13 |  | 2021-04-15
Calcium (Diss) (mg/l) |  | Skelbrooke | SK13 |  | 2021-07-09
Calcium (Diss) (mg/l) |  | Skelbrooke | SK13 |  | 2021-07-16
Calcium (Diss) (mg/l) |  | Skelbrooke | SK13 |  | 2021-07-23
Calcium (Diss) (mg/l) |  | Skelbrooke | SK13 |  | 2021-07-27
Calcium (Diss) (mg/l) |  | Skelbrooke | SK13 |  | 2021-08-02
Calcium (Diss) (mg/l) |  | Skelbrooke | SK13 |  | 2021-08-13
Calcium (Diss) (mg/l) |  | Skelbrooke | SK13 |  | 2021-08-20
Calcium (Diss) (mg/l) |  | Skelbrooke | SK13 |  | 2021-08-27
Calcium (Diss) (mg/l) |  | Skelbrooke | SK13 |  | 2021-09-01
Calcium (Diss) (mg/l) |  | Skelbrooke | SK13 |  | 2021-09-10
Calcium (Diss) (mg/l) |  | Skelbrooke | SK13 |  | 2021-09-16
Calcium (Diss) (mg/l) |  | Skelbrooke | SK13 |  | 2021-09-24
Calcium (Diss) (mg/l) |  | Skelbrooke | SK13 |  | 2021-09-29
Calcium (Diss) (mg/l) |  | Skelbrooke | SK13 |  | 2021-10-05
Calcium (Diss) (mg/l) |  | Skelbrooke | SK13 |  | 2021-10-13
Calcium (Diss) (mg/l) |  | Skelbrooke | SK13 |  | 2021-10-21
Calcium (Diss) (mg/l) |  | Skelbrooke | SK13 |  | 2021-10-29
Calcium (Diss) (mg/l) |  | Skelbrooke | SK14 | WSP | 2010-07-16 |  |  | 170275 |  | No Sample Type | Empty
Calcium (Diss) (mg/l) |  | Skelbrooke | SK14 | WSP | 2010-10-05 | Empty |  | 193887 |  | No Sample Type | Empty
Calcium (Diss) (mg/l) |  | Skelbrooke | SK14 | ALcontrol | 2011-02-16 | Empty |  | 221144 |  | No Sample Type | Empty
Calcium (Diss) (mg/l) |  | Skelbrooke | SK14 | ALcontrol | 2011-07-12 | Empty |  | 3887674 |  | No Sample Type | Empty
Calcium (Diss) (mg/l) |  | Skelbrooke | SK14 | ALcontrol | 2011-10-18 | Empty |  | 4551884 |  | No Sample Type | Empty
Calcium (Diss) (mg/l) |  | Skelbrooke | SK14 |  | 2020-01-15
Calcium (Diss) (mg/l) |  | Skelbrooke | SK14 |  | 2020-04-15
Calcium (Diss) (mg/l) |  | Skelbrooke | SK14 |  | 2020-07-15
Calcium (Diss) (mg/l) |  | Skelbrooke | SK14 |  | 2020-10-28
Calcium (Diss) (mg/l) |  | Skelbrooke | SK14 |  | 2021-01-13
Calcium (Diss) (mg/l) |  | Skelbrooke | SK14 |  | 2021-04-15
Calcium (Diss) (mg/l) |  | Skelbrooke | SK14 |  | 2021-07-16
Calcium (Diss) (mg/l) |  | Skelbrooke | SK14 |  | 2021-10-13
Calcium (Diss) (mg/l) |  | Skelbrooke | SK21 | STL | 2005-02-15 | 163 | 163 | 617443 |  | No Sample Type | Sample filtered through a 20-25um filter prior to analysis for metals only.
Calcium (Diss) (mg/l) |  | Skelbrooke | SK21 | STL | 2005-05-16 | 161 | 161 | 697141 |  | No Sample Type | Sample filtered through a 20-25um filter prior to analysis for metals only.
Calcium (Diss) (mg/l) |  | Skelbrooke | SK21 | STL | 2005-08-22 | 185 | 185 | 788939 |  | No Sample Type | Sample filtered through a 20-25um filter prior to analysis for metals only. No Dissolved oxygen result due to sample interference.
Calcium (Diss) (mg/l) |  | Skelbrooke | SK21 | STL | 2005-11-14 | 177 | 177 | 163057 |  | No Sample Type | Sample filtered through a 20-25um filter prior to analysis for metals only.
Calcium (Diss) (mg/l) |  | Skelbrooke | SK21 | STL | 2006-02-14 | 178 | 178 | 272358 |  | No Sample Type | Sample filtered through a 20-25um filter prior to analysis for metals only.
Calcium (Diss) (mg/l) |  | Skelbrooke | SK21 | STL | 2006-05-09 | 197 | 197 | 389499 |  | No Sample Type | Unable to perform COD analysis due to interference.
Calcium (Diss) (mg/l) |  | Skelbrooke | SK21 | STL | 2006-08-14 | 196 | 196 | 623520 |  | No Sample Type | Sample filtered through a 20-25um filter prior to analysis for metals only.
Calcium (Diss) (mg/l) |  | Skelbrooke | SK21 | STL | 2006-11-20 | 210 | 210 | 775767 |  | No Sample Type | Sample filtered through a 20-25um filter prior to analysis for metals only.
Calcium (Diss) (mg/l) |  | Skelbrooke | SK21 | STL | 2007-02-12 | 177 | 177 | 893239 |  | No Sample Type | Sample filtered through a 20-25um filter prior to analysis for metals only.
Calcium (Diss) (mg/l) |  | Skelbrooke | SK21 | STL | 2007-04-24 | 193 | 193 | 322833 |  | No Sample Type | Sample filtered through a 20-25um filter prior to analysis for metals only.
Calcium (Diss) (mg/l) |  | Skelbrooke | SK21 | STL | 2007-07-25 | 141 | 141 | 10092256 |  | No Sample Type | Sample filtered through a 20-25um filter prior to analysis for metals only.
Calcium (Diss) (mg/l) |  | Skelbrooke | SK21 | STL | 2007-10-30 | 161 | 161 | 10250470 |  | No Sample Type | Sample filtered through a 20-25um filter prior to analysis for metals only.
Calcium (Diss) (mg/l) |  | Skelbrooke | SK21 | STL | 2008-01-10 | 160 | 160 | 10362555 |  | No Sample Type | Sample filtered through a 20-25um filter prior to analysis for metals only.
Calcium (Diss) (mg/l) |  | Skelbrooke | SK21 | STL | 2008-04-18 | 156 | 156 | 10531516 |  | No Sample Type | Sample filtered through a 20-25um filter prior to analysis for metals only.
Calcium (Diss) (mg/l) |  | Skelbrooke | SK21 | STL | 2008-07-04 | 148 | 148 | 10665024 |  | No Sample Type | Sample filtered through a 20-25um filter prior to analysis for metals only.
Calcium (Diss) (mg/l) |  | Skelbrooke | SK21 | STL | 2008-10-20 | 173 | 173 | 10872067 |  | No Sample Type | Sample filtered through a 20-25um filter prior to analysis for metals only.
Calcium (Diss) (mg/l) |  | Skelbrooke | SK21 | STL | 2009-01-13 | 162 | 162 | 10995299 |  | No Sample Type | Sample filtered through a 20-25um filter prior to analysis for metals only.
Calcium (Diss) (mg/l) |  | Skelbrooke | SK21 | STL | 2009-04-16 | 162 | 162 | 11144136 |  | No Sample Type | Sample filtered through a 20-25um filter prior to analysis for metals only.
Calcium (Diss) (mg/l) |  | Skelbrooke | SK21 | STL | 2009-07-07 | 144 | 144 | 11280779 |  | No Sample Type | Sample filtered through a 20-25um filter prior to analysis for metals only.
Calcium (Diss) (mg/l) |  | Skelbrooke | SK21 | WSP | 2009-10-01 | 170 | 170 | 99666 |  | No Sample Type
Calcium (Diss) (mg/l) |  | Skelbrooke | SK21 | WSP | 2010-01-20 | 230 | 230 | 125759 |  | No Sample Type
Calcium (Diss) (mg/l) |  | Skelbrooke | SK21 | WSP | 2010-04-20 | 160 | 160 | 148582 |  | No Sample Type
Calcium (Diss) (mg/l) |  | Skelbrooke | SK21 | WSP | 2010-07-16 | 150 | 150 | 170276 |  | No Sample Type
Calcium (Diss) (mg/l) |  | Skelbrooke | SK21 | WSP | 2010-10-05 | 180 | 180 | 193888 |  | No Sample Type
Calcium (Diss) (mg/l) |  | Skelbrooke | SK21 | ALcontrol | 2011-02-16 | 199 | 199 | 221145 |  | No Sample Type
Calcium (Diss) (mg/l) |  | Skelbrooke | SK21 | ALcontrol | 2011-04-20 | 159 | 159 | 3384563 |  | No Sample Type
Calcium (Diss) (mg/l) |  | Skelbrooke | SK21 | ALcontrol | 2011-07-12 | 164 | 164 | 3887678 |  | No Sample Type
Calcium (Diss) (mg/l) |  | Skelbrooke | SK21 | ALcontrol | 2011-10-18 | 194 | 194 | 4551886 |  | No Sample Type
Calcium (Diss) (mg/l) |  | Skelbrooke | SK21 | ESG | 2012-04-16 | 196 | 196 |  |  | No Sample Type
Calcium (Diss) (mg/l) |  | Skelbrooke | SK21 | ESG | 2012-07-17 | 217 | 217 |  |  | No Sample Type
Calcium (Diss) (mg/l) |  | Skelbrooke | SK21 | ESG | 2012-08-08 | 205 | 205 |  |  | No Sample Type
Calcium (Diss) (mg/l) |  | Skelbrooke | SK21 | ESG | 2012-10-17 | 168 | 168 |  |  | No Sample Type
Calcium (Diss) (mg/l) |  | Skelbrooke | SK21 | ESG | 2013-01-22 | 160 | 160 |  |  | No Sample Type
Calcium (Diss) (mg/l) |  | Skelbrooke | SK21 | ESG | 2013-04-17 | 144 | 144 |  |  | No Sample Type
Calcium (Diss) (mg/l) |  | Skelbrooke | SK21 | ESG | 2013-07-23 | 152 | 152 |  |  | No Sample Type
Calcium (Diss) (mg/l) |  | Skelbrooke | SK21 | ESG | 2013-10-23 | 174 | 174 |  |  | No Sample Type
Calcium (Diss) (mg/l) |  | Skelbrooke | SK21 | ESG | 2014-01-08 | 178 | 178 |  |  | No Sample Type
Calcium (Diss) (mg/l) |  | Skelbrooke | SK21 | ESG | 2014-04-22 | 154 | 154 |  |  | No Sample Type
Calcium (Diss) (mg/l) |  | Skelbrooke | SK21 | ESG | 2014-07-30 | 155 | 155 |  |  | No Sample Type
Calcium (Diss) (mg/l) |  | Skelbrooke | SK21 | ESG | 2014-10-21 | 160 | 160 |  |  | No Sample Type
Calcium (Diss) (mg/l) |  | Skelbrooke | SK21 | ESG | 2015-01-07 | 165 | 165 |  |  | No Sample Type
Calcium (Diss) (mg/l) |  | Skelbrooke | SK21 | ESG | 2015-04-07 | 145 | 145 |  |  | No Sample Type
Calcium (Diss) (mg/l) |  | Skelbrooke | SK21 | ESG | 2015-07-02 | 135 | 135 |  |  | No Sample Type
Calcium (Diss) (mg/l) |  | Skelbrooke | SK21 | ESG | 2015-10-06 | 149 | 149 |  |  | No Sample Type
Calcium (Diss) (mg/l) |  | Skelbrooke | SK21 | ESG | 2016-01-19 | 173 | 173 |  |  | No Sample Type
Calcium (Diss) (mg/l) |  | Skelbrooke | SK21 | ESG | 2016-04-11 | 162 | 162 |  |  | No Sample Type
Calcium (Diss) (mg/l) |  | Skelbrooke | SK21 | ESG | 2016-07-20 | 135 | 135 |  |  | No Sample Type
Calcium (Diss) (mg/l) |  | Skelbrooke | SK21 | ESG | 2016-10-04 | 153 | 153 |  |  | No Sample Type
Calcium (Diss) (mg/l) |  | Skelbrooke | SK21 | ESG | 2017-01-17 | 153 | 153 |  |  | No Sample Type
Calcium (Diss) (mg/l) |  | Skelbrooke | SK21 | ESG | 2017-04-20 | 163 | 163 |  |  | No Sample Type
Calcium (Diss) (mg/l) |  | Skelbrooke | SK21 | ESG | 2017-07-04 | 157 | 157 |  |  | No Sample Type
Calcium (Diss) (mg/l) |  | Skelbrooke | SK21 | ESG | 2017-10-03 | 176 | 176 |  |  | No Sample Type
Calcium (Diss) (mg/l) |  | Skelbrooke | SK21 | ESG | 2018-01-16 | 188 | 188 |  |  | No Sample Type
Calcium (Diss) (mg/l) |  | Skelbrooke | SK21 | ESG | 2018-04-23 | 185 | 185 |  | EXR/261572_EX/1881634 | No Sample Type
Calcium (Diss) (mg/l) |  | Skelbrooke | SK21 | ESG | 2018-07-09 | 162 | 162 |  | EXR/266110_EX/1900976 | No Sample Type
Calcium (Diss) (mg/l) |  | Skelbrooke | SK21 | ESG | 2018-10-17 | 192 | 192 |  | EXR/271933_EX/1925253 | No Sample Type
Calcium (Diss) (mg/l) |  | Skelbrooke | SK21 | ESG | 2019-01-31 | 188 | 188 |  | EXR/277789_EX/1949992 | No Sample Type
Calcium (Diss) (mg/l) |  | Skelbrooke | SK21 | ESG | 2019-04-30 | 172 | 172 |  | EXR/283069_EX/1971683 | No Sample Type
Calcium (Diss) (mg/l) |  | Skelbrooke | SK21 | ESG | 2019-08-05 | 150 | 150 |  | EXR/288621_EX/1994234 | No Sample Type
Calcium (Diss) (mg/l) |  | Skelbrooke | SK21 | ESG | 2019-10-08 | 175 | 175 |  | EXR/292608_EX/2010537 | No Sample Type
Calcium (Diss) (mg/l) |  | Skelbrooke | SK21 | ESG | 2020-01-06 | 225 | 225 |  | EXR/297473_EX/2030691 | No Sample Type
Calcium (Diss) (mg/l) |  | Skelbrooke | SK21 |  | 2020-01-06 | 225 | 225
Calcium (Diss) (mg/l) |  | Skelbrooke | SK21 |  | 2020-04-08 | 153 | 153
Calcium (Diss) (mg/l) |  | Skelbrooke | SK21 |  | 2020-07-10 | 154 | 154
Calcium (Diss) (mg/l) |  | Skelbrooke | SK21 |  | 2020-10-30
Calcium (Diss) (mg/l) |  | Skelbrooke | SK21 |  | 2020-10-30 | 177 | 177
Calcium (Diss) (mg/l) |  | Skelbrooke | SK21 |  | 2021-01-13 | 182 | 182
Calcium (Diss) (mg/l) |  | Skelbrooke | SK21 |  | 2021-04-15 | 152 | 152
Calcium (Diss) (mg/l) |  | Skelbrooke | SK21 |  | 2021-04-15
Calcium (Diss) (mg/l) |  | Skelbrooke | SK21 |  | 2021-07-16 | 152 | 152
Calcium (Diss) (mg/l) |  | Skelbrooke | SK21 |  | 2021-10-21 | 194 | 194
Calcium (Diss) (mg/l) |  | Skelbrooke | SKSW01 | STL | 2005-02-15 | 246 | 246 | 617427 |  | No Sample Type | Sample filtered through a 20-25um filter prior to analysis for metals only.
Calcium (Diss) (mg/l) |  | Skelbrooke | SKSW01 | STL | 2005-05-17 | 231 | 231 | 697142 |  | No Sample Type | Sample filtered through a 20-25um filter prior to analysis for metals only.
Calcium (Diss) (mg/l) |  | Skelbrooke | SKSW01 | STL | 2005-08-22 | 256 | 256 | 788940 |  | No Sample Type | Sample filtered through a 20-25um filter prior to analysis for metals only.
Calcium (Diss) (mg/l) |  | Skelbrooke | SKSW01 | STL | 2005-11-14 | 214 | 214 | 163058 |  | No Sample Type | Sample filtered through a 20-25um filter prior to analysis for metals only.
Calcium (Diss) (mg/l) |  | Skelbrooke | SKSW01 | STL | 2006-03-06 | 248 | 248 | 300354 |  | No Sample Type | Sample filtered through a 20-25um filter prior to analysis for metals only.
Calcium (Diss) (mg/l) |  | Skelbrooke | SKSW01 | STL | 2006-05-09 | 252 | 252 | 389500 |  | No Sample Type | Sample filtered through a 20-25um filter prior to analysis for metals only.
Calcium (Diss) (mg/l) |  | Skelbrooke | SKSW01 | STL | 2006-08-14 | 216 | 216 | 623521 |  | No Sample Type | Sample filtered through a 20-25um filter prior to analysis for metals only.
Calcium (Diss) (mg/l) |  | Skelbrooke | SKSW01 | STL | 2006-11-20 | 270 | 270 | 775768 |  | No Sample Type | Sample filtered through a 20-25um filter prior to analysis for metals only.
Calcium (Diss) (mg/l) |  | Skelbrooke | SKSW01 | STL | 2007-02-12 | 232 | 232 | 893240 |  | No Sample Type | Sample filtered through a 20-25um filter prior to analysis for metals only.
Calcium (Diss) (mg/l) |  | Skelbrooke | SKSW01 | STL | 2007-04-24 | 226 | 226 | 322834 |  | No Sample Type | Sample filtered through a 20-25um filter prior to analysis for metals only.
Calcium (Diss) (mg/l) |  | Skelbrooke | SKSW01 | STL | 2007-07-31 | 202 | 202 | 10099410 |  | No Sample Type | Sample filtered through a 20-25um filter prior to analysis for metals only.
Calcium (Diss) (mg/l) |  | Skelbrooke | SKSW01 | STL | 2007-10-30 | 239 | 239 | 10250471 |  | No Sample Type | Sample filtered through a 20-25um filter prior to analysis for metals only.
Calcium (Diss) (mg/l) |  | Skelbrooke | SKSW01 | STL | 2008-01-10 | 228 | 228 | 10362556 |  | No Sample Type | Sample filtered through a 20-25um filter prior to analysis for metals only.
Calcium (Diss) (mg/l) |  | Skelbrooke | SKSW01 | STL | 2008-04-18 | 207 | 207 | 10531517 |  | No Sample Type | Sample filtered through a 20-25um filter prior to analysis for metals only.
Calcium (Diss) (mg/l) |  | Skelbrooke | SKSW01 | STL | 2008-07-03 | 211 | 211 | 10665025 |  | No Sample Type | Sample filtered through a 20-25um filter prior to analysis for metals only.
Calcium (Diss) (mg/l) |  | Skelbrooke | SKSW01 | STL | 2008-10-20 | 227 | 227 | 10872068 |  | No Sample Type | Sample filtered through a 20-25um filter prior to analysis for metals only.
Calcium (Diss) (mg/l) |  | Skelbrooke | SKSW01 | STL | 2009-01-13 | 208 | 208 | 10995300 |  | No Sample Type | Sample filtered through a 20-25um filter prior to analysis for metals only.
Calcium (Diss) (mg/l) |  | Skelbrooke | SKSW01 | STL | 2009-04-16 | 211 | 211 | 11144137 |  | No Sample Type | Sample filtered through a 20-25um filter prior to analysis for metals only.
Calcium (Diss) (mg/l) |  | Skelbrooke | SKSW01 | STL | 2009-07-07 | 198 | 198 | 11280780 |  | No Sample Type | Sample filtered through a 20-25um filter prior to analysis for metals only.
Calcium (Diss) (mg/l) |  | Skelbrooke | SKSW01 | WSP | 2009-10-01 | 220 | 220 | 99667 |  | No Sample Type
Calcium (Diss) (mg/l) |  | Skelbrooke | SKSW01 | WSP | 2010-01-20 | 220 | 220 | 125763 |  | No Sample Type
Calcium (Diss) (mg/l) |  | Skelbrooke | SKSW01 | WSP | 2010-04-20 | 230 | 230 | 148586 |  | No Sample Type
Calcium (Diss) (mg/l) |  | Skelbrooke | SKSW01 | WSP | 2010-07-16 |  |  | 170280 |  | No Sample Type | Empty
Calcium (Diss) (mg/l) |  | Skelbrooke | SKSW01 | WSP | 2010-10-06 | 190 | 190 | 193890 |  | No Sample Type
Calcium (Diss) (mg/l) |  | Skelbrooke | SKSW01 | ALcontrol | 2011-01-19 | 230 | 230 | 214476 |  | No Sample Type
Calcium (Diss) (mg/l) |  | Skelbrooke | SKSW01 | ALcontrol | 2011-04-20 | 191 | 191 | 3384574 |  | No Sample Type
Calcium (Diss) (mg/l) |  | Skelbrooke | SKSW01 | ALcontrol | 2011-07-12 | 198 | 198 | 3886957 |  | No Sample Type
Calcium (Diss) (mg/l) |  | Skelbrooke | SKSW01 | ALcontrol | 2011-10-18 | 256 | 256 | 4551852 |  | No Sample Type
Calcium (Diss) (mg/l) |  | Skelbrooke | SKSW01 | ESG | 2012-04-16 | 226 | 226 |  |  | No Sample Type
Calcium (Diss) (mg/l) |  | Skelbrooke | SKSW01 | ESG | 2012-07-17 | 294 | 294 |  |  | No Sample Type
Calcium (Diss) (mg/l) |  | Skelbrooke | SKSW01 | ESG | 2012-10-17 | 221 | 221 |  |  | No Sample Type
Calcium (Diss) (mg/l) |  | Skelbrooke | SKSW01 | ESG | 2013-01-23 | 252 | 252 |  |  | No Sample Type
Calcium (Diss) (mg/l) |  | Skelbrooke | SKSW01 | ESG | 2013-04-17 | 232 | 232 |  |  | No Sample Type
Calcium (Diss) (mg/l) |  | Skelbrooke | SKSW01 | ESG | 2013-07-23 | 235 | 235 |  |  | No Sample Type
Calcium (Diss) (mg/l) |  | Skelbrooke | SKSW01 | ESG | 2013-10-23 | 240 | 240 |  |  | No Sample Type
Calcium (Diss) (mg/l) |  | Skelbrooke | SKSW01 | ESG | 2014-01-08 | 213 | 213 |  |  | No Sample Type
Calcium (Diss) (mg/l) |  | Skelbrooke | SKSW01 | ESG | 2014-04-22 | 194 | 194 |  |  | No Sample Type
Calcium (Diss) (mg/l) |  | Skelbrooke | SKSW01 | ESG | 2014-07-24 | 210 | 210 |  |  | No Sample Type
Calcium (Diss) (mg/l) |  | Skelbrooke | SKSW01 | ESG | 2014-10-21 | 235 | 235 |  |  | No Sample Type
Calcium (Diss) (mg/l) |  | Skelbrooke | SKSW01 | ESG | 2015-01-07 | 240 | 240 |  |  | No Sample Type
Calcium (Diss) (mg/l) |  | Skelbrooke | SKSW01 | ESG | 2015-04-07 | 210 | 210 |  |  | No Sample Type
Calcium (Diss) (mg/l) |  | Skelbrooke | SKSW01 | ESG | 2015-07-02 | 210 | 210 |  |  | No Sample Type
Calcium (Diss) (mg/l) |  | Skelbrooke | SKSW01 |  | 2020-01-21
Calcium (Diss) (mg/l) |  | Skelbrooke | SKSW01 |  | 2020-04-08
Calcium (Diss) (mg/l) |  | Skelbrooke | SKSW01 |  | 2020-07-10
Calcium (Diss) (mg/l) |  | Skelbrooke | SKSW01 |  | 2020-10-28
Calcium (Diss) (mg/l) |  | Skelbrooke | SKSW01 |  | 2021-04-15
Calcium (Diss) (mg/l) |  | Skelbrooke | SKSW01 |  | 2021-07-27
Calcium (Diss) (mg/l) |  | Skelbrooke | SKSW01 |  | 2021-10-13
Calcium (Diss) (mg/l) |  | Skelbrooke | SKSW02 | STL | 2005-02-15 | 256 | 256 | 617421 |  | No Sample Type | Sample filtered through a 20-25um filter prior to analysis for metals only.
Calcium (Diss) (mg/l) |  | Skelbrooke | SKSW02 | STL | 2005-05-17 | 274 | 274 | 697126 |  | No Sample Type | Sample filtered through a 20-25um filter prior to analysis for metals only.
Calcium (Diss) (mg/l) |  | Skelbrooke | SKSW02 | STL | 2005-08-22 | 261 | 261 | 788924 |  | No Sample Type | Sample filtered through a 20-25um filter prior to analysis for metals only.
Calcium (Diss) (mg/l) |  | Skelbrooke | SKSW02 | STL | 2005-11-14 | 252 | 252 | 163059 |  | No Sample Type | Sample filtered through a 20-25um filter prior to analysis for metals only.
Calcium (Diss) (mg/l) |  | Skelbrooke | SKSW02 | STL | 2006-02-14 | 284 | 284 | 272360 |  | No Sample Type | Sample filtered through a 20-25um filter prior to analysis for metals only.
Calcium (Diss) (mg/l) |  | Skelbrooke | SKSW02 | STL | 2006-05-09 | 290 | 290 | 389501 |  | No Sample Type | Sample filtered through a 20-25um filter prior to analysis for metals only.
Calcium (Diss) (mg/l) |  | Skelbrooke | SKSW02 | STL | 2006-08-14 | 317 | 317 | 623522 |  | No Sample Type | Sample filtered through a 20-25um filter prior to analysis for metals only.
Calcium (Diss) (mg/l) |  | Skelbrooke | SKSW02 | STL | 2006-11-20 | 401 | 401 | 775769 |  | No Sample Type | Sample filtered through a 20-25um filter prior to analysis for metals only.
Calcium (Diss) (mg/l) |  | Skelbrooke | SKSW02 | STL | 2007-02-12 | 356 | 356 | 893241 |  | No Sample Type | Sample filtered through a 20-25um filter prior to analysis for metals only.
Calcium (Diss) (mg/l) |  | Skelbrooke | SKSW02 | STL | 2007-04-24 | 298 | 298 | 322835 |  | No Sample Type | Sample filtered through a 20-25um filter prior to analysis for metals only.
Calcium (Diss) (mg/l) |  | Skelbrooke | SKSW02 | STL | 2007-07-31 | 194 | 194 | 10099411 |  | No Sample Type | Sample filtered through a 20-25um filter prior to analysis for metals only.
Calcium (Diss) (mg/l) |  | Skelbrooke | SKSW02 | STL | 2007-10-30 | 291 | 291 | 10250472 |  | No Sample Type | Sample filtered through a 20-25um filter prior to analysis for metals only.
Calcium (Diss) (mg/l) |  | Skelbrooke | SKSW02 | STL | 2008-01-10 | 363 | 363 | 10362557 |  | No Sample Type | Sample filtered through a 20-25um filter prior to analysis for metals only.
Calcium (Diss) (mg/l) |  | Skelbrooke | SKSW02 | STL | 2008-04-18 | 252 | 252 | 10531518 |  | No Sample Type | Sample filtered through a 20-25um filter prior to analysis for metals only.
Calcium (Diss) (mg/l) |  | Skelbrooke | SKSW02 | STL | 2008-07-03 | 284 | 284 | 10665026 |  | No Sample Type | Sample filtered through a 20-25um filter prior to analysis for metals only.
Calcium (Diss) (mg/l) |  | Skelbrooke | SKSW02 | STL | 2008-10-20 | 279 | 279 | 10872069 |  | No Sample Type | Sample filtered through a 20-25um filter prior to analysis for metals only.
Calcium (Diss) (mg/l) |  | Skelbrooke | SKSW02 | STL | 2009-01-13 | 269 | 269 | 10995301 |  | No Sample Type | Sample filtered through a 20-25um filter prior to analysis for metals only.
Calcium (Diss) (mg/l) |  | Skelbrooke | SKSW02 | STL | 2009-04-16 | 286 | 286 | 11144138 |  | No Sample Type | Sample filtered through a 20-25um filter prior to analysis for metals only.
Calcium (Diss) (mg/l) |  | Skelbrooke | SKSW02 | STL | 2009-07-07 | 405 | 405 | 11280781 |  | No Sample Type | Sample filtered through a 20-25um filter prior to analysis for metals only.
Calcium (Diss) (mg/l) |  | Skelbrooke | SKSW02 | WSP | 2010-01-20 | 120 | 120 | 125764 |  | No Sample Type
Calcium (Diss) (mg/l) |  | Skelbrooke | SKSW02 | WSP | 2010-07-16 |  |  | 170281 |  | No Sample Type | Empty
Calcium (Diss) (mg/l) |  | Skelbrooke | SKSW02 | WSP | 2010-10-06 | Empty |  | 193891 |  | No Sample Type | Empty
Calcium (Diss) (mg/l) |  | Skelbrooke | SKSW02 | ALcontrol | 2011-01-19 | Empty |  | 214477 |  | No Sample Type | Empty
Calcium (Diss) (mg/l) |  | Skelbrooke | SKSW02 | ALcontrol | 2011-07-12 | Empty |  | 3886958 |  | No Sample Type | Empty
Calcium (Diss) (mg/l) |  | Skelbrooke | SKSW02 | ALcontrol | 2011-10-18 | Empty |  | 4551853 |  | No Sample Type | Empty
Calcium (Diss) (mg/l) |  | Skelbrooke | SKSW02 |  | 2020-01-15
Calcium (Diss) (mg/l) |  | Skelbrooke | SKSW02 |  | 2020-04-15
Calcium (Diss) (mg/l) |  | Skelbrooke | SKSW02 |  | 2020-07-10
Calcium (Diss) (mg/l) |  | Skelbrooke | SKSW02 |  | 2020-10-30
Calcium (Diss) (mg/l) |  | Skelbrooke | SKSW02 |  | 2021-01-13
Calcium (Diss) (mg/l) |  | Skelbrooke | SKSW02 |  | 2021-04-15
Calcium (Diss) (mg/l) |  | Skelbrooke | SKSW02 |  | 2021-07-27
Calcium (Diss) (mg/l) |  | Skelbrooke | SKSW02 |  | 2021-10-13
Calcium (Diss) (mg/l) |  | Skelbrooke | SKSW03 | STL | 2005-02-15 | 122 | 122 | 617422 |  | No Sample Type | Sample filtered through a 20-25um filter prior to analysis for metals only. Please see attached report for VOC-TIC results.
Calcium (Diss) (mg/l) |  | Skelbrooke | SKSW03 | STL | 2005-05-17 | 147 | 147 | 697127 |  | No Sample Type | Sample filtered through a 20-25um filter prior to analysis for metals only. No bottle recieved for Acid Herb analysis, sample taken from PET bottle. Result for Mecoprop is <0.04ug/l.
Calcium (Diss) (mg/l) |  | Skelbrooke | SKSW03 | STL | 2005-11-14 | 122 | 122 | 163060 |  | No Sample Type | Sample filtered through a 20-25um filter prior to analysis for metals only. #REF!
Calcium (Diss) (mg/l) |  | Skelbrooke | SKSW03 | STL | 2006-02-13 | 132 | 132 | 272368 |  | No Sample Type | Sample filtered through a 20-25um filter prior to analysis for metals only.
Calcium (Diss) (mg/l) |  | Skelbrooke | SKSW03 | STL | 2006-05-09 | 137 | 137 | 389502 |  | No Sample Type | Sample filtered through a 20-25um filter prior to analysis for metals only.
Calcium (Diss) (mg/l) |  | Skelbrooke | SKSW03 | STL | 2006-08-14 | 237 | 237 | 623523 |  | No Sample Type | Sample filtered through a 20-25um filter prior to analysis for metals only.
Calcium (Diss) (mg/l) |  | Skelbrooke | SKSW03 | STL | 2006-11-20 | 137 | 137 | 775770 |  | No Sample Type | Sample filtered through a 20-25um filter prior to analysis for metals only.
Calcium (Diss) (mg/l) |  | Skelbrooke | SKSW03 | STL | 2007-02-12 | 148 | 148 | 893242 |  | No Sample Type | Sample filtered through a 20-25um filter prior to analysis for metals only.
Calcium (Diss) (mg/l) |  | Skelbrooke | SKSW03 | STL | 2007-04-24 | 141 | 141 | 322840 |  | No Sample Type | Sample filtered through a 20-25um filter prior to analysis for metals only.
Calcium (Diss) (mg/l) |  | Skelbrooke | SKSW03 | STL | 2007-07-31 | 139 | 139 | 10099415 |  | No Sample Type | Sample filtered through a 20-25um filter prior to analysis for metals only.
Calcium (Diss) (mg/l) |  | Skelbrooke | SKSW03 | STL | 2007-10-30 | 154 | 154 | 10250477 |  | No Sample Type | Sample filtered through a 20-25um filter prior to analysis for metals only.
Calcium (Diss) (mg/l) |  | Skelbrooke | SKSW03 | STL | 2008-01-10 | 272 | 272 | 10362562 |  | No Sample Type | Sample filtered through a 20-25um filter prior to analysis for metals only.
Calcium (Diss) (mg/l) |  | Skelbrooke | SKSW03 | STL | 2008-04-18 | 152 | 152 | 10531519 |  | No Sample Type | Sample filtered through a 20-25um filter prior to analysis for metals only.
Calcium (Diss) (mg/l) |  | Skelbrooke | SKSW03 | STL | 2008-07-03 | 139 | 139 | 10665027 |  | No Sample Type | Sample filtered through a 20-25um filter prior to analysis for metals only.
Calcium (Diss) (mg/l) |  | Skelbrooke | SKSW03 | STL | 2008-10-20 | 142 | 142 | 10872070 |  | No Sample Type | Sample filtered through a 20-25um filter prior to analysis for metals only.
Calcium (Diss) (mg/l) |  | Skelbrooke | SKSW03 | STL | 2009-01-13 | 154 | 154 | 10995302 |  | No Sample Type | Sample filtered through a 20-25um filter prior to analysis for metals only.
Calcium (Diss) (mg/l) |  | Skelbrooke | SKSW03 | STL | 2009-04-16 | 160 | 160 | 11144139 |  | No Sample Type | Sample filtered through a 20-25um filter prior to analysis for metals only.
Calcium (Diss) (mg/l) |  | Skelbrooke | SKSW03 | STL | 2009-07-07 | 405 | 405 | 11280782 |  | No Sample Type | Sample filtered through a 20-25um filter prior to analysis for metals only.
Calcium (Diss) (mg/l) |  | Skelbrooke | SKSW03 | WSP | 2009-10-01 | 150 | 150 | 99669 |  | No Sample Type
Calcium (Diss) (mg/l) |  | Skelbrooke | SKSW03 | WSP | 2010-01-20 | 260 | 260 | 125769 |  | No Sample Type
Calcium (Diss) (mg/l) |  | Skelbrooke | SKSW03 | WSP | 2010-04-20 | 200 | 200 | 148592 |  | No Sample Type
Calcium (Diss) (mg/l) |  | Skelbrooke | SKSW03 | WSP | 2010-07-16 | 180 | 180 | 170286 |  | No Sample Type
Calcium (Diss) (mg/l) |  | Skelbrooke | SKSW03 | WSP | 2010-10-06 | 190 | 190 | 193892 |  | No Sample Type
Calcium (Diss) (mg/l) |  | Skelbrooke | SKSW03 | ALcontrol | 2011-01-19 | 190 | 190 | 214478 |  | No Sample Type
Calcium (Diss) (mg/l) |  | Skelbrooke | SKSW03 | ALcontrol | 2011-04-20 | 186 | 186 | 3384576 |  | No Sample Type
Calcium (Diss) (mg/l) |  | Skelbrooke | SKSW03 | ALcontrol | 2011-07-12 | 204 | 204 | 3886959 |  | No Sample Type
Calcium (Diss) (mg/l) |  | Skelbrooke | SKSW03 | ALcontrol | 2011-10-18 | 220 | 220 | 4551855 |  | No Sample Type
Calcium (Diss) (mg/l) |  | Skelbrooke | SKSW03 | ESG | 2012-04-16 | 220 | 220 |  |  | No Sample Type
Calcium (Diss) (mg/l) |  | Skelbrooke | SKSW03 | ESG | 2012-10-17 | 237 | 237 |  |  | No Sample Type
Calcium (Diss) (mg/l) |  | Skelbrooke | SKSW03 | ESG | 2013-02-08 | 201 | 201 |  |  | No Sample Type
Calcium (Diss) (mg/l) |  | Skelbrooke | SKSW03 | ESG | 2013-04-17 | 200 | 200 |  |  | No Sample Type
Calcium (Diss) (mg/l) |  | Skelbrooke | SKSW03 | ESG | 2013-07-23 | 229 | 229 |  |  | No Sample Type
Calcium (Diss) (mg/l) |  | Skelbrooke | SKSW03 | ESG | 2013-10-23 | 234 | 234 |  |  | No Sample Type
Calcium (Diss) (mg/l) |  | Skelbrooke | SKSW03 | ESG | 2014-01-08 | 233 | 233 |  |  | No Sample Type
Calcium (Diss) (mg/l) |  | Skelbrooke | SKSW03 | ESG | 2014-04-22 | 228 | 228 |  |  | No Sample Type
Calcium (Diss) (mg/l) |  | Skelbrooke | SKSW03 | ESG | 2014-07-24 | 255 | 255 |  |  | No Sample Type
Calcium (Diss) (mg/l) |  | Skelbrooke | SKSW03 | ESG | 2014-10-21 | 240 | 240 |  |  | No Sample Type
Calcium (Diss) (mg/l) |  | Skelbrooke | SKSW03 | ESG | 2015-01-07 | 220 | 220 |  |  | No Sample Type
Calcium (Diss) (mg/l) |  | Skelbrooke | SKSW03 | ESG | 2015-04-07 | 215 | 215 |  |  | No Sample Type
Calcium (Diss) (mg/l) |  | Skelbrooke | SKSW03 | ESG | 2015-07-02 | 220 | 220 |  |  | No Sample Type
Calcium (Diss) (mg/l) |  | Skelbrooke | SKSW03 | ESG | 2015-10-06 | 231 | 231 |  |  | No Sample Type
Calcium (Diss) (mg/l) |  | Skelbrooke | SKSW03 | ESG | 2016-01-19 | 219 | 219 |  |  | No Sample Type
Calcium (Diss) (mg/l) |  | Skelbrooke | SKSW03 | ESG | 2016-04-11 | 212 | 212 |  |  | No Sample Type
Calcium (Diss) (mg/l) |  | Skelbrooke | SKSW03 | ESG | 2016-07-20 | 254 | 254 |  |  | No Sample Type
Calcium (Diss) (mg/l) |  | Skelbrooke | SKSW03 | ESG | 2016-10-03 | 373 | 373 |  |  | No Sample Type
Calcium (Diss) (mg/l) |  | Skelbrooke | SKSW03 | ESG | 2017-01-17 | 300 | 300 |  |  | No Sample Type
Calcium (Diss) (mg/l) |  | Skelbrooke | SKSW03 | ESG | 2017-04-20 | 229 | 229 |  |  | No Sample Type
Calcium (Diss) (mg/l) |  | Skelbrooke | SKSW03 | ESG | 2017-07-04 | 266 | 266 |  |  | No Sample Type
Calcium (Diss) (mg/l) |  | Skelbrooke | SKSW03 | ESG | 2017-10-03 | 393 | 393 |  |  | No Sample Type
Calcium (Diss) (mg/l) |  | Skelbrooke | SKSW03 | ESG | 2018-01-16 | 567 | 567 |  |  | No Sample Type
Calcium (Diss) (mg/l) |  | Skelbrooke | SKSW03 | ESG | 2018-03-02 | 265 | 265 |  |  | No Sample Type
Calcium (Diss) (mg/l) |  | Skelbrooke | SKSW03 | ESG | 2018-03-19 | 249 | 249 |  |  | No Sample Type
Calcium (Diss) (mg/l) |  | Skelbrooke | SKSW03 | ESG | 2018-04-23 | 226 | 226 |  | EXR/261572_EX/1881635 | No Sample Type
Calcium (Diss) (mg/l) |  | Skelbrooke | SKSW03 | ESG | 2018-07-09 | 217 | 217 |  | EXR/266110_EX/1900977 | No Sample Type
Calcium (Diss) (mg/l) |  | Skelbrooke | SKSW03 | ESG | 2018-09-20 | 216 | 216 |  | EXR/270400_EX/1918829 | No Sample Type
Calcium (Diss) (mg/l) |  | Skelbrooke | SKSW03 | ESG | 2018-10-17 | 227 | 227 |  | EXR/271933_EX/1925254 | No Sample Type
Calcium (Diss) (mg/l) |  | Skelbrooke | SKSW03 | ESG | 2019-01-31 | 288 | 288 |  | EXR/277789_EX/1949993 | No Sample Type
Calcium (Diss) (mg/l) |  | Skelbrooke | SKSW03 | ESG | 2019-04-30 | 268 | 268 |  | EXR/283069_EX/1971684 | No Sample Type
Calcium (Diss) (mg/l) |  | Skelbrooke | SKSW03 | ESG | 2019-05-29 | 267 | 267 |  | EXR/284848_EX/1979480 | No Sample Type
Calcium (Diss) (mg/l) |  | Skelbrooke | SKSW03 | ESG | 2019-07-25 | 513 | 513 |  | EXR/287958_EX/1991652 | No Sample Type
Calcium (Diss) (mg/l) |  | Skelbrooke | SKSW03 | ESG | 2019-08-30 | 566 | 566 |  | EXR/289903_EX/1999751 | No Sample Type
Calcium (Diss) (mg/l) |  | Skelbrooke | SKSW03 | ESG | 2019-10-08 | 617 | 617 |  | EXR/292608_EX/2010538 | No Sample Type
Calcium (Diss) (mg/l) |  | Skelbrooke | SKSW03 | ESG | 2020-01-06 | 240 | 240 |  | EXR/297473_EX/2030692 | No Sample Type
Calcium (Diss) (mg/l) |  | Skelbrooke | SKSW03 |  | 2020-01-06 | 240 | 240
Calcium (Diss) (mg/l) |  | Skelbrooke | SKSW03 |  | 2020-04-08 | 229 | 229
Calcium (Diss) (mg/l) |  | Skelbrooke | SKSW03 |  | 2020-05-28 | 241 | 241
Calcium (Diss) (mg/l) |  | Skelbrooke | SKSW03 |  | 2020-06-25 | 262 | 262
Calcium (Diss) (mg/l) |  | Skelbrooke | SKSW03 |  | 2020-07-06 | 255 | 255
Calcium (Diss) (mg/l) |  | Skelbrooke | SKSW03 |  | 2020-10-28 | 270 | 270
Calcium (Diss) (mg/l) |  | Skelbrooke | SKSW03 |  | 2020-12-07
Calcium (Diss) (mg/l) |  | Skelbrooke | SKSW03 |  | 2020-12-07
Calcium (Diss) (mg/l) |  | Skelbrooke | SKSW03 |  | 2021-01-13 | 262 | 262
Calcium (Diss) (mg/l) |  | Skelbrooke | SKSW03 |  | 2021-02-23
Calcium (Diss) (mg/l) |  | Skelbrooke | SKSW03 |  | 2021-03-23
Calcium (Diss) (mg/l) |  | Skelbrooke | SKSW03 |  | 2021-04-15 | 243 | 243
Calcium (Diss) (mg/l) |  | Skelbrooke | SKSW03 |  | 2021-04-15
Calcium (Diss) (mg/l) |  | Skelbrooke | SKSW03 |  | 2021-07-27 | 306 | 306
Calcium (Diss) (mg/l) |  | Skelbrooke | SKSW03 |  | 2021-10-21 | 242 | 242
Chloride | mg/l | Skelbrooke | SK01 | derived | 1998-02-27 | 139 | 139 |  |  | No Sample Type
Chloride | mg/l | Skelbrooke | SK01 | derived | 1998-05-27 | 116 | 116 |  |  | No Sample Type
Chloride | mg/l | Skelbrooke | SK01 | derived | 1998-08-26 | 109 | 109 |  |  | No Sample Type
Chloride | mg/l | Skelbrooke | SK01 | derived | 1998-11-26 | 99 | 99 |  |  | No Sample Type
Chloride | mg/l | Skelbrooke | SK01 | derived | 1999-05-07 | 104 | 104 |  |  | No Sample Type
Chloride | mg/l | Skelbrooke | SK01 | derived | 1999-08-24 | 100 | 100 |  |  | No Sample Type
Chloride | mg/l | Skelbrooke | SK01 | Hanson | 2000-11-29 | 94 | 94 |  |  | No Sample Type
Chloride | mg/l | Skelbrooke | SK01 | STL | 2003-07-15 | 149 | 149 | 905506 |  | No Sample Type
Chloride | mg/l | Skelbrooke | SK01 | STL | 2004-01-26 | 53 | 53 | 184482 |  | No Sample Type
Chloride | mg/l | Skelbrooke | SK01 | STL | 2004-07-12 | 147 | 147 | 332121 |  | No Sample Type | Please see attached report for BTEX results. No VOC vial received. Sample taken from 1 litre organics bottle.
Chloride | mg/l | Skelbrooke | SK01 | STL | 2004-08-24 | 118 | 118 | 399396 |  | No Sample Type | Sample filtered through a 20-25um filter prior to analysis for metals only. Please see attached report for BTEX results. No VOC vial supplied. Sub-sample taken from organics glass bottle.
Chloride | mg/l | Skelbrooke | SK01 | STL | 2004-09-21 | 103 | 103 | 415884 |  | No Sample Type | Please see attached report for BTEX results.
Chloride | mg/l | Skelbrooke | SK01 | STL | 2004-10-26 | 81 | 81 | 474168 |  | No Sample Type | Please see attached report for BTEX results. No VOC vial received - subbed from 500ml glass bottle.
Chloride | mg/l | Skelbrooke | SK01 | STL | 2004-11-23 | 66 | 66 | 521039 |  | No Sample Type | Sample filtered through a 20-25um filter prior to analysis for metals only. Please see attached report for BTEX results - vial not supplied, subbed from organics glass bottle.
Chloride | mg/l | Skelbrooke | SK01 | STL | 2004-12-21 | 82 | 82 | 578276 |  | No Sample Type | Please see attached report for BTEX results.
Chloride | mg/l | Skelbrooke | SK01 | STL | 2005-01-18 | 87 | 87 | 592994 |  | No Sample Type | Please see attached report for BTEX results.
Chloride | mg/l | Skelbrooke | SK01 | STL | 2005-01-18 | 87 | 87 | 592994 |  | No Sample Type | Please see attached report for BTEX results.
Chloride | mg/l | Skelbrooke | SK01 | STL | 2005-02-15 | 102 | 102 | 617428 |  | No Sample Type | Sample filtered through a 20-25um filter prior to analysis for metals only. Please see attached report for VOC-TIC results.
Chloride | mg/l | Skelbrooke | SK01 | STL | 2005-02-15 | 102 | 102 | 617428 |  | No Sample Type | Sample filtered through a 20-25um filter prior to analysis for metals only. Please see attached report for VOC-TIC results.
Chloride | mg/l | Skelbrooke | SK01 | STL | 2005-03-16 | 99 | 99 | 643617 |  | No Sample Type | No Dissolved oxygen result due to sample interference.
Chloride | mg/l | Skelbrooke | SK01 | STL | 2005-03-16 | 99 | 99 | 643617 |  | No Sample Type | No Dissolved oxygen result due to sample interference.
Chloride | mg/l | Skelbrooke | SK01 | STL | 2005-04-18 | 125 | 125 | 669697 |  | No Sample Type
Chloride | mg/l | Skelbrooke | SK01 | STL | 2005-04-18 | 125 | 125 | 669697 |  | No Sample Type
Chloride | mg/l | Skelbrooke | SK01 | STL | 2005-05-12 | 126 | 126 | 693580 |  | No Sample Type
Chloride | mg/l | Skelbrooke | SK01 | STL | 2005-05-12 | 126 | 126 | 693580 |  | No Sample Type
Chloride | mg/l | Skelbrooke | SK01 | STL | 2005-05-16 | 127 | 127 | 697131 |  | No Sample Type | Sample filtered through a 20-25um filter prior to analysis for metals only. Acid Herb sample taken from unfiltered PET bottle.
Chloride | mg/l | Skelbrooke | SK01 | STL | 2005-05-16 | 127 | 127 | 697131 |  | No Sample Type | Sample filtered through a 20-25um filter prior to analysis for metals only. Acid Herb sample taken from unfiltered PET bottle.
Chloride | mg/l | Skelbrooke | SK01 | STL | 2005-06-06 | 124 | 124 | 716548 |  | No Sample Type
Chloride | mg/l | Skelbrooke | SK01 | STL | 2005-06-06 | 124 | 124 | 716548 |  | No Sample Type
Chloride | mg/l | Skelbrooke | SK01 | STL | 2005-06-14 | 125 | 125 | 722307 |  | No Sample Type
Chloride | mg/l | Skelbrooke | SK01 | STL | 2005-06-14 | 125 | 125 | 722307 |  | No Sample Type
Chloride | mg/l | Skelbrooke | SK01 | STL | 2005-11-14 | 120 | 120 | 163042 |  | No Sample Type | Sample filtered through a 20-25um filter prior to analysis for metals only. Acid Herbicides reporting limits raised due to nature of sample matrix.
Chloride | mg/l | Skelbrooke | SK01 | STL | 2005-12-12 | 155 | 155 | 199788 |  | No Sample Type | Acid Herbicides reporting limits raised due to nature of sample matrix.
Chloride | mg/l | Skelbrooke | SK01 | STL | 2006-01-16 | 153 | 153 | 233691 |  | No Sample Type | Acid Herbicides reporting limits raised due to nature of sample matrix.
Chloride | mg/l | Skelbrooke | SK01 | STL | 2006-02-13 | 134 | 134 | 272365 |  | No Sample Type | Sample filtered through a 20-25um filter prior to analysis for metals only. Acid Herbicides reporting limits raised due to nature of sample matrix.
Chloride | mg/l | Skelbrooke | SK01 | STL | 2006-04-10 | 166 | 166 | 351424 |  | No Sample Type | Ammonia too high for clean water analysis. Acid Herbicides reporting limits raised due to nature of sample matrix.
Chloride | mg/l | Skelbrooke | SK01 | STL | 2006-05-09 | 141 | 141 | 389484 |  | No Sample Type | Sample filtered through a 20-25um filter prior to analysis for metals only. Acid Herbicides reporting limits raised due to nature of sample matrix.
Chloride | mg/l | Skelbrooke | SK01 | STL | 2006-06-05 | 134 | 134 | 430966 |  | No Sample Type | Mecoprop reporting limit raised due to nature of sample matrix.
Chloride | mg/l | Skelbrooke | SK01 | STL | 2007-07-25 | 111 | 111 | 10092242 |  | No Sample Type | Sample filtered through a 20-25um filter prior to analysis for metals only. Reporting limit raised for mecoprop due to sample matrix.
Chloride | mg/l | Skelbrooke | SK01 | STL | 2007-08-14 | 112 | 112 | 10122842 |  | No Sample Type | Sample filtered through a 20-25um filter prior to analysis for metals only. Acid Herbicides reporting limits raised due to nature of sample matrix.
Chloride | mg/l | Skelbrooke | SK01 | STL | 2008-02-08 | 96 | 96 | 10407959 |  | No Sample Type | Sample filtered through a 20-25um filter prior to analysis for metals only.
Chloride | mg/l | Skelbrooke | SK01 | STL | 2008-03-20 | 90 | 90 | 10484056 |  | No Sample Type | Sample filtered through a 20-25um filter prior to analysis for metals only.
Chloride | mg/l | Skelbrooke | SK01 | STL | 2008-04-18 | 89 | 89 | 10531502 |  | No Sample Type | Sample filtered through a 20-25um filter prior to analysis for metals only. Acid Herbicides reporting limits raised due to nature of sample matrix.
Chloride | mg/l | Skelbrooke | SK01 | STL | 2008-05-14 | 94 | 94 | 10573062 |  | No Sample Type | Sample filtered through a 20-25um filter prior to analysis for metals only.
Chloride | mg/l | Skelbrooke | SK01 | WSP | 2009-11-13 | 80 | 80 | 111733 |  | No Sample Type
Chloride | mg/l | Skelbrooke | SK01 | WSP | 2010-03-17 | 100 | 100 | 140505 |  | No Sample Type
Chloride | mg/l | Skelbrooke | SK01 | WSP | 2010-04-20 | 100 | 100 | 148583 |  | No Sample Type
Chloride | mg/l | Skelbrooke | SK01 | WSP | 2010-05-19 | 97 | 97 | 157008 |  | No Sample Type
Chloride | mg/l | Skelbrooke | SK01 | WSP | 2010-06-17 | 96 | 96 | 162400 |  | No Sample Type
Chloride | mg/l | Skelbrooke | SK01 | WSP | 2010-07-16 | 89 | 89 | 170277 |  | No Sample Type
Chloride | mg/l | Skelbrooke | SK01 | WSP | 2010-08-18 | 100 | 100 | 181338 |  | No Sample Type
Chloride | mg/l | Skelbrooke | SK01 | WSP | 2010-09-20 | 83 | 83 | 189017 |  | No Sample Type
Chloride | mg/l | Skelbrooke | SK01 | WSP | 2010-10-05 | 90 | 90 | 193874 |  | No Sample Type
Chloride | mg/l | Skelbrooke | SK01 | ALcontrol | 2010-11-09 | 93 | 93 | 201338 |  | No Sample Type | PB received 600ml full.
Chloride | mg/l | Skelbrooke | SK01 | ALcontrol | 2010-12-16 | Empty |  | 210845 |  | No Sample Type | Empty
Chloride | mg/l | Skelbrooke | SK01 | ALcontrol | 2011-01-18 | Empty |  | 214460 |  | No Sample Type | Empty
Chloride | mg/l | Skelbrooke | SK01 | ALcontrol | 2011-02-16 | Empty |  | 221131 |  | No Sample Type | Empty
Chloride | mg/l | Skelbrooke | SK01 | ALcontrol | 2011-03-23 | 81.8 | 81.8 | 226978 |  | No Sample Type
Chloride | mg/l | Skelbrooke | SK01 | ALcontrol | 2011-04-20 | Empty |  | 3384569 |  | No Sample Type | Empty
Chloride | mg/l | Skelbrooke | SK01 | ALcontrol | 2011-05-16 | 77.9 | 77.9 | 3492138 |  | No Sample Type
Chloride | mg/l | Skelbrooke | SK01 | ALcontrol | 2011-06-13 | 74 | 74 | 3684550 |  | No Sample Type
Chloride | mg/l | Skelbrooke | SK01 | ALcontrol | 2011-07-12 | Empty |  | 3887679 |  | No Sample Type | Empty
Chloride | mg/l | Skelbrooke | SK01 | ALcontrol | 2011-08-16 | Empty |  | 4139312 |  | No Sample Type | Empty
Chloride | mg/l | Skelbrooke | SK01 | ALcontrol | 2011-09-12 | Empty |  | 4304458 |  | No Sample Type | Empty
Chloride | mg/l | Skelbrooke | SK01 | ALcontrol | 2011-10-18 | Empty |  | 4551862 |  | No Sample Type | Empty
Chloride | mg/l | Skelbrooke | SK01 | ALcontrol | 2011-11-23 | Empty |  | 4786875 |  | No Sample Type | Empty
Chloride | mg/l | Skelbrooke | SK01 | ESG | 2012-07-17 | 76 | 76 |  |  | No Sample Type
Chloride | mg/l | Skelbrooke | SK01 | ESG | 2012-08-08 | 74 | 74 |  |  | No Sample Type
Chloride | mg/l | Skelbrooke | SK01 | ESG | 2012-09-17 | 79 | 79 |  |  | No Sample Type
Chloride | mg/l | Skelbrooke | SK01 | ESG | 2012-10-17 | 87 | 87 |  |  | No Sample Type
Chloride | mg/l | Skelbrooke | SK01 | ESG | 2012-11-19 | 89 | 89 |  |  | No Sample Type
Chloride | mg/l | Skelbrooke | SK01 | ESG | 2012-12-18 | 69 | 69 |  |  | No Sample Type
Chloride | mg/l | Skelbrooke | SK01 | ESG | 2013-01-22 | 87 | 87 |  |  | No Sample Type
Chloride | mg/l | Skelbrooke | SK01 | ESG | 2013-02-21 | 90 | 90 |  |  | No Sample Type
Chloride | mg/l | Skelbrooke | SK01 | ESG | 2013-04-02 | 83 | 83 |  |  | No Sample Type
Chloride | mg/l | Skelbrooke | SK01 | ESG | 2013-04-17 | 95 | 95 |  |  | No Sample Type
Chloride | mg/l | Skelbrooke | SK01 | ESG | 2013-05-23 | 98 | 98 |  |  | No Sample Type
Chloride | mg/l | Skelbrooke | SK01 | ESG | 2013-06-27 | 95 | 95 |  |  | No Sample Type
Chloride | mg/l | Skelbrooke | SK01 | ESG | 2013-07-23 | 89 | 89 |  |  | No Sample Type
Chloride | mg/l | Skelbrooke | SK01 | ESG | 2013-08-22 | 80 | 80 |  |  | No Sample Type
Chloride | mg/l | Skelbrooke | SK01 | ESG | 2013-09-25 | 80 | 80 |  |  | No Sample Type
Chloride | mg/l | Skelbrooke | SK01 | ESG | 2013-10-23 | 80 | 80 |  |  | No Sample Type
Chloride | mg/l | Skelbrooke | SK01 | ESG | 2013-11-22 | 83 | 83 |  |  | No Sample Type
Chloride | mg/l | Skelbrooke | SK01 | ESG | 2013-12-17 | 80 | 80 |  |  | No Sample Type
Chloride | mg/l | Skelbrooke | SK01 | ESG | 2014-01-08 | 78 | 78 |  |  | No Sample Type
Chloride | mg/l | Skelbrooke | SK01 | ESG | 2014-02-07 | 69 | 69 |  |  | No Sample Type
Chloride | mg/l | Skelbrooke | SK01 | ESG | 2014-03-26 | 91 | 91 |  |  | No Sample Type
Chloride | mg/l | Skelbrooke | SK01 | ESG | 2014-04-22 | 87 | 87 |  |  | No Sample Type
Chloride | mg/l | Skelbrooke | SK01 | ESG | 2014-05-07 | 85 | 85 |  |  | No Sample Type
Chloride | mg/l | Skelbrooke | SK01 | ESG | 2014-06-27 | 84 | 84 |  |  | No Sample Type
Chloride | mg/l | Skelbrooke | SK01 | ESG | 2014-07-30 | 74 | 74 |  |  | No Sample Type
Chloride | mg/l | Skelbrooke | SK01 | ESG | 2014-08-28 | 78 | 78 |  |  | No Sample Type
Chloride | mg/l | Skelbrooke | SK01 | ESG | 2014-09-03 | 79 | 79 |  |  | No Sample Type
Chloride | mg/l | Skelbrooke | SK01 | ESG | 2014-10-21 | 70 | 70 |  |  | No Sample Type
Chloride | mg/l | Skelbrooke | SK01 | ESG | 2015-01-07 | 63 | 63 |  |  | No Sample Type
Chloride | mg/l | Skelbrooke | SK01 | ESG | 2015-04-07 | 74 | 74 |  |  | No Sample Type
Chloride | mg/l | Skelbrooke | SK01 | ESG | 2015-07-02 | 72 | 72 |  |  | No Sample Type
Chloride | mg/l | Skelbrooke | SK01 | ESG | 2015-10-06 | 65 | 65 |  |  | No Sample Type
Chloride | mg/l | Skelbrooke | SK01 | ESG | 2016-01-19 | 76 | 76 |  |  | No Sample Type
Chloride | mg/l | Skelbrooke | SK01 | ESG | 2016-04-11 | 69 | 69 |  |  | No Sample Type
Chloride | mg/l | Skelbrooke | SK01 | ESG | 2016-07-20 | 69 | 69 |  |  | No Sample Type
Chloride | mg/l | Skelbrooke | SK01 | ESG | 2016-10-03 | 66 | 66 |  |  | No Sample Type
Chloride | mg/l | Skelbrooke | SK01 | ESG | 2017-01-17 | 73 | 73 |  |  | No Sample Type
Chloride | mg/l | Skelbrooke | SK01 | ESG | 2017-04-20 | 65 | 65 |  |  | No Sample Type
Chloride | mg/l | Skelbrooke | SK01 | ESG | 2017-07-04 | 62 | 62 |  |  | No Sample Type
Chloride | mg/l | Skelbrooke | SK01 | ESG | 2017-10-02 | 62 | 62 |  |  | No Sample Type
Chloride | mg/l | Skelbrooke | SK01 | ESG | 2018-01-16 | 71 | 71 |  |  | No Sample Type
Chloride | mg/l | Skelbrooke | SK01 | ESG | 2018-04-23 | 57 | 57 |  | EXR/261572_EX/1881622 | No Sample Type
Chloride | mg/l | Skelbrooke | SK01 | ESG | 2018-07-10 | 65 | 65 |  | EXR/266110_EX/1900964 | No Sample Type
Chloride | mg/l | Skelbrooke | SK01 | ESG | 2018-10-17 | 61 | 61 |  | EXR/271933_EX/1925241 | No Sample Type
Chloride | mg/l | Skelbrooke | SK01 | ESG | 2019-07-25 | 62 | 62 |  | EXR/287958_EX/1991639 | No Sample Type
Chloride | mg/l | Skelbrooke | SK01 | ESG | 2019-10-08 | 65 | 65 |  | EXR/292608_EX/2010525 | No Sample Type
Chloride | mg/l | Skelbrooke | SK01 | ESG | 2020-01-06 | 64 | 64 |  | EXR/297473_EX/2030679 | No Sample Type
Chloride | mg/l | Skelbrooke | SK02 | derived | 1997-05-15 | 378 | 378 |  |  | No Sample Type
Chloride | mg/l | Skelbrooke | SK02 | derived | 1997-08-05 | 301 | 301 |  |  | No Sample Type
Chloride | mg/l | Skelbrooke | SK02 | derived | 1997-11-06 | 189 | 189 |  |  | No Sample Type
Chloride | mg/l | Skelbrooke | SK02 | derived | 1998-05-27 | 250 | 250 |  |  | No Sample Type
Chloride | mg/l | Skelbrooke | SK02 | derived | 1998-08-26 | 197 | 197 |  |  | No Sample Type
Chloride | mg/l | Skelbrooke | SK02 | STL | 2003-06-17 | 193 | 193 | 875066 |  | No Sample Type
Chloride | mg/l | Skelbrooke | SK02 | STL | 2003-07-15 | 167 | 167 | 905507 |  | No Sample Type
Chloride | mg/l | Skelbrooke | SK02 | STL | 2003-08-12 | 160 | 160 | 929754 |  | No Sample Type | Sample filtered through a 20-25um filter prior to analysis for metals only
Chloride | mg/l | Skelbrooke | SK02 | STL | 2003-09-23 | 148 | 148 | 970165 |  | No Sample Type
Chloride | mg/l | Skelbrooke | SK02 | STL | 2003-10-21 | 130 | 130 | 101002 |  | No Sample Type
Chloride | mg/l | Skelbrooke | SK02 | STL | 2003-11-18 | 134 | 134 | 125282 |  | No Sample Type | Sample filtered through a 20-25um filter prior to analysis for metals only.
Chloride | mg/l | Skelbrooke | SK02 | STL | 2003-12-15 | 124 | 124 | 152696 |  | No Sample Type
Chloride | mg/l | Skelbrooke | SK02 | STL | 2004-01-26 | 118 | 118 | 184483 |  | No Sample Type
Chloride | mg/l | Skelbrooke | SK02 | STL | 2004-02-24 | 122 | 122 | 210196 |  | No Sample Type | Sample filtered through a 20-25um filter prior to analysis for metals only.
Chloride | mg/l | Skelbrooke | SK02 | STL | 2004-03-23 | 117 | 117 | 235659 |  | No Sample Type
Chloride | mg/l | Skelbrooke | SK02 | STL | 2004-04-29 | 177 | 177 | 263498 |  | No Sample Type | Sample filtered through a 20-25um filter prior to analysis for metals only.
Chloride | mg/l | Skelbrooke | SK02 | STL | 2004-05-10 | 132 | 132 | 268838 |  | No Sample Type | Sample filtered through a 20-25um filter prior to analysis for metals only.
Chloride | mg/l | Skelbrooke | SK02 | STL | 2004-06-15 | 126 | 126 | 308623 |  | No Sample Type
Chloride | mg/l | Skelbrooke | SK02 | STL | 2004-07-12 | 139 | 139 | 332122 |  | No Sample Type
Chloride | mg/l | Skelbrooke | SK02 | STL | 2004-08-24 | 132 | 132 | 399397 |  | No Sample Type | Sample filtered through a 20-25um filter prior to analysis for metals only.
Chloride | mg/l | Skelbrooke | SK02 | STL | 2004-09-21 | 120 | 120 | 415885 |  | No Sample Type
Chloride | mg/l | Skelbrooke | SK02 | STL | 2004-10-26 | 96 | 96 | 474169 |  | No Sample Type
Chloride | mg/l | Skelbrooke | SK02 | STL | 2004-11-23 | 85 | 85 | 521040 |  | No Sample Type | Sample filtered through a 20-25um filter prior to analysis for metals only.
Chloride | mg/l | Skelbrooke | SK02 | STL | 2004-12-21 | 93 | 93 | 578277 |  | No Sample Type
Chloride | mg/l | Skelbrooke | SK02 | STL | 2005-01-18 | 97 | 97 | 592995 |  | No Sample Type
Chloride | mg/l | Skelbrooke | SK02 | STL | 2005-01-18 | 97 | 97 | 592995 |  | No Sample Type
Chloride | mg/l | Skelbrooke | SK02 | STL | 2005-02-15 | 104 | 104 | 617429 |  | No Sample Type | Sample filtered through a 20-25um filter prior to analysis for metals only.
Chloride | mg/l | Skelbrooke | SK02 | STL | 2005-02-15 | 104 | 104 | 617429 |  | No Sample Type | Sample filtered through a 20-25um filter prior to analysis for metals only.
Chloride | mg/l | Skelbrooke | SK02 | STL | 2005-03-16 | 103 | 103 | 643619 |  | No Sample Type
Chloride | mg/l | Skelbrooke | SK02 | STL | 2005-03-16 | 103 | 103 | 643619 |  | No Sample Type
Chloride | mg/l | Skelbrooke | SK02 | STL | 2005-04-18 | 99 | 99 | 669698 |  | No Sample Type
Chloride | mg/l | Skelbrooke | SK02 | STL | 2005-04-18 | 99 | 99 | 669698 |  | No Sample Type
Chloride | mg/l | Skelbrooke | SK02 | STL | 2005-05-16 | 96 | 96 | 697132 |  | No Sample Type | Sample filtered through a 20-25um filter prior to analysis for metals only.
Chloride | mg/l | Skelbrooke | SK02 | STL | 2005-05-16 | 96 | 96 | 697132 |  | No Sample Type | Sample filtered through a 20-25um filter prior to analysis for metals only.
Chloride | mg/l | Skelbrooke | SK02 | STL | 2005-06-27 | 101 | 101 | 735403 |  | No Sample Type
Chloride | mg/l | Skelbrooke | SK02 | STL | 2005-06-27 | 101 | 101 | 735403 |  | No Sample Type
Chloride | mg/l | Skelbrooke | SK02 | STL | 2005-07-12 | 103 | 103 | 748070 |  | No Sample Type
Chloride | mg/l | Skelbrooke | SK02 | STL | 2005-08-22 | 107 | 107 | 788930 |  | No Sample Type | Sample filtered through a 20-25um filter prior to analysis for metals only.
Chloride | mg/l | Skelbrooke | SK02 | STL | 2005-09-12 | 96 | 96 | 808195 |  | No Sample Type
Chloride | mg/l | Skelbrooke | SK02 | STL | 2005-10-10 | 92 | 92 | 121252 |  | No Sample Type
Chloride | mg/l | Skelbrooke | SK02 | STL | 2005-11-14 | 100 | 100 | 163043 |  | No Sample Type | Sample filtered through a 20-25um filter prior to analysis for metals only.
Chloride | mg/l | Skelbrooke | SK02 | STL | 2005-12-12 | 101 | 101 | 199789 |  | No Sample Type
Chloride | mg/l | Skelbrooke | SK02 | STL | 2006-01-16 | 98 | 98 | 233692 |  | No Sample Type
Chloride | mg/l | Skelbrooke | SK02 | STL | 2006-02-14 | 97 | 97 | 272346 |  | No Sample Type | Sample filtered through a 20-25um filter prior to analysis for metals only.
Chloride | mg/l | Skelbrooke | SK02 | STL | 2006-03-14 | 123 | 123 | 310966 |  | No Sample Type
Chloride | mg/l | Skelbrooke | SK02 | STL | 2006-04-10 | 162 | 162 | 351425 |  | No Sample Type
Chloride | mg/l | Skelbrooke | SK02 | STL | 2006-05-09 | 102 | 102 | 389485 |  | No Sample Type | Sample filtered through a 20-25um filter prior to analysis for metals only.
Chloride | mg/l | Skelbrooke | SK02 | STL | 2006-06-05 | 226 | 226 | 430967 |  | No Sample Type
Chloride | mg/l | Skelbrooke | SK02 | STL | 2006-07-19 | 124 | 124 | 503504 |  | No Sample Type
Chloride | mg/l | Skelbrooke | SK02 | STL | 2006-08-14 | 121 | 121 | 623506 |  | No Sample Type | Sample filtered through a 20-25um filter prior to analysis for metals only.
Chloride | mg/l | Skelbrooke | SK02 | STL | 2006-09-11 | 96 | 96 | 666343 |  | No Sample Type
Chloride | mg/l | Skelbrooke | SK02 | STL | 2006-10-09 | 93 | 93 | 711952 |  | No Sample Type
Chloride | mg/l | Skelbrooke | SK02 | STL | 2006-11-20 | 93 | 93 | 775753 |  | No Sample Type | Sample filtered through a 20-25um filter prior to analysis for metals only.
Chloride | mg/l | Skelbrooke | SK02 | STL | 2006-12-11 | 114 | 114 | 811760 |  | No Sample Type
Chloride | mg/l | Skelbrooke | SK02 | STL | 2007-01-15 | 147 | 147 | 849583 |  | No Sample Type
Chloride | mg/l | Skelbrooke | SK02 | STL | 2007-02-12 | 196 | 196 | 893225 |  | No Sample Type | Sample filtered through a 20-25um filter prior to analysis for metals only.
Chloride | mg/l | Skelbrooke | SK02 | STL | 2007-03-26 | 312 | 312 | 963949 |  | No Sample Type
Chloride | mg/l | Skelbrooke | SK02 | STL | 2007-04-24 | 165 | 165 | 322820 |  | No Sample Type | Sample filtered through a 20-25um filter prior to analysis for metals only.
Chloride | mg/l | Skelbrooke | SK02 | STL | 2007-05-23 | 236 | 236 | 367067 |  | No Sample Type
Chloride | mg/l | Skelbrooke | SK02 | STL | 2007-06-26 | 160 | 160 | 10043086 |  | No Sample Type
Chloride | mg/l | Skelbrooke | SK02 | STL | 2007-07-25 | 201 | 201 | 10092243 |  | No Sample Type | Sample filtered through a 20-25um filter prior to analysis for metals only. Reporting limit raised for mecoprop due to sample matrix.
Chloride | mg/l | Skelbrooke | SK02 | STL | 2007-08-14 | 217 | 217 | 10122843 |  | No Sample Type | Sample filtered through a 20-25um filter prior to analysis for metals only.
Chloride | mg/l | Skelbrooke | SK02 | STL | 2007-09-26 | 166 | 166 | 10190478 |  | No Sample Type | Sample filtered through a 20-25um filter prior to analysis for metals only.
Chloride | mg/l | Skelbrooke | SK02 | STL | 2007-10-30 | 157 | 157 | 10250457 |  | No Sample Type | Sample filtered through a 20-25um filter prior to analysis for metals only.
Chloride | mg/l | Skelbrooke | SK02 | STL | 2007-11-16 | 157 | 157 | 10280989 |  | No Sample Type | Sample filtered through a 20-25um filter prior to analysis for metals only.
Chloride | mg/l | Skelbrooke | SK02 | STL | 2007-12-12 | 129 | 129 | 10326552 |  | No Sample Type | Sample filtered through a 20-25um filter prior to analysis for metals only.
Chloride | mg/l | Skelbrooke | SK02 | STL | 2008-01-10 | 100 | 100 | 10362542 |  | No Sample Type | Sample filtered through a 20-25um filter prior to analysis for metals only.
Chloride | mg/l | Skelbrooke | SK02 | STL | 2008-02-08 | 121 | 121 | 10407960 |  | No Sample Type | Sample filtered through a 20-25um filter prior to analysis for metals only.
Chloride | mg/l | Skelbrooke | SK02 | STL | 2008-03-20 | 188 | 188 | 10484057 |  | No Sample Type | Sample filtered through a 20-25um filter prior to analysis for metals only.
Chloride | mg/l | Skelbrooke | SK02 | STL | 2008-04-18 | 207 | 207 | 10531503 |  | No Sample Type | Sample filtered through a 20-25um filter prior to analysis for metals only.
Chloride | mg/l | Skelbrooke | SK02 | STL | 2008-05-14 | 232 | 232 | 10573063 |  | No Sample Type | Sample filtered through a 20-25um filter prior to analysis for metals only.
Chloride | mg/l | Skelbrooke | SK02 | STL | 2008-06-18 | 122 | 122 | 10631971 |  | No Sample Type | Sample filtered through a 20-25um filter prior to analysis for metals only.
Chloride | mg/l | Skelbrooke | SK02 | STL | 2008-07-04 | 98 | 98 | 10665011 |  | No Sample Type | Sample filtered through a 20-25um filter prior to analysis for metals only.
Chloride | mg/l | Skelbrooke | SK02 | STL | 2008-08-15 | 106 | 106 | 10727068 |  | No Sample Type | Sample filtered through a 20-25um filter prior to analysis for metals only.
Chloride | mg/l | Skelbrooke | SK02 | STL | 2008-09-10 | 111 | 111 | 10785961 |  | No Sample Type | Sample filtered through a 20-25um filter prior to analysis for metals only.
Chloride | mg/l | Skelbrooke | SK02 | STL | 2008-10-20 | 122 | 122 | 10872054 |  | No Sample Type | Sample filtered through a 20-25um filter prior to analysis for metals only.
Chloride | mg/l | Skelbrooke | SK02 | STL | 2008-11-17 | 99 | 99 | 10917055 |  | No Sample Type | Sample filtered through a 20-25um filter prior to analysis for metals only.
Chloride | mg/l | Skelbrooke | SK02 | STL | 2008-12-15 | 135 | 135 | 10963299 |  | No Sample Type | Sample filtered through a 20-25um filter prior to analysis for metals only.
Chloride | mg/l | Skelbrooke | SK02 | STL | 2009-01-13 | 151 | 151 | 10995286 |  | No Sample Type | Sample filtered through a 20-25um filter prior to analysis for metals only.
Chloride | mg/l | Skelbrooke | SK02 | STL | 2009-02-10 | 165 | 165 | 11037744 |  | No Sample Type | Sample filtered through a 20-25um filter prior to analysis for metals only.
Chloride | mg/l | Skelbrooke | SK02 | STL | 2009-03-10 | 159 | 159 | 11081385 |  | No Sample Type | Sample filtered through a 20-25um filter prior to analysis for metals only.
Chloride | mg/l | Skelbrooke | SK02 | STL | 2009-04-16 | 175 | 175 | 11144123 |  | No Sample Type | Sample filtered through a 20-25um filter prior to analysis for metals only.
Chloride | mg/l | Skelbrooke | SK02 | STL | 2009-05-12 | 157 | 157 | 11186385 |  | No Sample Type | Sample filtered through a 20-25um filter prior to analysis for metals only.
Chloride | mg/l | Skelbrooke | SK02 | STL | 2009-06-09 | 173 | 173 | 11234676 |  | No Sample Type | Sample filtered through a 20-25um filter prior to analysis for metals only.
Chloride | mg/l | Skelbrooke | SK02 | STL | 2009-07-07 | 117 | 117 | 11280766 |  | No Sample Type | Sample filtered through a 20-25um filter prior to analysis for metals only.
Chloride | mg/l | Skelbrooke | SK02 | STL | 2009-08-03 | 110 | 110 | 11325958 |  | No Sample Type | Sample filtered through a 20-25um filter prior to analysis for metals only.
Chloride | mg/l | Skelbrooke | SK02 | WSP | 2009-09-03 | 130 | 130 | 94331 |  | No Sample Type
Chloride | mg/l | Skelbrooke | SK02 | WSP | 2009-10-01 | 120 | 120 | 99653 |  | No Sample Type
Chloride | mg/l | Skelbrooke | SK02 | WSP | 2009-11-13 | 89 | 89 | 111734 |  | No Sample Type
Chloride | mg/l | Skelbrooke | SK02 | WSP | 2009-12-16 | 78 | 78 | 118279 |  | No Sample Type
Chloride | mg/l | Skelbrooke | SK02 | WSP | 2010-01-20 | 130 | 130 | 125746 |  | No Sample Type
Chloride | mg/l | Skelbrooke | SK02 | WSP | 2010-02-17 | 110 | 110 | 131772 |  | No Sample Type
Chloride | mg/l | Skelbrooke | SK02 | WSP | 2010-03-17 | 210 | 210 | 140506 |  | No Sample Type
Chloride | mg/l | Skelbrooke | SK02 | WSP | 2010-04-20 | 210 | 210 | 148584 |  | No Sample Type
Chloride | mg/l | Skelbrooke | SK02 | WSP | 2010-05-19 | 200 | 200 | 157009 |  | No Sample Type
Chloride | mg/l | Skelbrooke | SK02 | WSP | 2010-06-17 | 170 | 170 | 162401 |  | No Sample Type
Chloride | mg/l | Skelbrooke | SK02 | WSP | 2010-07-16 | 120 | 120 | 170278 |  | No Sample Type
Chloride | mg/l | Skelbrooke | SK02 | WSP | 2010-08-18 | 85 | 85 | 181339 |  | No Sample Type
Chloride | mg/l | Skelbrooke | SK02 | WSP | 2010-09-20 | 72 | 72 | 189018 |  | No Sample Type
Chloride | mg/l | Skelbrooke | SK02 | WSP | 2010-10-05 | 75 | 75 | 193875 |  | No Sample Type
Chloride | mg/l | Skelbrooke | SK02 | ALcontrol | 2010-11-09 | 70 | 70 | 201339 |  | No Sample Type
Chloride | mg/l | Skelbrooke | SK02 | ALcontrol | 2010-12-16 | 66 | 66 | 210846 |  | No Sample Type | Unable to process BOD after 17/12/10.
Chloride | mg/l | Skelbrooke | SK02 | ALcontrol | 2011-01-18 | 70 | 70 | 214461 |  | No Sample Type
Chloride | mg/l | Skelbrooke | SK02 | ALcontrol | 2011-02-16 | 69.4 | 69.4 | 221132 |  | No Sample Type
Chloride | mg/l | Skelbrooke | SK02 | ALcontrol | 2011-03-23 | 89.9 | 89.9 | 226979 |  | No Sample Type | Sample not sent for acid herb analysis in error
Chloride | mg/l | Skelbrooke | SK02 | ALcontrol | 2011-04-20 | Empty |  | 3384580 |  | No Sample Type | Empty
Chloride | mg/l | Skelbrooke | SK02 | ALcontrol | 2011-05-16 | 75.9 | 75.9 | 3492156 |  | No Sample Type
Chloride | mg/l | Skelbrooke | SK02 | ALcontrol | 2011-06-13 | 70.5 | 70.5 | 3684558 |  | No Sample Type
Chloride | mg/l | Skelbrooke | SK02 | ALcontrol | 2011-07-12 | 69 | 69 | 3887680 |  | No Sample Type
Chloride | mg/l | Skelbrooke | SK02 | ALcontrol | 2011-08-16 | 55.9 | 55.9 | 4139313 |  | No Sample Type
Chloride | mg/l | Skelbrooke | SK02 | ALcontrol | 2011-09-12 | 51.8 | 51.8 | 4304459 |  | No Sample Type
Chloride | mg/l | Skelbrooke | SK02 | ALcontrol | 2011-10-18 | 52.5 | 52.5 | 4551864 |  | No Sample Type
Chloride | mg/l | Skelbrooke | SK02 | ALcontrol | 2011-11-24 | 53.5 | 53.5 | 4786891 |  | No Sample Type
Chloride | mg/l | Skelbrooke | SK02 | DETS | 2011-12-21 | 53 | 53 | 379900 |  | No Sample Type
Chloride | mg/l | Skelbrooke | SK02 | DETS | 2012-01-16 | 60 | 60 | 384522 |  | No Sample Type
Chloride | mg/l | Skelbrooke | SK02 | ESG | 2012-02-22 | 55 | 55 |  |  | No Sample Type
Chloride | mg/l | Skelbrooke | SK02 | ESG | 2012-03-19 | 53 | 53 |  |  | No Sample Type
Chloride | mg/l | Skelbrooke | SK02 | ESG | 2012-04-16 | 53 | 53 |  |  | No Sample Type
Chloride | mg/l | Skelbrooke | SK02 | ESG | 2012-05-11 | 58 | 58 |  |  | No Sample Type
Chloride | mg/l | Skelbrooke | SK02 | ESG | 2012-06-27 | 68 | 68 |  |  | No Sample Type
Chloride | mg/l | Skelbrooke | SK02 | ESG | 2012-07-17 | 72 | 72 |  |  | No Sample Type
Chloride | mg/l | Skelbrooke | SK02 | ESG | 2012-10-17 | 82 | 82 |  |  | No Sample Type
Chloride | mg/l | Skelbrooke | SK02 | ESG | 2012-11-19 | 78 | 78 |  |  | No Sample Type
Chloride | mg/l | Skelbrooke | SK02 | ESG | 2012-12-18 | 116 | 116 |  |  | No Sample Type
Chloride | mg/l | Skelbrooke | SK02 | ESG | 2013-01-22 | 82 | 82 |  |  | No Sample Type
Chloride | mg/l | Skelbrooke | SK02 | ESG | 2013-02-21 | 124 | 124 |  |  | No Sample Type
Chloride | mg/l | Skelbrooke | SK02 | ESG | 2013-04-02 | 108 | 108 |  |  | No Sample Type
Chloride | mg/l | Skelbrooke | SK02 | ESG | 2013-04-17 | 103 | 103 |  |  | No Sample Type
Chloride | mg/l | Skelbrooke | SK02 | ESG | 2013-05-23 | 116 | 116 |  |  | No Sample Type
Chloride | mg/l | Skelbrooke | SK02 | ESG | 2013-06-27 | 104 | 104 |  |  | No Sample Type
Chloride | mg/l | Skelbrooke | SK02 | ESG | 2013-07-23 | 95 | 95 |  |  | No Sample Type
Chloride | mg/l | Skelbrooke | SK02 | ESG | 2013-08-22 | 87 | 87 |  |  | No Sample Type
Chloride | mg/l | Skelbrooke | SK02 | ESG | 2013-10-23 | 78 | 78 |  |  | No Sample Type
Chloride | mg/l | Skelbrooke | SK02 | ESG | 2013-11-22 | 84 | 84 |  |  | No Sample Type
Chloride | mg/l | Skelbrooke | SK02 | ESG | 2013-12-17 | 87 | 87 |  |  | No Sample Type
Chloride | mg/l | Skelbrooke | SK02 | ESG | 2014-01-08 | 87 | 87 |  |  | No Sample Type
Chloride | mg/l | Skelbrooke | SK02 | ESG | 2014-02-07 | 68 | 68 |  |  | No Sample Type
Chloride | mg/l | Skelbrooke | SK02 | ESG | 2014-03-26 | 62 | 62 |  |  | No Sample Type
Chloride | mg/l | Skelbrooke | SK02 | ESG | 2014-04-22 | 63 | 63 |  |  | No Sample Type
Chloride | mg/l | Skelbrooke | SK02 | ESG | 2014-05-07 | 66 | 66 |  |  | No Sample Type
Chloride | mg/l | Skelbrooke | SK02 | ESG | 2014-06-27 | 65 | 65 |  |  | No Sample Type
Chloride | mg/l | Skelbrooke | SK02 | ESG | 2014-07-30 | 66 | 66 |  |  | No Sample Type
Chloride | mg/l | Skelbrooke | SK02 | ESG | 2014-08-28 | 64 | 64 |  |  | No Sample Type
Chloride | mg/l | Skelbrooke | SK02 | ESG | 2014-09-03 | 70 | 70 |  |  | No Sample Type
Chloride | mg/l | Skelbrooke | SK02 | ESG | 2014-10-21 | 57 | 57 |  |  | No Sample Type
Chloride | mg/l | Skelbrooke | SK02 | ESG | 2015-01-07 | 70 | 70 |  |  | No Sample Type
Chloride | mg/l | Skelbrooke | SK02 | ESG | 2015-04-07 | 64 | 64 |  |  | No Sample Type
Chloride | mg/l | Skelbrooke | SK02 | ESG | 2015-07-02 | 81 | 81 |  |  | No Sample Type
Chloride | mg/l | Skelbrooke | SK02 | ESG | 2015-10-06 | 59 | 59 |  |  | No Sample Type
Chloride | mg/l | Skelbrooke | SK02 | ESG | 2016-01-19 | 90 | 90 |  |  | No Sample Type
Chloride | mg/l | Skelbrooke | SK02 | ESG | 2016-04-11 | 76 | 76 |  |  | No Sample Type
Chloride | mg/l | Skelbrooke | SK02 | ESG | 2016-07-20 | 67 | 67 |  |  | No Sample Type
Chloride | mg/l | Skelbrooke | SK02 | ESG | 2016-10-03 | 68 | 68 |  |  | No Sample Type
Chloride | mg/l | Skelbrooke | SK02 | ESG | 2017-01-17 | 83 | 83 |  |  | No Sample Type
Chloride | mg/l | Skelbrooke | SK02 | ESG | 2017-04-26 | 69 | 69 |  |  | No Sample Type
Chloride | mg/l | Skelbrooke | SK02 | ESG | 2017-07-04 | 69 | 69 |  |  | No Sample Type
Chloride | mg/l | Skelbrooke | SK02 | ESG | 2017-10-02 | 71 | 71 |  |  | No Sample Type
Chloride | mg/l | Skelbrooke | SK02 | ESG | 2018-01-16 | 75 | 75 |  |  | No Sample Type
Chloride | mg/l | Skelbrooke | SK02 | ESG | 2018-04-23 | 97 | 97 |  | EXR/261572_EX/1881623 | No Sample Type
Chloride | mg/l | Skelbrooke | SK02 | ESG | 2018-07-10 | 64 | 64 |  | EXR/266110_EX/1900965 | No Sample Type
Chloride | mg/l | Skelbrooke | SK02 | ESG | 2018-10-17 | 68 | 68 |  | EXR/271933_EX/1925242 | No Sample Type
Chloride | mg/l | Skelbrooke | SK02 | ESG | 2019-01-31 | 131 | 131 |  | EXR/277789_EX/1949981 | No Sample Type
Chloride | mg/l | Skelbrooke | SK02 | ESG | 2019-04-16 | 121 | 121 |  | EXR/282535_EX/1969308 | No Sample Type
Chloride | mg/l | Skelbrooke | SK02 | ESG | 2019-07-25 | 83 | 83 |  | EXR/287958_EX/1991640 | No Sample Type
Chloride | mg/l | Skelbrooke | SK02 | ESG | 2019-10-08 | 83 | 83 |  | EXR/292608_EX/2010526 | No Sample Type
Chloride | mg/l | Skelbrooke | SK02 | ESG | 2020-01-06 | 186 | 186 |  | EXR/297473_EX/2030680 | No Sample Type
Chloride | mg/l | Skelbrooke | SK03 | STL | 2002-06-18 | 104 | 104 |  |  | No Sample Type
Chloride | mg/l | Skelbrooke | SK03 | STL | 2002-07-17 | 145 | 145 | 278856 |  | No Sample Type | Sample filtered through a 20-25um filter prior to analysis, with the exception of DO.
Chloride | mg/l | Skelbrooke | SK03 | STL | 2002-08-14 | 105 | 105 |  |  | No Sample Type
Chloride | mg/l | Skelbrooke | SK03 | STL | 2002-09-25 | 100 | 100 | 341318 |  | No Sample Type | Sample filtered through a 20-25um filter prior to analysis, with the exception of DO.
Chloride | mg/l | Skelbrooke | SK03 | STL | 2002-10-23 | 72 | 72 | 366054 |  | No Sample Type | Sample filtered through a 20-25um filter prior to analysis.
Chloride | mg/l | Skelbrooke | SK03 | STL | 2002-11-18 | 64 | 64 | 700648 |  | No Sample Type
Chloride | mg/l | Skelbrooke | SK03 | STL | 2002-12-16 | 59 | 59 | 725148 |  | No Sample Type | Sample filtered through a 20-25um filter prior to analysis, with the exception of DO.
Chloride | mg/l | Skelbrooke | SK03 | STL | 2003-01-27 | 57 | 57 | 753258 |  | No Sample Type | Sample filtered through a 20-25um filter prior to analysis.
Chloride | mg/l | Skelbrooke | SK03 | STL | 2003-02-24 | 58 | 58 | 777801 |  | No Sample Type | Sample filtered through a 20-25um filter prior to analysis for metals only
Chloride | mg/l | Skelbrooke | SK03 | STL | 2003-03-24 | 52 | 52 | 803844 |  | No Sample Type
Chloride | mg/l | Skelbrooke | SK03 | STL | 2003-04-07 | 54 | 54 | 814236 |  | No Sample Type
Chloride | mg/l | Skelbrooke | SK03 | STL | 2003-05-20 | 50 | 50 | 850832 |  | No Sample Type | Sample filtered through a 20-25um filter prior to analysis for metals only
Chloride | mg/l | Skelbrooke | SK03 | STL | 2003-06-17 | 55 | 55 | 875067 |  | No Sample Type
Chloride | mg/l | Skelbrooke | SK03 | STL | 2003-07-15 | 58 | 58 | 905508 |  | No Sample Type
Chloride | mg/l | Skelbrooke | SK03 | STL | 2003-08-12 | 51 | 51 | 929755 |  | No Sample Type | Sample filtered through a 20-25um filter prior to analysis for metals only
Chloride | mg/l | Skelbrooke | SK03 | STL | 2003-09-23 | 56 | 56 | 970166 |  | No Sample Type
Chloride | mg/l | Skelbrooke | SK03 | STL | 2003-10-21 | 56 | 56 | 101003 |  | No Sample Type
Chloride | mg/l | Skelbrooke | SK03 | STL | 2003-11-18 | 54 | 54 | 125283 |  | No Sample Type | Sample filtered through a 20-25um filter prior to analysis for metals only.
Chloride | mg/l | Skelbrooke | SK03 | STL | 2003-12-15 | 55 | 55 | 152697 |  | No Sample Type
Chloride | mg/l | Skelbrooke | SK03 | STL | 2004-01-26 | 54 | 54 | 184484 |  | No Sample Type
Chloride | mg/l | Skelbrooke | SK03 | STL | 2004-02-24 | 62 | 62 | 210197 |  | No Sample Type | Sample filtered through a 20-25um filter prior to analysis for metals only.
Chloride | mg/l | Skelbrooke | SK03 | STL | 2004-03-23 | 57 | 57 | 235660 |  | No Sample Type | Sample filtered through a 20-25um filter prior to analysis for metals only. Please see attached report for BTEX results. Sub-sample taken from miscellaneous organics bottle- no VOC vial supplied.
Chloride | mg/l | Skelbrooke | SK03 | STL | 2004-04-29 | 56 | 56 | 263499 |  | No Sample Type | Please see attached report for BTEX results - no vial supplied, sample subbed from organics bottle.Sample filtered through a 20-25um filter prior to analysis for metals only.
Chloride | mg/l | Skelbrooke | SK03 | STL | 2004-05-10 | 54 | 54 | 268839 |  | No Sample Type | Sample filtered through a 20-25um filter prior to analysis for metals only. Please see attached report for VOC results. No VOC vial received-sample taken from 1 litre organics bottle.
Chloride | mg/l | Skelbrooke | SK03 | STL | 2004-06-15 | 54 | 54 | 308624 |  | No Sample Type | Please see attached report for BTEX results. No VOC vial supplied for analysis - VOC sample taken from organic bottle.
Chloride | mg/l | Skelbrooke | SK03 | STL | 2004-07-12 | 54 | 54 | 332123 |  | No Sample Type | Please see attached report for BTEX results. No VOC vial received. Sample taken from 1 litre organics bottle.
Chloride | mg/l | Skelbrooke | SK03 | STL | 2004-08-24 | 44 | 44 | 399398 |  | No Sample Type | Sample filtered through a 20-25um filter prior to analysis for metals only. Please see attached report for BTEX results. No VOC vial supplied. Sub-sample taken from organics glass bottle.
Chloride | mg/l | Skelbrooke | SK03 | STL | 2004-09-21 | 50 | 50 | 415886 |  | No Sample Type | Please see attached report for BTEX results.
Chloride | mg/l | Skelbrooke | SK03 | STL | 2004-10-26 | 48 | 48 | 474170 |  | No Sample Type | Please see attached report for BTEX results. No VOC vial received - subbed from 500ml glass bottle.
Chloride | mg/l | Skelbrooke | SK03 | STL | 2004-11-23 | 50 | 50 | 521041 |  | No Sample Type | Sample filtered through a 20-25um filter prior to analysis for metals only. Please see attached report for BTEX results - vial not supplied, subbed from organics glass bottle.
Chloride | mg/l | Skelbrooke | SK03 | STL | 2004-12-21 | 46 | 46 | 578278 |  | No Sample Type | Please see attached report for BTEX results.
Chloride | mg/l | Skelbrooke | SK03 | STL | 2005-01-18 | 53 | 53 | 592996 |  | No Sample Type | Please see attached report for BTEX results.
Chloride | mg/l | Skelbrooke | SK03 | STL | 2005-01-18 | 53 | 53 | 592996 |  | No Sample Type | Please see attached report for BTEX results.
Chloride | mg/l | Skelbrooke | SK03 | STL | 2005-02-15 | 52 | 52 | 617430 |  | No Sample Type | Sample filtered through a 20-25um filter prior to analysis for metals only. Please see attached report for VOC-TIC results.
Chloride | mg/l | Skelbrooke | SK03 | STL | 2005-02-15 | 52 | 52 | 617430 |  | No Sample Type | Sample filtered through a 20-25um filter prior to analysis for metals only. Please see attached report for VOC-TIC results.
Chloride | mg/l | Skelbrooke | SK03 | STL | 2005-03-16 | 49 | 49 | 643620 |  | No Sample Type
Chloride | mg/l | Skelbrooke | SK03 | STL | 2005-03-16 | 49 | 49 | 643620 |  | No Sample Type
Chloride | mg/l | Skelbrooke | SK03 | STL | 2005-04-18 | 48 | 48 | 669699 |  | No Sample Type
Chloride | mg/l | Skelbrooke | SK03 | STL | 2005-04-18 | 48 | 48 | 669699 |  | No Sample Type
Chloride | mg/l | Skelbrooke | SK03 | STL | 2005-05-16 | 59 | 59 | 697133 |  | No Sample Type | Sample filtered through a 20-25um filter prior to analysis for metals only. Acid Herb sample taken from unfiltered PET bottle. Reporting limit raised due to sample matrix.
Chloride | mg/l | Skelbrooke | SK03 | STL | 2005-05-16 | 59 | 59 | 697133 |  | No Sample Type | Sample filtered through a 20-25um filter prior to analysis for metals only. Acid Herb sample taken from unfiltered PET bottle. Reporting limit raised due to sample matrix.
Chloride | mg/l | Skelbrooke | SK03 | STL | 2005-06-14 | 48 | 48 | 722308 |  | No Sample Type
Chloride | mg/l | Skelbrooke | SK03 | STL | 2005-06-14 | 48 | 48 | 722308 |  | No Sample Type
Chloride | mg/l | Skelbrooke | SK03 | STL | 2005-06-27 | 53 | 53 | 735404 |  | No Sample Type | No VOC vial received - sample subbed from 500ml glass bottle.
Chloride | mg/l | Skelbrooke | SK03 | STL | 2005-06-27 | 53 | 53 | 735404 |  | No Sample Type | No VOC vial received - sample subbed from 500ml glass bottle.
Chloride | mg/l | Skelbrooke | SK03 | STL | 2005-07-12 | 52 | 52 | 748071 |  | No Sample Type
Chloride | mg/l | Skelbrooke | SK03 | STL | 2005-08-22 | 54 | 54 | 788931 |  | No Sample Type | Sample filtered through a 20-25um filter prior to analysis for metals only. No Dissolved oxygen result due to sample interference.
Chloride | mg/l | Skelbrooke | SK03 | STL | 2005-09-12 | 51 | 51 | 808196 |  | No Sample Type
Chloride | mg/l | Skelbrooke | SK03 | STL | 2005-10-10 | 54 | 54 | 121253 |  | No Sample Type
Chloride | mg/l | Skelbrooke | SK03 | STL | 2005-11-14 | 48 | 48 | 163044 |  | No Sample Type | Sample filtered through a 20-25um filter prior to analysis for metals only.
Chloride | mg/l | Skelbrooke | SK03 | STL | 2005-12-12 | 59 | 59 | 199790 |  | No Sample Type | Acid Herbicides reporting limits raised due to nature of sample matrix.
Chloride | mg/l | Skelbrooke | SK03 | STL | 2006-01-16 | 52 | 52 | 233693 |  | No Sample Type | Acid Herbicides reporting limits raised due to nature of sample matrix.
Chloride | mg/l | Skelbrooke | SK03 | STL | 2006-02-13 | 56 | 56 | 272366 |  | No Sample Type | Sample filtered through a 20-25um filter prior to analysis for metals only.
Chloride | mg/l | Skelbrooke | SK03 | STL | 2006-03-14 | 48 | 48 | 310967 |  | No Sample Type | Unable to analyse for COD due to interference
Chloride | mg/l | Skelbrooke | SK03 | STL | 2006-04-10 | 48 | 48 | 351426 |  | No Sample Type
Chloride | mg/l | Skelbrooke | SK03 | STL | 2006-05-09 | 49 | 49 | 389486 |  | No Sample Type | Sample filtered through a 20-25um filter prior to analysis for metals only. Unable to perform COD analysis due to interference.
Chloride | mg/l | Skelbrooke | SK03 | STL | 2006-06-05 | 51 | 51 | 430968 |  | No Sample Type | Unable to perform COD analysis due to interference.
Chloride | mg/l | Skelbrooke | SK03 | STL | 2006-07-19 | 48 | 48 | 503505 |  | No Sample Type
Chloride | mg/l | Skelbrooke | SK03 | STL | 2006-08-14 | 47 | 47 | 623507 |  | No Sample Type | Sample filtered through a 20-25um filter prior to analysis for metals only.
Chloride | mg/l | Skelbrooke | SK03 | STL | 2006-09-11 | 47 | 47 | 666344 |  | No Sample Type
Chloride | mg/l | Skelbrooke | SK03 | STL | 2006-10-09 | 45 | 45 | 711953 |  | No Sample Type
Chloride | mg/l | Skelbrooke | SK03 | STL | 2006-11-20 | 46 | 46 | 775754 |  | No Sample Type | Sample filtered through a 20-25um filter prior to analysis for metals only.
Chloride | mg/l | Skelbrooke | SK03 | STL | 2006-12-11 | 46 | 46 | 811761 |  | No Sample Type
Chloride | mg/l | Skelbrooke | SK03 | STL | 2007-01-15 | 48 | 48 | 849584 |  | No Sample Type
Chloride | mg/l | Skelbrooke | SK03 | STL | 2007-02-12 | 45 | 45 | 893226 |  | No Sample Type | Sample filtered through a 20-25um filter prior to analysis for metals only.
Chloride | mg/l | Skelbrooke | SK03 | STL | 2007-03-26 | 51 | 51 | 963950 |  | No Sample Type
Chloride | mg/l | Skelbrooke | SK03 | STL | 2007-04-24 | 45 | 45 | 322821 |  | No Sample Type | Sample filtered through a 20-25um filter prior to analysis for metals only.
Chloride | mg/l | Skelbrooke | SK03 | STL | 2007-05-23 | 46 | 46 | 367068 |  | No Sample Type
Chloride | mg/l | Skelbrooke | SK03 | STL | 2007-06-26 | 49 | 49 | 10043087 |  | No Sample Type
Chloride | mg/l | Skelbrooke | SK03 | STL | 2007-07-25 | 47 | 47 | 10092244 |  | No Sample Type | Sample filtered through a 20-25um filter prior to analysis for metals only. Reporting limit raised for mecoprop due to sample matrix.
Chloride | mg/l | Skelbrooke | SK03 | STL | 2007-08-14 | 46 | 46 | 10122844 |  | No Sample Type | Sample filtered through a 20-25um filter prior to analysis for metals only. Default.
Chloride | mg/l | Skelbrooke | SK03 | STL | 2007-09-26 | 43 | 43 | 10190479 |  | No Sample Type | Sample filtered through a 20-25um filter prior to analysis for metals only.
Chloride | mg/l | Skelbrooke | SK03 | STL | 2007-10-30 | 48 | 48 | 10250458 |  | No Sample Type | Sample filtered through a 20-25um filter prior to analysis for metals only.
Chloride | mg/l | Skelbrooke | SK03 | STL | 2007-11-16 | 44 | 44 | 10280990 |  | No Sample Type | Sample filtered through a 20-25um filter prior to analysis for metals only.
Chloride | mg/l | Skelbrooke | SK03 | STL | 2007-12-12 | 44 | 44 | 10326553 |  | No Sample Type | Sample filtered through a 20-25um filter prior to analysis for metals only.
Chloride | mg/l | Skelbrooke | SK03 | STL | 2008-01-10 | 44 | 44 | 10362543 |  | No Sample Type | Sample filtered through a 20-25um filter prior to analysis for metals only.
Chloride | mg/l | Skelbrooke | SK03 | STL | 2008-02-08 | 48 | 48 | 10407961 |  | No Sample Type | Sample filtered through a 20-25um filter prior to analysis for metals only.
Chloride | mg/l | Skelbrooke | SK03 | STL | 2008-03-20 | 44 | 44 | 10484058 |  | No Sample Type | Sample filtered through a 20-25um filter prior to analysis for metals only.
Chloride | mg/l | Skelbrooke | SK03 | STL | 2008-04-18 | 41 | 41 | 10531504 |  | No Sample Type | Sample filtered through a 20-25um filter prior to analysis for metals only.
Chloride | mg/l | Skelbrooke | SK03 | STL | 2008-05-14 | 43 | 43 | 10573064 |  | No Sample Type | Sample filtered through a 20-25um filter prior to analysis for metals only.
Chloride | mg/l | Skelbrooke | SK03 | STL | 2008-06-18 | 43 | 43 | 10631972 |  | No Sample Type | Sample filtered through a 20-25um filter prior to analysis for metals only.
Chloride | mg/l | Skelbrooke | SK03 | STL | 2008-07-04 | 43 | 43 | 10665012 |  | No Sample Type | Sample filtered through a 20-25um filter prior to analysis for metals only.
Chloride | mg/l | Skelbrooke | SK03 | STL | 2008-08-15 | 41 | 41 | 10727069 |  | No Sample Type | Sample filtered through a 20-25um filter prior to analysis for metals only.
Chloride | mg/l | Skelbrooke | SK03 | STL | 2008-09-10 | 47 | 47 | 10785962 |  | No Sample Type | Sample filtered through a 20-25um filter prior to analysis for metals only. Low surrogate recovery for BTEX due to sample matrix.
Chloride | mg/l | Skelbrooke | SK03 | STL | 2008-10-20 | 42 | 42 | 10872055 |  | No Sample Type | Sample filtered through a 20-25um filter prior to analysis for metals only.
Chloride | mg/l | Skelbrooke | SK03 | STL | 2008-11-17 | 40 | 40 | 10917056 |  | No Sample Type | Sample filtered through a 20-25um filter prior to analysis for metals only.
Chloride | mg/l | Skelbrooke | SK03 | STL | 2008-12-15 | 40 | 40 | 10963300 |  | No Sample Type | Sample filtered through a 20-25um filter prior to analysis for metals only.
Chloride | mg/l | Skelbrooke | SK03 | STL | 2009-01-13 | 40 | 40 | 10995287 |  | No Sample Type | Sample filtered through a 20-25um filter prior to analysis for metals only.
Chloride | mg/l | Skelbrooke | SK03 | STL | 2009-02-10 | 44 | 44 | 11037745 |  | No Sample Type | Sample filtered through a 20-25um filter prior to analysis for metals only.
Chloride | mg/l | Skelbrooke | SK03 | STL | 2009-03-10 | 43 | 43 | 11081386 |  | No Sample Type | Sample filtered through a 20-25um filter prior to analysis for metals only.
Chloride | mg/l | Skelbrooke | SK03 | STL | 2009-04-16 | 43 | 43 | 11144124 |  | No Sample Type | Sample filtered through a 20-25um filter prior to analysis for metals only.
Chloride | mg/l | Skelbrooke | SK03 | STL | 2009-05-12 | 43 | 43 | 11186386 |  | No Sample Type | Sample filtered through a 20-25um filter prior to analysis for metals only.
Chloride | mg/l | Skelbrooke | SK03 | STL | 2009-06-09 | 43 | 43 | 11234677 |  | No Sample Type | Sample filtered through a 20-25um filter prior to analysis for metals only.
Chloride | mg/l | Skelbrooke | SK03 | STL | 2009-07-07 | 48 | 48 | 11280767 |  | No Sample Type | Sample filtered through a 20-25um filter prior to analysis for metals only.
Chloride | mg/l | Skelbrooke | SK03 | STL | 2009-08-03 | 53 | 53 | 11325959 |  | No Sample Type | Sample filtered through a 20-25um filter prior to analysis for metals only.
Chloride | mg/l | Skelbrooke | SK03 | WSP | 2009-09-03 | 38 | 38 | 94332 |  | No Sample Type
Chloride | mg/l | Skelbrooke | SK03 | WSP | 2009-10-01 | 37 | 37 | 99654 |  | No Sample Type
Chloride | mg/l | Skelbrooke | SK03 | WSP | 2009-11-13 | 38 | 38 | 111735 |  | No Sample Type
Chloride | mg/l | Skelbrooke | SK03 | WSP | 2009-12-16 | 35 | 35 | 118280 |  | No Sample Type
Chloride | mg/l | Skelbrooke | SK03 | WSP | 2010-01-20 | 36 | 36 | 125747 |  | No Sample Type
Chloride | mg/l | Skelbrooke | SK03 | WSP | 2010-02-17 | 38 | 38 | 131773 |  | No Sample Type
Chloride | mg/l | Skelbrooke | SK03 | WSP | 2010-03-17 | 37 | 37 | 140507 |  | No Sample Type
Chloride | mg/l | Skelbrooke | SK03 | WSP | 2010-04-20 | 33 | 33 | 148585 |  | No Sample Type
Chloride | mg/l | Skelbrooke | SK03 | WSP | 2010-05-19 | 35 | 35 | 157010 |  | No Sample Type
Chloride | mg/l | Skelbrooke | SK03 | WSP | 2010-06-17 | 36 | 36 | 162402 |  | No Sample Type
Chloride | mg/l | Skelbrooke | SK03 | WSP | 2010-07-16 | 35 | 35 | 170279 |  | No Sample Type
Chloride | mg/l | Skelbrooke | SK03 | WSP | 2010-08-18 | 43 | 43 | 181340 |  | No Sample Type
Chloride | mg/l | Skelbrooke | SK03 | WSP | 2010-09-20 | 34 | 34 | 189019 |  | No Sample Type
Chloride | mg/l | Skelbrooke | SK03 | WSP | 2010-10-05 | 37 | 37 | 193876 |  | No Sample Type
Chloride | mg/l | Skelbrooke | SK03 | ALcontrol | 2010-11-09 | 39 | 39 | 201340 |  | No Sample Type
Chloride | mg/l | Skelbrooke | SK03 | ALcontrol | 2010-12-16 | 38 | 38 | 210847 |  | No Sample Type | Unable to process BOD after 17/12/10.
Chloride | mg/l | Skelbrooke | SK03 | ALcontrol | 2011-01-18 | 47 | 47 | 214462 |  | No Sample Type
Chloride | mg/l | Skelbrooke | SK03 | ALcontrol | 2011-02-16 | 45.9 | 45.9 | 221133 |  | No Sample Type
Chloride | mg/l | Skelbrooke | SK03 | ALcontrol | 2011-03-23 | 45.9 | 45.9 | 226980 |  | No Sample Type | Sample not sent for acid herb analysis in error
Chloride | mg/l | Skelbrooke | SK03 | ALcontrol | 2011-04-20 | Empty |  | 3384581 |  | No Sample Type | Empty
Chloride | mg/l | Skelbrooke | SK03 | ALcontrol | 2011-05-16 | 42.3 | 42.3 | 3492157 |  | No Sample Type
Chloride | mg/l | Skelbrooke | SK03 | ALcontrol | 2011-06-13 | 41.2 | 41.2 | 3684560 |  | No Sample Type
Chloride | mg/l | Skelbrooke | SK03 | ALcontrol | 2011-07-13 | 41.8 | 41.8 | 3887681 |  | No Sample Type
Chloride | mg/l | Skelbrooke | SK03 | ALcontrol | 2011-08-16 | 39.9 | 39.9 | 4139315 |  | No Sample Type
Chloride | mg/l | Skelbrooke | SK03 | ALcontrol | 2011-09-12 | 41.7 | 41.7 | 4304460 |  | No Sample Type
Chloride | mg/l | Skelbrooke | SK03 | ALcontrol | 2011-10-18 | 39.8 | 39.8 | 4551865 |  | No Sample Type
Chloride | mg/l | Skelbrooke | SK03 | ALcontrol | 2011-11-23 | 41.2 | 41.2 | 4786892 |  | No Sample Type
Chloride | mg/l | Skelbrooke | SK03 | DETS | 2011-12-21 | 41 | 41 | 379901 |  | No Sample Type
Chloride | mg/l | Skelbrooke | SK03 | DETS | 2012-01-16 | 46 | 46 | 384523 |  | No Sample Type
Chloride | mg/l | Skelbrooke | SK03 | ESG | 2012-02-22 | 46 | 46 |  |  | No Sample Type
Chloride | mg/l | Skelbrooke | SK03 | ESG | 2012-03-19 | 47 | 47 |  |  | No Sample Type
Chloride | mg/l | Skelbrooke | SK03 | ESG | 2012-04-16 | 41 | 41 |  |  | No Sample Type
Chloride | mg/l | Skelbrooke | SK03 | ESG | 2012-05-11 | 42 | 42 |  |  | No Sample Type
Chloride | mg/l | Skelbrooke | SK03 | ESG | 2012-06-27 | 51 | 51 |  |  | No Sample Type
Chloride | mg/l | Skelbrooke | SK03 | ESG | 2012-07-17 | 42 | 42 |  |  | No Sample Type
Chloride | mg/l | Skelbrooke | SK03 | ESG | 2012-08-08 | 41 | 41 |  |  | No Sample Type
Chloride | mg/l | Skelbrooke | SK03 | ESG | 2012-09-17 | 41 | 41 |  |  | No Sample Type
Chloride | mg/l | Skelbrooke | SK03 | ESG | 2012-10-17 | 41 | 41 |  |  | No Sample Type
Chloride | mg/l | Skelbrooke | SK03 | ESG | 2012-11-19 | 38 | 38 |  |  | No Sample Type
Chloride | mg/l | Skelbrooke | SK03 | ESG | 2012-12-18 | 40 | 40 |  |  | No Sample Type
Chloride | mg/l | Skelbrooke | SK03 | ESG | 2013-01-22 | 40 | 40 |  |  | No Sample Type
Chloride | mg/l | Skelbrooke | SK03 | ESG | 2013-02-21 | 40 | 40 |  |  | No Sample Type
Chloride | mg/l | Skelbrooke | SK03 | ESG | 2013-04-02 | 38 | 38 |  |  | No Sample Type
Chloride | mg/l | Skelbrooke | SK03 | ESG | 2013-04-17 | 41 | 41 |  |  | No Sample Type
Chloride | mg/l | Skelbrooke | SK03 | ESG | 2013-05-23 | 39 | 39 |  |  | No Sample Type
Chloride | mg/l | Skelbrooke | SK03 | ESG | 2013-06-27 | 40 | 40 |  |  | No Sample Type
Chloride | mg/l | Skelbrooke | SK03 | ESG | 2013-07-23 | 40 | 40 |  |  | No Sample Type
Chloride | mg/l | Skelbrooke | SK03 | ESG | 2013-08-22 | 39 | 39 |  |  | No Sample Type
Chloride | mg/l | Skelbrooke | SK03 | ESG | 2013-09-25 | 38 | 38 |  |  | No Sample Type
Chloride | mg/l | Skelbrooke | SK03 | ESG | 2013-10-23 | 38 | 38 |  |  | No Sample Type
Chloride | mg/l | Skelbrooke | SK03 | ESG | 2013-11-22 | 39 | 39 |  |  | No Sample Type
Chloride | mg/l | Skelbrooke | SK03 | ESG | 2013-12-17 | 39 | 39 |  |  | No Sample Type
Chloride | mg/l | Skelbrooke | SK03 | ESG | 2014-01-08 | 38 | 38 |  |  | No Sample Type
Chloride | mg/l | Skelbrooke | SK03 | ESG | 2014-02-07 | 39 | 39 |  |  | No Sample Type
Chloride | mg/l | Skelbrooke | SK03 | ESG | 2014-03-26 | 39 | 39 |  |  | No Sample Type
Chloride | mg/l | Skelbrooke | SK03 | ESG | 2014-04-22 | 39 | 39 |  |  | No Sample Type
Chloride | mg/l | Skelbrooke | SK03 | ESG | 2014-05-07 | 40 | 40 |  |  | No Sample Type
Chloride | mg/l | Skelbrooke | SK03 | ESG | 2014-06-27 | 39 | 39 |  |  | No Sample Type
Chloride | mg/l | Skelbrooke | SK03 | ESG | 2014-07-30 | 38 | 38 |  |  | No Sample Type
Chloride | mg/l | Skelbrooke | SK03 | ESG | 2014-08-28 | 39 | 39 |  |  | No Sample Type
Chloride | mg/l | Skelbrooke | SK03 | ESG | 2014-09-03 | 40 | 40 |  |  | No Sample Type
Chloride | mg/l | Skelbrooke | SK03 | ESG | 2014-10-21 | 39 | 39 |  |  | No Sample Type
Chloride | mg/l | Skelbrooke | SK03 | ESG | 2015-01-07 | 39 | 39 |  |  | No Sample Type
Chloride | mg/l | Skelbrooke | SK03 | ESG | 2015-04-07 | 38 | 38 |  |  | No Sample Type
Chloride | mg/l | Skelbrooke | SK03 | ESG | 2015-07-02 | 38 | 38 |  |  | No Sample Type
Chloride | mg/l | Skelbrooke | SK03 | ESG | 2015-10-06 | 37 | 37 |  |  | No Sample Type
Chloride | mg/l | Skelbrooke | SK03 | ESG | 2016-01-19 | 42 | 42 |  |  | No Sample Type
Chloride | mg/l | Skelbrooke | SK03 | ESG | 2016-04-11 | 41 | 41 |  |  | No Sample Type
Chloride | mg/l | Skelbrooke | SK03 | ESG | 2016-07-20 | 41 | 41 |  |  | No Sample Type
Chloride | mg/l | Skelbrooke | SK03 | ESG | 2016-10-03 | 41 | 41 |  |  | No Sample Type
Chloride | mg/l | Skelbrooke | SK03 | ESG | 2017-01-17 | 42 | 42 |  |  | No Sample Type
Chloride | mg/l | Skelbrooke | SK03 | ESG | 2017-04-20 | 40 | 40 |  |  | No Sample Type
Chloride | mg/l | Skelbrooke | SK03 | ESG | 2017-07-04 | 44 | 44 |  |  | No Sample Type
Chloride | mg/l | Skelbrooke | SK03 | ESG | 2017-10-02 | 44 | 44 |  |  | No Sample Type
Chloride | mg/l | Skelbrooke | SK03 | ESG | 2018-01-16 | 44 | 44 |  |  | No Sample Type
Chloride | mg/l | Skelbrooke | SK03 | ESG | 2018-04-23 | 56 | 56 |  | EXR/261572_EX/1881624 | No Sample Type
Chloride | mg/l | Skelbrooke | SK03 | ESG | 2018-07-09 | 46 | 46 |  | EXR/266110_EX/1900966 | No Sample Type
Chloride | mg/l | Skelbrooke | SK03 | ESG | 2018-10-17 | 45 | 45 |  | EXR/271933_EX/1925243 | No Sample Type
Chloride | mg/l | Skelbrooke | SK03 | ESG | 2019-01-31 | 46 | 46 |  | EXR/277789_EX/1949982 | No Sample Type
Chloride | mg/l | Skelbrooke | SK03 | ESG | 2019-04-16 | 44 | 44 |  | EXR/282535_EX/1969309 | No Sample Type
Chloride | mg/l | Skelbrooke | SK03 | ESG | 2019-07-25 | 46 | 46 |  | EXR/287958_EX/1991641 | No Sample Type
Chloride | mg/l | Skelbrooke | SK03 | ESG | 2019-09-12 | 43 | 43 |  | EXR/290699_EX/2002985 | No Sample Type
Chloride | mg/l | Skelbrooke | SK03 | ESG | 2019-10-08 | 40 | 40 |  | EXR/292608_EX/2010527 | No Sample Type
Chloride | mg/l | Skelbrooke | SK03 | ESG | 2020-01-06 | 51 | 51 |  | EXR/297473_EX/2030681 | No Sample Type
Chloride | mg/l | Skelbrooke | SK04 | derived | 1997-05-15 | 74 | 74 |  |  | No Sample Type
Chloride | mg/l | Skelbrooke | SK04 | derived | 1997-08-05 | 51 | 51 |  |  | No Sample Type
Chloride | mg/l | Skelbrooke | SK04 | derived | 1997-11-06 | 67 | 67 |  |  | No Sample Type
Chloride | mg/l | Skelbrooke | SK04 | derived | 1998-02-27 | 73 | 73 |  |  | No Sample Type
Chloride | mg/l | Skelbrooke | SK04 | derived | 1998-05-27 | 76 | 76 |  |  | No Sample Type
Chloride | mg/l | Skelbrooke | SK04 | derived | 1998-08-26 | 76 | 76 |  |  | No Sample Type
Chloride | mg/l | Skelbrooke | SK04 | derived | 1998-11-26 | 76 | 76 |  |  | No Sample Type
Chloride | mg/l | Skelbrooke | SK04 | derived | 1999-02-17 | 65 | 65 |  |  | No Sample Type
Chloride | mg/l | Skelbrooke | SK04 | derived | 1999-05-07 | 68 | 68 |  |  | No Sample Type
Chloride | mg/l | Skelbrooke | SK04 | derived | 1999-08-24 | 69 | 69 |  |  | No Sample Type
Chloride | mg/l | Skelbrooke | SK04 | derived | 2000-02-15 | 60 | 60 |  |  | No Sample Type
Chloride | mg/l | Skelbrooke | SK04 | derived | 2000-05-25 | 67 | 67 |  |  | No Sample Type
Chloride | mg/l | Skelbrooke | SK04 | Hanson | 2000-08-25 | 72 | 72 |  |  | No Sample Type
Chloride | mg/l | Skelbrooke | SK04 | Hanson | 2000-11-29 | 69 | 69 |  |  | No Sample Type
Chloride | mg/l | Skelbrooke | SK04 | Hanson | 2001-08-22 | 49 | 49 |  |  | No Sample Type
Chloride | mg/l | Skelbrooke | SK04 | Hanson | 2001-11-26 | 55 | 55 |  |  | No Sample Type
Chloride | mg/l | Skelbrooke | SK04 | derived | 2002-02-25 | 57 | 57 |  |  | No Sample Type
Chloride | mg/l | Skelbrooke | SK04 | EA | 2002-02-25 | 57 | 57 |  |  | No Sample Type
Chloride | mg/l | Skelbrooke | SK04 | STL | 2002-06-18 | 62 | 62 |  |  | No Sample Type
Chloride | mg/l | Skelbrooke | SK04 | STL | 2002-07-17 | 62 | 62 | 278857 |  | No Sample Type | Sample filtered through a 20-25um filter prior to analysis, with the exception of DO.
Chloride | mg/l | Skelbrooke | SK04 | STL | 2002-08-14 | 68 | 68 |  |  | No Sample Type
Chloride | mg/l | Skelbrooke | SK04 | STL | 2002-09-25 | 65 | 65 | 341319 |  | No Sample Type | Sample filtered through a 20-25um filter prior to analysis, with the exception of DO.
Chloride | mg/l | Skelbrooke | SK04 | STL | 2002-10-23 | 65 | 65 | 366055 |  | No Sample Type | Sample filtered through a 20-25um filter prior to analysis.
Chloride | mg/l | Skelbrooke | SK04 | STL | 2002-11-18 | 51 | 51 | 700649 |  | No Sample Type
Chloride | mg/l | Skelbrooke | SK04 | STL | 2002-12-16 | 58 | 58 | 725149 |  | No Sample Type | Sample filtered through a 20-25um filter prior to analysis, with the exception of DO.
Chloride | mg/l | Skelbrooke | SK04 | STL | 2003-01-27 | 60 | 60 | 753259 |  | No Sample Type | Sample filtered through a 20-25um filter prior to analysis.
Chloride | mg/l | Skelbrooke | SK04 | STL | 2003-02-24 | 56 | 56 | 777802 |  | No Sample Type | Sample filtered through a 20-25um filter prior to analysis for metals only
Chloride | mg/l | Skelbrooke | SK04 | STL | 2003-03-24 | 55 | 55 | 803845 |  | No Sample Type
Chloride | mg/l | Skelbrooke | SK04 | STL | 2003-04-07 | 57 | 57 | 814237 |  | No Sample Type
Chloride | mg/l | Skelbrooke | SK04 | STL | 2003-05-20 | 54 | 54 | 850833 |  | No Sample Type | Sample filtered through a 20-25um filter prior to analysis for metals only
Chloride | mg/l | Skelbrooke | SK04 | STL | 2003-06-17 | 56 | 56 | 875068 |  | No Sample Type
Chloride | mg/l | Skelbrooke | SK04 | STL | 2003-07-15 | 61 | 61 | 905509 |  | No Sample Type
Chloride | mg/l | Skelbrooke | SK04 | STL | 2003-08-12 | 55 | 55 | 929756 |  | No Sample Type | Sample filtered through a 20-25um filter prior to analysis for metals only
Chloride | mg/l | Skelbrooke | SK04 | STL | 2003-09-23 | 60 | 60 | 970167 |  | No Sample Type
Chloride | mg/l | Skelbrooke | SK04 | STL | 2003-10-21 | 60 | 60 | 101004 |  | No Sample Type
Chloride | mg/l | Skelbrooke | SK04 | STL | 2003-11-18 | 84 | 84 | 125284 |  | No Sample Type | Sample filtered through a 20-25um filter prior to analysis for metals only.
Chloride | mg/l | Skelbrooke | SK04 | STL | 2003-12-15 | 66 | 66 | 152698 |  | No Sample Type
Chloride | mg/l | Skelbrooke | SK04 | STL | 2004-01-26 | 61 | 61 | 184485 |  | No Sample Type
Chloride | mg/l | Skelbrooke | SK04 | STL | 2004-02-24 | 64 | 64 | 210198 |  | No Sample Type | Sample filtered through a 20-25um filter prior to analysis for metals only.
Chloride | mg/l | Skelbrooke | SK04 | STL | 2004-03-23 | 61 | 61 | 235661 |  | No Sample Type
Chloride | mg/l | Skelbrooke | SK04 | STL | 2004-04-29 | 59 | 59 | 263500 |  | No Sample Type | Sample filtered through a 20-25um filter prior to analysis for metals only.
Chloride | mg/l | Skelbrooke | SK04 | STL | 2004-05-10 | 60 | 60 | 268840 |  | No Sample Type | Sample filtered through a 20-25um filter prior to analysis for metals only.
Chloride | mg/l | Skelbrooke | SK04 | STL | 2004-06-15 | 60 | 60 | 308625 |  | No Sample Type
Chloride | mg/l | Skelbrooke | SK04 | STL | 2004-07-12 | 57 | 57 | 332124 |  | No Sample Type
Chloride | mg/l | Skelbrooke | SK04 | STL | 2004-08-24 | 56 | 56 | 399399 |  | No Sample Type | Sample filtered through a 20-25um filter prior to analysis for metals only.
Chloride | mg/l | Skelbrooke | SK04 | STL | 2004-09-21 | 57 | 57 | 415887 |  | No Sample Type
Chloride | mg/l | Skelbrooke | SK04 | STL | 2004-10-26 | 52 | 52 | 474171 |  | No Sample Type
Chloride | mg/l | Skelbrooke | SK04 | STL | 2004-11-23 | 51 | 51 | 521042 |  | No Sample Type | Sample filtered through a 20-25um filter prior to analysis for metals only.
Chloride | mg/l | Skelbrooke | SK04 | STL | 2004-12-21 | 50 | 50 | 578279 |  | No Sample Type
Chloride | mg/l | Skelbrooke | SK04 | STL | 2005-01-18 | 55 | 55 | 592997 |  | No Sample Type
Chloride | mg/l | Skelbrooke | SK04 | STL | 2005-01-18 | 55 | 55 | 592997 |  | No Sample Type
Chloride | mg/l | Skelbrooke | SK04 | STL | 2005-02-15 | 52 | 52 | 617431 |  | No Sample Type | Sample filtered through a 20-25um filter prior to analysis for metals only.
Chloride | mg/l | Skelbrooke | SK04 | STL | 2005-02-15 | 52 | 52 | 617431 |  | No Sample Type | Sample filtered through a 20-25um filter prior to analysis for metals only.
Chloride | mg/l | Skelbrooke | SK04 | STL | 2005-03-16 | 48 | 48 | 643621 |  | No Sample Type
Chloride | mg/l | Skelbrooke | SK04 | STL | 2005-03-16 | 48 | 48 | 643621 |  | No Sample Type
Chloride | mg/l | Skelbrooke | SK04 | STL | 2005-04-18 | 51 | 51 | 669700 |  | No Sample Type
Chloride | mg/l | Skelbrooke | SK04 | STL | 2005-04-18 | 51 | 51 | 669700 |  | No Sample Type
Chloride | mg/l | Skelbrooke | SK04 | STL | 2005-05-16 | 53 | 53 | 697134 |  | No Sample Type | Sample filtered through a 20-25um filter prior to analysis for metals only.
Chloride | mg/l | Skelbrooke | SK04 | STL | 2005-05-16 | 53 | 53 | 697134 |  | No Sample Type | Sample filtered through a 20-25um filter prior to analysis for metals only.
Chloride | mg/l | Skelbrooke | SK04 | STL | 2005-06-27 | 50 | 50 | 735405 |  | No Sample Type
Chloride | mg/l | Skelbrooke | SK04 | STL | 2005-06-27 | 50 | 50 | 735405 |  | No Sample Type
Chloride | mg/l | Skelbrooke | SK04 | STL | 2005-07-12 | 53 | 53 | 748072 |  | No Sample Type
Chloride | mg/l | Skelbrooke | SK04 | STL | 2005-08-22 | 56 | 56 | 788932 |  | No Sample Type | Sample filtered through a 20-25um filter prior to analysis for metals only.
Chloride | mg/l | Skelbrooke | SK04 | STL | 2005-09-12 | 55 | 55 | 808197 |  | No Sample Type
Chloride | mg/l | Skelbrooke | SK04 | STL | 2005-10-10 | 52 | 52 | 121254 |  | No Sample Type
Chloride | mg/l | Skelbrooke | SK04 | STL | 2005-11-14 | 53 | 53 | 163045 |  | No Sample Type | Sample filtered through a 20-25um filter prior to analysis for metals only.
Chloride | mg/l | Skelbrooke | SK04 | STL | 2005-12-12 | 57 | 57 | 199791 |  | No Sample Type
Chloride | mg/l | Skelbrooke | SK04 | STL | 2006-01-16 | 52 | 52 | 233694 |  | No Sample Type
Chloride | mg/l | Skelbrooke | SK04 | STL | 2006-02-14 | 51 | 51 | 272347 |  | No Sample Type | Sample filtered through a 20-25um filter prior to analysis for metals only.
Chloride | mg/l | Skelbrooke | SK04 | STL | 2006-03-14 | 46 | 46 | 310968 |  | No Sample Type
Chloride | mg/l | Skelbrooke | SK04 | STL | 2006-04-10 | 45 | 45 | 351427 |  | No Sample Type | Unable to perform COD analysis due to interference.
Chloride | mg/l | Skelbrooke | SK04 | STL | 2006-05-09 | 51 | 51 | 389487 |  | No Sample Type | Sample filtered through a 20-25um filter prior to analysis for metals only. Unable to perform COD analysis due to interference.
Chloride | mg/l | Skelbrooke | SK04 | STL | 2006-06-05 | 49 | 49 | 430969 |  | No Sample Type | Unable to perform COD analysis due to interference.
Chloride | mg/l | Skelbrooke | SK04 | STL | 2006-07-19 | 44 | 44 | 503506 |  | No Sample Type
Chloride | mg/l | Skelbrooke | SK04 | STL | 2006-08-14 | 44 | 44 | 623508 |  | No Sample Type | Sample filtered through a 20-25um filter prior to analysis for metals only.
Chloride | mg/l | Skelbrooke | SK04 | STL | 2006-09-11 | 46 | 46 | 666345 |  | No Sample Type
Chloride | mg/l | Skelbrooke | SK04 | STL | 2006-10-09 | 44 | 44 | 711954 |  | No Sample Type
Chloride | mg/l | Skelbrooke | SK04 | STL | 2006-11-20 | 47 | 47 | 775755 |  | No Sample Type | Sample filtered through a 20-25um filter prior to analysis for metals only.
Chloride | mg/l | Skelbrooke | SK04 | STL | 2006-12-11 | 47 | 47 | 811762 |  | No Sample Type
Chloride | mg/l | Skelbrooke | SK04 | STL | 2007-01-15 | 44 | 44 | 849585 |  | No Sample Type
Chloride | mg/l | Skelbrooke | SK04 | STL | 2007-02-12 | 42 | 42 | 893227 |  | No Sample Type | Sample filtered through a 20-25um filter prior to analysis for metals only.
Chloride | mg/l | Skelbrooke | SK04 | STL | 2007-03-26 | 41 | 41 | 963951 |  | No Sample Type
Chloride | mg/l | Skelbrooke | SK04 | STL | 2007-04-24 | 41 | 41 | 322822 |  | No Sample Type | Sample filtered through a 20-25um filter prior to analysis for metals only.
Chloride | mg/l | Skelbrooke | SK04 | STL | 2007-05-23 | 43 | 43 | 367069 |  | No Sample Type
Chloride | mg/l | Skelbrooke | SK04 | STL | 2007-06-26 | 48 | 48 | 10043088 |  | No Sample Type
Chloride | mg/l | Skelbrooke | SK04 | STL | 2007-07-25 | 36 | 36 | 10092245 |  | No Sample Type | Sample filtered through a 20-25um filter prior to analysis for metals only.
Chloride | mg/l | Skelbrooke | SK04 | STL | 2007-08-14 | 40 | 40 | 10122845 |  | No Sample Type
Chloride | mg/l | Skelbrooke | SK04 | STL | 2007-09-26 | 38 | 38 | 10190480 |  | No Sample Type
Chloride | mg/l | Skelbrooke | SK04 | STL | 2007-10-30 | 44 | 44 | 10250459 |  | No Sample Type | Sample filtered through a 20-25um filter prior to analysis for metals only.
Chloride | mg/l | Skelbrooke | SK04 | STL | 2007-11-16 | 41 | 41 | 10280991 |  | No Sample Type
Chloride | mg/l | Skelbrooke | SK04 | STL | 2007-12-12 | 48 | 48 | 10326554 |  | No Sample Type
Chloride | mg/l | Skelbrooke | SK04 | STL | 2008-01-10 | 40 | 40 | 10362544 |  | No Sample Type | Sample filtered through a 20-25um filter prior to analysis for metals only.
Chloride | mg/l | Skelbrooke | SK04 | STL | 2008-02-08 | 44 | 44 | 10407962 |  | No Sample Type
Chloride | mg/l | Skelbrooke | SK04 | STL | 2008-03-20 | 41 | 41 | 10484059 |  | No Sample Type
Chloride | mg/l | Skelbrooke | SK04 | STL | 2008-04-18 | 37 | 37 | 10531505 |  | No Sample Type | Sample filtered through a 20-25um filter prior to analysis for metals only.
Chloride | mg/l | Skelbrooke | SK04 | STL | 2008-05-14 | 38 | 38 | 10573065 |  | No Sample Type
Chloride | mg/l | Skelbrooke | SK04 | STL | 2008-06-18 | 40 | 40 | 10631973 |  | No Sample Type
Chloride | mg/l | Skelbrooke | SK04 | STL | 2008-07-03 | 38 | 38 | 10665013 |  | No Sample Type | Sample filtered through a 20-25um filter prior to analysis for metals only.
Chloride | mg/l | Skelbrooke | SK04 | STL | 2008-08-15 | 37 | 37 | 10727070 |  | No Sample Type
Chloride | mg/l | Skelbrooke | SK04 | STL | 2008-09-10 | 39 | 39 | 10785963 |  | No Sample Type
Chloride | mg/l | Skelbrooke | SK04 | STL | 2008-10-20 | 37 | 37 | 10872056 |  | No Sample Type | Sample filtered through a 20-25um filter prior to analysis for metals only.
Chloride | mg/l | Skelbrooke | SK04 | STL | 2008-11-17 | 35 | 35 | 10917057 |  | No Sample Type
Chloride | mg/l | Skelbrooke | SK04 | STL | 2008-12-15 | 37 | 37 | 10963301 |  | No Sample Type
Chloride | mg/l | Skelbrooke | SK04 | STL | 2009-01-13 | 34 | 34 | 10995288 |  | No Sample Type | Sample filtered through a 20-25um filter prior to analysis for metals only.
Chloride | mg/l | Skelbrooke | SK04 | STL | 2009-02-10 | 38 | 38 | 11037746 |  | No Sample Type
Chloride | mg/l | Skelbrooke | SK04 | STL | 2009-03-10 | 38 | 38 | 11081387 |  | No Sample Type
Chloride | mg/l | Skelbrooke | SK04 | STL | 2009-04-16 | 38 | 38 | 11144125 |  | No Sample Type | Sample filtered through a 20-25um filter prior to analysis for metals only.
Chloride | mg/l | Skelbrooke | SK04 | STL | 2009-05-12 | 38 | 38 | 11186387 |  | No Sample Type
Chloride | mg/l | Skelbrooke | SK04 | STL | 2009-06-09 | 39 | 39 | 11234678 |  | No Sample Type
Chloride | mg/l | Skelbrooke | SK04 | STL | 2009-07-07 | 39 | 39 | 11280768 |  | No Sample Type | Sample filtered through a 20-25um filter prior to analysis for metals only.
Chloride | mg/l | Skelbrooke | SK04 | STL | 2009-08-03 | 38 | 38 | 11325960 |  | No Sample Type
Chloride | mg/l | Skelbrooke | SK04 | WSP | 2009-09-03 | 34 | 34 | 94318 |  | No Sample Type
Chloride | mg/l | Skelbrooke | SK04 | WSP | 2009-10-01 | 32 | 32 | 99655 |  | No Sample Type
Chloride | mg/l | Skelbrooke | SK04 | WSP | 2009-11-13 | 33 | 33 | 111721 |  | No Sample Type
Chloride | mg/l | Skelbrooke | SK04 | WSP | 2009-12-16 | 33 | 33 | 118266 |  | No Sample Type
Chloride | mg/l | Skelbrooke | SK04 | WSP | 2010-01-20 | 28 | 28 | 125748 |  | No Sample Type
Chloride | mg/l | Skelbrooke | SK04 | WSP | 2010-02-17 | 31 | 31 | 131759 |  | No Sample Type
Chloride | mg/l | Skelbrooke | SK04 | WSP | 2010-03-17 | 33 | 33 | 140508 |  | No Sample Type
Chloride | mg/l | Skelbrooke | SK04 | WSP | 2010-04-20 | 29 | 29 | 148571 |  | No Sample Type
Chloride | mg/l | Skelbrooke | SK04 | WSP | 2010-05-19 | 31 | 31 | 156996 |  | No Sample Type
Chloride | mg/l | Skelbrooke | SK04 | WSP | 2010-06-17 | 30 | 30 | 162388 |  | No Sample Type
Chloride | mg/l | Skelbrooke | SK04 | WSP | 2010-07-16 | 31 | 31 | 170265 |  | No Sample Type
Chloride | mg/l | Skelbrooke | SK04 | WSP | 2010-08-18 | 38 | 38 | 181326 |  | No Sample Type
Chloride | mg/l | Skelbrooke | SK04 | WSP | 2010-09-20 | 36 | 36 | 189020 |  | No Sample Type
Chloride | mg/l | Skelbrooke | SK04 | WSP | 2010-10-05 | 38 | 38 | 193877 |  | No Sample Type
Chloride | mg/l | Skelbrooke | SK04 | ALcontrol | 2010-11-09 | 40 | 40 | 201341 |  | No Sample Type
Chloride | mg/l | Skelbrooke | SK04 | ALcontrol | 2010-12-16 | 42 | 42 | 210848 |  | No Sample Type | Unable to process BOD after 17/12/10.
Chloride | mg/l | Skelbrooke | SK04 | ALcontrol | 2011-01-18 | 35 | 35 | 214463 |  | No Sample Type
Chloride | mg/l | Skelbrooke | SK04 | ALcontrol | 2011-02-16 | 39.3 | 39.3 | 221134 |  | No Sample Type
Chloride | mg/l | Skelbrooke | SK04 | ALcontrol | 2011-03-23 | 37.9 | 37.9 | 226981 |  | No Sample Type
Chloride | mg/l | Skelbrooke | SK04 | ALcontrol | 2011-04-20 | 36.5 | 36.5 | 3384583 |  | No Sample Type
Chloride | mg/l | Skelbrooke | SK04 | ALcontrol | 2011-05-16 | 36.7 | 36.7 | 3492158 |  | No Sample Type
Chloride | mg/l | Skelbrooke | SK04 | ALcontrol | 2011-06-13 | 35.9 | 35.9 | 3684561 |  | No Sample Type
Chloride | mg/l | Skelbrooke | SK04 | ALcontrol | 2011-07-13 | 36.4 | 36.4 | 3887655 |  | No Sample Type
Chloride | mg/l | Skelbrooke | SK04 | ALcontrol | 2011-08-16 | 36.9 | 36.9 | 4139298 |  | No Sample Type
Chloride | mg/l | Skelbrooke | SK04 | ALcontrol | 2011-09-12 | 39.7 | 39.7 | 4304461 |  | No Sample Type
Chloride | mg/l | Skelbrooke | SK04 | ALcontrol | 2011-10-18 | 39.3 | 39.3 | 4551867 |  | No Sample Type
Chloride | mg/l | Skelbrooke | SK04 | ALcontrol | 2011-11-23 | 42.6 | 42.6 | 4786893 |  | No Sample Type
Chloride | mg/l | Skelbrooke | SK04 | DETS | 2011-12-21 | 39 | 39 | 379884 |  | No Sample Type
Chloride | mg/l | Skelbrooke | SK04 | DETS | 2012-01-17 | 49 | 49 | 384524 |  | No Sample Type
Chloride | mg/l | Skelbrooke | SK04 | ESG | 2012-02-28 | 45 | 45 |  |  | No Sample Type
Chloride | mg/l | Skelbrooke | SK04 | ESG | 2012-03-19 | 44 | 44 |  |  | No Sample Type
Chloride | mg/l | Skelbrooke | SK04 | ESG | 2012-04-16 | 45 | 45 |  |  | No Sample Type
Chloride | mg/l | Skelbrooke | SK04 | ESG | 2012-05-11 | 37 | 37 |  |  | No Sample Type
Chloride | mg/l | Skelbrooke | SK04 | ESG | 2012-06-27 | 38 | 38 |  |  | No Sample Type
Chloride | mg/l | Skelbrooke | SK04 | ESG | 2012-07-17 | 37 | 37 |  |  | No Sample Type
Chloride | mg/l | Skelbrooke | SK04 | ESG | 2012-08-08 | 39 | 39 |  |  | No Sample Type
Chloride | mg/l | Skelbrooke | SK04 | ESG | 2012-09-17 | 36 | 36 |  |  | No Sample Type
Chloride | mg/l | Skelbrooke | SK04 | ESG | 2012-10-17 | 35 | 35 |  |  | No Sample Type
Chloride | mg/l | Skelbrooke | SK04 | ESG | 2012-11-19 | 32 | 32 |  |  | No Sample Type
Chloride | mg/l | Skelbrooke | SK04 | ESG | 2012-12-18 | 32 | 32 |  |  | No Sample Type
Chloride | mg/l | Skelbrooke | SK04 | ESG | 2013-01-22 | 35 | 35 |  |  | No Sample Type
Chloride | mg/l | Skelbrooke | SK04 | ESG | 2013-02-21 | 31 | 31 |  |  | No Sample Type
Chloride | mg/l | Skelbrooke | SK04 | ESG | 2013-04-02 | 30 | 30 |  |  | No Sample Type
Chloride | mg/l | Skelbrooke | SK04 | ESG | 2013-04-17 | 30 | 30 |  |  | No Sample Type
Chloride | mg/l | Skelbrooke | SK04 | ESG | 2013-05-23 | 31 | 31 |  |  | No Sample Type
Chloride | mg/l | Skelbrooke | SK04 | ESG | 2013-06-27 | 32 | 32 |  |  | No Sample Type
Chloride | mg/l | Skelbrooke | SK04 | ESG | 2013-07-23 | 33 | 33 |  |  | No Sample Type
Chloride | mg/l | Skelbrooke | SK04 | ESG | 2013-08-22 | 34 | 34 |  |  | No Sample Type
Chloride | mg/l | Skelbrooke | SK04 | ESG | 2013-09-25 | 33 | 33 |  |  | No Sample Type
Chloride | mg/l | Skelbrooke | SK04 | ESG | 2013-10-23 | 36 | 36 |  |  | No Sample Type
Chloride | mg/l | Skelbrooke | SK04 | ESG | 2013-11-22 | 36 | 36 |  |  | No Sample Type
Chloride | mg/l | Skelbrooke | SK04 | ESG | 2013-12-17 | 37 | 37 |  |  | No Sample Type
Chloride | mg/l | Skelbrooke | SK04 | ESG | 2014-01-08 | 37 | 37 |  |  | No Sample Type
Chloride | mg/l | Skelbrooke | SK04 | ESG | 2014-02-07 | 33 | 33 |  |  | No Sample Type
Chloride | mg/l | Skelbrooke | SK04 | ESG | 2014-03-26 | 33 | 33 |  |  | No Sample Type
Chloride | mg/l | Skelbrooke | SK04 | ESG | 2014-04-22 | 32 | 32 |  |  | No Sample Type
Chloride | mg/l | Skelbrooke | SK04 | ESG | 2014-05-07 | 34 | 34 |  |  | No Sample Type
Chloride | mg/l | Skelbrooke | SK04 | ESG | 2014-06-27 | 32 | 32 |  |  | No Sample Type
Chloride | mg/l | Skelbrooke | SK04 | ESG | 2014-07-30 | 32 | 32 |  |  | No Sample Type
Chloride | mg/l | Skelbrooke | SK04 | ESG | 2014-08-28 | 34 | 34 |  |  | No Sample Type
Chloride | mg/l | Skelbrooke | SK04 | ESG | 2014-09-03 | 37 | 37 |  |  | No Sample Type
Chloride | mg/l | Skelbrooke | SK04 | ESG | 2014-10-21 | 36 | 36 |  |  | No Sample Type
Chloride | mg/l | Skelbrooke | SK04 | ESG | 2015-01-07 | 33 | 33 |  |  | No Sample Type
Chloride | mg/l | Skelbrooke | SK04 | ESG | 2015-04-07 | 33 | 33 |  |  | No Sample Type
Chloride | mg/l | Skelbrooke | SK04 | ESG | 2015-07-02 | 36 | 36 |  |  | No Sample Type
Chloride | mg/l | Skelbrooke | SK04 | ESG | 2015-10-06 | 36 | 36 |  |  | No Sample Type
Chloride | mg/l | Skelbrooke | SK04 | ESG | 2016-01-19 | 40 | 40 |  |  | No Sample Type
Chloride | mg/l | Skelbrooke | SK04 | ESG | 2016-04-11 | 46 | 46 |  |  | No Sample Type
Chloride | mg/l | Skelbrooke | SK04 | ESG | 2016-07-20 | 41 | 41 |  |  | No Sample Type
Chloride | mg/l | Skelbrooke | SK04 | ESG | 2016-10-03 | 48 | 48 |  |  | No Sample Type
Chloride | mg/l | Skelbrooke | SK04 | ESG | 2017-01-17 | 49 | 49 |  |  | No Sample Type
Chloride | mg/l | Skelbrooke | SK04 | ESG | 2017-04-20 | 55 | 55 |  |  | No Sample Type
Chloride | mg/l | Skelbrooke | SK04 | ESG | 2017-07-04 | 54 | 54 |  |  | No Sample Type
Chloride | mg/l | Skelbrooke | SK04 | ESG | 2017-10-03 | 54 | 54 |  |  | No Sample Type
Chloride | mg/l | Skelbrooke | SK04 | ESG | 2018-01-16 | 56 | 56 |  |  | No Sample Type
Chloride | mg/l | Skelbrooke | SK04 | ESG | 2018-04-23 | 55 | 55 |  | EXR/261572_EX/1881625 | No Sample Type
Chloride | mg/l | Skelbrooke | SK04 | ESG | 2018-07-09 | 52 | 52 |  | EXR/266110_EX/1900967 | No Sample Type
Chloride | mg/l | Skelbrooke | SK04 | ESG | 2018-10-17 | 51 | 51 |  | EXR/271933_EX/1925244 | No Sample Type
Chloride | mg/l | Skelbrooke | SK04 | ESG | 2019-01-31 | 50 | 50 |  | EXR/277789_EX/1949983 | No Sample Type
Chloride | mg/l | Skelbrooke | SK04 | ESG | 2019-04-16 | 49 | 49 |  | EXR/282535_EX/1969310 | No Sample Type
Chloride | mg/l | Skelbrooke | SK04 | ESG | 2019-08-05 | 48 | 48 |  | EXR/288621_EX/1994231 | No Sample Type
Chloride | mg/l | Skelbrooke | SK04 | ESG | 2019-10-08 | 48 | 48 |  | EXR/292608_EX/2010528 | No Sample Type
Chloride | mg/l | Skelbrooke | SK04 | ESG | 2020-01-06 | 48 | 48 |  | EXR/297473_EX/2030682 | No Sample Type
Chloride | mg/l | Skelbrooke | SK05 | derived | 1997-08-05 | 55 | 55 |  |  | No Sample Type
Chloride | mg/l | Skelbrooke | SK05 | derived | 1997-11-06 | 37 | 37 |  |  | No Sample Type
Chloride | mg/l | Skelbrooke | SK05 | derived | 1998-02-27 | 63 | 63 |  |  | No Sample Type
Chloride | mg/l | Skelbrooke | SK05 | derived | 1998-05-27 | 53 | 53 |  |  | No Sample Type
Chloride | mg/l | Skelbrooke | SK05 | derived | 1998-08-26 | 55 | 55 |  |  | No Sample Type
Chloride | mg/l | Skelbrooke | SK05 | derived | 1998-11-26 | 68 | 68 |  |  | No Sample Type
Chloride | mg/l | Skelbrooke | SK05 | derived | 1999-02-17 | 58 | 58 |  |  | No Sample Type
Chloride | mg/l | Skelbrooke | SK05 | derived | 1999-05-07 | 54 | 54 |  |  | No Sample Type
Chloride | mg/l | Skelbrooke | SK05 | derived | 1999-08-24 | 77 | 77 |  |  | No Sample Type
Chloride | mg/l | Skelbrooke | SK05 | derived | 1999-11-26 | 68 | 68 |  |  | No Sample Type
Chloride | mg/l | Skelbrooke | SK05 | derived | 2000-02-15 | 58 | 58 |  |  | No Sample Type
Chloride | mg/l | Skelbrooke | SK05 | derived | 2000-05-25 | 63 | 63 |  |  | No Sample Type
Chloride | mg/l | Skelbrooke | SK05 | Hanson | 2000-08-25 | 62 | 62 |  |  | No Sample Type
Chloride | mg/l | Skelbrooke | SK05 | Hanson | 2000-11-29 | 20 | 20 |  |  | No Sample Type
Chloride | mg/l | Skelbrooke | SK05 | Hanson | 2001-08-22 | 44 | 44 |  |  | No Sample Type
Chloride | mg/l | Skelbrooke | SK05 | Hanson | 2001-11-26 | 35 | 35 |  |  | No Sample Type
Chloride | mg/l | Skelbrooke | SK05 | derived | 2002-02-25 | 40 | 40 |  |  | No Sample Type
Chloride | mg/l | Skelbrooke | SK05 | EA | 2002-02-25 | 40 | 40 |  |  | No Sample Type
Chloride | mg/l | Skelbrooke | SK05 | STL | 2002-06-18 | 62 | 62 |  |  | No Sample Type
Chloride | mg/l | Skelbrooke | SK05 | STL | 2002-07-17 | 62 | 62 | 278858 |  | No Sample Type | Sample filtered through a 20-25um filter prior to analysis, with the exception of DO.
Chloride | mg/l | Skelbrooke | SK05 | STL | 2002-08-14 | 28 | 28 |  |  | No Sample Type
Chloride | mg/l | Skelbrooke | SK05 | STL | 2002-09-25 | 54 | 54 | 341320 |  | No Sample Type | Sample filtered through a 20-25um filter prior to analysis, with the exception of DO.
Chloride | mg/l | Skelbrooke | SK05 | STL | 2002-10-23 | 39 | 39 | 366056 |  | No Sample Type | Sample filtered through a 20-25um filter prior to analysis.
Chloride | mg/l | Skelbrooke | SK05 | STL | 2002-11-18 | 42 | 42 | 700650 |  | No Sample Type
Chloride | mg/l | Skelbrooke | SK05 | STL | 2002-12-16 | 38 | 38 | 725150 |  | No Sample Type | Sample filtered through a 20-25um filter prior to analysis, with the exception of DO.
Chloride | mg/l | Skelbrooke | SK05 | STL | 2003-01-27 | 40 | 40 | 753260 |  | No Sample Type | Sample filtered through a 20-25um filter prior to analysis.
Chloride | mg/l | Skelbrooke | SK05 | STL | 2003-02-24 | 32 | 32 | 777803 |  | No Sample Type | Sample filtered through a 20-25um filter prior to analysis for metals only
Chloride | mg/l | Skelbrooke | SK05 | STL | 2003-03-24 | 36 | 36 | 803846 |  | No Sample Type
Chloride | mg/l | Skelbrooke | SK05 | STL | 2003-04-07 | 39 | 39 | 814238 |  | No Sample Type
Chloride | mg/l | Skelbrooke | SK05 | STL | 2003-05-20 | 35 | 35 | 850834 |  | No Sample Type | Sample filtered through a 20-25um filter prior to analysis for metals only
Chloride | mg/l | Skelbrooke | SK05 | STL | 2003-06-17 | 45 | 45 | 875069 |  | No Sample Type
Chloride | mg/l | Skelbrooke | SK05 | STL | 2003-07-15 | 44 | 44 | 905510 |  | No Sample Type
Chloride | mg/l | Skelbrooke | SK05 | STL | 2003-08-12 | 43 | 43 | 929757 |  | No Sample Type | Sample filtered through a 20-25um filter prior to analysis for metals only
Chloride | mg/l | Skelbrooke | SK05 | STL | 2003-09-23 | 52 | 52 | 970168 |  | No Sample Type
Chloride | mg/l | Skelbrooke | SK05 | STL | 2003-10-21 | 52 | 52 | 101005 |  | No Sample Type
Chloride | mg/l | Skelbrooke | SK05 | STL | 2003-11-18 | 52 | 52 | 125285 |  | No Sample Type | Sample filtered through a 20-25um filter prior to analysis for metals only.
Chloride | mg/l | Skelbrooke | SK05 | STL | 2003-12-15 | 40 | 40 | 152699 |  | No Sample Type
Chloride | mg/l | Skelbrooke | SK05 | STL | 2004-01-26 | 24 | 24 | 184486 |  | No Sample Type
Chloride | mg/l | Skelbrooke | SK05 | STL | 2004-02-24 | 25 | 25 | 210199 |  | No Sample Type | Sample filtered through a 20-25um filter prior to analysis for metals only.
Chloride | mg/l | Skelbrooke | SK05 | STL | 2004-03-23 | 32 | 32 | 235662 |  | No Sample Type
Chloride | mg/l | Skelbrooke | SK05 | STL | 2004-04-29 | 23 | 23 | 263501 |  | No Sample Type | Sample filtered through a 20-25um filter prior to analysis for metals only.
Chloride | mg/l | Skelbrooke | SK05 | STL | 2004-05-10 | 22 | 22 | 268841 |  | No Sample Type | Sample filtered through a 20-25um filter prior to analysis for metals only.
Chloride | mg/l | Skelbrooke | SK05 | STL | 2004-06-15 | 36 | 36 | 308626 |  | No Sample Type
Chloride | mg/l | Skelbrooke | SK05 | STL | 2004-07-12 | 39 | 39 | 332125 |  | No Sample Type
Chloride | mg/l | Skelbrooke | SK05 | STL | 2004-08-24 | 27 | 27 | 399400 |  | No Sample Type | Sample filtered through a 20-25um filter prior to analysis for metals only.
Chloride | mg/l | Skelbrooke | SK05 | STL | 2004-09-21 | 32 | 32 | 415888 |  | No Sample Type
Chloride | mg/l | Skelbrooke | SK05 | STL | 2004-10-26 | 24 | 24 | 474172 |  | No Sample Type
Chloride | mg/l | Skelbrooke | SK05 | STL | 2004-11-23 | 25 | 25 | 521043 |  | No Sample Type | Sample filtered through a 20-25um filter prior to analysis for metals only.
Chloride | mg/l | Skelbrooke | SK05 | STL | 2004-12-21 | 24 | 24 | 578280 |  | No Sample Type
Chloride | mg/l | Skelbrooke | SK05 | STL | 2005-01-18 | 28 | 28 | 592998 |  | No Sample Type
Chloride | mg/l | Skelbrooke | SK05 | STL | 2005-01-18 | 28 | 28 | 592998 |  | No Sample Type
Chloride | mg/l | Skelbrooke | SK05 | STL | 2005-02-15 | 30 | 30 | 617432 |  | No Sample Type | Sample filtered through a 20-25um filter prior to analysis for metals only.
Chloride | mg/l | Skelbrooke | SK05 | STL | 2005-02-15 | 30 | 30 | 617432 |  | No Sample Type | Sample filtered through a 20-25um filter prior to analysis for metals only.
Chloride | mg/l | Skelbrooke | SK05 | STL | 2005-03-16 | 30 | 30 | 643622 |  | No Sample Type
Chloride | mg/l | Skelbrooke | SK05 | STL | 2005-03-16 | 30 | 30 | 643622 |  | No Sample Type
Chloride | mg/l | Skelbrooke | SK05 | STL | 2005-04-18 | 30 | 30 | 669701 |  | No Sample Type
Chloride | mg/l | Skelbrooke | SK05 | STL | 2005-04-18 | 30 | 30 | 669701 |  | No Sample Type
Chloride | mg/l | Skelbrooke | SK05 | STL | 2005-05-16 | 26 | 26 | 697135 |  | No Sample Type | Sample filtered through a 20-25um filter prior to analysis for metals only.
Chloride | mg/l | Skelbrooke | SK05 | STL | 2005-05-16 | 26 | 26 | 697135 |  | No Sample Type | Sample filtered through a 20-25um filter prior to analysis for metals only.
Chloride | mg/l | Skelbrooke | SK05 | STL | 2005-06-27 | 35 | 35 | 735406 |  | No Sample Type
Chloride | mg/l | Skelbrooke | SK05 | STL | 2005-06-27 | 35 | 35 | 735406 |  | No Sample Type
Chloride | mg/l | Skelbrooke | SK05 | STL | 2005-07-12 | 40 | 40 | 748073 |  | No Sample Type
Chloride | mg/l | Skelbrooke | SK05 | STL | 2005-08-22 | 45 | 45 | 788933 |  | No Sample Type | Sample filtered through a 20-25um filter prior to analysis for metals only. No Dissolved oxygen result due to sample interference.
Chloride | mg/l | Skelbrooke | SK05 | STL | 2005-09-12 | 41 | 41 | 808198 |  | No Sample Type
Chloride | mg/l | Skelbrooke | SK05 | STL | 2005-10-10 | 40 | 40 | 121255 |  | No Sample Type
Chloride | mg/l | Skelbrooke | SK05 | STL | 2005-11-14 | 39 | 39 | 163046 |  | No Sample Type | Sample filtered through a 20-25um filter prior to analysis for metals only.
Chloride | mg/l | Skelbrooke | SK05 | STL | 2005-12-12 | 43 | 43 | 199792 |  | No Sample Type
Chloride | mg/l | Skelbrooke | SK05 | STL | 2006-01-16 | 43 | 43 | 233695 |  | No Sample Type
Chloride | mg/l | Skelbrooke | SK05 | STL | 2006-02-14 | 34 | 34 | 272348 |  | No Sample Type | Sample filtered through a 20-25um filter prior to analysis for metals only.
Chloride | mg/l | Skelbrooke | SK05 | STL | 2006-03-14 | 32 | 32 | 310969 |  | No Sample Type
Chloride | mg/l | Skelbrooke | SK05 | STL | 2006-04-10 | 22 | 22 | 351428 |  | No Sample Type
Chloride | mg/l | Skelbrooke | SK05 | STL | 2006-05-09 | 28 | 28 | 389488 |  | No Sample Type | Sample filtered through a 20-25um filter prior to analysis for metals only. Unable to perform COD analysis due to interference.
Chloride | mg/l | Skelbrooke | SK05 | STL | 2006-06-05 | 33 | 33 | 430970 |  | No Sample Type | Unable to perform COD analysis due to interference.
Chloride | mg/l | Skelbrooke | SK05 | STL | 2006-07-19 | 30 | 30 | 503507 |  | No Sample Type
Chloride | mg/l | Skelbrooke | SK05 | STL | 2006-08-14 | 30 | 30 | 623509 |  | No Sample Type | Sample filtered through a 20-25um filter prior to analysis for metals only.
Chloride | mg/l | Skelbrooke | SK05 | STL | 2006-09-11 | 33 | 33 | 666346 |  | No Sample Type
Chloride | mg/l | Skelbrooke | SK05 | STL | 2006-10-09 | 32 | 32 | 711955 |  | No Sample Type
Chloride | mg/l | Skelbrooke | SK05 | STL | 2006-11-20 | 33 | 33 | 775756 |  | No Sample Type | Sample filtered through a 20-25um filter prior to analysis for metals only.
Chloride | mg/l | Skelbrooke | SK05 | STL | 2006-12-11 | 31 | 31 | 811763 |  | No Sample Type
Chloride | mg/l | Skelbrooke | SK05 | STL | 2007-01-15 | 29 | 29 | 849586 |  | No Sample Type
Chloride | mg/l | Skelbrooke | SK05 | STL | 2007-02-12 | 24 | 24 | 893228 |  | No Sample Type | Sample filtered through a 20-25um filter prior to analysis for metals only.
Chloride | mg/l | Skelbrooke | SK05 | STL | 2007-03-26 | 21 | 21 | 963952 |  | No Sample Type
Chloride | mg/l | Skelbrooke | SK05 | STL | 2007-04-24 | 22 | 22 | 322823 |  | No Sample Type | Sample filtered through a 20-25um filter prior to analysis for metals only.
Chloride | mg/l | Skelbrooke | SK05 | STL | 2007-05-23 | 24 | 24 | 367070 |  | No Sample Type
Chloride | mg/l | Skelbrooke | SK05 | STL | 2007-06-26 | 30 | 30 | 10043089 |  | No Sample Type
Chloride | mg/l | Skelbrooke | SK05 | STL | 2007-07-25 | 19 | 19 | 10092246 |  | No Sample Type | Sample filtered through a 20-25um filter prior to analysis for metals only.
Chloride | mg/l | Skelbrooke | SK05 | STL | 2007-08-14 | 25 | 25 | 10122846 |  | No Sample Type
Chloride | mg/l | Skelbrooke | SK05 | STL | 2007-09-26 | 35 | 35 | 10190481 |  | No Sample Type
Chloride | mg/l | Skelbrooke | SK05 | STL | 2007-10-30 | 40 | 40 | 10250460 |  | No Sample Type | Sample filtered through a 20-25um filter prior to analysis for metals only.
Chloride | mg/l | Skelbrooke | SK05 | STL | 2007-11-16 | 39 | 39 | 10280992 |  | No Sample Type
Chloride | mg/l | Skelbrooke | SK05 | STL | 2007-12-12 | 47 | 47 | 10326555 |  | No Sample Type
Chloride | mg/l | Skelbrooke | SK05 | STL | 2008-01-10 | 27 | 27 | 10362545 |  | No Sample Type | Sample filtered through a 20-25um filter prior to analysis for metals only.
Chloride | mg/l | Skelbrooke | SK05 | STL | 2008-02-08 | 30 | 30 | 10407963 |  | No Sample Type
Chloride | mg/l | Skelbrooke | SK05 | STL | 2008-03-20 | 28 | 28 | 10484060 |  | No Sample Type
Chloride | mg/l | Skelbrooke | SK05 | STL | 2008-04-18 | 26 | 26 | 10531506 |  | No Sample Type | Sample filtered through a 20-25um filter prior to analysis for metals only.
Chloride | mg/l | Skelbrooke | SK05 | STL | 2008-05-14 | 31 | 31 | 10573066 |  | No Sample Type
Chloride | mg/l | Skelbrooke | SK05 | STL | 2008-06-18 | 36 | 36 | 10631974 |  | No Sample Type
Chloride | mg/l | Skelbrooke | SK05 | STL | 2008-07-03 | 32 | 32 | 10665014 |  | No Sample Type | Sample filtered through a 20-25um filter prior to analysis for metals only.
Chloride | mg/l | Skelbrooke | SK05 | STL | 2008-08-15 | 34 | 34 | 10727071 |  | No Sample Type
Chloride | mg/l | Skelbrooke | SK05 | STL | 2008-09-10 | 37 | 37 | 10785964 |  | No Sample Type
Chloride | mg/l | Skelbrooke | SK05 | STL | 2008-10-20 | 33 | 33 | 10872057 |  | No Sample Type | Sample filtered through a 20-25um filter prior to analysis for metals only.
Chloride | mg/l | Skelbrooke | SK05 | STL | 2008-11-17 | 35 | 35 | 10917058 |  | No Sample Type
Chloride | mg/l | Skelbrooke | SK05 | STL | 2008-12-15 | 34 | 34 | 10963302 |  | No Sample Type
Chloride | mg/l | Skelbrooke | SK05 | STL | 2009-01-13 | 32 | 32 | 10995289 |  | No Sample Type | Sample filtered through a 20-25um filter prior to analysis for metals only.
Chloride | mg/l | Skelbrooke | SK05 | STL | 2009-02-10 | 36 | 36 | 11037747 |  | No Sample Type
Chloride | mg/l | Skelbrooke | SK05 | STL | 2009-03-10 | 35 | 35 | 11081388 |  | No Sample Type
Chloride | mg/l | Skelbrooke | SK05 | STL | 2009-04-16 | 36 | 36 | 11144126 |  | No Sample Type | Sample filtered through a 20-25um filter prior to analysis for metals only.
Chloride | mg/l | Skelbrooke | SK05 | STL | 2009-05-12 | 39 | 39 | 11186388 |  | No Sample Type
Chloride | mg/l | Skelbrooke | SK05 | STL | 2009-06-09 | 37 | 37 | 11234679 |  | No Sample Type
Chloride | mg/l | Skelbrooke | SK05 | STL | 2009-07-07 | 30 | 30 | 11280769 |  | No Sample Type | Sample filtered through a 20-25um filter prior to analysis for metals only.
Chloride | mg/l | Skelbrooke | SK05 | STL | 2009-08-03 | 28 | 28 | 11325961 |  | No Sample Type
Chloride | mg/l | Skelbrooke | SK05 | WSP | 2009-09-03 | 32 | 32 | 94319 |  | No Sample Type
Chloride | mg/l | Skelbrooke | SK05 | WSP | 2009-10-01 | 30 | 30 | 99656 |  | No Sample Type
Chloride | mg/l | Skelbrooke | SK05 | WSP | 2009-11-13 | 35 | 35 | 111722 |  | No Sample Type
Chloride | mg/l | Skelbrooke | SK05 | WSP | 2009-12-16 | 33 | 33 | 118267 |  | No Sample Type
Chloride | mg/l | Skelbrooke | SK05 | WSP | 2010-01-20 | 30 | 30 | 125749 |  | No Sample Type
Chloride | mg/l | Skelbrooke | SK05 | WSP | 2010-02-17 | 30 | 30 | 131760 |  | No Sample Type
Chloride | mg/l | Skelbrooke | SK05 | WSP | 2010-03-17 | 29 | 29 | 140509 |  | No Sample Type
Chloride | mg/l | Skelbrooke | SK05 | WSP | 2010-04-20 | 26 | 26 | 148572 |  | No Sample Type
Chloride | mg/l | Skelbrooke | SK05 | WSP | 2010-05-19 | 28 | 28 | 156997 |  | No Sample Type
Chloride | mg/l | Skelbrooke | SK05 | WSP | 2010-06-17 | 29 | 29 | 162389 |  | No Sample Type
Chloride | mg/l | Skelbrooke | SK05 | WSP | 2010-07-16 | 30 | 30 | 170266 |  | No Sample Type
Chloride | mg/l | Skelbrooke | SK05 | WSP | 2010-08-18 | 40 | 40 | 181327 |  | No Sample Type
Chloride | mg/l | Skelbrooke | SK05 | WSP | 2010-09-20 | 38 | 38 | 189021 |  | No Sample Type
Chloride | mg/l | Skelbrooke | SK05 | WSP | 2010-10-05 | 33 | 33 | 193878 |  | No Sample Type
Chloride | mg/l | Skelbrooke | SK05 | ALcontrol | 2010-11-09 | 35 | 35 | 201342 |  | No Sample Type
Chloride | mg/l | Skelbrooke | SK05 | ALcontrol | 2010-12-16 | 35 | 35 | 210849 |  | No Sample Type | Unable to process BOD after 17/12/10.
Chloride | mg/l | Skelbrooke | SK05 | ALcontrol | 2011-01-18 | 35 | 35 | 214464 |  | No Sample Type
Chloride | mg/l | Skelbrooke | SK05 | ALcontrol | 2011-02-16 | 37.8 | 37.8 | 221135 |  | No Sample Type
Chloride | mg/l | Skelbrooke | SK05 | ALcontrol | 2011-03-23 | 36.2 | 36.2 | 226982 |  | No Sample Type
Chloride | mg/l | Skelbrooke | SK05 | ALcontrol | 2011-04-20 | 33.7 | 33.7 | 3384584 |  | No Sample Type
Chloride | mg/l | Skelbrooke | SK05 | ALcontrol | 2011-05-16 | 34.7 | 34.7 | 3492159 |  | No Sample Type
Chloride | mg/l | Skelbrooke | SK05 | ALcontrol | 2011-06-13 | 33.4 | 33.4 | 3684564 |  | No Sample Type
Chloride | mg/l | Skelbrooke | SK05 | ALcontrol | 2011-07-13 | 34 | 34 | 3887656 |  | No Sample Type
Chloride | mg/l | Skelbrooke | SK05 | ALcontrol | 2011-08-16 | 35.1 | 35.1 | 4139299 |  | No Sample Type
Chloride | mg/l | Skelbrooke | SK05 | ALcontrol | 2011-09-12 | 37 | 37 | 4304462 |  | No Sample Type
Chloride | mg/l | Skelbrooke | SK05 | ALcontrol | 2011-10-18 | 36.6 | 36.6 | 4551869 |  | No Sample Type
Chloride | mg/l | Skelbrooke | SK05 | ALcontrol | 2011-11-23 | 37.3 | 37.3 | 4786894 |  | No Sample Type
Chloride | mg/l | Skelbrooke | SK05 | DETS | 2011-12-21 | 41 | 41 | 379885 |  | No Sample Type
Chloride | mg/l | Skelbrooke | SK05 | DETS | 2012-01-17 | 47 | 47 | 384525 |  | No Sample Type
Chloride | mg/l | Skelbrooke | SK05 | ESG | 2012-02-29 | 37 | 37 |  |  | No Sample Type
Chloride | mg/l | Skelbrooke | SK05 | ESG | 2012-03-19 | 36 | 36 |  |  | No Sample Type
Chloride | mg/l | Skelbrooke | SK05 | ESG | 2012-04-16 | 33 | 33 |  |  | No Sample Type
Chloride | mg/l | Skelbrooke | SK05 | ESG | 2012-05-11 | 31 | 31 |  |  | No Sample Type
Chloride | mg/l | Skelbrooke | SK05 | ESG | 2012-06-27 | 37 | 37 |  |  | No Sample Type
Chloride | mg/l | Skelbrooke | SK05 | ESG | 2012-07-17 | 33 | 33 |  |  | No Sample Type
Chloride | mg/l | Skelbrooke | SK05 | ESG | 2012-08-08 | 36 | 36 |  |  | No Sample Type
Chloride | mg/l | Skelbrooke | SK05 | ESG | 2012-09-17 | 36 | 36 |  |  | No Sample Type
Chloride | mg/l | Skelbrooke | SK05 | ESG | 2012-10-17 | 35 | 35 |  |  | No Sample Type
Chloride | mg/l | Skelbrooke | SK05 | ESG | 2012-11-19 | 32 | 32 |  |  | No Sample Type
Chloride | mg/l | Skelbrooke | SK05 | ESG | 2012-12-18 | 32 | 32 |  |  | No Sample Type
Chloride | mg/l | Skelbrooke | SK05 | ESG | 2013-01-22 | 30 | 30 |  |  | No Sample Type
Chloride | mg/l | Skelbrooke | SK05 | ESG | 2013-02-21 | 32 | 32 |  |  | No Sample Type
Chloride | mg/l | Skelbrooke | SK05 | ESG | 2013-04-02 | 30 | 30 |  |  | No Sample Type
Chloride | mg/l | Skelbrooke | SK05 | ESG | 2013-04-17 | 29 | 29 |  |  | No Sample Type
Chloride | mg/l | Skelbrooke | SK05 | ESG | 2013-05-23 | 29 | 29 |  |  | No Sample Type
Chloride | mg/l | Skelbrooke | SK05 | ESG | 2013-06-27 | 30 | 30 |  |  | No Sample Type
Chloride | mg/l | Skelbrooke | SK05 | ESG | 2013-07-23 | 32 | 32 |  |  | No Sample Type
Chloride | mg/l | Skelbrooke | SK05 | ESG | 2013-08-22 | 34 | 34 |  |  | No Sample Type
Chloride | mg/l | Skelbrooke | SK05 | ESG | 2013-09-25 | 32 | 32 |  |  | No Sample Type
Chloride | mg/l | Skelbrooke | SK05 | ESG | 2013-10-23 | 33 | 33 |  |  | No Sample Type
Chloride | mg/l | Skelbrooke | SK05 | ESG | 2013-11-22 | 31 | 31 |  |  | No Sample Type
Chloride | mg/l | Skelbrooke | SK05 | ESG | 2013-12-17 | 29 | 29 |  |  | No Sample Type
Chloride | mg/l | Skelbrooke | SK05 | ESG | 2014-01-08 | 27 | 27 |  |  | No Sample Type
Chloride | mg/l | Skelbrooke | SK05 | ESG | 2014-02-07 | 26 | 26 |  |  | No Sample Type
Chloride | mg/l | Skelbrooke | SK05 | ESG | 2014-03-26 | 31 | 31 |  |  | No Sample Type
Chloride | mg/l | Skelbrooke | SK05 | ESG | 2014-04-22 | 30 | 30 |  |  | No Sample Type
Chloride | mg/l | Skelbrooke | SK05 | ESG | 2014-05-07 | 32 | 32 |  |  | No Sample Type
Chloride | mg/l | Skelbrooke | SK05 | ESG | 2014-06-27 | 30 | 30 |  |  | No Sample Type
Chloride | mg/l | Skelbrooke | SK05 | ESG | 2014-07-30 | 30 | 30 |  |  | No Sample Type
Chloride | mg/l | Skelbrooke | SK05 | ESG | 2014-08-28 | 32 | 32 |  |  | No Sample Type
Chloride | mg/l | Skelbrooke | SK05 | ESG | 2014-09-03 | 33 | 33 |  |  | No Sample Type
Chloride | mg/l | Skelbrooke | SK05 | ESG | 2014-10-21 | 32 | 32 |  |  | No Sample Type
Chloride | mg/l | Skelbrooke | SK05 | ESG | 2015-01-07 | 33 | 33 |  |  | No Sample Type
Chloride | mg/l | Skelbrooke | SK05 | ESG | 2015-04-07 | 31 | 31 |  |  | No Sample Type
Chloride | mg/l | Skelbrooke | SK05 | ESG | 2015-07-02 | 33 | 33 |  |  | No Sample Type
Chloride | mg/l | Skelbrooke | SK05 | ESG | 2015-10-06 | 32 | 32 |  |  | No Sample Type
Chloride | mg/l | Skelbrooke | SK05 | ESG | 2016-01-19 | 43 | 43 |  |  | No Sample Type
Chloride | mg/l | Skelbrooke | SK05 | ESG | 2016-04-11 | 50 | 50 |  |  | No Sample Type
Chloride | mg/l | Skelbrooke | SK05 | ESG | 2016-07-20 | 46 | 46 |  |  | No Sample Type
Chloride | mg/l | Skelbrooke | SK05 | ESG | 2016-10-03 | 42 | 42 |  |  | No Sample Type
Chloride | mg/l | Skelbrooke | SK05 | ESG | 2017-01-17 | 42 | 42 |  |  | No Sample Type
Chloride | mg/l | Skelbrooke | SK05 | ESG | 2017-04-20 | 45 | 45 |  |  | No Sample Type
Chloride | mg/l | Skelbrooke | SK05 | ESG | 2017-07-04 | 46 | 46 |  |  | No Sample Type
Chloride | mg/l | Skelbrooke | SK05 | ESG | 2017-10-03 | 44 | 44 |  |  | No Sample Type
Chloride | mg/l | Skelbrooke | SK05 | ESG | 2018-01-16 | 48 | 48 |  |  | No Sample Type
Chloride | mg/l | Skelbrooke | SK05 | ESG | 2018-04-23 | 31 | 31 |  | EXR/261572_EX/1881626 | No Sample Type
Chloride | mg/l | Skelbrooke | SK05 | ESG | 2018-07-09 | 40 | 40 |  | EXR/266110_EX/1900968 | No Sample Type
Chloride | mg/l | Skelbrooke | SK05 | ESG | 2019-01-31 | 42 | 42 |  | EXR/277789_EX/1949984 | No Sample Type
Chloride | mg/l | Skelbrooke | SK05 | ESG | 2019-04-30 | 40 | 40 |  | EXR/283069_EX/1971675 | No Sample Type
Chloride | mg/l | Skelbrooke | SK05 | ESG | 2019-08-05 | 42 | 42 |  | EXR/288621_EX/1994236 | No Sample Type
Chloride | mg/l | Skelbrooke | SK05 | ESG | 2019-10-08 | 41 | 41 |  | EXR/292608_EX/2010529 | No Sample Type
Chloride | mg/l | Skelbrooke | SK05 | ESG | 2020-01-06 | 38 | 38 |  | EXR/297473_EX/2030683 | No Sample Type
Chloride | mg/l | Skelbrooke | SK06 | derived | 1997-05-15 | 59 | 59 |  |  | No Sample Type
Chloride | mg/l | Skelbrooke | SK06 | derived | 1997-08-05 | 59 | 59 |  |  | No Sample Type
Chloride | mg/l | Skelbrooke | SK06 | derived | 1997-11-06 | 61 | 61 |  |  | No Sample Type
Chloride | mg/l | Skelbrooke | SK06 | derived | 1998-02-27 | 73 | 73 |  |  | No Sample Type
Chloride | mg/l | Skelbrooke | SK06 | derived | 1998-05-27 | 69 | 69 |  |  | No Sample Type
Chloride | mg/l | Skelbrooke | SK06 | derived | 1998-08-26 | 106 | 106 |  |  | No Sample Type
Chloride | mg/l | Skelbrooke | SK06 | derived | 1998-11-26 | 219 | 219 |  |  | No Sample Type
Chloride | mg/l | Skelbrooke | SK06 | derived | 1999-02-17 | 104 | 104 |  |  | No Sample Type
Chloride | mg/l | Skelbrooke | SK06 | derived | 1999-05-07 | 56 | 56 |  |  | No Sample Type
Chloride | mg/l | Skelbrooke | SK06 | derived | 1999-08-24 | 61 | 61 |  |  | No Sample Type
Chloride | mg/l | Skelbrooke | SK06 | derived | 1999-11-26 | 65 | 65 |  |  | No Sample Type
Chloride | mg/l | Skelbrooke | SK06 | derived | 2000-02-15 | 53 | 53 |  |  | No Sample Type
Chloride | mg/l | Skelbrooke | SK06 | derived | 2000-05-25 | 43 | 43 |  |  | No Sample Type
Chloride | mg/l | Skelbrooke | SK06 | Hanson | 2000-08-25 | 49 | 49 |  |  | No Sample Type
Chloride | mg/l | Skelbrooke | SK06 | Hanson | 2000-11-29 | 47 | 47 |  |  | No Sample Type
Chloride | mg/l | Skelbrooke | SK06 | Hanson | 2001-08-22 | 65 | 65 |  |  | No Sample Type
Chloride | mg/l | Skelbrooke | SK06 | Hanson | 2001-11-26 | 38 | 38 |  |  | No Sample Type
Chloride | mg/l | Skelbrooke | SK06 | derived | 2002-02-25 | 47 | 47 |  |  | No Sample Type
Chloride | mg/l | Skelbrooke | SK06 | EA | 2002-02-25 | 47 | 47 |  |  | No Sample Type
Chloride | mg/l | Skelbrooke | SK06 | STL | 2002-06-18 | 44 | 44 |  |  | No Sample Type
Chloride | mg/l | Skelbrooke | SK06 | STL | 2002-07-02 | 31 | 31 |  |  | No Sample Type
Chloride | mg/l | Skelbrooke | SK06 | STL | 2002-07-17 | 45 | 45 | 278859 |  | No Sample Type | Sample filtered through a 20-25um filter prior to analysis, with the exception of DO.
Chloride | mg/l | Skelbrooke | SK06 | STL | 2002-08-14 | 31 | 31 |  |  | No Sample Type
Chloride | mg/l | Skelbrooke | SK06 | STL | 2002-09-25 | 33 | 33 | 341321 |  | No Sample Type | Sample filtered through a 20-25um filter prior to analysis, with the exception of DO.
Chloride | mg/l | Skelbrooke | SK06 | STL | 2002-10-23 | 33 | 33 | 366057 |  | No Sample Type | Sample filtered through a 20-25um filter prior to analysis.
Chloride | mg/l | Skelbrooke | SK06 | STL | 2002-11-18 | 23 | 23 | 700651 |  | No Sample Type
Chloride | mg/l | Skelbrooke | SK06 | STL | 2002-12-16 | 18 | 18 | 725151 |  | No Sample Type | Sample filtered through a 20-25um filter prior to analysis, with the exception of DO.
Chloride | mg/l | Skelbrooke | SK06 | STL | 2003-01-27 | 12 | 12 | 753261 |  | No Sample Type | Sample filtered through a 20-25um filter prior to analysis.
Chloride | mg/l | Skelbrooke | SK06 | STL | 2003-02-24 | 18 | 18 | 777804 |  | No Sample Type | Sample filtered through a 20-25um filter prior to analysis for metals only
Chloride | mg/l | Skelbrooke | SK06 | STL | 2003-03-24 | 23 | 23 | 803847 |  | No Sample Type
Chloride | mg/l | Skelbrooke | SK06 | STL | 2003-04-07 | 28 | 28 | 814239 |  | No Sample Type
Chloride | mg/l | Skelbrooke | SK06 | STL | 2003-05-20 | 17 | 17 | 850835 |  | No Sample Type | Sample filtered through a 20-25um filter prior to analysis for metals only
Chloride | mg/l | Skelbrooke | SK06 | STL | 2003-06-17 | 28 | 28 | 875070 |  | No Sample Type
Chloride | mg/l | Skelbrooke | SK06 | STL | 2003-07-15 | 24 | 24 | 905511 |  | No Sample Type
Chloride | mg/l | Skelbrooke | SK06 | STL | 2003-08-12 | 26 | 26 | 929758 |  | No Sample Type | Sample filtered through a 20-25um filter prior to analysis for metals only
Chloride | mg/l | Skelbrooke | SK06 | STL | 2003-09-23 | 32 | 32 | 970169 |  | No Sample Type
Chloride | mg/l | Skelbrooke | SK06 | STL | 2003-10-21 | 32 | 32 | 101006 |  | No Sample Type
Chloride | mg/l | Skelbrooke | SK06 | STL | 2003-11-18 | 30 | 30 | 125286 |  | No Sample Type | Sample filtered through a 20-25um filter prior to analysis for metals only.
Chloride | mg/l | Skelbrooke | SK06 | STL | 2003-12-15 | 33 | 33 | 152700 |  | No Sample Type
Chloride | mg/l | Skelbrooke | SK06 | STL | 2004-01-26 | 35 | 35 | 184487 |  | No Sample Type
Chloride | mg/l | Skelbrooke | SK06 | STL | 2004-02-24 | 32 | 32 | 210200 |  | No Sample Type | Sample filtered through a 20-25um filter prior to analysis for metals only.
Chloride | mg/l | Skelbrooke | SK06 | STL | 2004-03-23 | 35 | 35 | 235663 |  | No Sample Type
Chloride | mg/l | Skelbrooke | SK06 | STL | 2004-04-29 | 20 | 20 | 263502 |  | No Sample Type | Sample filtered through a 20-25um filter prior to analysis for metals only.
Chloride | mg/l | Skelbrooke | SK06 | STL | 2004-05-10 | 28 | 28 | 268842 |  | No Sample Type | Sample filtered through a 20-25um filter prior to analysis for metals only.
Chloride | mg/l | Skelbrooke | SK06 | STL | 2004-06-15 | 30 | 30 | 308627 |  | No Sample Type
Chloride | mg/l | Skelbrooke | SK06 | STL | 2004-07-12 | 28 | 28 | 332126 |  | No Sample Type
Chloride | mg/l | Skelbrooke | SK06 | STL | 2004-08-24 | 24 | 24 | 399401 |  | No Sample Type | Sample filtered through a 20-25um filter prior to analysis for metals only.
Chloride | mg/l | Skelbrooke | SK06 | STL | 2004-09-21 | 31 | 31 | 415889 |  | No Sample Type
Chloride | mg/l | Skelbrooke | SK06 | STL | 2004-10-26 | 29 | 29 | 474173 |  | No Sample Type
Chloride | mg/l | Skelbrooke | SK06 | STL | 2004-11-23 | 33 | 33 | 521044 |  | No Sample Type | Sample filtered through a 20-25um filter prior to analysis for metals only.
Chloride | mg/l | Skelbrooke | SK06 | STL | 2004-12-21 | 32 | 32 | 578281 |  | No Sample Type
Chloride | mg/l | Skelbrooke | SK06 | STL | 2005-01-18 | 35 | 35 | 592999 |  | No Sample Type
Chloride | mg/l | Skelbrooke | SK06 | STL | 2005-01-18 | 35 | 35 | 592999 |  | No Sample Type
Chloride | mg/l | Skelbrooke | SK06 | STL | 2005-02-15 | 28 | 28 | 617433 |  | No Sample Type | Sample filtered through a 20-25um filter prior to analysis for metals only.
Chloride | mg/l | Skelbrooke | SK06 | STL | 2005-02-15 | 28 | 28 | 617433 |  | No Sample Type | Sample filtered through a 20-25um filter prior to analysis for metals only.
Chloride | mg/l | Skelbrooke | SK06 | STL | 2005-03-16 | 31 | 31 | 643623 |  | No Sample Type
Chloride | mg/l | Skelbrooke | SK06 | STL | 2005-03-16 | 31 | 31 | 643623 |  | No Sample Type
Chloride | mg/l | Skelbrooke | SK06 | STL | 2005-04-18 | 30 | 30 | 669702 |  | No Sample Type
Chloride | mg/l | Skelbrooke | SK06 | STL | 2005-04-18 | 30 | 30 | 669702 |  | No Sample Type
Chloride | mg/l | Skelbrooke | SK06 | STL | 2005-05-16 | 28 | 28 | 697136 |  | No Sample Type | Sample filtered through a 20-25um filter prior to analysis for metals only.
Chloride | mg/l | Skelbrooke | SK06 | STL | 2005-05-16 | 28 | 28 | 697136 |  | No Sample Type | Sample filtered through a 20-25um filter prior to analysis for metals only.
Chloride | mg/l | Skelbrooke | SK06 | STL | 2005-06-27 | 32 | 32 | 735407 |  | No Sample Type
Chloride | mg/l | Skelbrooke | SK06 | STL | 2005-06-27 | 32 | 32 | 735407 |  | No Sample Type
Chloride | mg/l | Skelbrooke | SK06 | STL | 2005-07-12 | 31 | 31 | 748074 |  | No Sample Type
Chloride | mg/l | Skelbrooke | SK06 | STL | 2005-08-22 | 34 | 34 | 788934 |  | No Sample Type | Sample filtered through a 20-25um filter prior to analysis for metals only.
Chloride | mg/l | Skelbrooke | SK06 | STL | 2005-09-12 | 32 | 32 | 808199 |  | No Sample Type
Chloride | mg/l | Skelbrooke | SK06 | STL | 2005-10-10 | 31 | 31 | 121256 |  | No Sample Type
Chloride | mg/l | Skelbrooke | SK06 | STL | 2005-11-14 | 19 | 19 | 163047 |  | No Sample Type | Sample filtered through a 20-25um filter prior to analysis for metals only.
Chloride | mg/l | Skelbrooke | SK06 | STL | 2005-12-12 | 28 | 28 | 199793 |  | No Sample Type
Chloride | mg/l | Skelbrooke | SK06 | STL | 2006-01-16 | 24 | 24 | 233696 |  | No Sample Type
Chloride | mg/l | Skelbrooke | SK06 | STL | 2006-02-14 | 28 | 28 | 272349 |  | No Sample Type | Sample filtered through a 20-25um filter prior to analysis for metals only.
Chloride | mg/l | Skelbrooke | SK06 | STL | 2006-03-14 | 27 | 27 | 310970 |  | No Sample Type
Chloride | mg/l | Skelbrooke | SK06 | STL | 2006-04-10 | 28 | 28 | 351429 |  | No Sample Type
Chloride | mg/l | Skelbrooke | SK06 | STL | 2006-05-09 | 25 | 25 | 389489 |  | No Sample Type | Sample filtered through a 20-25um filter prior to analysis for metals only.
Chloride | mg/l | Skelbrooke | SK06 | STL | 2006-06-05 | 28 | 28 | 430971 |  | No Sample Type
Chloride | mg/l | Skelbrooke | SK06 | STL | 2006-07-19 | 27 | 27 | 503508 |  | No Sample Type
Chloride | mg/l | Skelbrooke | SK06 | STL | 2006-08-14 | 26 | 26 | 623510 |  | No Sample Type | Sample filtered through a 20-25um filter prior to analysis for metals only.
Chloride | mg/l | Skelbrooke | SK06 | STL | 2006-09-11 | 32 | 32 | 666347 |  | No Sample Type
Chloride | mg/l | Skelbrooke | SK06 | STL | 2006-10-09 | 80 | 80 | 711956 |  | No Sample Type
Chloride | mg/l | Skelbrooke | SK06 | STL | 2006-11-20 | 61 | 61 | 775757 |  | No Sample Type | Sample filtered through a 20-25um filter prior to analysis for metals only.
Chloride | mg/l | Skelbrooke | SK06 | STL | 2006-12-11 | 182 | 182 | 811764 |  | No Sample Type
Chloride | mg/l | Skelbrooke | SK06 | STL | 2007-01-15 | 87 | 87 | 849587 |  | No Sample Type
Chloride | mg/l | Skelbrooke | SK06 | STL | 2007-02-12 | 73 | 73 | 893229 |  | No Sample Type | Sample filtered through a 20-25um filter prior to analysis for metals only.
Chloride | mg/l | Skelbrooke | SK06 | STL | 2007-03-26 | 80 | 80 | 963953 |  | No Sample Type
Chloride | mg/l | Skelbrooke | SK06 | STL | 2007-04-24 | 61 | 61 | 322824 |  | No Sample Type | Sample filtered through a 20-25um filter prior to analysis for metals only.
Chloride | mg/l | Skelbrooke | SK06 | STL | 2007-05-23 | 48 | 48 | 367071 |  | No Sample Type
Chloride | mg/l | Skelbrooke | SK06 | STL | 2007-06-26 | 22 | 22 | 10043090 |  | No Sample Type
Chloride | mg/l | Skelbrooke | SK06 | STL | 2007-07-25 | 29 | 29 | 10092247 |  | No Sample Type | Sample filtered through a 20-25um filter prior to analysis for metals only.
Chloride | mg/l | Skelbrooke | SK06 | STL | 2007-08-14 | 40 | 40 | 10122847 |  | No Sample Type
Chloride | mg/l | Skelbrooke | SK06 | STL | 2007-09-26 | 61 | 61 | 10190482 |  | No Sample Type
Chloride | mg/l | Skelbrooke | SK06 | STL | 2007-10-30 | 53 | 53 | 10250461 |  | No Sample Type | Sample filtered through a 20-25um filter prior to analysis for metals only.
Chloride | mg/l | Skelbrooke | SK06 | STL | 2007-11-16 | 52 | 52 | 10280993 |  | No Sample Type
Chloride | mg/l | Skelbrooke | SK06 | STL | 2007-12-12 | 68 | 68 | 10326556 |  | No Sample Type
Chloride | mg/l | Skelbrooke | SK06 | STL | 2008-01-10 | 131 | 131 | 10362546 |  | No Sample Type | Sample filtered through a 20-25um filter prior to analysis for metals only.
Chloride | mg/l | Skelbrooke | SK06 | STL | 2008-02-08 | 52 | 52 | 10407964 |  | No Sample Type
Chloride | mg/l | Skelbrooke | SK06 | STL | 2008-03-20 | 75 | 75 | 10484061 |  | No Sample Type
Chloride | mg/l | Skelbrooke | SK06 | STL | 2008-04-18 | 74 | 74 | 10531507 |  | No Sample Type | Sample filtered through a 20-25um filter prior to analysis for metals only.
Chloride | mg/l | Skelbrooke | SK06 | STL | 2008-05-14 | 57 | 57 | 10573067 |  | No Sample Type
Chloride | mg/l | Skelbrooke | SK06 | STL | 2008-06-18 | 58 | 58 | 10631975 |  | No Sample Type
Chloride | mg/l | Skelbrooke | SK06 | STL | 2008-07-03 | 58 | 58 | 10665015 |  | No Sample Type | Sample filtered through a 20-25um filter prior to analysis for metals only.
Chloride | mg/l | Skelbrooke | SK06 | STL | 2008-09-10 | 66 | 66 | 10785965 |  | No Sample Type
Chloride | mg/l | Skelbrooke | SK06 | STL | 2009-01-13 | 59 | 59 | 10995290 |  | No Sample Type | Sample filtered through a 20-25um filter prior to analysis for metals only.
Chloride | mg/l | Skelbrooke | SK06 | STL | 2009-02-10 | 38 | 38 | 11037748 |  | No Sample Type
Chloride | mg/l | Skelbrooke | SK06 | STL | 2009-03-10 | 41 | 41 | 11081389 |  | No Sample Type | Untestable for COD due to sample interference.
Chloride | mg/l | Skelbrooke | SK06 | STL | 2009-04-16 | 45 | 45 | 11144127 |  | No Sample Type | Sample filtered through a 20-25um filter prior to analysis for metals only.
Chloride | mg/l | Skelbrooke | SK06 | STL | 2009-07-07 | 22 | 22 | 11280770 |  | No Sample Type | Sample filtered through a 20-25um filter prior to analysis for metals only.
Chloride | mg/l | Skelbrooke | SK06 | WSP | 2009-09-03 | 30 | 30 | 94320 |  | No Sample Type
Chloride | mg/l | Skelbrooke | SK06 | WSP | 2010-01-20 | 14 | 14 | 125750 |  | No Sample Type
Chloride | mg/l | Skelbrooke | SK06 | WSP | 2010-05-19 |  |  | 156998 |  | No Sample Type | Empty
Chloride | mg/l | Skelbrooke | SK06 | WSP | 2010-06-17 |  |  | 162390 |  | No Sample Type | Empty
Chloride | mg/l | Skelbrooke | SK06 | WSP | 2010-07-16 |  |  | 170267 |  | No Sample Type | Empty
Chloride | mg/l | Skelbrooke | SK06 | WSP | 2010-08-18 |  |  | 181328 |  | No Sample Type | Empty
Chloride | mg/l | Skelbrooke | SK06 | WSP | 2010-10-05 | 28 | 28 | 193879 |  | No Sample Type
Chloride | mg/l | Skelbrooke | SK06 | ALcontrol | 2010-11-09 | 46 | 46 | 201343 |  | No Sample Type
Chloride | mg/l | Skelbrooke | SK06 | ALcontrol | 2010-12-16 | Empty |  | 210850 |  | No Sample Type | Empty
Chloride | mg/l | Skelbrooke | SK06 | ALcontrol | 2011-01-18 | 33 | 33 | 214465 |  | No Sample Type
Chloride | mg/l | Skelbrooke | SK06 | ALcontrol | 2011-02-16 | 42.4 | 42.4 | 221136 |  | No Sample Type
Chloride | mg/l | Skelbrooke | SK06 | ALcontrol | 2011-03-24 | 38.1 | 38.1 | 226983 |  | No Sample Type
Chloride | mg/l | Skelbrooke | SK06 | ALcontrol | 2011-04-20 | 35.3 | 35.3 | 3384585 |  | No Sample Type
Chloride | mg/l | Skelbrooke | SK06 | ALcontrol | 2011-05-16 | 34.9 | 34.9 | 3492160 |  | No Sample Type
Chloride | mg/l | Skelbrooke | SK06 | ALcontrol | 2011-06-13 | Empty |  | 3684565 |  | No Sample Type | Empty
Chloride | mg/l | Skelbrooke | SK06 | ALcontrol | 2011-07-13 | Empty |  | 3887665 |  | No Sample Type | Empty
Chloride | mg/l | Skelbrooke | SK06 | ALcontrol | 2011-08-16 | Empty |  | 4139300 |  | No Sample Type | Empty
Chloride | mg/l | Skelbrooke | SK06 | ALcontrol | 2011-09-12 | Empty |  | 4304464 |  | No Sample Type | Empty
Chloride | mg/l | Skelbrooke | SK06 | ALcontrol | 2011-10-18 | Empty |  | 4551871 |  | No Sample Type | Empty
Chloride | mg/l | Skelbrooke | SK06 | ALcontrol | 2011-11-23 | Empty |  | 4786896 |  | No Sample Type | Empty
Chloride | mg/l | Skelbrooke | SK06 | DETS | 2011-12-21 | 46 | 46 | 379886 |  | No Sample Type
Chloride | mg/l | Skelbrooke | SK06 | ESG | 2012-05-11 | 24 | 24 |  |  | No Sample Type
Chloride | mg/l | Skelbrooke | SK06 | ESG | 2012-07-17 | 12 | 12 |  |  | No Sample Type
Chloride | mg/l | Skelbrooke | SK06 | ESG | 2012-08-08 | 14 | 14 |  |  | No Sample Type
Chloride | mg/l | Skelbrooke | SK06 | ESG | 2012-09-17 | 25 | 25 |  |  | No Sample Type
Chloride | mg/l | Skelbrooke | SK06 | ESG | 2012-10-17 | 30 | 30 |  |  | No Sample Type
Chloride | mg/l | Skelbrooke | SK06 | ESG | 2012-11-19 | 34 | 34 |  |  | No Sample Type
Chloride | mg/l | Skelbrooke | SK06 | ESG | 2012-12-18 | 13 | 13 |  |  | No Sample Type
Chloride | mg/l | Skelbrooke | SK06 | ESG | 2013-01-22 | 13 | 13 |  |  | No Sample Type
Chloride | mg/l | Skelbrooke | SK06 | ESG | 2013-02-21 | 16 | 16 |  |  | No Sample Type
Chloride | mg/l | Skelbrooke | SK06 | ESG | 2013-04-02 | 14 | 14 |  |  | No Sample Type
Chloride | mg/l | Skelbrooke | SK06 | ESG | 2013-04-17 | 15 | 15 |  |  | No Sample Type
Chloride | mg/l | Skelbrooke | SK06 | ESG | 2013-05-23 | 16 | 16 |  |  | No Sample Type
Chloride | mg/l | Skelbrooke | SK06 | ESG | 2013-06-27 | 16 | 16 |  |  | No Sample Type
Chloride | mg/l | Skelbrooke | SK06 | ESG | 2013-07-23 | 16 | 16 |  |  | No Sample Type
Chloride | mg/l | Skelbrooke | SK06 | ESG | 2013-08-22 | 15 | 15 |  |  | No Sample Type
Chloride | mg/l | Skelbrooke | SK06 | ESG | 2013-10-23 | 24 | 24 |  |  | No Sample Type
Chloride | mg/l | Skelbrooke | SK06 | ESG | 2013-11-22 | 29 | 29 |  |  | No Sample Type
Chloride | mg/l | Skelbrooke | SK06 | ESG | 2013-12-17 | 37 | 37 |  |  | No Sample Type
Chloride | mg/l | Skelbrooke | SK06 | ESG | 2014-01-08 | 30 | 30 |  |  | No Sample Type
Chloride | mg/l | Skelbrooke | SK06 | ESG | 2014-02-07 | 29 | 29 |  |  | No Sample Type
Chloride | mg/l | Skelbrooke | SK06 | ESG | 2014-03-26 | 29 | 29 |  |  | No Sample Type
Chloride | mg/l | Skelbrooke | SK06 | ESG | 2014-04-22 | 27 | 27 |  |  | No Sample Type
Chloride | mg/l | Skelbrooke | SK06 | ESG | 2014-05-07 | 30 | 30 |  |  | No Sample Type
Chloride | mg/l | Skelbrooke | SK06 | ESG | 2014-06-27 | 23 | 23 |  |  | No Sample Type
Chloride | mg/l | Skelbrooke | SK06 | ESG | 2014-07-30 | 23 | 23 |  |  | No Sample Type
Chloride | mg/l | Skelbrooke | SK06 | ESG | 2014-09-03 | 25 | 25 |  |  | No Sample Type
Chloride | mg/l | Skelbrooke | SK06 | ESG | 2014-10-21 | 30 | 30 |  |  | No Sample Type
Chloride | mg/l | Skelbrooke | SK06 | ESG | 2015-01-07 | 33 | 33 |  |  | No Sample Type
Chloride | mg/l | Skelbrooke | SK06 | ESG | 2015-04-07 | 34 | 34 |  |  | No Sample Type
Chloride | mg/l | Skelbrooke | SK06 | ESG | 2015-07-02 | 36 | 36 |  |  | No Sample Type
Chloride | mg/l | Skelbrooke | SK06 | ESG | 2016-01-19 | 11 | 11 |  |  | No Sample Type
Chloride | mg/l | Skelbrooke | SK06 | ESG | 2016-04-11 | 17 | 17 |  |  | No Sample Type
Chloride | mg/l | Skelbrooke | SK06 | ESG | 2016-07-20 | 29 | 29 |  |  | No Sample Type
Chloride | mg/l | Skelbrooke | SK06 | ESG | 2017-01-17 | 29 | 29 |  |  | No Sample Type
Chloride | mg/l | Skelbrooke | SK06 | ESG | 2017-04-20 | 26 | 26 |  |  | No Sample Type
Chloride | mg/l | Skelbrooke | SK06 | ESG | 2017-07-04 | 62 | 62 |  |  | No Sample Type
Chloride | mg/l | Skelbrooke | SK06 | ESG | 2018-01-16 | 84 | 84 |  |  | No Sample Type
Chloride | mg/l | Skelbrooke | SK06 | ESG | 2018-04-23 | 21 | 21 |  | EXR/261572_EX/1881627 | No Sample Type
Chloride | mg/l | Skelbrooke | SK06 | ESG | 2018-07-09 | 20 | 20 |  | EXR/266110_EX/1900969 | No Sample Type
Chloride | mg/l | Skelbrooke | SK06 | ESG | 2019-01-31 | 21 | 21 |  | EXR/277789_EX/1949985 | No Sample Type
Chloride | mg/l | Skelbrooke | SK06 | ESG | 2019-04-30 | 20 | 20 |  | EXR/283069_EX/1971676 | No Sample Type
Chloride | mg/l | Skelbrooke | SK06 | ESG | 2019-10-08 | 26 | 26 |  | EXR/292608_EX/2010530 | No Sample Type
Chloride | mg/l | Skelbrooke | SK06 | ESG | 2020-01-06 | 11 | 11 |  | EXR/297473_EX/2030684 | No Sample Type
Chloride | mg/l | Skelbrooke | SK07 | derived | 1997-05-15 | 53 | 53 |  |  | No Sample Type
Chloride | mg/l | Skelbrooke | SK07 | derived | 1997-08-05 | 33 | 33 |  |  | No Sample Type
Chloride | mg/l | Skelbrooke | SK07 | derived | 1997-11-06 | 54 | 54 |  |  | No Sample Type
Chloride | mg/l | Skelbrooke | SK07 | derived | 1998-02-27 | 66 | 66 |  |  | No Sample Type
Chloride | mg/l | Skelbrooke | SK07 | derived | 1998-05-27 | 59 | 59 |  |  | No Sample Type
Chloride | mg/l | Skelbrooke | SK07 | derived | 1998-08-26 | 64 | 64 |  |  | No Sample Type
Chloride | mg/l | Skelbrooke | SK07 | derived | 1998-11-26 | 87 | 87 |  |  | No Sample Type
Chloride | mg/l | Skelbrooke | SK07 | derived | 1999-02-17 | 85 | 85 |  |  | No Sample Type
Chloride | mg/l | Skelbrooke | SK07 | derived | 1999-05-07 | 44 | 44 |  |  | No Sample Type
Chloride | mg/l | Skelbrooke | SK07 | derived | 1999-08-24 | 61 | 61 |  |  | No Sample Type
Chloride | mg/l | Skelbrooke | SK07 | derived | 1999-11-26 | 54 | 54 |  |  | No Sample Type
Chloride | mg/l | Skelbrooke | SK07 | derived | 2000-02-15 | 47 | 47 |  |  | No Sample Type
Chloride | mg/l | Skelbrooke | SK07 | derived | 2000-05-25 | 40 | 40 |  |  | No Sample Type
Chloride | mg/l | Skelbrooke | SK07 | Hanson | 2000-08-25 | <2 | 2 |  |  | No Sample Type
Chloride | mg/l | Skelbrooke | SK07 | Hanson | 2000-11-29 | 28 | 28 |  |  | No Sample Type
Chloride | mg/l | Skelbrooke | SK07 | Hanson | 2001-08-22 | 71 | 71 |  |  | No Sample Type
Chloride | mg/l | Skelbrooke | SK07 | Hanson | 2001-11-26 | 60 | 60 |  |  | No Sample Type
Chloride | mg/l | Skelbrooke | SK07 | derived | 2002-02-25 | 85 | 85 |  |  | No Sample Type
Chloride | mg/l | Skelbrooke | SK07 | EA | 2002-02-25 | 85 | 85 |  |  | No Sample Type
Chloride | mg/l | Skelbrooke | SK07 | STL | 2002-06-18 | 53 | 53 |  |  | No Sample Type
Chloride | mg/l | Skelbrooke | SK07 | STL | 2002-07-17 | 61 | 61 | 278860 |  | No Sample Type | Sample filtered through a 20-25um filter prior to analysis, with the exception of DO.
Chloride | mg/l | Skelbrooke | SK07 | STL | 2002-08-14 | 42 | 42 |  |  | No Sample Type
Chloride | mg/l | Skelbrooke | SK07 | STL | 2002-09-25 | 37 | 37 | 341322 |  | No Sample Type | Sample filtered through a 20-25um filter prior to analysis, with the exception of DO.
Chloride | mg/l | Skelbrooke | SK07 | STL | 2002-10-23 | 44 | 44 | 366058 |  | No Sample Type | Sample filtered through a 20-25um filter prior to analysis.
Chloride | mg/l | Skelbrooke | SK07 | STL | 2002-11-18 | 18 | 18 | 700652 |  | No Sample Type
Chloride | mg/l | Skelbrooke | SK07 | STL | 2002-12-16 | 16 | 16 | 725152 |  | No Sample Type | Sample filtered through a 20-25um filter prior to analysis, with the exception of DO.
Chloride | mg/l | Skelbrooke | SK07 | STL | 2003-01-27 | 25 | 25 | 753262 |  | No Sample Type | Sample filtered through a 20-25um filter prior to analysis.
Chloride | mg/l | Skelbrooke | SK07 | STL | 2003-02-24 | 24 | 24 | 777805 |  | No Sample Type | Sample filtered through a 20-25um filter prior to analysis for metals only
Chloride | mg/l | Skelbrooke | SK07 | STL | 2003-03-24 | 21 | 21 | 803848 |  | No Sample Type
Chloride | mg/l | Skelbrooke | SK07 | STL | 2003-04-07 | 22 | 22 | 814240 |  | No Sample Type
Chloride | mg/l | Skelbrooke | SK07 | STL | 2003-05-20 | 22 | 22 | 850836 |  | No Sample Type | Sample filtered through a 20-25um filter prior to analysis for metals only
Chloride | mg/l | Skelbrooke | SK07 | STL | 2003-06-17 | 25 | 25 | 875071 |  | No Sample Type
Chloride | mg/l | Skelbrooke | SK07 | STL | 2003-07-15 | 20 | 20 | 905512 |  | No Sample Type
Chloride | mg/l | Skelbrooke | SK07 | STL | 2003-08-12 | 22 | 22 | 929759 |  | No Sample Type | Sample filtered through a 20-25um filter prior to analysis for metals only
Chloride | mg/l | Skelbrooke | SK07 | STL | 2003-09-23 | 28 | 28 | 970170 |  | No Sample Type
Chloride | mg/l | Skelbrooke | SK07 | STL | 2003-10-21 | 29 | 29 | 101007 |  | No Sample Type
Chloride | mg/l | Skelbrooke | SK07 | STL | 2003-11-18 | 29 | 29 | 125287 |  | No Sample Type | Sample filtered through a 20-25um filter prior to analysis for metals only.
Chloride | mg/l | Skelbrooke | SK07 | STL | 2003-12-15 | 32 | 32 | 152701 |  | No Sample Type
Chloride | mg/l | Skelbrooke | SK07 | STL | 2004-01-26 | 32 | 32 | 184488 |  | No Sample Type
Chloride | mg/l | Skelbrooke | SK07 | STL | 2004-02-24 | 32 | 32 | 210201 |  | No Sample Type | Sample filtered through a 20-25um filter prior to analysis for metals only.
Chloride | mg/l | Skelbrooke | SK07 | STL | 2004-03-23 | 29 | 29 | 235664 |  | No Sample Type
Chloride | mg/l | Skelbrooke | SK07 | STL | 2004-04-29 | 22 | 22 | 263503 |  | No Sample Type | Sample filtered through a 20-25um filter prior to analysis for metals only.
Chloride | mg/l | Skelbrooke | SK07 | STL | 2004-05-10 | 24 | 24 | 268843 |  | No Sample Type | Sample filtered through a 20-25um filter prior to analysis for metals only.
Chloride | mg/l | Skelbrooke | SK07 | STL | 2004-06-15 | 27 | 27 | 308628 |  | No Sample Type
Chloride | mg/l | Skelbrooke | SK07 | STL | 2004-07-12 | 27 | 27 | 332127 |  | No Sample Type
Chloride | mg/l | Skelbrooke | SK07 | STL | 2004-08-24 | 28 | 28 | 399402 |  | No Sample Type | Sample filtered through a 20-25um filter prior to analysis for metals only.
Chloride | mg/l | Skelbrooke | SK07 | STL | 2004-09-21 | 26 | 26 | 415890 |  | No Sample Type
Chloride | mg/l | Skelbrooke | SK07 | STL | 2004-10-26 | 28 | 28 | 474174 |  | No Sample Type
Chloride | mg/l | Skelbrooke | SK07 | STL | 2004-11-23 | 27 | 27 | 521045 |  | No Sample Type | Sample filtered through a 20-25um filter prior to analysis for metals only.
Chloride | mg/l | Skelbrooke | SK07 | STL | 2004-12-21 | 28 | 28 | 578282 |  | No Sample Type
Chloride | mg/l | Skelbrooke | SK07 | STL | 2005-01-18 | 31 | 31 | 593000 |  | No Sample Type
Chloride | mg/l | Skelbrooke | SK07 | STL | 2005-01-18 | 31 | 31 | 593000 |  | No Sample Type
Chloride | mg/l | Skelbrooke | SK07 | STL | 2005-02-15 | 28 | 28 | 617434 |  | No Sample Type | Sample filtered through a 20-25um filter prior to analysis for metals only.
Chloride | mg/l | Skelbrooke | SK07 | STL | 2005-02-15 | 28 | 28 | 617434 |  | No Sample Type | Sample filtered through a 20-25um filter prior to analysis for metals only.
Chloride | mg/l | Skelbrooke | SK07 | STL | 2005-03-16 | 27 | 27 | 643624 |  | No Sample Type
Chloride | mg/l | Skelbrooke | SK07 | STL | 2005-03-16 | 27 | 27 | 643624 |  | No Sample Type
Chloride | mg/l | Skelbrooke | SK07 | STL | 2005-04-18 | 33 | 33 | 669703 |  | No Sample Type
Chloride | mg/l | Skelbrooke | SK07 | STL | 2005-04-18 | 33 | 33 | 669703 |  | No Sample Type
Chloride | mg/l | Skelbrooke | SK07 | STL | 2005-05-16 | 25 | 25 | 697137 |  | No Sample Type | Sample filtered through a 20-25um filter prior to analysis for metals only.
Chloride | mg/l | Skelbrooke | SK07 | STL | 2005-05-16 | 25 | 25 | 697137 |  | No Sample Type | Sample filtered through a 20-25um filter prior to analysis for metals only.
Chloride | mg/l | Skelbrooke | SK07 | STL | 2005-06-27 | 25 | 25 | 735408 |  | No Sample Type
Chloride | mg/l | Skelbrooke | SK07 | STL | 2005-06-27 | 25 | 25 | 735408 |  | No Sample Type
Chloride | mg/l | Skelbrooke | SK07 | STL | 2005-07-12 | 28 | 28 | 748075 |  | No Sample Type
Chloride | mg/l | Skelbrooke | SK07 | STL | 2005-08-22 | 29 | 29 | 788935 |  | No Sample Type | Sample filtered through a 20-25um filter prior to analysis for metals only.
Chloride | mg/l | Skelbrooke | SK07 | STL | 2005-09-12 | 30 | 30 | 808200 |  | No Sample Type
Chloride | mg/l | Skelbrooke | SK07 | STL | 2005-10-10 | 26 | 26 | 121257 |  | No Sample Type
Chloride | mg/l | Skelbrooke | SK07 | STL | 2005-11-14 | 22 | 22 | 163048 |  | No Sample Type | Sample filtered through a 20-25um filter prior to analysis for metals only.
Chloride | mg/l | Skelbrooke | SK07 | STL | 2005-12-12 | 26 | 26 | 199794 |  | No Sample Type
Chloride | mg/l | Skelbrooke | SK07 | STL | 2006-01-16 | 29 | 29 | 233697 |  | No Sample Type
Chloride | mg/l | Skelbrooke | SK07 | STL | 2006-02-14 | 27 | 27 | 272350 |  | No Sample Type | Sample filtered through a 20-25um filter prior to analysis for metals only.
Chloride | mg/l | Skelbrooke | SK07 | STL | 2006-03-14 | 28 | 28 | 310971 |  | No Sample Type | Unable to analyse for COD due to interference
Chloride | mg/l | Skelbrooke | SK07 | STL | 2006-04-10 | 31 | 31 | 351430 |  | No Sample Type
Chloride | mg/l | Skelbrooke | SK07 | STL | 2006-05-09 | 27 | 27 | 389490 |  | No Sample Type | Sample filtered through a 20-25um filter prior to analysis for metals only.
Chloride | mg/l | Skelbrooke | SK07 | STL | 2006-06-05 | 26 | 26 | 430972 |  | No Sample Type
Chloride | mg/l | Skelbrooke | SK07 | STL | 2006-07-19 | 27 | 27 | 503509 |  | No Sample Type
Chloride | mg/l | Skelbrooke | SK07 | STL | 2006-08-14 | 28 | 28 | 623511 |  | No Sample Type | Sample filtered through a 20-25um filter prior to analysis for metals only.
Chloride | mg/l | Skelbrooke | SK07 | STL | 2006-09-11 | 27 | 27 | 666348 |  | No Sample Type
Chloride | mg/l | Skelbrooke | SK07 | STL | 2006-10-09 | 31 | 31 | 711957 |  | No Sample Type
Chloride | mg/l | Skelbrooke | SK07 | STL | 2006-11-20 | 31 | 31 | 775758 |  | No Sample Type | Sample filtered through a 20-25um filter prior to analysis for metals only.
Chloride | mg/l | Skelbrooke | SK07 | STL | 2006-12-11 | 34 | 34 | 811765 |  | No Sample Type
Chloride | mg/l | Skelbrooke | SK07 | STL | 2007-01-15 | 47 | 47 | 849588 |  | No Sample Type
Chloride | mg/l | Skelbrooke | SK07 | STL | 2007-02-12 | 52 | 52 | 893230 |  | No Sample Type | Sample filtered through a 20-25um filter prior to analysis for metals only.
Chloride | mg/l | Skelbrooke | SK07 | STL | 2007-03-26 | 48 | 48 | 963954 |  | No Sample Type
Chloride | mg/l | Skelbrooke | SK07 | STL | 2007-04-24 | 48 | 48 | 322825 |  | No Sample Type | Sample filtered through a 20-25um filter prior to analysis for metals only.
Chloride | mg/l | Skelbrooke | SK07 | STL | 2007-05-23 | 48 | 48 | 367072 |  | No Sample Type
Chloride | mg/l | Skelbrooke | SK07 | STL | 2007-06-26 | 24 | 24 | 10043091 |  | No Sample Type
Chloride | mg/l | Skelbrooke | SK07 | STL | 2007-07-25 | 38 | 38 | 10092248 |  | No Sample Type | Sample filtered through a 20-25um filter prior to analysis for metals only.
Chloride | mg/l | Skelbrooke | SK07 | STL | 2007-08-14 | 40 | 40 | 10122848 |  | No Sample Type
Chloride | mg/l | Skelbrooke | SK07 | STL | 2007-09-26 | 34 | 34 | 10190483 |  | No Sample Type
Chloride | mg/l | Skelbrooke | SK07 | STL | 2007-10-30 | 37 | 37 | 10250462 |  | No Sample Type | Sample filtered through a 20-25um filter prior to analysis for metals only.
Chloride | mg/l | Skelbrooke | SK07 | STL | 2007-11-16 | 34 | 34 | 10280994 |  | No Sample Type
Chloride | mg/l | Skelbrooke | SK07 | STL | 2007-12-12 | 45 | 45 | 10326557 |  | No Sample Type
Chloride | mg/l | Skelbrooke | SK07 | STL | 2008-01-10 | 64 | 64 | 10362547 |  | No Sample Type | Sample filtered through a 20-25um filter prior to analysis for metals only.
Chloride | mg/l | Skelbrooke | SK07 | STL | 2008-02-08 | 51 | 51 | 10407965 |  | No Sample Type
Chloride | mg/l | Skelbrooke | SK07 | STL | 2008-03-20 | 63 | 63 | 10484062 |  | No Sample Type
Chloride | mg/l | Skelbrooke | SK07 | STL | 2008-04-18 | 46 | 46 | 10531508 |  | No Sample Type | Sample filtered through a 20-25um filter prior to analysis for metals only.
Chloride | mg/l | Skelbrooke | SK07 | STL | 2008-05-14 | 52 | 52 | 10573068 |  | No Sample Type
Chloride | mg/l | Skelbrooke | SK07 | STL | 2008-06-18 | 48 | 48 | 10631976 |  | No Sample Type
Chloride | mg/l | Skelbrooke | SK07 | STL | 2008-07-03 | 43 | 43 | 10665016 |  | No Sample Type | Sample filtered through a 20-25um filter prior to analysis for metals only.
Chloride | mg/l | Skelbrooke | SK07 | STL | 2008-08-15 | 45 | 45 | 10727073 |  | No Sample Type
Chloride | mg/l | Skelbrooke | SK07 | STL | 2008-09-10 | 56 | 56 | 10785966 |  | No Sample Type
Chloride | mg/l | Skelbrooke | SK07 | STL | 2008-10-20 | 47 | 47 | 10872059 |  | No Sample Type | Sample filtered through a 20-25um filter prior to analysis for metals only.
Chloride | mg/l | Skelbrooke | SK07 | STL | 2008-11-17 | 50 | 50 | 10917060 |  | No Sample Type
Chloride | mg/l | Skelbrooke | SK07 | STL | 2008-12-15 | 48 | 48 | 10963304 |  | No Sample Type | No Dissolved Oxygen result due to stopper jammed in bottle
Chloride | mg/l | Skelbrooke | SK07 | STL | 2009-01-13 | 45 | 45 | 10995291 |  | No Sample Type | Sample filtered through a 20-25um filter prior to analysis for metals only.
Chloride | mg/l | Skelbrooke | SK07 | STL | 2009-02-10 | 43 | 43 | 11037749 |  | No Sample Type
Chloride | mg/l | Skelbrooke | SK07 | STL | 2009-03-10 | 46 | 46 | 11081390 |  | No Sample Type
Chloride | mg/l | Skelbrooke | SK07 | STL | 2009-04-16 | 44 | 44 | 11144128 |  | No Sample Type | Sample filtered through a 20-25um filter prior to analysis for metals only.
Chloride | mg/l | Skelbrooke | SK07 | STL | 2009-05-12 | 44 | 44 | 11186390 |  | No Sample Type
Chloride | mg/l | Skelbrooke | SK07 | STL | 2009-06-09 | 38 | 38 | 11234681 |  | No Sample Type
Chloride | mg/l | Skelbrooke | SK07 | STL | 2009-07-07 | 31 | 31 | 11280771 |  | No Sample Type | Sample filtered through a 20-25um filter prior to analysis for metals only.
Chloride | mg/l | Skelbrooke | SK07 | STL | 2009-08-03 | 32 | 32 | 11325963 |  | No Sample Type
Chloride | mg/l | Skelbrooke | SK07 | WSP | 2009-09-03 | 28 | 28 | 94321 |  | No Sample Type
Chloride | mg/l | Skelbrooke | SK07 | WSP | 2009-10-01 | 25 | 25 | 99658 |  | No Sample Type
Chloride | mg/l | Skelbrooke | SK07 | WSP | 2009-11-13 | 23 | 23 | 111724 |  | No Sample Type
Chloride | mg/l | Skelbrooke | SK07 | WSP | 2009-12-16 | 26 | 26 | 118269 |  | No Sample Type
Chloride | mg/l | Skelbrooke | SK07 | WSP | 2010-01-20 | 22 | 22 | 125751 |  | No Sample Type
Chloride | mg/l | Skelbrooke | SK07 | WSP | 2010-02-17 | 27 | 27 | 131762 |  | No Sample Type
Chloride | mg/l | Skelbrooke | SK07 | WSP | 2010-03-17 | 19 | 19 | 140511 |  | No Sample Type
Chloride | mg/l | Skelbrooke | SK07 | WSP | 2010-04-20 | 18 | 18 | 148574 |  | No Sample Type
Chloride | mg/l | Skelbrooke | SK07 | WSP | 2010-05-19 | 25 | 25 | 156999 |  | No Sample Type
Chloride | mg/l | Skelbrooke | SK07 | WSP | 2010-06-17 | 19 | 19 | 162391 |  | No Sample Type
Chloride | mg/l | Skelbrooke | SK07 | WSP | 2010-07-16 | 20 | 20 | 170268 |  | No Sample Type
Chloride | mg/l | Skelbrooke | SK07 | WSP | 2010-08-18 | 25 | 25 | 181329 |  | No Sample Type
Chloride | mg/l | Skelbrooke | SK07 | WSP | 2010-09-20 | 23 | 23 | 189023 |  | No Sample Type
Chloride | mg/l | Skelbrooke | SK07 | WSP | 2010-10-05 | 23 | 23 | 193880 |  | No Sample Type
Chloride | mg/l | Skelbrooke | SK07 | ALcontrol | 2010-11-09 | 22 | 22 | 201344 |  | No Sample Type
Chloride | mg/l | Skelbrooke | SK07 | ALcontrol | 2010-12-16 | 30 | 30 | 210851 |  | No Sample Type | Unable to process BOD after 17/12/10.
Chloride | mg/l | Skelbrooke | SK07 | ALcontrol | 2011-01-18 | 31 | 31 | 214466 |  | No Sample Type
Chloride | mg/l | Skelbrooke | SK07 | ALcontrol | 2011-02-17 | 36.9 | 36.9 | 221137 |  | No Sample Type
Chloride | mg/l | Skelbrooke | SK07 | ALcontrol | 2011-03-24 | 32.4 | 32.4 | 226984 |  | No Sample Type
Chloride | mg/l | Skelbrooke | SK07 | ALcontrol | 2011-04-20 | 31.9 | 31.9 | 3384586 |  | No Sample Type
Chloride | mg/l | Skelbrooke | SK07 | ALcontrol | 2011-05-16 | 31.1 | 31.1 | 3492162 |  | No Sample Type
Chloride | mg/l | Skelbrooke | SK07 | ALcontrol | 2011-06-13 | 29.4 | 29.4 | 3684567 |  | No Sample Type
Chloride | mg/l | Skelbrooke | SK07 | ALcontrol | 2011-07-12 | 29 | 29 | 3887666 |  | No Sample Type
Chloride | mg/l | Skelbrooke | SK07 | ALcontrol | 2011-08-16 | 28.8 | 28.8 | 4139301 |  | No Sample Type
Chloride | mg/l | Skelbrooke | SK07 | ALcontrol | 2011-09-12 | 33.9 | 33.9 | 4304465 |  | No Sample Type
Chloride | mg/l | Skelbrooke | SK07 | ALcontrol | 2011-10-18 | 30.5 | 30.5 | 4551872 |  | No Sample Type
Chloride | mg/l | Skelbrooke | SK07 | ALcontrol | 2011-11-23 | 31.3 | 31.3 | 4786897 |  | No Sample Type
Chloride | mg/l | Skelbrooke | SK07 | DETS | 2011-12-21 | 39 | 39 | 379887 |  | No Sample Type
Chloride | mg/l | Skelbrooke | SK07 | DETS | 2012-01-17 | 43 | 43 | 384526 |  | No Sample Type
Chloride | mg/l | Skelbrooke | SK07 | ESG | 2012-02-29 | 45 | 45 |  |  | No Sample Type
Chloride | mg/l | Skelbrooke | SK07 | ESG | 2012-03-19 | 49 | 49 |  |  | No Sample Type
Chloride | mg/l | Skelbrooke | SK07 | ESG | 2012-04-16 | 45 | 45 |  |  | No Sample Type
Chloride | mg/l | Skelbrooke | SK07 | ESG | 2012-05-11 | 40 | 40 |  |  | No Sample Type
Chloride | mg/l | Skelbrooke | SK07 | ESG | 2012-06-27 | 28 | 28 |  |  | No Sample Type
Chloride | mg/l | Skelbrooke | SK07 | ESG | 2012-07-17 | 24 | 24 |  |  | No Sample Type
Chloride | mg/l | Skelbrooke | SK07 | ESG | 2012-08-08 | 27 | 27 |  |  | No Sample Type
Chloride | mg/l | Skelbrooke | SK07 | ESG | 2012-09-17 | 27 | 27 |  |  | No Sample Type
Chloride | mg/l | Skelbrooke | SK07 | ESG | 2012-10-17 | 40 | 40 |  |  | No Sample Type
Chloride | mg/l | Skelbrooke | SK07 | ESG | 2012-11-19 | 37 | 37 |  |  | No Sample Type
Chloride | mg/l | Skelbrooke | SK07 | ESG | 2012-12-18 | 18 | 18 |  |  | No Sample Type
Chloride | mg/l | Skelbrooke | SK07 | ESG | 2013-01-22 | 23 | 23 |  |  | No Sample Type
Chloride | mg/l | Skelbrooke | SK07 | ESG | 2013-02-21 | 22 | 22 |  |  | No Sample Type
Chloride | mg/l | Skelbrooke | SK07 | ESG | 2013-04-02 | 20 | 20 |  |  | No Sample Type
Chloride | mg/l | Skelbrooke | SK07 | ESG | 2013-04-17 | 22 | 22 |  |  | No Sample Type
Chloride | mg/l | Skelbrooke | SK07 | ESG | 2013-05-23 | 22 | 22 |  |  | No Sample Type
Chloride | mg/l | Skelbrooke | SK07 | ESG | 2013-06-27 | 21 | 21 |  |  | No Sample Type
Chloride | mg/l | Skelbrooke | SK07 | ESG | 2013-07-23 | 21 | 21 |  |  | No Sample Type
Chloride | mg/l | Skelbrooke | SK07 | ESG | 2013-08-22 | 20 | 20 |  |  | No Sample Type
Chloride | mg/l | Skelbrooke | SK07 | ESG | 2013-09-25 | 21 | 21 |  |  | No Sample Type
Chloride | mg/l | Skelbrooke | SK07 | ESG | 2013-10-23 | 19 | 19 |  |  | No Sample Type
Chloride | mg/l | Skelbrooke | SK07 | ESG | 2013-11-22 | 31 | 31 |  |  | No Sample Type
Chloride | mg/l | Skelbrooke | SK07 | ESG | 2013-12-17 | 40 | 40 |  |  | No Sample Type
Chloride | mg/l | Skelbrooke | SK07 | ESG | 2014-01-08 | 37 | 37 |  |  | No Sample Type
Chloride | mg/l | Skelbrooke | SK07 | ESG | 2014-02-07 | 30 | 30 |  |  | No Sample Type
Chloride | mg/l | Skelbrooke | SK07 | ESG | 2014-03-26 | 30 | 30 |  |  | No Sample Type
Chloride | mg/l | Skelbrooke | SK07 | ESG | 2014-04-22 | 29 | 29 |  |  | No Sample Type
Chloride | mg/l | Skelbrooke | SK07 | ESG | 2014-05-07 | 29 | 29 |  |  | No Sample Type
Chloride | mg/l | Skelbrooke | SK07 | ESG | 2014-06-27 | 27 | 27 |  |  | No Sample Type
Chloride | mg/l | Skelbrooke | SK07 | ESG | 2014-07-30 | 27 | 27 |  |  | No Sample Type
Chloride | mg/l | Skelbrooke | SK07 | ESG | 2014-08-28 | 26 | 26 |  |  | No Sample Type
Chloride | mg/l | Skelbrooke | SK07 | ESG | 2014-09-03 | 26 | 26 |  |  | No Sample Type
Chloride | mg/l | Skelbrooke | SK07 | ESG | 2014-10-21 | 25 | 25 |  |  | No Sample Type
Chloride | mg/l | Skelbrooke | SK07 | ESG | 2015-01-07 | 38 | 38 |  |  | No Sample Type
Chloride | mg/l | Skelbrooke | SK07 | ESG | 2015-04-07 | 34 | 34 |  |  | No Sample Type
Chloride | mg/l | Skelbrooke | SK07 | ESG | 2015-07-02 | 31 | 31 |  |  | No Sample Type
Chloride | mg/l | Skelbrooke | SK07 | ESG | 2015-10-06 | 28 | 28 |  |  | No Sample Type
Chloride | mg/l | Skelbrooke | SK07 | ESG | 2016-01-19 | 21 | 21 |  |  | No Sample Type
Chloride | mg/l | Skelbrooke | SK07 | ESG | 2016-04-11 | 23 | 23 |  |  | No Sample Type
Chloride | mg/l | Skelbrooke | SK07 | ESG | 2016-07-20 | 28 | 28 |  |  | No Sample Type
Chloride | mg/l | Skelbrooke | SK07 | ESG | 2016-10-03 | 45 | 45 |  |  | No Sample Type
Chloride | mg/l | Skelbrooke | SK07 | ESG | 2017-01-17 | 31 | 31 |  |  | No Sample Type
Chloride | mg/l | Skelbrooke | SK07 | ESG | 2017-04-20 | 27 | 27 |  |  | No Sample Type
Chloride | mg/l | Skelbrooke | SK07 | ESG | 2017-07-04 | 29 | 29 |  |  | No Sample Type
Chloride | mg/l | Skelbrooke | SK07 | ESG | 2017-10-03 | 32 | 32 |  |  | No Sample Type
Chloride | mg/l | Skelbrooke | SK07 | ESG | 2018-01-16 | 28 | 28 |  |  | No Sample Type
Chloride | mg/l | Skelbrooke | SK07 | ESG | 2018-04-23 | 27 | 27 |  | EXR/261572_EX/1881628 | No Sample Type
Chloride | mg/l | Skelbrooke | SK07 | ESG | 2018-07-09 | 26 | 26 |  | EXR/266110_EX/1900970 | No Sample Type
Chloride | mg/l | Skelbrooke | SK07 | ESG | 2018-10-17 | 27 | 27 |  | EXR/271933_EX/1925247 | No Sample Type
Chloride | mg/l | Skelbrooke | SK07 | ESG | 2019-01-31 | 24 | 24 |  | EXR/277789_EX/1949986 | No Sample Type
Chloride | mg/l | Skelbrooke | SK07 | ESG | 2019-04-16 | 23 | 23 |  | EXR/282535_EX/1969313 | No Sample Type
Chloride | mg/l | Skelbrooke | SK07 | ESG | 2019-08-05 | 25 | 25 |  | EXR/288621_EX/1994233 | No Sample Type
Chloride | mg/l | Skelbrooke | SK07 | ESG | 2019-10-08 | 20 | 20 |  | EXR/292608_EX/2010531 | No Sample Type
Chloride | mg/l | Skelbrooke | SK07 | ESG | 2020-01-06 | 18 | 18 |  | EXR/297473_EX/2030685 | No Sample Type
Chloride | mg/l | Skelbrooke | SK08 | derived | 1997-05-15 | 94 | 94 |  |  | No Sample Type
Chloride | mg/l | Skelbrooke | SK08 | derived | 1997-08-05 | 95 | 95 |  |  | No Sample Type
Chloride | mg/l | Skelbrooke | SK08 | derived | 1997-11-06 | 97 | 97 |  |  | No Sample Type
Chloride | mg/l | Skelbrooke | SK08 | derived | 1998-02-27 | 118 | 118 |  |  | No Sample Type
Chloride | mg/l | Skelbrooke | SK08 | derived | 1998-05-27 | 115 | 115 |  |  | No Sample Type
Chloride | mg/l | Skelbrooke | SK08 | derived | 1998-08-26 | 137 | 137 |  |  | No Sample Type
Chloride | mg/l | Skelbrooke | SK08 | derived | 1998-11-26 | 160 | 160 |  |  | No Sample Type
Chloride | mg/l | Skelbrooke | SK08 | STL | 2003-05-20 | 113 | 113 | 850837 |  | No Sample Type | Sample filtered through a 20-25um filter prior to analysis for metals only
Chloride | mg/l | Skelbrooke | SK08 | STL | 2003-06-17 | 111 | 111 | 875072 |  | No Sample Type
Chloride | mg/l | Skelbrooke | SK08 | STL | 2003-07-15 | 110 | 110 | 905513 |  | No Sample Type
Chloride | mg/l | Skelbrooke | SK08 | STL | 2003-08-12 | 110 | 110 | 929760 |  | No Sample Type | Sample filtered through a 20-25um filter prior to analysis for metals only
Chloride | mg/l | Skelbrooke | SK08 | STL | 2003-09-23 | 110 | 110 | 970171 |  | No Sample Type
Chloride | mg/l | Skelbrooke | SK08 | STL | 2003-10-21 | 111 | 111 | 101008 |  | No Sample Type
Chloride | mg/l | Skelbrooke | SK08 | STL | 2003-11-18 | 113 | 113 | 125288 |  | No Sample Type | Sample filtered through a 20-25um filter prior to analysis for metals only.
Chloride | mg/l | Skelbrooke | SK08 | STL | 2003-12-15 | 111 | 111 | 152702 |  | No Sample Type
Chloride | mg/l | Skelbrooke | SK08 | STL | 2004-01-26 | 105 | 105 | 184489 |  | No Sample Type
Chloride | mg/l | Skelbrooke | SK08 | STL | 2004-02-24 | 109 | 109 | 210202 |  | No Sample Type | Sample filtered through a 20-25um filter prior to analysis for metals only.
Chloride | mg/l | Skelbrooke | SK08 | STL | 2004-03-23 | 109 | 109 | 235665 |  | No Sample Type
Chloride | mg/l | Skelbrooke | SK08 | STL | 2004-04-29 | 107 | 107 | 263504 |  | No Sample Type | Sample filtered through a 20-25um filter prior to analysis for metals only.
Chloride | mg/l | Skelbrooke | SK08 | STL | 2004-05-10 | 107 | 107 | 268844 |  | No Sample Type | Sample filtered through a 20-25um filter prior to analysis for metals only.
Chloride | mg/l | Skelbrooke | SK08 | STL | 2004-06-15 | 108 | 108 | 308629 |  | No Sample Type
Chloride | mg/l | Skelbrooke | SK08 | STL | 2004-07-12 | 103 | 103 | 332128 |  | No Sample Type
Chloride | mg/l | Skelbrooke | SK08 | STL | 2004-08-24 | 58 | 58 | 399403 |  | No Sample Type | Sample filtered through a 20-25um filter prior to analysis for metals only.
Chloride | mg/l | Skelbrooke | SK08 | STL | 2004-09-21 | 67 | 67 | 415891 |  | No Sample Type
Chloride | mg/l | Skelbrooke | SK08 | STL | 2004-10-26 | 75 | 75 | 474175 |  | No Sample Type
Chloride | mg/l | Skelbrooke | SK08 | STL | 2004-11-23 | 77 | 77 | 521046 |  | No Sample Type | Sample filtered through a 20-25um filter prior to analysis for metals only.
Chloride | mg/l | Skelbrooke | SK08 | STL | 2004-12-21 | 97 | 97 | 578283 |  | No Sample Type
Chloride | mg/l | Skelbrooke | SK08 | STL | 2005-01-18 | 98 | 98 | 593001 |  | No Sample Type
Chloride | mg/l | Skelbrooke | SK08 | STL | 2005-01-18 | 98 | 98 | 593001 |  | No Sample Type
Chloride | mg/l | Skelbrooke | SK08 | STL | 2005-02-15 | 93 | 93 | 617435 |  | No Sample Type | Sample filtered through a 20-25um filter prior to analysis for metals only.
Chloride | mg/l | Skelbrooke | SK08 | STL | 2005-02-15 | 93 | 93 | 617435 |  | No Sample Type | Sample filtered through a 20-25um filter prior to analysis for metals only.
Chloride | mg/l | Skelbrooke | SK08 | STL | 2005-03-16 | 91 | 91 | 643625 |  | No Sample Type
Chloride | mg/l | Skelbrooke | SK08 | STL | 2005-03-16 | 91 | 91 | 643625 |  | No Sample Type
Chloride | mg/l | Skelbrooke | SK08 | STL | 2005-04-18 | 94 | 94 | 669704 |  | No Sample Type
Chloride | mg/l | Skelbrooke | SK08 | STL | 2005-04-18 | 94 | 94 | 669704 |  | No Sample Type
Chloride | mg/l | Skelbrooke | SK08 | STL | 2005-05-16 | 93 | 93 | 697138 |  | No Sample Type | Sample filtered through a 20-25um filter prior to analysis for metals only.
Chloride | mg/l | Skelbrooke | SK08 | STL | 2005-05-16 | 93 | 93 | 697138 |  | No Sample Type | Sample filtered through a 20-25um filter prior to analysis for metals only.
Chloride | mg/l | Skelbrooke | SK08 | STL | 2005-06-27 | 89 | 89 | 735409 |  | No Sample Type
Chloride | mg/l | Skelbrooke | SK08 | STL | 2005-06-27 | 89 | 89 | 735409 |  | No Sample Type
Chloride | mg/l | Skelbrooke | SK08 | STL | 2005-07-12 | 92 | 92 | 748076 |  | No Sample Type
Chloride | mg/l | Skelbrooke | SK08 | STL | 2005-08-22 | 94 | 94 | 788936 |  | No Sample Type | Sample filtered through a 20-25um filter prior to analysis for metals only.
Chloride | mg/l | Skelbrooke | SK08 | STL | 2005-09-12 | 94 | 94 | 808201 |  | No Sample Type
Chloride | mg/l | Skelbrooke | SK08 | STL | 2005-10-10 | 93 | 93 | 121258 |  | No Sample Type
Chloride | mg/l | Skelbrooke | SK08 | STL | 2005-11-14 | 94 | 94 | 163049 |  | No Sample Type | Sample filtered through a 20-25um filter prior to analysis for metals only.
Chloride | mg/l | Skelbrooke | SK08 | STL | 2005-12-12 | 97 | 97 | 199795 |  | No Sample Type
Chloride | mg/l | Skelbrooke | SK08 | STL | 2006-01-16 | 95 | 95 | 233698 |  | No Sample Type
Chloride | mg/l | Skelbrooke | SK08 | STL | 2006-02-14 | 98 | 98 | 272351 |  | No Sample Type | Sample filtered through a 20-25um filter prior to analysis for metals only.
Chloride | mg/l | Skelbrooke | SK08 | STL | 2006-03-14 | 94 | 94 | 310972 |  | No Sample Type
Chloride | mg/l | Skelbrooke | SK08 | STL | 2006-04-10 | 97 | 97 | 351431 |  | No Sample Type
Chloride | mg/l | Skelbrooke | SK08 | STL | 2006-05-09 | 95 | 95 | 389491 |  | No Sample Type | Sample filtered through a 20-25um filter prior to analysis for metals only.
Chloride | mg/l | Skelbrooke | SK08 | STL | 2006-06-05 | 95 | 95 | 430973 |  | No Sample Type
Chloride | mg/l | Skelbrooke | SK08 | STL | 2006-07-19 | 96 | 96 | 503510 |  | No Sample Type
Chloride | mg/l | Skelbrooke | SK08 | STL | 2006-08-14 | 95 | 95 | 623512 |  | No Sample Type | Sample filtered through a 20-25um filter prior to analysis for metals only.
Chloride | mg/l | Skelbrooke | SK08 | STL | 2006-09-11 | 95 | 95 | 666349 |  | No Sample Type
Chloride | mg/l | Skelbrooke | SK08 | STL | 2006-10-09 | 92 | 92 | 711958 |  | No Sample Type
Chloride | mg/l | Skelbrooke | SK08 | STL | 2006-11-20 | 95 | 95 | 775759 |  | No Sample Type | Sample filtered through a 20-25um filter prior to analysis for metals only.
Chloride | mg/l | Skelbrooke | SK08 | STL | 2006-12-11 | 87 | 87 | 811766 |  | No Sample Type | No BOD result due to analyst error
Chloride | mg/l | Skelbrooke | SK08 | STL | 2007-01-15 | 95 | 95 | 849589 |  | No Sample Type
Chloride | mg/l | Skelbrooke | SK08 | STL | 2007-02-12 | 95 | 95 | 893231 |  | No Sample Type | Sample filtered through a 20-25um filter prior to analysis for metals only.
Chloride | mg/l | Skelbrooke | SK08 | STL | 2007-03-26 | 88 | 88 | 963955 |  | No Sample Type
Chloride | mg/l | Skelbrooke | SK08 | STL | 2007-04-24 | 88 | 88 | 322826 |  | No Sample Type | Sample filtered through a 20-25um filter prior to analysis for metals only.
Chloride | mg/l | Skelbrooke | SK08 | STL | 2007-05-23 | 82 | 82 | 367073 |  | No Sample Type
Chloride | mg/l | Skelbrooke | SK08 | STL | 2007-06-26 | 68 | 68 | 10043092 |  | No Sample Type
Chloride | mg/l | Skelbrooke | SK08 | STL | 2007-07-25 | 83 | 83 | 10092249 |  | No Sample Type | Sample filtered through a 20-25um filter prior to analysis for metals only.
Chloride | mg/l | Skelbrooke | SK08 | STL | 2007-08-14 | 104 | 104 | 10122849 |  | No Sample Type | Default.
Chloride | mg/l | Skelbrooke | SK08 | STL | 2007-09-26 | 112 | 112 | 10190484 |  | No Sample Type
Chloride | mg/l | Skelbrooke | SK08 | STL | 2007-10-30 | 107 | 107 | 10250463 |  | No Sample Type | Sample filtered through a 20-25um filter prior to analysis for metals only.
Chloride | mg/l | Skelbrooke | SK08 | STL | 2007-11-16 | 112 | 112 | 10280995 |  | No Sample Type
Chloride | mg/l | Skelbrooke | SK08 | STL | 2007-12-12 | 106 | 106 | 10326558 |  | No Sample Type
Chloride | mg/l | Skelbrooke | SK08 | STL | 2008-01-10 | 106 | 106 | 10362548 |  | No Sample Type | Sample filtered through a 20-25um filter prior to analysis for metals only.
Chloride | mg/l | Skelbrooke | SK08 | STL | 2008-02-08 | 84 | 84 | 10407966 |  | No Sample Type
Chloride | mg/l | Skelbrooke | SK08 | STL | 2008-03-20 | 105 | 105 | 10484063 |  | No Sample Type
Chloride | mg/l | Skelbrooke | SK08 | STL | 2008-04-18 | 98 | 98 | 10531509 |  | No Sample Type | Sample filtered through a 20-25um filter prior to analysis for metals only.
Chloride | mg/l | Skelbrooke | SK08 | STL | 2008-05-14 | 94 | 94 | 10573069 |  | No Sample Type
Chloride | mg/l | Skelbrooke | SK08 | STL | 2008-06-18 | 97 | 97 | 10631977 |  | No Sample Type
Chloride | mg/l | Skelbrooke | SK08 | STL | 2008-07-03 | 96 | 96 | 10665017 |  | No Sample Type | Sample filtered through a 20-25um filter prior to analysis for metals only.
Chloride | mg/l | Skelbrooke | SK08 | STL | 2008-08-15 | 93 | 93 | 10727074 |  | No Sample Type
Chloride | mg/l | Skelbrooke | SK08 | STL | 2008-09-10 | 76 | 76 | 10785967 |  | No Sample Type
Chloride | mg/l | Skelbrooke | SK08 | STL | 2008-10-20 | 85 | 85 | 10872060 |  | No Sample Type | Sample filtered through a 20-25um filter prior to analysis for metals only.
Chloride | mg/l | Skelbrooke | SK08 | STL | 2008-11-17 | 87 | 87 | 10917061 |  | No Sample Type
Chloride | mg/l | Skelbrooke | SK08 | STL | 2008-12-15 | 76 | 76 | 10963305 |  | No Sample Type
Chloride | mg/l | Skelbrooke | SK08 | STL | 2009-01-13 | 92 | 92 | 10995292 |  | No Sample Type | Sample filtered through a 20-25um filter prior to analysis for metals only.
Chloride | mg/l | Skelbrooke | SK08 | STL | 2009-02-10 | 95 | 95 | 11037750 |  | No Sample Type
Chloride | mg/l | Skelbrooke | SK08 | STL | 2009-03-10 | 100 | 100 | 11081391 |  | No Sample Type
Chloride | mg/l | Skelbrooke | SK08 | STL | 2009-04-16 | 99 | 99 | 11144129 |  | No Sample Type | Sample filtered through a 20-25um filter prior to analysis for metals only.
Chloride | mg/l | Skelbrooke | SK08 | STL | 2009-05-12 | 98 | 98 | 11186391 |  | No Sample Type
Chloride | mg/l | Skelbrooke | SK08 | STL | 2009-06-09 | 103 | 103 | 11234682 |  | No Sample Type
Chloride | mg/l | Skelbrooke | SK08 | STL | 2009-07-07 | 110 | 110 | 11280772 |  | No Sample Type | Sample filtered through a 20-25um filter prior to analysis for metals only.
Chloride | mg/l | Skelbrooke | SK08 | STL | 2009-08-03 | 110 | 110 | 11325964 |  | No Sample Type
Chloride | mg/l | Skelbrooke | SK08 | WSP | 2009-09-03 | 100 | 100 | 94322 |  | No Sample Type
Chloride | mg/l | Skelbrooke | SK08 | WSP | 2009-10-01 | 100 | 100 | 99659 |  | No Sample Type
Chloride | mg/l | Skelbrooke | SK08 | WSP | 2009-11-13 | 100 | 100 | 111725 |  | No Sample Type
Chloride | mg/l | Skelbrooke | SK08 | WSP | 2009-12-16 | 55 | 55 | 118270 |  | No Sample Type
Chloride | mg/l | Skelbrooke | SK08 | WSP | 2010-01-20 | 56 | 56 | 125752 |  | No Sample Type
Chloride | mg/l | Skelbrooke | SK08 | WSP | 2010-02-17 | 90 | 90 | 131763 |  | No Sample Type
Chloride | mg/l | Skelbrooke | SK08 | WSP | 2010-03-17 | 110 | 110 | 140512 |  | No Sample Type
Chloride | mg/l | Skelbrooke | SK08 | WSP | 2010-04-20 | 120 | 120 | 148575 |  | No Sample Type
Chloride | mg/l | Skelbrooke | SK08 | WSP | 2010-05-19 | 120 | 120 | 157000 |  | No Sample Type
Chloride | mg/l | Skelbrooke | SK08 | WSP | 2010-06-17 | 110 | 110 | 162392 |  | No Sample Type
Chloride | mg/l | Skelbrooke | SK08 | WSP | 2010-07-16 | 110 | 110 | 170269 |  | No Sample Type
Chloride | mg/l | Skelbrooke | SK08 | WSP | 2010-08-18 | 110 | 110 | 181330 |  | No Sample Type
Chloride | mg/l | Skelbrooke | SK08 | WSP | 2010-09-20 | 120 | 120 | 189024 |  | No Sample Type
Chloride | mg/l | Skelbrooke | SK08 | WSP | 2010-10-05 | 110 | 110 | 193881 |  | No Sample Type
Chloride | mg/l | Skelbrooke | SK08 | ALcontrol | 2010-11-09 | 110 | 110 | 201345 |  | No Sample Type
Chloride | mg/l | Skelbrooke | SK08 | ALcontrol | 2010-12-16 | 110 | 110 | 210852 |  | No Sample Type | Unable to process BOD after 17/12/10.
Chloride | mg/l | Skelbrooke | SK08 | ALcontrol | 2011-01-18 | 66 | 66 | 214467 |  | No Sample Type
Chloride | mg/l | Skelbrooke | SK08 | ALcontrol | 2011-02-16 | 73.3 | 73.3 | 221138 |  | No Sample Type
Chloride | mg/l | Skelbrooke | SK08 | ALcontrol | 2011-03-23 | 77.1 | 77.1 | 226985 |  | No Sample Type
Chloride | mg/l | Skelbrooke | SK08 | ALcontrol | 2011-04-20 | 89.6 | 89.6 | 3384588 |  | No Sample Type
Chloride | mg/l | Skelbrooke | SK08 | ALcontrol | 2011-05-17 | 84.9 | 84.9 | 3492163 |  | No Sample Type
Chloride | mg/l | Skelbrooke | SK08 | ALcontrol | 2011-06-13 | 82.5 | 82.5 | 3684569 |  | No Sample Type
Chloride | mg/l | Skelbrooke | SK08 | ALcontrol | 2011-07-12 | 82.5 | 82.5 | 3887667 |  | No Sample Type
Chloride | mg/l | Skelbrooke | SK08 | ALcontrol | 2011-08-16 | 80.4 | 80.4 | 4139302 |  | No Sample Type
Chloride | mg/l | Skelbrooke | SK08 | ALcontrol | 2011-09-12 | 81 | 81 | 4304467 |  | No Sample Type
Chloride | mg/l | Skelbrooke | SK08 | ALcontrol | 2011-10-18 | 80.8 | 80.8 | 4551875 |  | No Sample Type
Chloride | mg/l | Skelbrooke | SK08 | ALcontrol | 2011-11-23 | 79.7 | 79.7 | 4786898 |  | No Sample Type
Chloride | mg/l | Skelbrooke | SK08 | DETS | 2011-12-21 | 77 | 77 | 379888 |  | No Sample Type
Chloride | mg/l | Skelbrooke | SK08 | DETS | 2012-01-17 | 81 | 81 | 384527 |  | No Sample Type
Chloride | mg/l | Skelbrooke | SK08 | ESG | 2012-02-28 | 81 | 81 |  |  | No Sample Type
Chloride | mg/l | Skelbrooke | SK08 | ESG | 2012-03-20 | 81 | 81 |  |  | No Sample Type
Chloride | mg/l | Skelbrooke | SK08 | ESG | 2012-04-16 | 80 | 80 |  |  | No Sample Type
Chloride | mg/l | Skelbrooke | SK08 | ESG | 2012-05-11 | 63 | 63 |  |  | No Sample Type
Chloride | mg/l | Skelbrooke | SK08 | ESG | 2012-06-27 | 68 | 68 |  |  | No Sample Type
Chloride | mg/l | Skelbrooke | SK08 | ESG | 2012-07-17 | 60 | 60 |  |  | No Sample Type
Chloride | mg/l | Skelbrooke | SK08 | ESG | 2012-08-08 | 26 | 26 |  |  | No Sample Type
Chloride | mg/l | Skelbrooke | SK08 | ESG | 2012-09-17 | 62 | 62 |  |  | No Sample Type
Chloride | mg/l | Skelbrooke | SK08 | ESG | 2012-10-17 | 55 | 55 |  |  | No Sample Type
Chloride | mg/l | Skelbrooke | SK08 | ESG | 2012-11-19 | 122 | 122 |  |  | No Sample Type
Chloride | mg/l | Skelbrooke | SK08 | ESG | 2012-12-18 | 66 | 66 |  |  | No Sample Type
Chloride | mg/l | Skelbrooke | SK08 | ESG | 2013-01-22 | 74 | 74 |  |  | No Sample Type
Chloride | mg/l | Skelbrooke | SK08 | ESG | 2013-02-21 | 68 | 68 |  |  | No Sample Type
Chloride | mg/l | Skelbrooke | SK08 | ESG | 2013-04-02 | 82 | 82 |  |  | No Sample Type
Chloride | mg/l | Skelbrooke | SK08 | ESG | 2013-04-17 | 108 | 108 |  |  | No Sample Type
Chloride | mg/l | Skelbrooke | SK08 | ESG | 2013-05-23 | 116 | 116 |  |  | No Sample Type
Chloride | mg/l | Skelbrooke | SK08 | ESG | 2013-06-27 | 103 | 103 |  |  | No Sample Type
Chloride | mg/l | Skelbrooke | SK08 | ESG | 2013-07-23 | 102 | 102 |  |  | No Sample Type
Chloride | mg/l | Skelbrooke | SK08 | ESG | 2013-08-22 | 102 | 102 |  |  | No Sample Type
Chloride | mg/l | Skelbrooke | SK08 | ESG | 2013-09-25 | 101 | 101 |  |  | No Sample Type
Chloride | mg/l | Skelbrooke | SK08 | ESG | 2013-10-23 | 101 | 101 |  |  | No Sample Type
Chloride | mg/l | Skelbrooke | SK08 | ESG | 2013-11-22 | 98 | 98 |  |  | No Sample Type
Chloride | mg/l | Skelbrooke | SK08 | ESG | 2013-12-17 | 96 | 96 |  |  | No Sample Type
Chloride | mg/l | Skelbrooke | SK08 | ESG | 2014-01-08 | 95 | 95 |  |  | No Sample Type
Chloride | mg/l | Skelbrooke | SK08 | ESG | 2014-02-07 | 50 | 50 |  |  | No Sample Type
Chloride | mg/l | Skelbrooke | SK08 | ESG | 2014-03-26 | 107 | 107 |  |  | No Sample Type
Chloride | mg/l | Skelbrooke | SK08 | ESG | 2014-04-22 | 77 | 77 |  |  | No Sample Type
Chloride | mg/l | Skelbrooke | SK08 | ESG | 2014-05-07 | 75 | 75 |  |  | No Sample Type
Chloride | mg/l | Skelbrooke | SK08 | ESG | 2014-06-30 | 63 | 63 |  |  | No Sample Type
Chloride | mg/l | Skelbrooke | SK08 | ESG | 2014-07-30 | 66 | 66 |  |  | No Sample Type
Chloride | mg/l | Skelbrooke | SK08 | ESG | 2014-08-28 | 69 | 69 |  |  | No Sample Type
Chloride | mg/l | Skelbrooke | SK08 | ESG | 2014-09-03 | 71 | 71 |  |  | No Sample Type
Chloride | mg/l | Skelbrooke | SK08 | ESG | 2014-10-21 | 74 | 74 |  |  | No Sample Type
Chloride | mg/l | Skelbrooke | SK08 | ESG | 2015-01-07 | 57 | 57 |  |  | No Sample Type
Chloride | mg/l | Skelbrooke | SK08 | ESG | 2015-04-07 | 94 | 94 |  |  | No Sample Type
Chloride | mg/l | Skelbrooke | SK08 | ESG | 2015-07-02 | 87 | 87 |  |  | No Sample Type
Chloride | mg/l | Skelbrooke | SK08 | ESG | 2015-10-06 | 80 | 80 |  |  | No Sample Type
Chloride | mg/l | Skelbrooke | SK08 | ESG | 2016-01-19 | 44 | 44 |  |  | No Sample Type
Chloride | mg/l | Skelbrooke | SK08 | ESG | 2016-04-11 | 73 | 73 |  |  | No Sample Type
Chloride | mg/l | Skelbrooke | SK08 | ESG | 2016-07-20 | 83 | 83 |  |  | No Sample Type
Chloride | mg/l | Skelbrooke | SK08 | ESG | 2016-10-04 | 83 | 83 |  |  | No Sample Type
Chloride | mg/l | Skelbrooke | SK08 | ESG | 2017-01-17 | 70 | 70 |  |  | No Sample Type
Chloride | mg/l | Skelbrooke | SK08 | ESG | 2017-04-20 | 79 | 79 |  |  | No Sample Type
Chloride | mg/l | Skelbrooke | SK08 | ESG | 2017-07-04 | 71 | 71 |  |  | No Sample Type
Chloride | mg/l | Skelbrooke | SK08 | ESG | 2017-10-03 | 69 | 69 |  |  | No Sample Type
Chloride | mg/l | Skelbrooke | SK08 | ESG | 2018-01-16 | 72 | 72 |  |  | No Sample Type
Chloride | mg/l | Skelbrooke | SK08 | ESG | 2018-04-23 | 52 | 52 |  | EXR/261572_EX/1881629 | No Sample Type
Chloride | mg/l | Skelbrooke | SK08 | ESG | 2018-07-09 | 81 | 81 |  | EXR/266110_EX/1900971 | No Sample Type
Chloride | mg/l | Skelbrooke | SK08 | ESG | 2018-10-17 | 77 | 77 |  | EXR/271933_EX/1925248 | No Sample Type
Chloride | mg/l | Skelbrooke | SK08 | ESG | 2019-01-31 | 64 | 64 |  | EXR/277789_EX/1949987 | No Sample Type
Chloride | mg/l | Skelbrooke | SK08 | ESG | 2019-04-30 | 73 | 73 |  | EXR/283069_EX/1971678 | No Sample Type
Chloride | mg/l | Skelbrooke | SK08 | ESG | 2019-08-05 | 69 | 69 |  | EXR/288621_EX/1994235 | No Sample Type
Chloride | mg/l | Skelbrooke | SK08 | ESG | 2019-10-08 | 71 | 71 |  | EXR/292608_EX/2010532 | No Sample Type
Chloride | mg/l | Skelbrooke | SK08 | ESG | 2020-01-06 | 83 | 83 |  | EXR/297473_EX/2030686 | No Sample Type
Chloride | mg/l | Skelbrooke | SK09 | derived | 1997-05-15 | 56 | 56 |  |  | No Sample Type
Chloride | mg/l | Skelbrooke | SK09 | derived | 1997-08-05 | 51 | 51 |  |  | No Sample Type
Chloride | mg/l | Skelbrooke | SK09 | derived | 1997-11-06 | 60 | 60 |  |  | No Sample Type
Chloride | mg/l | Skelbrooke | SK09 | derived | 1998-02-27 | 75 | 75 |  |  | No Sample Type
Chloride | mg/l | Skelbrooke | SK09 | derived | 1998-05-27 | 57 | 57 |  |  | No Sample Type
Chloride | mg/l | Skelbrooke | SK09 | derived | 1998-08-26 | 65 | 65 |  |  | No Sample Type
Chloride | mg/l | Skelbrooke | SK09 | derived | 1998-11-26 | 101 | 101 |  |  | No Sample Type
Chloride | mg/l | Skelbrooke | SK09 | derived | 1999-02-17 | 88 | 88 |  |  | No Sample Type
Chloride | mg/l | Skelbrooke | SK09 | derived | 1999-05-07 | 58 | 58 |  |  | No Sample Type
Chloride | mg/l | Skelbrooke | SK09 | derived | 1999-08-24 | 81 | 81 |  |  | No Sample Type
Chloride | mg/l | Skelbrooke | SK09 | derived | 1999-11-26 | 82 | 82 |  |  | No Sample Type
Chloride | mg/l | Skelbrooke | SK09 | derived | 2000-02-15 | 69 | 69 |  |  | No Sample Type
Chloride | mg/l | Skelbrooke | SK09 | derived | 2000-05-25 | 58 | 58 |  |  | No Sample Type
Chloride | mg/l | Skelbrooke | SK09 | Hanson | 2000-08-25 | 56 | 56 |  |  | No Sample Type
Chloride | mg/l | Skelbrooke | SK09 | Hanson | 2000-11-29 | 41 | 41 |  |  | No Sample Type
Chloride | mg/l | Skelbrooke | SK09 | Hanson | 2001-08-22 | 60 | 60 |  |  | No Sample Type
Chloride | mg/l | Skelbrooke | SK09 | Hanson | 2001-11-26 | 64 | 64 |  |  | No Sample Type
Chloride | mg/l | Skelbrooke | SK09 | derived | 2002-02-25 | 70 | 70 |  |  | No Sample Type
Chloride | mg/l | Skelbrooke | SK09 | EA | 2002-02-25 | 70 | 70 |  |  | No Sample Type
Chloride | mg/l | Skelbrooke | SK09 | STL | 2002-06-18 | 60 | 60 |  |  | No Sample Type
Chloride | mg/l | Skelbrooke | SK09 | STL | 2002-07-05 | 45 | 45 |  |  | No Sample Type
Chloride | mg/l | Skelbrooke | SK09 | STL | 2002-07-17 | 64 | 64 | 278862 |  | No Sample Type | Sample filtered through a 20-25um filter prior to analysis, with the exception of DO.
Chloride | mg/l | Skelbrooke | SK09 | STL | 2002-08-14 | 45 | 45 |  |  | No Sample Type
Chloride | mg/l | Skelbrooke | SK09 | STL | 2002-09-25 | 54 | 54 | 341324 |  | No Sample Type | Sample filtered through a 20-25um filter prior to analysis, with the exception of DO.
Chloride | mg/l | Skelbrooke | SK09 | STL | 2002-10-23 | 43 | 43 | 366059 |  | No Sample Type | Sample filtered through a 20-25um filter prior to analysis.
Chloride | mg/l | Skelbrooke | SK09 | STL | 2002-11-18 | 31 | 31 | 700654 |  | No Sample Type
Chloride | mg/l | Skelbrooke | SK09 | STL | 2002-12-16 | 24 | 24 | 725154 |  | No Sample Type | Sample filtered through a 20-25um filter prior to analysis, with the exception of DO.
Chloride | mg/l | Skelbrooke | SK09 | STL | 2003-01-27 | 21 | 21 | 753264 |  | No Sample Type | Sample filtered through a 20-25um filter prior to analysis.
Chloride | mg/l | Skelbrooke | SK09 | STL | 2003-02-24 | 24 | 24 | 777807 |  | No Sample Type | Sample filtered through a 20-25um filter prior to analysis for metals only
Chloride | mg/l | Skelbrooke | SK09 | STL | 2003-03-24 | 21 | 21 | 803850 |  | No Sample Type
Chloride | mg/l | Skelbrooke | SK09 | STL | 2003-04-07 | 24 | 24 | 814242 |  | No Sample Type
Chloride | mg/l | Skelbrooke | SK09 | STL | 2003-05-20 | 24 | 24 | 850838 |  | No Sample Type | Sample filtered through a 20-25um filter prior to analysis for metals only
Chloride | mg/l | Skelbrooke | SK09 | STL | 2003-06-17 | 28 | 28 | 875073 |  | No Sample Type
Chloride | mg/l | Skelbrooke | SK09 | STL | 2003-07-15 | 21 | 21 | 905514 |  | No Sample Type
Chloride | mg/l | Skelbrooke | SK09 | STL | 2003-08-12 | 23 | 23 | 929761 |  | No Sample Type | Sample filtered through a 20-25um filter prior to analysis for metals only
Chloride | mg/l | Skelbrooke | SK09 | STL | 2003-09-23 | 31 | 31 | 970172 |  | No Sample Type
Chloride | mg/l | Skelbrooke | SK09 | STL | 2003-10-21 | 33 | 33 | 101009 |  | No Sample Type
Chloride | mg/l | Skelbrooke | SK09 | STL | 2003-11-18 | 31 | 31 | 125289 |  | No Sample Type | Sample filtered through a 20-25um filter prior to analysis for metals only.
Chloride | mg/l | Skelbrooke | SK09 | STL | 2003-12-15 | 32 | 32 | 152703 |  | No Sample Type
Chloride | mg/l | Skelbrooke | SK09 | STL | 2004-01-26 | 43 | 43 | 184490 |  | No Sample Type
Chloride | mg/l | Skelbrooke | SK09 | STL | 2004-02-24 | 34 | 34 | 210203 |  | No Sample Type | Sample filtered through a 20-25um filter prior to analysis for metals only.
Chloride | mg/l | Skelbrooke | SK09 | STL | 2004-03-23 | 27 | 27 | 235666 |  | No Sample Type
Chloride | mg/l | Skelbrooke | SK09 | STL | 2004-04-29 | 38 | 38 | 263505 |  | No Sample Type | Sample filtered through a 20-25um filter prior to analysis for metals only.
Chloride | mg/l | Skelbrooke | SK09 | STL | 2004-05-10 | 32 | 32 | 268845 |  | No Sample Type | Sample filtered through a 20-25um filter prior to analysis for metals only.
Chloride | mg/l | Skelbrooke | SK09 | STL | 2004-06-15 | 28 | 28 | 308630 |  | No Sample Type
Chloride | mg/l | Skelbrooke | SK09 | STL | 2004-07-12 | 28 | 28 | 332129 |  | No Sample Type
Chloride | mg/l | Skelbrooke | SK09 | STL | 2004-08-24 | 25 | 25 | 399404 |  | No Sample Type | Sample filtered through a 20-25um filter prior to analysis for metals only.
Chloride | mg/l | Skelbrooke | SK09 | STL | 2004-09-21 | 26 | 26 | 415892 |  | No Sample Type
Chloride | mg/l | Skelbrooke | SK09 | STL | 2004-10-26 | 23 | 23 | 474176 |  | No Sample Type
Chloride | mg/l | Skelbrooke | SK09 | STL | 2004-11-23 | 24 | 24 | 521047 |  | No Sample Type | Sample filtered through a 20-25um filter prior to analysis for metals only.
Chloride | mg/l | Skelbrooke | SK09 | STL | 2004-12-21 | 28 | 28 | 578284 |  | No Sample Type
Chloride | mg/l | Skelbrooke | SK09 | STL | 2005-01-18 | 26 | 26 | 593002 |  | No Sample Type
Chloride | mg/l | Skelbrooke | SK09 | STL | 2005-01-18 | 26 | 26 | 593002 |  | No Sample Type
Chloride | mg/l | Skelbrooke | SK09 | STL | 2005-02-15 | 26 | 26 | 617436 |  | No Sample Type | Sample filtered through a 20-25um filter prior to analysis for metals only.
Chloride | mg/l | Skelbrooke | SK09 | STL | 2005-02-15 | 26 | 26 | 617436 |  | No Sample Type | Sample filtered through a 20-25um filter prior to analysis for metals only.
Chloride | mg/l | Skelbrooke | SK09 | STL | 2005-03-16 | 26 | 26 | 643626 |  | No Sample Type
Chloride | mg/l | Skelbrooke | SK09 | STL | 2005-03-16 | 26 | 26 | 643626 |  | No Sample Type
Chloride | mg/l | Skelbrooke | SK09 | STL | 2005-04-18 | 24 | 24 | 669705 |  | No Sample Type
Chloride | mg/l | Skelbrooke | SK09 | STL | 2005-04-18 | 24 | 24 | 669705 |  | No Sample Type
Chloride | mg/l | Skelbrooke | SK09 | STL | 2005-05-16 | 25 | 25 | 697139 |  | No Sample Type | Sample filtered through a 20-25um filter prior to analysis for metals only.
Chloride | mg/l | Skelbrooke | SK09 | STL | 2005-05-16 | 25 | 25 | 697139 |  | No Sample Type | Sample filtered through a 20-25um filter prior to analysis for metals only.
Chloride | mg/l | Skelbrooke | SK09 | STL | 2005-06-27 | 24 | 24 | 735410 |  | No Sample Type
Chloride | mg/l | Skelbrooke | SK09 | STL | 2005-06-27 | 24 | 24 | 735410 |  | No Sample Type
Chloride | mg/l | Skelbrooke | SK09 | STL | 2005-07-12 | 27 | 27 | 748077 |  | No Sample Type
Chloride | mg/l | Skelbrooke | SK09 | STL | 2005-08-22 | 29 | 29 | 788937 |  | No Sample Type | Sample filtered through a 20-25um filter prior to analysis for metals only.
Chloride | mg/l | Skelbrooke | SK09 | STL | 2005-09-12 | 27 | 27 | 808202 |  | No Sample Type | No BOD result due to overdilution of sample. No BOD result due to sample age
Chloride | mg/l | Skelbrooke | SK09 | STL | 2005-10-10 | 27 | 27 | 121259 |  | No Sample Type
Chloride | mg/l | Skelbrooke | SK09 | STL | 2005-11-14 | 25 | 25 | 163050 |  | No Sample Type | Sample filtered through a 20-25um filter prior to analysis for metals only.
Chloride | mg/l | Skelbrooke | SK09 | STL | 2005-12-12 | 31 | 31 | 199796 |  | No Sample Type
Chloride | mg/l | Skelbrooke | SK09 | STL | 2006-01-16 | 29 | 29 | 233699 |  | No Sample Type
Chloride | mg/l | Skelbrooke | SK09 | STL | 2006-02-14 | 29 | 29 | 272352 |  | No Sample Type | Sample filtered through a 20-25um filter prior to analysis for metals only.
Chloride | mg/l | Skelbrooke | SK09 | STL | 2006-03-14 | 26 | 26 | 310973 |  | No Sample Type | Unable to analyse for COD due to interference
Chloride | mg/l | Skelbrooke | SK09 | STL | 2006-04-10 | 32 | 32 | 351432 |  | No Sample Type
Chloride | mg/l | Skelbrooke | SK09 | STL | 2006-05-09 | 29 | 29 | 389492 |  | No Sample Type | Sample filtered through a 20-25um filter prior to analysis for metals only. Unable to perform COD analysis due to interference.
Chloride | mg/l | Skelbrooke | SK09 | STL | 2006-06-05 | 29 | 29 | 430974 |  | No Sample Type
Chloride | mg/l | Skelbrooke | SK09 | STL | 2006-07-19 | 28 | 28 | 503511 |  | No Sample Type
Chloride | mg/l | Skelbrooke | SK09 | STL | 2006-08-14 | 27 | 27 | 623513 |  | No Sample Type | Sample filtered through a 20-25um filter prior to analysis for metals only.
Chloride | mg/l | Skelbrooke | SK09 | STL | 2006-09-11 | 27 | 27 | 666350 |  | No Sample Type
Chloride | mg/l | Skelbrooke | SK09 | STL | 2006-10-09 | 26 | 26 | 711959 |  | No Sample Type
Chloride | mg/l | Skelbrooke | SK09 | STL | 2006-11-20 | 31 | 31 | 775760 |  | No Sample Type | Sample filtered through a 20-25um filter prior to analysis for metals only.
Chloride | mg/l | Skelbrooke | SK09 | STL | 2006-12-11 | 27 | 27 | 811767 |  | No Sample Type
Chloride | mg/l | Skelbrooke | SK09 | STL | 2007-01-15 | 41 | 41 | 849590 |  | No Sample Type
Chloride | mg/l | Skelbrooke | SK09 | STL | 2007-02-12 | 39 | 39 | 893232 |  | No Sample Type | Sample filtered through a 20-25um filter prior to analysis for metals only.
Chloride | mg/l | Skelbrooke | SK09 | STL | 2007-03-26 | 34 | 34 | 963956 |  | No Sample Type
Chloride | mg/l | Skelbrooke | SK09 | STL | 2007-04-24 | 31 | 31 | 322827 |  | No Sample Type | Sample filtered through a 20-25um filter prior to analysis for metals only.
Chloride | mg/l | Skelbrooke | SK09 | STL | 2007-05-23 | 44 | 44 | 367074 |  | No Sample Type
Chloride | mg/l | Skelbrooke | SK09 | STL | 2007-06-26 | 25 | 25 | 10043093 |  | No Sample Type
Chloride | mg/l | Skelbrooke | SK09 | STL | 2007-07-25 | 34 | 34 | 10092250 |  | No Sample Type | Sample filtered through a 20-25um filter prior to analysis for metals only.
Chloride | mg/l | Skelbrooke | SK09 | STL | 2007-08-14 | 29 | 29 | 10122850 |  | No Sample Type | Default.
Chloride | mg/l | Skelbrooke | SK09 | STL | 2007-09-26 | 25 | 25 | 10190485 |  | No Sample Type
Chloride | mg/l | Skelbrooke | SK09 | STL | 2007-10-30 | 29 | 29 | 10250464 |  | No Sample Type | Sample filtered through a 20-25um filter prior to analysis for metals only.
Chloride | mg/l | Skelbrooke | SK09 | STL | 2007-11-16 | 28 | 28 | 10280996 |  | No Sample Type
Chloride | mg/l | Skelbrooke | SK09 | STL | 2007-12-12 | 49 | 49 | 10326559 |  | No Sample Type
Chloride | mg/l | Skelbrooke | SK09 | STL | 2008-01-10 | 49 | 49 | 10362549 |  | No Sample Type | Sample filtered through a 20-25um filter prior to analysis for metals only.
Chloride | mg/l | Skelbrooke | SK09 | STL | 2008-02-08 | 35 | 35 | 10407967 |  | No Sample Type
Chloride | mg/l | Skelbrooke | SK09 | STL | 2008-03-20 | 27 | 27 | 10484064 |  | No Sample Type
Chloride | mg/l | Skelbrooke | SK09 | STL | 2008-04-18 | 29 | 29 | 10531510 |  | No Sample Type | Sample filtered through a 20-25um filter prior to analysis for metals only.
Chloride | mg/l | Skelbrooke | SK09 | STL | 2008-05-14 | 40 | 40 | 10573070 |  | No Sample Type
Chloride | mg/l | Skelbrooke | SK09 | STL | 2008-06-18 | 39 | 39 | 10631978 |  | No Sample Type
Chloride | mg/l | Skelbrooke | SK09 | STL | 2008-07-03 | 34 | 34 | 10665018 |  | No Sample Type | Sample filtered through a 20-25um filter prior to analysis for metals only.
Chloride | mg/l | Skelbrooke | SK09 | STL | 2008-08-15 | 38 | 38 | 10727075 |  | No Sample Type
Chloride | mg/l | Skelbrooke | SK09 | STL | 2008-09-10 | 60 | 60 | 10785968 |  | No Sample Type
Chloride | mg/l | Skelbrooke | SK09 | STL | 2008-10-20 | 39 | 39 | 10872061 |  | No Sample Type | Sample filtered through a 20-25um filter prior to analysis for metals only.
Chloride | mg/l | Skelbrooke | SK09 | STL | 2008-11-17 | 53 | 53 | 10917062 |  | No Sample Type
Chloride | mg/l | Skelbrooke | SK09 | STL | 2008-12-15 | 52 | 52 | 10963306 |  | No Sample Type
Chloride | mg/l | Skelbrooke | SK09 | STL | 2009-01-13 | 38 | 38 | 10995293 |  | No Sample Type | Sample filtered through a 20-25um filter prior to analysis for metals only.
Chloride | mg/l | Skelbrooke | SK09 | STL | 2009-02-10 | 36 | 36 | 11037751 |  | No Sample Type
Chloride | mg/l | Skelbrooke | SK09 | STL | 2009-03-10 | 41 | 41 | 11081392 |  | No Sample Type
Chloride | mg/l | Skelbrooke | SK09 | STL | 2009-04-16 | 36 | 36 | 11144130 |  | No Sample Type | Sample filtered through a 20-25um filter prior to analysis for metals only.
Chloride | mg/l | Skelbrooke | SK09 | STL | 2009-05-12 | 38 | 38 | 11186392 |  | No Sample Type
Chloride | mg/l | Skelbrooke | SK09 | STL | 2009-06-09 | 40 | 40 | 11234683 |  | No Sample Type
Chloride | mg/l | Skelbrooke | SK09 | STL | 2009-07-07 | 31 | 31 | 11280773 |  | No Sample Type | Sample filtered through a 20-25um filter prior to analysis for metals only.
Chloride | mg/l | Skelbrooke | SK09 | STL | 2009-08-03 | 38 | 38 | 11325965 |  | No Sample Type
Chloride | mg/l | Skelbrooke | SK09 | WSP | 2009-09-03 | 30 | 30 | 94323 |  | No Sample Type
Chloride | mg/l | Skelbrooke | SK09 | WSP | 2009-10-01 | 27 | 27 | 99660 |  | No Sample Type
Chloride | mg/l | Skelbrooke | SK09 | WSP | 2009-11-13 | 31 | 31 | 111726 |  | No Sample Type
Chloride | mg/l | Skelbrooke | SK09 | WSP | 2009-12-16 | 35 | 35 | 118271 |  | No Sample Type
Chloride | mg/l | Skelbrooke | SK09 | WSP | 2010-01-20 | 29 | 29 | 125753 |  | No Sample Type
Chloride | mg/l | Skelbrooke | SK09 | WSP | 2010-02-17 | 32 | 32 | 131764 |  | No Sample Type
Chloride | mg/l | Skelbrooke | SK09 | WSP | 2010-03-17 | 25 | 25 | 140513 |  | No Sample Type
Chloride | mg/l | Skelbrooke | SK09 | WSP | 2010-04-20 | 23 | 23 | 148576 |  | No Sample Type
Chloride | mg/l | Skelbrooke | SK09 | WSP | 2010-05-19 | 21 | 21 | 157001 |  | No Sample Type
Chloride | mg/l | Skelbrooke | SK09 | WSP | 2010-06-17 | 21 | 21 | 162393 |  | No Sample Type
Chloride | mg/l | Skelbrooke | SK09 | WSP | 2010-07-16 | 21 | 21 | 170270 |  | No Sample Type
Chloride | mg/l | Skelbrooke | SK09 | WSP | 2010-08-18 | 28 | 28 | 181331 |  | No Sample Type
Chloride | mg/l | Skelbrooke | SK09 | WSP | 2010-09-20 | 27 | 27 | 189025 |  | No Sample Type
Chloride | mg/l | Skelbrooke | SK09 | WSP | 2010-10-05 | 22 | 22 | 193882 |  | No Sample Type
Chloride | mg/l | Skelbrooke | SK09 | ALcontrol | 2010-11-09 | 20 | 20 | 201346 |  | No Sample Type
Chloride | mg/l | Skelbrooke | SK09 | ALcontrol | 2010-12-16 | 30 | 30 | 210853 |  | No Sample Type | Unable to process BOD after 17/12/10.
Chloride | mg/l | Skelbrooke | SK09 | ALcontrol | 2011-01-18 | 33 | 33 | 214468 |  | No Sample Type
Chloride | mg/l | Skelbrooke | SK09 | ALcontrol | 2011-02-17 | 33.5 | 33.5 | 221139 |  | No Sample Type
Chloride | mg/l | Skelbrooke | SK09 | ALcontrol | 2011-03-24 | 28.4 | 28.4 | 226986 |  | No Sample Type
Chloride | mg/l | Skelbrooke | SK09 | ALcontrol | 2011-04-21 | 28.5 | 28.5 | 3384557 |  | No Sample Type
Chloride | mg/l | Skelbrooke | SK09 | ALcontrol | 2011-05-17 | 28.6 | 28.6 | 3492128 |  | No Sample Type
Chloride | mg/l | Skelbrooke | SK09 | ALcontrol | 2011-06-13 | 28.6 | 28.6 | 3684570 |  | No Sample Type
Chloride | mg/l | Skelbrooke | SK09 | ALcontrol | 2011-07-12 | 27.1 | 27.1 | 3887668 |  | No Sample Type
Chloride | mg/l | Skelbrooke | SK09 | ALcontrol | 2011-08-16 | 29.7 | 29.7 | 4139303 |  | No Sample Type
Chloride | mg/l | Skelbrooke | SK09 | ALcontrol | 2011-09-13 | 31.3 | 31.3 | 4304429 |  | No Sample Type
Chloride | mg/l | Skelbrooke | SK09 | ALcontrol | 2011-10-18 | 31 | 31 | 4551838 |  | No Sample Type
Chloride | mg/l | Skelbrooke | SK09 | ALcontrol | 2011-11-23 | 32 | 32 | 4786899 |  | No Sample Type
Chloride | mg/l | Skelbrooke | SK09 | DETS | 2011-12-21 | 33 | 33 | 379889 |  | No Sample Type
Chloride | mg/l | Skelbrooke | SK09 | DETS | 2012-01-17 | 30 | 30 | 384528 |  | No Sample Type
Chloride | mg/l | Skelbrooke | SK09 | ESG | 2012-02-29 | 33 | 33 |  |  | No Sample Type
Chloride | mg/l | Skelbrooke | SK09 | ESG | 2012-03-19 | 34 | 34 |  |  | No Sample Type
Chloride | mg/l | Skelbrooke | SK09 | ESG | 2012-04-16 | 33 | 33 |  |  | No Sample Type
Chloride | mg/l | Skelbrooke | SK09 | ESG | 2012-05-11 | 30 | 30 |  |  | No Sample Type
Chloride | mg/l | Skelbrooke | SK09 | ESG | 2012-06-27 | 25 | 25 |  |  | No Sample Type
Chloride | mg/l | Skelbrooke | SK09 | ESG | 2012-07-17 | 25 | 25 |  |  | No Sample Type
Chloride | mg/l | Skelbrooke | SK09 | ESG | 2012-08-08 | 23 | 23 |  |  | No Sample Type
Chloride | mg/l | Skelbrooke | SK09 | ESG | 2012-09-17 | 26 | 26 |  |  | No Sample Type
Chloride | mg/l | Skelbrooke | SK09 | ESG | 2012-10-17 | 26 | 26 |  |  | No Sample Type
Chloride | mg/l | Skelbrooke | SK09 | ESG | 2012-11-19 | 24 | 24 |  |  | No Sample Type
Chloride | mg/l | Skelbrooke | SK09 | ESG | 2012-12-18 | 19 | 19 |  |  | No Sample Type
Chloride | mg/l | Skelbrooke | SK09 | ESG | 2013-01-22 | 21 | 21 |  |  | No Sample Type
Chloride | mg/l | Skelbrooke | SK09 | ESG | 2013-02-21 | 21 | 21 |  |  | No Sample Type
Chloride | mg/l | Skelbrooke | SK09 | ESG | 2013-04-02 | 19 | 19 |  |  | No Sample Type
Chloride | mg/l | Skelbrooke | SK09 | ESG | 2013-04-17 | 20 | 20 |  |  | No Sample Type
Chloride | mg/l | Skelbrooke | SK09 | ESG | 2013-05-23 | 19 | 19 |  |  | No Sample Type
Chloride | mg/l | Skelbrooke | SK09 | ESG | 2013-06-27 | 20 | 20 |  |  | No Sample Type
Chloride | mg/l | Skelbrooke | SK09 | ESG | 2013-07-23 | 21 | 21 |  |  | No Sample Type
Chloride | mg/l | Skelbrooke | SK09 | ESG | 2013-08-22 | 19 | 19 |  |  | No Sample Type
Chloride | mg/l | Skelbrooke | SK09 | ESG | 2013-09-25 | 21 | 21 |  |  | No Sample Type
Chloride | mg/l | Skelbrooke | SK09 | ESG | 2013-10-23 | 18 | 18 |  |  | No Sample Type
Chloride | mg/l | Skelbrooke | SK09 | ESG | 2013-11-22 | 26 | 26 |  |  | No Sample Type
Chloride | mg/l | Skelbrooke | SK09 | ESG | 2013-12-17 | 31 | 31 |  |  | No Sample Type
Chloride | mg/l | Skelbrooke | SK09 | ESG | 2014-01-08 | 38 | 38 |  |  | No Sample Type
Chloride | mg/l | Skelbrooke | SK09 | ESG | 2014-02-07 | 31 | 31 |  |  | No Sample Type
Chloride | mg/l | Skelbrooke | SK09 | ESG | 2014-03-26 | 23 | 23 |  |  | No Sample Type
Chloride | mg/l | Skelbrooke | SK09 | ESG | 2014-04-22 | 22 | 22 |  |  | No Sample Type
Chloride | mg/l | Skelbrooke | SK09 | ESG | 2014-05-07 | 22 | 22 |  |  | No Sample Type
Chloride | mg/l | Skelbrooke | SK09 | ESG | 2014-06-30 | 24 | 24 |  |  | No Sample Type
Chloride | mg/l | Skelbrooke | SK09 | ESG | 2014-07-30 | 22 | 22 |  |  | No Sample Type
Chloride | mg/l | Skelbrooke | SK09 | ESG | 2014-08-28 | 25 | 25 |  |  | No Sample Type
Chloride | mg/l | Skelbrooke | SK09 | ESG | 2014-09-03 | 26 | 26 |  |  | No Sample Type
Chloride | mg/l | Skelbrooke | SK09 | ESG | 2014-10-21 | 27 | 27 |  |  | No Sample Type
Chloride | mg/l | Skelbrooke | SK09 | ESG | 2015-01-07 | 28 | 28 |  |  | No Sample Type
Chloride | mg/l | Skelbrooke | SK09 | ESG | 2015-04-07 | 25 | 25 |  |  | No Sample Type
Chloride | mg/l | Skelbrooke | SK09 | ESG | 2015-07-02 | 29 | 29 |  |  | No Sample Type
Chloride | mg/l | Skelbrooke | SK09 | ESG | 2015-10-06 | 28 | 28 |  |  | No Sample Type
Chloride | mg/l | Skelbrooke | SK09 | ESG | 2016-01-19 | 25 | 25 |  |  | No Sample Type
Chloride | mg/l | Skelbrooke | SK09 | ESG | 2016-04-11 | 24 | 24 |  |  | No Sample Type
Chloride | mg/l | Skelbrooke | SK09 | ESG | 2016-07-20 | 26 | 26 |  |  | No Sample Type
Chloride | mg/l | Skelbrooke | SK09 | ESG | 2016-10-03 | 26 | 26 |  |  | No Sample Type
Chloride | mg/l | Skelbrooke | SK09 | ESG | 2017-01-17 | 28 | 28 |  |  | No Sample Type
Chloride | mg/l | Skelbrooke | SK09 | ESG | 2017-04-20 | 24 | 24 |  |  | No Sample Type
Chloride | mg/l | Skelbrooke | SK09 | ESG | 2017-07-04 | 23 | 23 |  |  | No Sample Type
Chloride | mg/l | Skelbrooke | SK09 | ESG | 2017-10-03 | 26 | 26 |  |  | No Sample Type
Chloride | mg/l | Skelbrooke | SK09 | ESG | 2018-01-16 | 32 | 32 |  |  | No Sample Type
Chloride | mg/l | Skelbrooke | SK09 | ESG | 2018-04-23 | 23 | 23 |  | EXR/261572_EX/1881630 | No Sample Type
Chloride | mg/l | Skelbrooke | SK09 | ESG | 2018-07-09 | 24 | 24 |  | EXR/266110_EX/1900972 | No Sample Type
Chloride | mg/l | Skelbrooke | SK09 | ESG | 2018-10-17 | 24 | 24 |  | EXR/271933_EX/1925249 | No Sample Type
Chloride | mg/l | Skelbrooke | SK09 | ESG | 2019-01-31 | 28 | 28 |  | EXR/277789_EX/1949988 | No Sample Type
Chloride | mg/l | Skelbrooke | SK09 | ESG | 2019-04-30 | 26 | 26 |  | EXR/283069_EX/1971679 | No Sample Type
Chloride | mg/l | Skelbrooke | SK09 | ESG | 2019-08-05 | 26 | 26 |  | EXR/288621_EX/1994232 | No Sample Type
Chloride | mg/l | Skelbrooke | SK09 | ESG | 2019-10-08 | 30 | 30 |  | EXR/292608_EX/2010533 | No Sample Type
Chloride | mg/l | Skelbrooke | SK09 | ESG | 2020-01-06 | 21 | 21 |  | EXR/297473_EX/2030687 | No Sample Type
Chloride | mg/l | Skelbrooke | SK10 | derived | 1997-05-15 | 96 | 96 |  |  | No Sample Type
Chloride | mg/l | Skelbrooke | SK10 | derived | 1997-08-05 | 66 | 66 |  |  | No Sample Type
Chloride | mg/l | Skelbrooke | SK10 | derived | 1997-11-06 | 55 | 55 |  |  | No Sample Type
Chloride | mg/l | Skelbrooke | SK10 | derived | 1998-02-27 | 88 | 88 |  |  | No Sample Type
Chloride | mg/l | Skelbrooke | SK10 | derived | 1998-05-27 | 75 | 75 |  |  | No Sample Type
Chloride | mg/l | Skelbrooke | SK10 | derived | 1998-08-26 | 123 | 123 |  |  | No Sample Type
Chloride | mg/l | Skelbrooke | SK10 | derived | 1998-11-26 | 92 | 92 |  |  | No Sample Type
Chloride | mg/l | Skelbrooke | SK10 | derived | 1999-02-17 | 83 | 83 |  |  | No Sample Type
Chloride | mg/l | Skelbrooke | SK10 | derived | 1999-05-07 | 75 | 75 |  |  | No Sample Type
Chloride | mg/l | Skelbrooke | SK10 | derived | 1999-08-24 | 106 | 106 |  |  | No Sample Type
Chloride | mg/l | Skelbrooke | SK10 | derived | 1999-11-26 | 112 | 112 |  |  | No Sample Type
Chloride | mg/l | Skelbrooke | SK10 | derived | 2000-02-15 | 81 | 81 |  |  | No Sample Type
Chloride | mg/l | Skelbrooke | SK10 | derived | 2000-05-25 | 69 | 69 |  |  | No Sample Type
Chloride | mg/l | Skelbrooke | SK10 | Hanson | 2000-08-25 | 99 | 99 |  |  | No Sample Type
Chloride | mg/l | Skelbrooke | SK10 | Hanson | 2000-11-29 | 63 | 63 |  |  | No Sample Type
Chloride | mg/l | Skelbrooke | SK10 | Hanson | 2001-08-22 | 78 | 78 |  |  | No Sample Type
Chloride | mg/l | Skelbrooke | SK10 | Hanson | 2001-11-26 | 80 | 80 |  |  | No Sample Type
Chloride | mg/l | Skelbrooke | SK10 | derived | 2002-02-25 | 88 | 88 |  |  | No Sample Type
Chloride | mg/l | Skelbrooke | SK10 | EA | 2002-02-25 | 88 | 88 |  |  | No Sample Type
Chloride | mg/l | Skelbrooke | SK10 | STL | 2002-06-18 | 86 | 86 |  |  | No Sample Type
Chloride | mg/l | Skelbrooke | SK10 | STL | 2002-07-17 | 87 | 87 | 278863 |  | No Sample Type | Sample filtered through a 20-25um filter prior to analysis, with the exception of DO.
Chloride | mg/l | Skelbrooke | SK10 | STL | 2002-08-14 | 51 | 51 |  |  | No Sample Type
Chloride | mg/l | Skelbrooke | SK10 | STL | 2002-09-25 | 87 | 87 | 341325 |  | No Sample Type | Sample filtered through a 20-25um filter prior to analysis, with the exception of DO.
Chloride | mg/l | Skelbrooke | SK10 | STL | 2002-10-23 | 52 | 52 | 366060 |  | No Sample Type | Sample filtered through a 20-25um filter prior to analysis.
Chloride | mg/l | Skelbrooke | SK10 | STL | 2002-11-18 | 47 | 47 | 700655 |  | No Sample Type
Chloride | mg/l | Skelbrooke | SK10 | STL | 2002-12-16 | 50 | 50 | 725155 |  | No Sample Type | Sample filtered through a 20-25um filter prior to analysis, with the exception of DO.
Chloride | mg/l | Skelbrooke | SK10 | STL | 2003-01-27 | 44 | 44 | 753265 |  | No Sample Type | Sample filtered through a 20-25um filter prior to analysis.
Chloride | mg/l | Skelbrooke | SK10 | STL | 2003-02-24 | 45 | 45 | 777808 |  | No Sample Type | Sample filtered through a 20-25um filter prior to analysis for metals only
Chloride | mg/l | Skelbrooke | SK10 | STL | 2003-03-24 | 58 | 58 | 803851 |  | No Sample Type
Chloride | mg/l | Skelbrooke | SK10 | STL | 2003-04-07 | 64 | 64 | 814243 |  | No Sample Type | Please see attached report for VOC-TIC results. Please see attached report for SVOC-TIC results - surrogate recovery half of expected results due to analyst error mis-spike of only half required concentration.
Chloride | mg/l | Skelbrooke | SK10 | STL | 2003-05-20 | 73 | 73 | 850839 |  | No Sample Type | Sample filtered through a 20-25um filter prior to analysis for metals only
Chloride | mg/l | Skelbrooke | SK10 | STL | 2003-06-17 | 69 | 69 | 875074 |  | No Sample Type
Chloride | mg/l | Skelbrooke | SK10 | STL | 2003-07-15 | 58 | 58 | 905515 |  | No Sample Type
Chloride | mg/l | Skelbrooke | SK10 | STL | 2003-08-12 | 61 | 61 | 929762 |  | No Sample Type | Sample filtered through a 20-25um filter prior to analysis for metals only
Chloride | mg/l | Skelbrooke | SK10 | STL | 2003-09-23 | 66 | 66 | 970173 |  | No Sample Type
Chloride | mg/l | Skelbrooke | SK10 | STL | 2003-10-21 | 70 | 70 | 101010 |  | No Sample Type
Chloride | mg/l | Skelbrooke | SK10 | STL | 2003-11-18 | 66 | 66 | 125290 |  | No Sample Type | Sample filtered through a 20-25um filter prior to analysis for metals only.
Chloride | mg/l | Skelbrooke | SK10 | STL | 2003-12-15 | 57 | 57 | 152704 |  | No Sample Type
Chloride | mg/l | Skelbrooke | SK10 | STL | 2004-01-26 | 42 | 42 | 184491 |  | No Sample Type
Chloride | mg/l | Skelbrooke | SK10 | STL | 2004-02-24 | 53 | 53 | 210204 |  | No Sample Type | Sample filtered through a 20-25um filter prior to analysis for metals only.
Chloride | mg/l | Skelbrooke | SK10 | STL | 2004-03-23 | 49 | 49 | 235667 |  | No Sample Type
Chloride | mg/l | Skelbrooke | SK10 | STL | 2004-04-29 | 44 | 44 | 263506 |  | No Sample Type | Sample filtered through a 20-25um filter prior to analysis for metals only.
Chloride | mg/l | Skelbrooke | SK10 | STL | 2004-05-10 | 41 | 41 | 268846 |  | No Sample Type | Sample filtered through a 20-25um filter prior to analysis for metals only.
Chloride | mg/l | Skelbrooke | SK10 | STL | 2004-06-15 | 57 | 57 | 308631 |  | No Sample Type
Chloride | mg/l | Skelbrooke | SK10 | STL | 2004-07-12 | 48 | 48 | 332130 |  | No Sample Type
Chloride | mg/l | Skelbrooke | SK10 | STL | 2004-08-24 | 38 | 38 | 399405 |  | No Sample Type | Sample filtered through a 20-25um filter prior to analysis for metals only.
Chloride | mg/l | Skelbrooke | SK10 | STL | 2004-09-21 | 44 | 44 | 415893 |  | No Sample Type
Chloride | mg/l | Skelbrooke | SK10 | STL | 2004-10-26 | 32 | 32 | 474177 |  | No Sample Type
Chloride | mg/l | Skelbrooke | SK10 | STL | 2004-11-23 | 46 | 46 | 521048 |  | No Sample Type | Sample filtered through a 20-25um filter prior to analysis for metals only.
Chloride | mg/l | Skelbrooke | SK10 | STL | 2004-12-21 | 51 | 51 | 578285 |  | No Sample Type
Chloride | mg/l | Skelbrooke | SK10 | STL | 2005-01-18 | 50 | 50 | 593003 |  | No Sample Type
Chloride | mg/l | Skelbrooke | SK10 | STL | 2005-01-18 | 50 | 50 | 593003 |  | No Sample Type
Chloride | mg/l | Skelbrooke | SK10 | STL | 2005-02-15 | 54 | 54 | 617437 |  | No Sample Type | Sample filtered through a 20-25um filter prior to analysis for metals only.
Chloride | mg/l | Skelbrooke | SK10 | STL | 2005-02-15 | 54 | 54 | 617437 |  | No Sample Type | Sample filtered through a 20-25um filter prior to analysis for metals only.
Chloride | mg/l | Skelbrooke | SK10 | STL | 2005-03-16 | 50 | 50 | 643627 |  | No Sample Type
Chloride | mg/l | Skelbrooke | SK10 | STL | 2005-03-16 | 50 | 50 | 643627 |  | No Sample Type
Chloride | mg/l | Skelbrooke | SK10 | STL | 2005-04-18 | 51 | 51 | 669706 |  | No Sample Type
Chloride | mg/l | Skelbrooke | SK10 | STL | 2005-04-18 | 51 | 51 | 669706 |  | No Sample Type
Chloride | mg/l | Skelbrooke | SK10 | STL | 2005-05-16 | 50 | 50 | 697140 |  | No Sample Type | Sample filtered through a 20-25um filter prior to analysis for metals only.
Chloride | mg/l | Skelbrooke | SK10 | STL | 2005-05-16 | 50 | 50 | 697140 |  | No Sample Type | Sample filtered through a 20-25um filter prior to analysis for metals only.
Chloride | mg/l | Skelbrooke | SK10 | STL | 2005-06-27 | 59 | 59 | 735411 |  | No Sample Type
Chloride | mg/l | Skelbrooke | SK10 | STL | 2005-06-27 | 59 | 59 | 735411 |  | No Sample Type
Chloride | mg/l | Skelbrooke | SK10 | STL | 2005-07-12 | 56 | 56 | 748078 |  | No Sample Type
Chloride | mg/l | Skelbrooke | SK10 | STL | 2005-08-22 | 59 | 59 | 788938 |  | No Sample Type | Sample filtered through a 20-25um filter prior to analysis for metals only.
Chloride | mg/l | Skelbrooke | SK10 | STL | 2005-09-12 | 56 | 56 | 808203 |  | No Sample Type | No BOD result due to overdilution of sample.No BOD result due to sample age
Chloride | mg/l | Skelbrooke | SK10 | STL | 2005-10-10 | 51 | 51 | 121260 |  | No Sample Type
Chloride | mg/l | Skelbrooke | SK10 | STL | 2005-11-14 | 46 | 46 | 163051 |  | No Sample Type | Sample filtered through a 20-25um filter prior to analysis for metals only.
Chloride | mg/l | Skelbrooke | SK10 | STL | 2005-12-12 | 52 | 52 | 199797 |  | No Sample Type
Chloride | mg/l | Skelbrooke | SK10 | STL | 2006-01-16 | 54 | 54 | 233700 |  | No Sample Type
Chloride | mg/l | Skelbrooke | SK10 | STL | 2006-02-13 | 56 | 56 | 272367 |  | No Sample Type | Sample filtered through a 20-25um filter prior to analysis for metals only.
Chloride | mg/l | Skelbrooke | SK10 | STL | 2006-03-14 | 47 | 47 | 310974 |  | No Sample Type | Unable to analyse for COD due to interference
Chloride | mg/l | Skelbrooke | SK10 | STL | 2006-04-10 | 51 | 51 | 351433 |  | No Sample Type
Chloride | mg/l | Skelbrooke | SK10 | STL | 2006-05-09 | 44 | 44 | 389493 |  | No Sample Type | Sample filtered through a 20-25um filter prior to analysis for metals only. Unable to perform COD analysis due to interference.
Chloride | mg/l | Skelbrooke | SK10 | STL | 2006-06-05 | 44 | 44 | 430975 |  | No Sample Type
Chloride | mg/l | Skelbrooke | SK10 | STL | 2006-07-19 | 51 | 51 | 503512 |  | No Sample Type
Chloride | mg/l | Skelbrooke | SK10 | STL | 2006-08-14 | 52 | 52 | 623514 |  | No Sample Type | Sample filtered through a 20-25um filter prior to analysis for metals only.
Chloride | mg/l | Skelbrooke | SK10 | STL | 2006-09-11 | 48 | 48 | 666351 |  | No Sample Type
Chloride | mg/l | Skelbrooke | SK10 | STL | 2006-10-09 | 46 | 46 | 711960 |  | No Sample Type
Chloride | mg/l | Skelbrooke | SK10 | STL | 2006-11-20 | 51 | 51 | 775761 |  | No Sample Type | Sample filtered through a 20-25um filter prior to analysis for metals only.
Chloride | mg/l | Skelbrooke | SK10 | STL | 2006-12-11 | 45 | 45 | 811768 |  | No Sample Type
Chloride | mg/l | Skelbrooke | SK10 | STL | 2007-01-15 | 53 | 53 | 849591 |  | No Sample Type
Chloride | mg/l | Skelbrooke | SK10 | STL | 2007-02-12 | 43 | 43 | 893233 |  | No Sample Type | Sample filtered through a 20-25um filter prior to analysis for metals only.
Chloride | mg/l | Skelbrooke | SK10 | STL | 2007-03-26 | 40 | 40 | 963957 |  | No Sample Type
Chloride | mg/l | Skelbrooke | SK10 | STL | 2007-04-24 | 39 | 39 | 322828 |  | No Sample Type | Sample filtered through a 20-25um filter prior to analysis for metals only.
Chloride | mg/l | Skelbrooke | SK10 | STL | 2007-05-23 | 55 | 55 | 367075 |  | No Sample Type
Chloride | mg/l | Skelbrooke | SK10 | STL | 2007-06-26 | 36 | 36 | 10043094 |  | No Sample Type
Chloride | mg/l | Skelbrooke | SK10 | STL | 2007-07-25 | 40 | 40 | 10092251 |  | No Sample Type | Sample filtered through a 20-25um filter prior to analysis for metals only.
Chloride | mg/l | Skelbrooke | SK10 | STL | 2007-08-14 | 44 | 44 | 10122851 |  | No Sample Type | Default.
Chloride | mg/l | Skelbrooke | SK10 | STL | 2007-09-26 | 40 | 40 | 10190486 |  | No Sample Type
Chloride | mg/l | Skelbrooke | SK10 | STL | 2007-10-30 | 51 | 51 | 10250465 |  | No Sample Type | Sample filtered through a 20-25um filter prior to analysis for metals only.
Chloride | mg/l | Skelbrooke | SK10 | STL | 2007-11-16 | 48 | 48 | 10280997 |  | No Sample Type
Chloride | mg/l | Skelbrooke | SK10 | STL | 2007-12-12 | 80 | 80 | 10326560 |  | No Sample Type
Chloride | mg/l | Skelbrooke | SK10 | STL | 2008-01-10 | 86 | 86 | 10362550 |  | No Sample Type | Sample filtered through a 20-25um filter prior to analysis for metals only.
Chloride | mg/l | Skelbrooke | SK10 | STL | 2008-02-08 | 55 | 55 | 10407968 |  | No Sample Type
Chloride | mg/l | Skelbrooke | SK10 | STL | 2008-03-20 | 48 | 48 | 10484065 |  | No Sample Type
Chloride | mg/l | Skelbrooke | SK10 | STL | 2008-04-18 | 55 | 55 | 10531511 |  | No Sample Type | Sample filtered through a 20-25um filter prior to analysis for metals only.
Chloride | mg/l | Skelbrooke | SK10 | STL | 2008-05-14 | 65 | 65 | 10573071 |  | No Sample Type
Chloride | mg/l | Skelbrooke | SK10 | STL | 2008-06-18 | 61 | 61 | 10631979 |  | No Sample Type
Chloride | mg/l | Skelbrooke | SK10 | STL | 2008-07-03 | 60 | 60 | 10665019 |  | No Sample Type | Sample filtered through a 20-25um filter prior to analysis for metals only.
Chloride | mg/l | Skelbrooke | SK10 | STL | 2008-08-15 | 65 | 65 | 10727076 |  | No Sample Type
Chloride | mg/l | Skelbrooke | SK10 | STL | 2008-09-10 | 92 | 92 | 10785969 |  | No Sample Type
Chloride | mg/l | Skelbrooke | SK10 | STL | 2008-10-20 | 54 | 54 | 10872062 |  | No Sample Type | Sample filtered through a 20-25um filter prior to analysis for metals only.
Chloride | mg/l | Skelbrooke | SK10 | STL | 2008-11-17 | 113 | 113 | 10917063 |  | No Sample Type
Chloride | mg/l | Skelbrooke | SK10 | STL | 2008-12-15 | 92 | 92 | 10963307 |  | No Sample Type
Chloride | mg/l | Skelbrooke | SK10 | STL | 2009-01-13 | 62 | 62 | 10995294 |  | No Sample Type | Sample filtered through a 20-25um filter prior to analysis for metals only.
Chloride | mg/l | Skelbrooke | SK10 | STL | 2009-02-10 | 66 | 66 | 11037752 |  | No Sample Type
Chloride | mg/l | Skelbrooke | SK10 | STL | 2009-03-10 | 52 | 52 | 11081393 |  | No Sample Type
Chloride | mg/l | Skelbrooke | SK10 | STL | 2009-04-16 | 56 | 56 | 11144131 |  | No Sample Type | Sample filtered through a 20-25um filter prior to analysis for metals only.
Chloride | mg/l | Skelbrooke | SK10 | STL | 2009-05-12 | 68 | 68 | 11186393 |  | No Sample Type
Chloride | mg/l | Skelbrooke | SK10 | STL | 2009-06-09 | 52 | 52 | 11234684 |  | No Sample Type
Chloride | mg/l | Skelbrooke | SK10 | STL | 2009-07-07 | 34 | 34 | 11280774 |  | No Sample Type | Sample filtered through a 20-25um filter prior to analysis for metals only.
Chloride | mg/l | Skelbrooke | SK10 | STL | 2009-08-03 | 52 | 52 | 11325966 |  | No Sample Type
Chloride | mg/l | Skelbrooke | SK10 | WSP | 2009-09-03 | 49 | 49 | 94324 |  | No Sample Type
Chloride | mg/l | Skelbrooke | SK10 | WSP | 2009-10-01 | 55 | 55 | 99661 |  | No Sample Type
Chloride | mg/l | Skelbrooke | SK10 | WSP | 2009-11-13 | 57 | 57 | 111727 |  | No Sample Type
Chloride | mg/l | Skelbrooke | SK10 | WSP | 2009-12-16 | 41 | 41 | 118272 |  | No Sample Type
Chloride | mg/l | Skelbrooke | SK10 | WSP | 2010-01-20 | 33 | 33 | 125754 |  | No Sample Type
Chloride | mg/l | Skelbrooke | SK10 | WSP | 2010-02-17 | 43 | 43 | 131765 |  | No Sample Type
Chloride | mg/l | Skelbrooke | SK10 | WSP | 2010-03-17 | 37 | 37 | 140514 |  | No Sample Type
Chloride | mg/l | Skelbrooke | SK10 | WSP | 2010-04-20 | 37 | 37 | 148577 |  | No Sample Type
Chloride | mg/l | Skelbrooke | SK10 | WSP | 2010-05-19 | 36 | 36 | 157002 |  | No Sample Type
Chloride | mg/l | Skelbrooke | SK10 | WSP | 2010-06-17 | 47 | 47 | 162394 |  | No Sample Type
Chloride | mg/l | Skelbrooke | SK10 | WSP | 2010-07-16 | 46 | 46 | 170271 |  | No Sample Type
Chloride | mg/l | Skelbrooke | SK10 | WSP | 2010-08-18 | 57 | 57 | 181332 |  | No Sample Type
Chloride | mg/l | Skelbrooke | SK10 | WSP | 2010-09-20 | 50 | 50 | 189026 |  | No Sample Type
Chloride | mg/l | Skelbrooke | SK10 | WSP | 2010-10-05 | 39 | 39 | 193883 |  | No Sample Type
Chloride | mg/l | Skelbrooke | SK10 | ALcontrol | 2010-11-09 | 43 | 43 | 201347 |  | No Sample Type
Chloride | mg/l | Skelbrooke | SK10 | ALcontrol | 2010-12-16 | 43 | 43 | 210854 |  | No Sample Type | Unable to process BOD after 17/12/10.
Chloride | mg/l | Skelbrooke | SK10 | ALcontrol | 2011-01-18 | 36 | 36 | 214469 |  | No Sample Type
Chloride | mg/l | Skelbrooke | SK10 | ALcontrol | 2011-02-17 | 45.4 | 45.4 | 221140 |  | No Sample Type
Chloride | mg/l | Skelbrooke | SK10 | ALcontrol | 2011-03-24 | 36.9 | 36.9 | 226987 |  | No Sample Type
Chloride | mg/l | Skelbrooke | SK10 | ALcontrol | 2011-04-21 | 38.7 | 38.7 | 3384558 |  | No Sample Type
Chloride | mg/l | Skelbrooke | SK10 | ALcontrol | 2011-05-17 | 47 | 47 | 3492129 |  | No Sample Type
Chloride | mg/l | Skelbrooke | SK10 | ALcontrol | 2011-06-14 | 49.8 | 49.8 | 3684551 |  | No Sample Type
Chloride | mg/l | Skelbrooke | SK10 | ALcontrol | 2011-07-12 | 49.4 | 49.4 | 3887654 |  | No Sample Type
Chloride | mg/l | Skelbrooke | SK10 | ALcontrol | 2011-08-16 | 49.2 | 49.2 | 4139297 |  | No Sample Type
Chloride | mg/l | Skelbrooke | SK10 | ALcontrol | 2011-09-13 | 51.4 | 51.4 | 4304453 |  | No Sample Type
Chloride | mg/l | Skelbrooke | SK10 | ALcontrol | 2011-10-18 | 49.8 | 49.8 | 4551857 |  | No Sample Type
Chloride | mg/l | Skelbrooke | SK10 | ALcontrol | 2011-11-23 | 49.2 | 49.2 | 4786873 |  | No Sample Type
Chloride | mg/l | Skelbrooke | SK10 | DETS | 2011-12-21 | 50 | 50 | 379890 |  | No Sample Type
Chloride | mg/l | Skelbrooke | SK10 | DETS | 2012-01-16 | 46 | 46 | 384529 |  | No Sample Type
Chloride | mg/l | Skelbrooke | SK10 | ESG | 2012-02-29 | 47 | 47 |  |  | No Sample Type
Chloride | mg/l | Skelbrooke | SK10 | ESG | 2012-03-19 | 48 | 48 |  |  | No Sample Type
Chloride | mg/l | Skelbrooke | SK10 | ESG | 2012-04-16 | 48 | 48 |  |  | No Sample Type
Chloride | mg/l | Skelbrooke | SK10 | ESG | 2012-05-11 | 30 | 30 |  |  | No Sample Type
Chloride | mg/l | Skelbrooke | SK10 | ESG | 2012-06-27 | 31 | 31 |  |  | No Sample Type
Chloride | mg/l | Skelbrooke | SK10 | ESG | 2012-07-17 | 32 | 32 |  |  | No Sample Type
Chloride | mg/l | Skelbrooke | SK10 | ESG | 2012-08-08 | 28 | 28 |  |  | No Sample Type
Chloride | mg/l | Skelbrooke | SK10 | ESG | 2012-09-17 | 32 | 32 |  |  | No Sample Type
Chloride | mg/l | Skelbrooke | SK10 | ESG | 2012-10-17 | 33 | 33 |  |  | No Sample Type
Chloride | mg/l | Skelbrooke | SK10 | ESG | 2012-11-19 | 32 | 32 |  |  | No Sample Type
Chloride | mg/l | Skelbrooke | SK10 | ESG | 2012-12-18 | 36 | 36 |  |  | No Sample Type
Chloride | mg/l | Skelbrooke | SK10 | ESG | 2013-01-22 | 30 | 30 |  |  | No Sample Type
Chloride | mg/l | Skelbrooke | SK10 | ESG | 2013-02-21 | 30 | 30 |  |  | No Sample Type
Chloride | mg/l | Skelbrooke | SK10 | ESG | 2013-04-02 | 29 | 29 |  |  | No Sample Type
Chloride | mg/l | Skelbrooke | SK10 | ESG | 2013-04-17 | 26 | 26 |  |  | No Sample Type
Chloride | mg/l | Skelbrooke | SK10 | ESG | 2013-05-23 | 28 | 28 |  |  | No Sample Type
Chloride | mg/l | Skelbrooke | SK10 | ESG | 2013-06-27 | 33 | 33 |  |  | No Sample Type
Chloride | mg/l | Skelbrooke | SK10 | ESG | 2013-07-23 | 33 | 33 |  |  | No Sample Type
Chloride | mg/l | Skelbrooke | SK10 | ESG | 2013-08-22 | 34 | 34 |  |  | No Sample Type
Chloride | mg/l | Skelbrooke | SK10 | ESG | 2013-09-25 | 35 | 35 |  |  | No Sample Type
Chloride | mg/l | Skelbrooke | SK10 | ESG | 2013-10-23 | 31 | 31 |  |  | No Sample Type
Chloride | mg/l | Skelbrooke | SK10 | ESG | 2013-11-22 | 35 | 35 |  |  | No Sample Type
Chloride | mg/l | Skelbrooke | SK10 | ESG | 2013-12-17 | 33 | 33 |  |  | No Sample Type
Chloride | mg/l | Skelbrooke | SK10 | ESG | 2014-01-08 | 36 | 36 |  |  | No Sample Type
Chloride | mg/l | Skelbrooke | SK10 | ESG | 2014-02-07 | 39 | 39 |  |  | No Sample Type
Chloride | mg/l | Skelbrooke | SK10 | ESG | 2014-03-26 | 29 | 29 |  |  | No Sample Type
Chloride | mg/l | Skelbrooke | SK10 | ESG | 2014-04-22 | 33 | 33 |  |  | No Sample Type
Chloride | mg/l | Skelbrooke | SK10 | ESG | 2014-05-07 | 34 | 34 |  |  | No Sample Type
Chloride | mg/l | Skelbrooke | SK10 | ESG | 2014-06-30 | 33 | 33 |  |  | No Sample Type
Chloride | mg/l | Skelbrooke | SK10 | ESG | 2014-07-30 | 33 | 33 |  |  | No Sample Type
Chloride | mg/l | Skelbrooke | SK10 | ESG | 2014-08-28 | 34 | 34 |  |  | No Sample Type
Chloride | mg/l | Skelbrooke | SK10 | ESG | 2014-09-03 | 36 | 36 |  |  | No Sample Type
Chloride | mg/l | Skelbrooke | SK10 | ESG | 2014-10-21 | 33 | 33 |  |  | No Sample Type
Chloride | mg/l | Skelbrooke | SK10 | ESG | 2015-01-07 | 32 | 32 |  |  | No Sample Type
Chloride | mg/l | Skelbrooke | SK10 | ESG | 2015-04-07 | 37 | 37 |  |  | No Sample Type
Chloride | mg/l | Skelbrooke | SK10 | ESG | 2015-07-02 | 40 | 40 |  |  | No Sample Type
Chloride | mg/l | Skelbrooke | SK10 | ESG | 2015-10-06 | 38 | 38 |  |  | No Sample Type
Chloride | mg/l | Skelbrooke | SK10 | ESG | 2016-01-19 | 35 | 35 |  |  | No Sample Type
Chloride | mg/l | Skelbrooke | SK10 | ESG | 2016-04-11 | 25 | 25 |  |  | No Sample Type
Chloride | mg/l | Skelbrooke | SK10 | ESG | 2016-07-20 | 34 | 34 |  |  | No Sample Type
Chloride | mg/l | Skelbrooke | SK10 | ESG | 2016-10-03 | 38 | 38 |  |  | No Sample Type
Chloride | mg/l | Skelbrooke | SK10 | ESG | 2017-01-17 | 42 | 42 |  |  | No Sample Type
Chloride | mg/l | Skelbrooke | SK10 | ESG | 2017-04-20 | 34 | 34 |  |  | No Sample Type
Chloride | mg/l | Skelbrooke | SK10 | ESG | 2017-07-04 | 34 | 34 |  |  | No Sample Type
Chloride | mg/l | Skelbrooke | SK10 | ESG | 2017-10-03 | 40 | 40 |  |  | No Sample Type
Chloride | mg/l | Skelbrooke | SK10 | ESG | 2018-01-16 | 48 | 48 |  |  | No Sample Type
Chloride | mg/l | Skelbrooke | SK10 | ESG | 2018-04-23 | 37 | 37 |  | EXR/261572_EX/1881631 | No Sample Type
Chloride | mg/l | Skelbrooke | SK10 | ESG | 2018-07-09 | 45 | 45 |  | EXR/266110_EX/1900973 | No Sample Type
Chloride | mg/l | Skelbrooke | SK10 | ESG | 2018-10-17 | 44 | 44 |  | EXR/271933_EX/1925250 | No Sample Type
Chloride | mg/l | Skelbrooke | SK10 | ESG | 2019-01-31 | 49 | 49 |  | EXR/277789_EX/1949989 | No Sample Type
Chloride | mg/l | Skelbrooke | SK10 | ESG | 2019-04-30 | 48 | 48 |  | EXR/283069_EX/1971680 | No Sample Type
Chloride | mg/l | Skelbrooke | SK10 | ESG | 2019-08-05 | 44 | 44 |  | EXR/288621_EX/1994230 | No Sample Type
Chloride | mg/l | Skelbrooke | SK10 | ESG | 2019-10-08 | 53 | 53 |  | EXR/292608_EX/2010534 | No Sample Type
Chloride | mg/l | Skelbrooke | SK10 | ESG | 2020-01-06 | 40 | 40 |  | EXR/297473_EX/2030688 | No Sample Type
Chloride | mg/l | Skelbrooke | SK11 | STL | 2004-02-24 | 50 | 50 | 210209 |  | No Sample Type | Sample filtered through a 20-25um filter prior to analysis for metals only.
Chloride | mg/l | Skelbrooke | SK11 | STL | 2004-03-23 | 51 | 51 | 235675 |  | No Sample Type
Chloride | mg/l | Skelbrooke | SK11 | STL | 2004-04-29 | 47 | 47 | 265244 |  | No Sample Type | Sample filtered through a 20-25um filter prior to analysis for metals only.
Chloride | mg/l | Skelbrooke | SK11 | STL | 2004-05-10 | 42 | 42 | 268860 |  | No Sample Type | Sample filtered through a 20-25um filter prior to analysis for metals only.
Chloride | mg/l | Skelbrooke | SK11 | STL | 2004-06-15 | 68 | 68 | 308636 |  | No Sample Type
Chloride | mg/l | Skelbrooke | SK11 | STL | 2004-07-12 | 76 | 76 | 332138 |  | No Sample Type
Chloride | mg/l | Skelbrooke | SK11 | STL | 2004-08-24 | 49 | 49 | 399413 |  | No Sample Type | Sample filtered through a 20-25um filter prior to analysis for metals only.
Chloride | mg/l | Skelbrooke | SK11 | STL | 2004-09-21 | 61 | 61 | 415901 |  | No Sample Type
Chloride | mg/l | Skelbrooke | SK11 | STL | 2004-10-26 | 54 | 54 | 474185 |  | No Sample Type
Chloride | mg/l | Skelbrooke | SK11 | STL | 2004-11-23 | 56 | 56 | 521050 |  | No Sample Type | Sample filtered through a 20-25um filter prior to analysis for metals only.
Chloride | mg/l | Skelbrooke | SK11 | STL | 2004-12-21 | 61 | 61 | 578293 |  | No Sample Type
Chloride | mg/l | Skelbrooke | SK11 | STL | 2005-01-18 | 61 | 61 | 593011 |  | No Sample Type
Chloride | mg/l | Skelbrooke | SK11 | STL | 2005-01-18 | 61 | 61 | 593011 |  | No Sample Type
Chloride | mg/l | Skelbrooke | SK11 | STL | 2005-02-15 | 57 | 57 | 617438 |  | No Sample Type | Sample filtered through a 20-25um filter prior to analysis for metals only.
Chloride | mg/l | Skelbrooke | SK11 | STL | 2005-02-15 | 57 | 57 | 617438 |  | No Sample Type | Sample filtered through a 20-25um filter prior to analysis for metals only.
Chloride | mg/l | Skelbrooke | SK11 | STL | 2005-03-16 | 56 | 56 | 643635 |  | No Sample Type
Chloride | mg/l | Skelbrooke | SK11 | STL | 2005-03-16 | 56 | 56 | 643635 |  | No Sample Type
Chloride | mg/l | Skelbrooke | SK11 | STL | 2005-04-18 | 56 | 56 | 669714 |  | No Sample Type
Chloride | mg/l | Skelbrooke | SK11 | STL | 2005-04-18 | 56 | 56 | 669714 |  | No Sample Type
Chloride | mg/l | Skelbrooke | SK11 | STL | 2005-05-16 | 58 | 58 | 697148 |  | No Sample Type | Sample filtered through a 20-25um filter prior to analysis for metals only.
Chloride | mg/l | Skelbrooke | SK11 | STL | 2005-05-16 | 58 | 58 | 697148 |  | No Sample Type | Sample filtered through a 20-25um filter prior to analysis for metals only.
Chloride | mg/l | Skelbrooke | SK11 | STL | 2005-06-27 | 69 | 69 | 735419 |  | No Sample Type
Chloride | mg/l | Skelbrooke | SK11 | STL | 2005-06-27 | 69 | 69 | 735419 |  | No Sample Type
Chloride | mg/l | Skelbrooke | SK11 | STL | 2005-07-12 | 76 | 76 | 748086 |  | No Sample Type
Chloride | mg/l | Skelbrooke | SK11 | STL | 2005-08-22 | 80 | 80 | 788946 |  | No Sample Type | Sample filtered through a 20-25um filter prior to analysis for metals only.
Chloride | mg/l | Skelbrooke | SK11 | STL | 2005-09-12 | 76 | 76 | 808211 |  | No Sample Type
Chloride | mg/l | Skelbrooke | SK11 | STL | 2005-10-10 | 75 | 75 | 121268 |  | No Sample Type
Chloride | mg/l | Skelbrooke | SK11 | STL | 2005-11-14 | 73 | 73 | 163052 |  | No Sample Type | Sample filtered through a 20-25um filter prior to analysis for metals only.
Chloride | mg/l | Skelbrooke | SK11 | STL | 2005-12-12 | 76 | 76 | 199798 |  | No Sample Type
Chloride | mg/l | Skelbrooke | SK11 | STL | 2006-01-16 | 76 | 76 | 233701 |  | No Sample Type
Chloride | mg/l | Skelbrooke | SK11 | STL | 2006-02-14 | 73 | 73 | 272353 |  | No Sample Type | Sample filtered through a 20-25um filter prior to analysis for metals only.
Chloride | mg/l | Skelbrooke | SK11 | STL | 2006-03-14 | 68 | 68 | 310975 |  | No Sample Type
Chloride | mg/l | Skelbrooke | SK11 | STL | 2006-04-10 | 67 | 67 | 351434 |  | No Sample Type
Chloride | mg/l | Skelbrooke | SK11 | STL | 2006-05-09 | 67 | 67 | 389494 |  | No Sample Type | Sample filtered through a 20-25um filter prior to analysis for metals only. Unable to perform COD analysis due to interference.
Chloride | mg/l | Skelbrooke | SK11 | STL | 2006-06-05 | 66 | 66 | 430976 |  | No Sample Type
Chloride | mg/l | Skelbrooke | SK11 | STL | 2006-07-19 | 69 | 69 | 503513 |  | No Sample Type
Chloride | mg/l | Skelbrooke | SK11 | STL | 2006-08-14 | 69 | 69 | 623515 |  | No Sample Type | Sample filtered through a 20-25um filter prior to analysis for metals only.
Chloride | mg/l | Skelbrooke | SK11 | STL | 2006-09-11 | 71 | 71 | 666352 |  | No Sample Type
Chloride | mg/l | Skelbrooke | SK11 | STL | 2006-10-09 | 70 | 70 | 711961 |  | No Sample Type
Chloride | mg/l | Skelbrooke | SK11 | STL | 2006-11-20 | 75 | 75 | 775762 |  | No Sample Type | Sample filtered through a 20-25um filter prior to analysis for metals only.
Chloride | mg/l | Skelbrooke | SK11 | STL | 2006-12-11 | 78 | 78 | 811769 |  | No Sample Type
Chloride | mg/l | Skelbrooke | SK11 | STL | 2007-01-15 | 76 | 76 | 849592 |  | No Sample Type
Chloride | mg/l | Skelbrooke | SK11 | STL | 2007-02-12 | 69 | 69 | 893234 |  | No Sample Type | Sample filtered through a 20-25um filter prior to analysis for metals only.
Chloride | mg/l | Skelbrooke | SK11 | STL | 2007-03-26 | 69 | 69 | 963958 |  | No Sample Type | Unable to analyse for fixed DO due to insufficient sample submitted.Analysed for unfixed DO from 1 litre pet bottle sample.
Chloride | mg/l | Skelbrooke | SK11 | STL | 2007-04-24 | 61 | 61 | 322829 |  | No Sample Type | Sample filtered through a 20-25um filter prior to analysis for metals only.
Chloride | mg/l | Skelbrooke | SK11 | STL | 2007-05-23 | 58 | 58 | 367076 |  | No Sample Type
Chloride | mg/l | Skelbrooke | SK11 | STL | 2007-06-26 | 62 | 62 | 10043095 |  | No Sample Type
Chloride | mg/l | Skelbrooke | SK11 | STL | 2007-07-25 | 60 | 60 | 10092252 |  | No Sample Type | Sample filtered through a 20-25um filter prior to analysis for metals only.
Chloride | mg/l | Skelbrooke | SK11 | STL | 2007-08-14 | 46 | 46 | 10122852 |  | No Sample Type | Default.
Chloride | mg/l | Skelbrooke | SK11 | STL | 2007-09-26 | 47 | 47 | 10190487 |  | No Sample Type
Chloride | mg/l | Skelbrooke | SK11 | STL | 2007-10-30 | 67 | 67 | 10250466 |  | No Sample Type | Sample filtered through a 20-25um filter prior to analysis for metals only.
Chloride | mg/l | Skelbrooke | SK11 | STL | 2007-11-16 | 60 | 60 | 10280998 |  | No Sample Type
Chloride | mg/l | Skelbrooke | SK11 | STL | 2007-12-12 | 71 | 71 | 10326561 |  | No Sample Type
Chloride | mg/l | Skelbrooke | SK11 | STL | 2008-01-10 | 43 | 43 | 10362551 |  | No Sample Type | Sample filtered through a 20-25um filter prior to analysis for metals only.
Chloride | mg/l | Skelbrooke | SK11 | STL | 2008-02-08 | 47 | 47 | 10407969 |  | No Sample Type
Chloride | mg/l | Skelbrooke | SK11 | STL | 2008-03-20 | 46 | 46 | 10484066 |  | No Sample Type
Chloride | mg/l | Skelbrooke | SK11 | STL | 2008-04-18 | 44 | 44 | 10531512 |  | No Sample Type | Sample filtered through a 20-25um filter prior to analysis for metals only.
Chloride | mg/l | Skelbrooke | SK11 | STL | 2008-05-14 | 46 | 46 | 10573072 |  | No Sample Type
Chloride | mg/l | Skelbrooke | SK11 | STL | 2008-06-18 | 52 | 52 | 10631980 |  | No Sample Type
Chloride | mg/l | Skelbrooke | SK11 | STL | 2008-07-03 | 48 | 48 | 10665020 |  | No Sample Type | Sample filtered through a 20-25um filter prior to analysis for metals only.
Chloride | mg/l | Skelbrooke | SK11 | STL | 2008-08-15 | 50 | 50 | 10727077 |  | No Sample Type
Chloride | mg/l | Skelbrooke | SK11 | STL | 2008-09-10 | 58 | 58 | 10785970 |  | No Sample Type
Chloride | mg/l | Skelbrooke | SK11 | STL | 2008-10-20 | 54 | 54 | 10872063 |  | No Sample Type | Sample filtered through a 20-25um filter prior to analysis for metals only.
Chloride | mg/l | Skelbrooke | SK11 | STL | 2008-11-17 | 56 | 56 | 10917064 |  | No Sample Type
Chloride | mg/l | Skelbrooke | SK11 | STL | 2008-12-15 | 53 | 53 | 10963308 |  | No Sample Type | No Dissolved Oxygen result due to stopper jammed in bottle
Chloride | mg/l | Skelbrooke | SK11 | STL | 2009-01-13 | 56 | 56 | 10995295 |  | No Sample Type | Sample filtered through a 20-25um filter prior to analysis for metals only.
Chloride | mg/l | Skelbrooke | SK11 | STL | 2009-02-10 | 57 | 57 | 11037753 |  | No Sample Type
Chloride | mg/l | Skelbrooke | SK11 | STL | 2009-03-10 | 56 | 56 | 11081394 |  | No Sample Type
Chloride | mg/l | Skelbrooke | SK11 | STL | 2009-04-16 | 55 | 55 | 11144132 |  | No Sample Type | Sample filtered through a 20-25um filter prior to analysis for metals only.
Chloride | mg/l | Skelbrooke | SK11 | STL | 2009-05-12 | 59 | 59 | 11186394 |  | No Sample Type
Chloride | mg/l | Skelbrooke | SK11 | STL | 2009-06-09 | 67 | 67 | 11234685 |  | No Sample Type
Chloride | mg/l | Skelbrooke | SK11 | STL | 2009-07-07 | 66 | 66 | 11280775 |  | No Sample Type | Sample filtered through a 20-25um filter prior to analysis for metals only.
Chloride | mg/l | Skelbrooke | SK11 | STL | 2009-08-03 | 46 | 46 | 11325967 |  | No Sample Type
Chloride | mg/l | Skelbrooke | SK11 | WSP | 2009-09-03 | 49 | 49 | 94325 |  | No Sample Type
Chloride | mg/l | Skelbrooke | SK11 | WSP | 2009-10-01 | 60 | 60 | 99662 |  | No Sample Type
Chloride | mg/l | Skelbrooke | SK11 | WSP | 2009-11-13 | 45 | 45 | 111728 |  | No Sample Type
Chloride | mg/l | Skelbrooke | SK11 | WSP | 2009-12-16 | 31 | 31 | 118273 |  | No Sample Type
Chloride | mg/l | Skelbrooke | SK11 | WSP | 2010-01-20 | 25 | 25 | 125755 |  | No Sample Type
Chloride | mg/l | Skelbrooke | SK11 | WSP | 2010-02-17 | 29 | 29 | 131766 |  | No Sample Type
Chloride | mg/l | Skelbrooke | SK11 | WSP | 2010-03-17 | 27 | 27 | 140515 |  | No Sample Type
Chloride | mg/l | Skelbrooke | SK11 | WSP | 2010-04-20 | 29 | 29 | 148578 |  | No Sample Type
Chloride | mg/l | Skelbrooke | SK11 | WSP | 2010-05-19 | 42 | 42 | 157003 |  | No Sample Type
Chloride | mg/l | Skelbrooke | SK11 | WSP | 2010-06-17 | 50 | 50 | 162395 |  | No Sample Type
Chloride | mg/l | Skelbrooke | SK11 | WSP | 2010-07-16 | 47 | 47 | 170272 |  | No Sample Type
Chloride | mg/l | Skelbrooke | SK11 | WSP | 2010-08-18 | 64 | 64 | 181333 |  | No Sample Type
Chloride | mg/l | Skelbrooke | SK11 | WSP | 2010-09-20 | 61 | 61 | 189027 |  | No Sample Type
Chloride | mg/l | Skelbrooke | SK11 | WSP | 2010-10-06 | 73 | 73 | 193884 |  | No Sample Type
Chloride | mg/l | Skelbrooke | SK11 | ALcontrol | 2010-11-10 | 66 | 66 | 201348 |  | No Sample Type
Chloride | mg/l | Skelbrooke | SK11 | ALcontrol | 2010-12-16 | 59 | 59 | 210855 |  | No Sample Type | Unable to process BOD after 17/12/10.
Chloride | mg/l | Skelbrooke | SK11 | ALcontrol | 2011-01-19 | 61 | 61 | 214470 |  | No Sample Type
Chloride | mg/l | Skelbrooke | SK11 | ALcontrol | 2011-02-17 | 57.8 | 57.8 | 221141 |  | No Sample Type
Chloride | mg/l | Skelbrooke | SK11 | ALcontrol | 2011-03-24 | 57.8 | 57.8 | 226988 |  | No Sample Type
Chloride | mg/l | Skelbrooke | SK11 | ALcontrol | 2011-04-21 | 55.7 | 55.7 | 3384559 |  | No Sample Type
Chloride | mg/l | Skelbrooke | SK11 | ALcontrol | 2011-05-17 | 55.8 | 55.8 | 3492130 |  | No Sample Type
Chloride | mg/l | Skelbrooke | SK11 | ALcontrol | 2011-06-14 | 54.6 | 54.6 | 3684552 |  | No Sample Type
Chloride | mg/l | Skelbrooke | SK11 | ALcontrol | 2011-07-12 | 51.6 | 51.6 | 3887669 |  | No Sample Type
Chloride | mg/l | Skelbrooke | SK11 | ALcontrol | 2011-08-16 | 53.4 | 53.4 | 4139304 |  | No Sample Type
Chloride | mg/l | Skelbrooke | SK11 | ALcontrol | 2011-09-13 | 55.3 | 55.3 | 4304468 |  | No Sample Type
Chloride | mg/l | Skelbrooke | SK11 | ALcontrol | 2011-10-19 | 64.4 | 64.4 | 4551876 |  | No Sample Type
Chloride | mg/l | Skelbrooke | SK11 | ALcontrol | 2011-11-23 | 62.1 | 62.1 | 4786889 |  | No Sample Type
Chloride | mg/l | Skelbrooke | SK11 | DETS | 2011-12-21 | 59 | 59 | 379891 |  | No Sample Type
Chloride | mg/l | Skelbrooke | SK11 | DETS | 2012-01-16 | 71 | 71 | 384530 |  | No Sample Type
Chloride | mg/l | Skelbrooke | SK11 | ESG | 2012-02-29 | 79 | 79 |  |  | No Sample Type
Chloride | mg/l | Skelbrooke | SK11 | ESG | 2012-03-19 | 78 | 78 |  |  | No Sample Type
Chloride | mg/l | Skelbrooke | SK11 | ESG | 2012-04-16 | 68 | 68 |  |  | No Sample Type
Chloride | mg/l | Skelbrooke | SK11 | ESG | 2012-05-11 | 66 | 66 |  |  | No Sample Type
Chloride | mg/l | Skelbrooke | SK11 | ESG | 2012-06-27 | 51 | 51 |  |  | No Sample Type
Chloride | mg/l | Skelbrooke | SK11 | ESG | 2012-07-17 | 57 | 57 |  |  | No Sample Type
Chloride | mg/l | Skelbrooke | SK11 | ESG | 2012-08-08 | 58 | 58 |  |  | No Sample Type
Chloride | mg/l | Skelbrooke | SK11 | ESG | 2012-09-17 | 56 | 56 |  |  | No Sample Type
Chloride | mg/l | Skelbrooke | SK11 | ESG | 2012-10-17 | 52 | 52 |  |  | No Sample Type
Chloride | mg/l | Skelbrooke | SK11 | ESG | 2012-11-19 | 53 | 53 |  |  | No Sample Type
Chloride | mg/l | Skelbrooke | SK11 | ESG | 2012-12-18 | 53 | 53 |  |  | No Sample Type
Chloride | mg/l | Skelbrooke | SK11 | ESG | 2013-01-22 | 49 | 49 |  |  | No Sample Type
Chloride | mg/l | Skelbrooke | SK11 | ESG | 2013-02-21 | 52 | 52 |  |  | No Sample Type
Chloride | mg/l | Skelbrooke | SK11 | ESG | 2013-04-02 | 50 | 50 |  |  | No Sample Type
Chloride | mg/l | Skelbrooke | SK11 | ESG | 2013-04-17 | 38 | 38 |  |  | No Sample Type
Chloride | mg/l | Skelbrooke | SK11 | ESG | 2013-05-23 | 40 | 40 |  |  | No Sample Type
Chloride | mg/l | Skelbrooke | SK11 | ESG | 2013-06-27 | 47 | 47 |  |  | No Sample Type
Chloride | mg/l | Skelbrooke | SK11 | ESG | 2013-07-23 | 47 | 47 |  |  | No Sample Type
Chloride | mg/l | Skelbrooke | SK11 | ESG | 2013-08-22 | 48 | 48 |  |  | No Sample Type
Chloride | mg/l | Skelbrooke | SK11 | ESG | 2013-09-25 | 47 | 47 |  |  | No Sample Type
Chloride | mg/l | Skelbrooke | SK11 | ESG | 2013-10-23 | 50 | 50 |  |  | No Sample Type
Chloride | mg/l | Skelbrooke | SK11 | ESG | 2013-11-22 | 49 | 49 |  |  | No Sample Type
Chloride | mg/l | Skelbrooke | SK11 | ESG | 2013-12-17 | 55 | 55 |  |  | No Sample Type
Chloride | mg/l | Skelbrooke | SK11 | ESG | 2014-01-08 | 55 | 55 |  |  | No Sample Type
Chloride | mg/l | Skelbrooke | SK11 | ESG | 2014-02-07 | 52 | 52 |  |  | No Sample Type
Chloride | mg/l | Skelbrooke | SK11 | ESG | 2014-03-26 | 54 | 54 |  |  | No Sample Type
Chloride | mg/l | Skelbrooke | SK11 | ESG | 2014-04-22 | 52 | 52 |  |  | No Sample Type
Chloride | mg/l | Skelbrooke | SK11 | ESG | 2014-05-07 | 53 | 53 |  |  | No Sample Type
Chloride | mg/l | Skelbrooke | SK11 | ESG | 2014-06-30 | 48 | 48 |  |  | No Sample Type
Chloride | mg/l | Skelbrooke | SK11 | ESG | 2014-07-30 | 46 | 46 |  |  | No Sample Type
Chloride | mg/l | Skelbrooke | SK11 | ESG | 2014-08-28 | 49 | 49 |  |  | No Sample Type
Chloride | mg/l | Skelbrooke | SK11 | ESG | 2014-09-03 | 48 | 48 |  |  | No Sample Type
Chloride | mg/l | Skelbrooke | SK11 | ESG | 2014-10-21 | 50 | 50 |  |  | No Sample Type
Chloride | mg/l | Skelbrooke | SK11 | ESG | 2015-01-07 | 42 | 42 |  |  | No Sample Type
Chloride | mg/l | Skelbrooke | SK11 | ESG | 2015-04-07 | 47 | 47 |  |  | No Sample Type
Chloride | mg/l | Skelbrooke | SK11 | ESG | 2015-07-02 | 48 | 48 |  |  | No Sample Type
Chloride | mg/l | Skelbrooke | SK11 | ESG | 2015-10-06 | 50 | 50 |  |  | No Sample Type
Chloride | mg/l | Skelbrooke | SK11 | ESG | 2016-01-19 | 36 | 36 |  |  | No Sample Type
Chloride | mg/l | Skelbrooke | SK11 | ESG | 2016-04-11 | 31 | 31 |  |  | No Sample Type
Chloride | mg/l | Skelbrooke | SK11 | ESG | 2016-07-20 | 40 | 40 |  |  | No Sample Type
Chloride | mg/l | Skelbrooke | SK11 | ESG | 2016-10-04 | 41 | 41 |  |  | No Sample Type
Chloride | mg/l | Skelbrooke | SK11 | ESG | 2017-01-17 | 41 | 41 |  |  | No Sample Type
Chloride | mg/l | Skelbrooke | SK11 | ESG | 2017-04-20 | 40 | 40 |  |  | No Sample Type
Chloride | mg/l | Skelbrooke | SK11 | ESG | 2017-07-04 | 40 | 40 |  |  | No Sample Type
Chloride | mg/l | Skelbrooke | SK11 | ESG | 2017-10-03 | 45 | 45 |  |  | No Sample Type
Chloride | mg/l | Skelbrooke | SK11 | ESG | 2018-01-16 | 54 | 54 |  |  | No Sample Type
Chloride | mg/l | Skelbrooke | SK11 | ESG | 2018-04-23 | 34 | 34 |  | EXR/261572_EX/1881632 | No Sample Type
Chloride | mg/l | Skelbrooke | SK11 | ESG | 2018-07-09 | 38 | 38 |  | EXR/266110_EX/1900974 | No Sample Type
Chloride | mg/l | Skelbrooke | SK11 | ESG | 2018-10-17 | 40 | 40 |  | EXR/271933_EX/1925251 | No Sample Type
Chloride | mg/l | Skelbrooke | SK11 | ESG | 2019-01-31 | 73 | 73 |  | EXR/277789_EX/1949990 | No Sample Type
Chloride | mg/l | Skelbrooke | SK11 | ESG | 2019-04-16 | 63 | 63 |  | EXR/282535_EX/1969317 | No Sample Type
Chloride | mg/l | Skelbrooke | SK11 | ESG | 2019-09-02 | 54 | 54 |  | EXR/290097_EX/2000506 | No Sample Type
Chloride | mg/l | Skelbrooke | SK11 | ESG | 2019-10-08 | 50 | 50 |  | EXR/292608_EX/2010535 | No Sample Type
Chloride | mg/l | Skelbrooke | SK11 | ESG | 2020-01-06 | 50 | 50 |  | EXR/297473_EX/2030689 | No Sample Type
Chloride | mg/l | Skelbrooke | SK12 | STL | 2007-04-24 | 52 | 52 | 322830 |  | No Sample Type | Sample filtered through a 20-25um filter prior to analysis for metals only.
Chloride | mg/l | Skelbrooke | SK12 | STL | 2007-05-23 | 51 | 51 | 367077 |  | No Sample Type
Chloride | mg/l | Skelbrooke | SK12 | STL | 2007-06-26 | 30 | 30 | 10043096 |  | No Sample Type
Chloride | mg/l | Skelbrooke | SK12 | STL | 2007-07-25 | 46 | 46 | 10092253 |  | No Sample Type | Sample filtered through a 20-25um filter prior to analysis for metals only.
Chloride | mg/l | Skelbrooke | SK12 | STL | 2007-08-14 | 57 | 57 | 10122853 |  | No Sample Type
Chloride | mg/l | Skelbrooke | SK12 | STL | 2007-09-26 | 50 | 50 | 10190488 |  | No Sample Type
Chloride | mg/l | Skelbrooke | SK12 | STL | 2007-10-30 | 56 | 56 | 10250467 |  | No Sample Type | Sample filtered through a 20-25um filter prior to analysis for metals only.
Chloride | mg/l | Skelbrooke | SK12 | STL | 2007-11-16 | 53 | 53 | 10280999 |  | No Sample Type
Chloride | mg/l | Skelbrooke | SK12 | STL | 2007-12-12 | 50 | 50 | 10326562 |  | No Sample Type
Chloride | mg/l | Skelbrooke | SK12 | STL | 2008-01-10 | 47 | 47 | 10362552 |  | No Sample Type | Sample filtered through a 20-25um filter prior to analysis for metals only.
Chloride | mg/l | Skelbrooke | SK12 | STL | 2008-02-08 | 51 | 51 | 10407970 |  | No Sample Type
Chloride | mg/l | Skelbrooke | SK12 | STL | 2008-03-20 | 47 | 47 | 10484067 |  | No Sample Type
Chloride | mg/l | Skelbrooke | SK12 | STL | 2008-04-18 | 42 | 42 | 10531513 |  | No Sample Type | Sample filtered through a 20-25um filter prior to analysis for metals only.
Chloride | mg/l | Skelbrooke | SK12 | STL | 2008-05-14 | 43 | 43 | 10573073 |  | No Sample Type
Chloride | mg/l | Skelbrooke | SK12 | STL | 2008-06-18 | 46 | 46 | 10631981 |  | No Sample Type
Chloride | mg/l | Skelbrooke | SK12 | STL | 2008-07-04 | 47 | 47 | 10665021 |  | No Sample Type | Sample filtered through a 20-25um filter prior to analysis for metals only.
Chloride | mg/l | Skelbrooke | SK12 | STL | 2008-08-15 | 53 | 53 | 10727078 |  | No Sample Type
Chloride | mg/l | Skelbrooke | SK12 | STL | 2008-09-10 | 56 | 56 | 10785971 |  | No Sample Type
Chloride | mg/l | Skelbrooke | SK12 | STL | 2008-10-20 | 43 | 43 | 10872064 |  | No Sample Type | Sample filtered through a 20-25um filter prior to analysis for metals only.
Chloride | mg/l | Skelbrooke | SK12 | STL | 2008-11-17 | 46 | 46 | 10917065 |  | No Sample Type
Chloride | mg/l | Skelbrooke | SK12 | STL | 2008-12-15 | 45 | 45 | 10963309 |  | No Sample Type
Chloride | mg/l | Skelbrooke | SK12 | STL | 2009-01-13 | 43 | 43 | 10995296 |  | No Sample Type | Sample filtered through a 20-25um filter prior to analysis for metals only.
Chloride | mg/l | Skelbrooke | SK12 | STL | 2009-02-10 | 50 | 50 | 11037754 |  | No Sample Type
Chloride | mg/l | Skelbrooke | SK12 | STL | 2009-03-10 | 48 | 48 | 11081395 |  | No Sample Type
Chloride | mg/l | Skelbrooke | SK12 | STL | 2009-04-16 | 49 | 49 | 11144133 |  | No Sample Type | Sample filtered through a 20-25um filter prior to analysis for metals only.
Chloride | mg/l | Skelbrooke | SK12 | STL | 2009-05-12 | 52 | 52 | 11186395 |  | No Sample Type
Chloride | mg/l | Skelbrooke | SK12 | STL | 2009-06-09 | 49 | 49 | 11234686 |  | No Sample Type
Chloride | mg/l | Skelbrooke | SK12 | STL | 2009-07-07 | 49 | 49 | 11280776 |  | No Sample Type | Sample filtered through a 20-25um filter prior to analysis for metals only.
Chloride | mg/l | Skelbrooke | SK12 | STL | 2009-08-03 | 45 | 45 | 11325968 |  | No Sample Type
Chloride | mg/l | Skelbrooke | SK12 | WSP | 2009-09-03 | 45 | 45 | 94326 |  | No Sample Type
Chloride | mg/l | Skelbrooke | SK12 | WSP | 2009-10-01 | 46 | 46 | 99663 |  | No Sample Type
Chloride | mg/l | Skelbrooke | SK12 | WSP | 2009-11-13 | 42 | 42 | 111729 |  | No Sample Type
Chloride | mg/l | Skelbrooke | SK12 | WSP | 2009-12-16 | 40 | 40 | 118274 |  | No Sample Type
Chloride | mg/l | Skelbrooke | SK12 | WSP | 2010-01-20 | 57 | 57 | 125756 |  | No Sample Type
Chloride | mg/l | Skelbrooke | SK12 | WSP | 2010-02-17 | 40 | 40 | 131767 |  | No Sample Type
Chloride | mg/l | Skelbrooke | SK12 | WSP | 2010-03-17 | 42 | 42 | 140516 |  | No Sample Type
Chloride | mg/l | Skelbrooke | SK12 | WSP | 2010-04-20 | 38 | 38 | 148579 |  | No Sample Type
Chloride | mg/l | Skelbrooke | SK12 | WSP | 2010-05-19 | 42 | 42 | 157004 |  | No Sample Type
Chloride | mg/l | Skelbrooke | SK12 | WSP | 2010-06-17 | 49 | 49 | 162396 |  | No Sample Type
Chloride | mg/l | Skelbrooke | SK12 | WSP | 2010-07-16 | 46 | 46 | 170273 |  | No Sample Type
Chloride | mg/l | Skelbrooke | SK12 | WSP | 2010-08-18 | 56 | 56 | 181334 |  | No Sample Type
Chloride | mg/l | Skelbrooke | SK12 | WSP | 2010-09-20 | 49 | 49 | 189028 |  | No Sample Type
Chloride | mg/l | Skelbrooke | SK12 | WSP | 2010-10-06 | 49 | 49 | 193885 |  | No Sample Type
Chloride | mg/l | Skelbrooke | SK12 | ALcontrol | 2010-11-10 | 48 | 48 | 201349 |  | No Sample Type
Chloride | mg/l | Skelbrooke | SK12 | ALcontrol | 2010-12-16 | 37 | 37 | 210856 |  | No Sample Type | Unable to process BOD after 17/12/10.
Chloride | mg/l | Skelbrooke | SK12 | ALcontrol | 2011-01-19 | 45 | 45 | 214471 |  | No Sample Type
Chloride | mg/l | Skelbrooke | SK12 | ALcontrol | 2011-02-17 | 47.1 | 47.1 | 221142 |  | No Sample Type
Chloride | mg/l | Skelbrooke | SK12 | ALcontrol | 2011-03-24 | 46.2 | 46.2 | 226989 |  | No Sample Type
Chloride | mg/l | Skelbrooke | SK12 | ALcontrol | 2011-04-21 | 47.9 | 47.9 | 3384560 |  | No Sample Type
Chloride | mg/l | Skelbrooke | SK12 | ALcontrol | 2011-05-17 | 51.8 | 51.8 | 3492131 |  | No Sample Type
Chloride | mg/l | Skelbrooke | SK12 | ALcontrol | 2011-06-14 | 52.4 | 52.4 | 3684553 |  | No Sample Type
Chloride | mg/l | Skelbrooke | SK12 | ALcontrol | 2011-07-12 | 49.3 | 49.3 | 3887671 |  | No Sample Type
Chloride | mg/l | Skelbrooke | SK12 | ALcontrol | 2011-08-16 | 51.9 | 51.9 | 4139307 |  | No Sample Type
Chloride | mg/l | Skelbrooke | SK12 | ALcontrol | 2011-09-13 | 52.7 | 52.7 | 4304469 |  | No Sample Type
Chloride | mg/l | Skelbrooke | SK12 | ALcontrol | 2011-10-19 | 57.1 | 57.1 | 4551877 |  | No Sample Type
Chloride | mg/l | Skelbrooke | SK12 | ALcontrol | 2011-11-23 | 52.2 | 52.2 | 4786900 |  | No Sample Type
Chloride | mg/l | Skelbrooke | SK12 | DETS | 2011-12-21 | 47 | 47 | 379892 |  | No Sample Type
Chloride | mg/l | Skelbrooke | SK12 | DETS | 2012-01-16 | 53 | 53 | 384531 |  | No Sample Type
Chloride | mg/l | Skelbrooke | SK12 | ESG | 2012-02-29 | 54 | 54 |  |  | No Sample Type
Chloride | mg/l | Skelbrooke | SK12 | ESG | 2012-03-19 | 54 | 54 |  |  | No Sample Type
Chloride | mg/l | Skelbrooke | SK12 | ESG | 2012-04-16 | 51 | 51 |  |  | No Sample Type
Chloride | mg/l | Skelbrooke | SK12 | ESG | 2012-05-11 | 49 | 49 |  |  | No Sample Type
Chloride | mg/l | Skelbrooke | SK12 | ESG | 2012-06-27 | 41 | 41 |  |  | No Sample Type
Chloride | mg/l | Skelbrooke | SK12 | ESG | 2012-07-17 | 50 | 50 |  |  | No Sample Type
Chloride | mg/l | Skelbrooke | SK12 | ESG | 2012-08-08 | 58 | 58 |  |  | No Sample Type
Chloride | mg/l | Skelbrooke | SK12 | ESG | 2012-09-17 | 54 | 54 |  |  | No Sample Type
Chloride | mg/l | Skelbrooke | SK12 | ESG | 2012-10-17 | 50 | 50 |  |  | No Sample Type
Chloride | mg/l | Skelbrooke | SK12 | ESG | 2012-11-19 | 49 | 49 |  |  | No Sample Type
Chloride | mg/l | Skelbrooke | SK12 | ESG | 2012-12-18 | 48 | 48 |  |  | No Sample Type
Chloride | mg/l | Skelbrooke | SK12 | ESG | 2013-01-22 | 50 | 50 |  |  | No Sample Type
Chloride | mg/l | Skelbrooke | SK12 | ESG | 2013-02-21 | 52 | 52 |  |  | No Sample Type
Chloride | mg/l | Skelbrooke | SK12 | ESG | 2013-04-02 | 51 | 51 |  |  | No Sample Type
Chloride | mg/l | Skelbrooke | SK12 | ESG | 2013-04-17 | 48 | 48 |  |  | No Sample Type
Chloride | mg/l | Skelbrooke | SK12 | ESG | 2013-05-23 | 41 | 41 |  |  | No Sample Type
Chloride | mg/l | Skelbrooke | SK12 | ESG | 2013-06-27 | 51 | 51 |  |  | No Sample Type
Chloride | mg/l | Skelbrooke | SK12 | ESG | 2013-07-23 | 50 | 50 |  |  | No Sample Type
Chloride | mg/l | Skelbrooke | SK12 | ESG | 2013-08-22 | 48 | 48 |  |  | No Sample Type
Chloride | mg/l | Skelbrooke | SK12 | ESG | 2013-09-25 | 49 | 49 |  |  | No Sample Type
Chloride | mg/l | Skelbrooke | SK12 | ESG | 2013-10-23 | 44 | 44 |  |  | No Sample Type
Chloride | mg/l | Skelbrooke | SK12 | ESG | 2013-11-22 | 46 | 46 |  |  | No Sample Type
Chloride | mg/l | Skelbrooke | SK12 | ESG | 2013-12-17 | 43 | 43 |  |  | No Sample Type
Chloride | mg/l | Skelbrooke | SK12 | ESG | 2014-01-08 | 44 | 44 |  |  | No Sample Type
Chloride | mg/l | Skelbrooke | SK12 | ESG | 2014-02-07 | 46 | 46 |  |  | No Sample Type
Chloride | mg/l | Skelbrooke | SK12 | ESG | 2014-03-26 | 48 | 48 |  |  | No Sample Type
Chloride | mg/l | Skelbrooke | SK12 | ESG | 2014-04-22 | 47 | 47 |  |  | No Sample Type
Chloride | mg/l | Skelbrooke | SK12 | ESG | 2014-05-07 | 54 | 54 |  |  | No Sample Type
Chloride | mg/l | Skelbrooke | SK12 | ESG | 2014-06-30 | 44 | 44 |  |  | No Sample Type
Chloride | mg/l | Skelbrooke | SK12 | ESG | 2014-07-30 | 47 | 47 |  |  | No Sample Type
Chloride | mg/l | Skelbrooke | SK12 | ESG | 2014-08-28 | 44 | 44 |  |  | No Sample Type
Chloride | mg/l | Skelbrooke | SK12 | ESG | 2014-09-03 | 52 | 52 |  |  | No Sample Type
Chloride | mg/l | Skelbrooke | SK12 | ESG | 2014-10-21 | 46 | 46 |  |  | No Sample Type
Chloride | mg/l | Skelbrooke | SK12 | ESG | 2015-01-07 | 47 | 47 |  |  | No Sample Type
Chloride | mg/l | Skelbrooke | SK12 | ESG | 2015-04-07 | 51 | 51 |  |  | No Sample Type
Chloride | mg/l | Skelbrooke | SK12 | ESG | 2015-07-02 | 49 | 49 |  |  | No Sample Type
Chloride | mg/l | Skelbrooke | SK12 | ESG | 2015-10-06 | 45 | 45 |  |  | No Sample Type
Chloride | mg/l | Skelbrooke | SK12 | ESG | 2016-01-19 | 41 | 41 |  |  | No Sample Type
Chloride | mg/l | Skelbrooke | SK12 | ESG | 2016-04-11 | 42 | 42 |  |  | No Sample Type
Chloride | mg/l | Skelbrooke | SK12 | ESG | 2016-07-20 | 40 | 40 |  |  | No Sample Type
Chloride | mg/l | Skelbrooke | SK12 | ESG | 2016-10-04 | 40 | 40 |  |  | No Sample Type
Chloride | mg/l | Skelbrooke | SK12 | ESG | 2017-01-17 | 40 | 40 |  |  | No Sample Type
Chloride | mg/l | Skelbrooke | SK12 | ESG | 2017-04-20 | 38 | 38 |  |  | No Sample Type
Chloride | mg/l | Skelbrooke | SK12 | ESG | 2017-07-04 | 36 | 36 |  |  | No Sample Type
Chloride | mg/l | Skelbrooke | SK12 | ESG | 2017-10-03 | 39 | 39 |  |  | No Sample Type
Chloride | mg/l | Skelbrooke | SK12 | ESG | 2018-01-16 | 38 | 38 |  |  | No Sample Type
Chloride | mg/l | Skelbrooke | SK12 | ESG | 2018-04-23 | 26 | 26 |  | EXR/261572_EX/1881633 | No Sample Type
Chloride | mg/l | Skelbrooke | SK12 | ESG | 2018-07-09 | 33 | 33 |  | EXR/266110_EX/1900975 | No Sample Type
Chloride | mg/l | Skelbrooke | SK12 | ESG | 2018-10-17 | 32 | 32 |  | EXR/271933_EX/1925252 | No Sample Type
Chloride | mg/l | Skelbrooke | SK12 | ESG | 2019-01-31 | 31 | 31 |  | EXR/277789_EX/1949991 | No Sample Type
Chloride | mg/l | Skelbrooke | SK12 | ESG | 2019-04-16 | 30 | 30 |  | EXR/282535_EX/1969318 | No Sample Type
Chloride | mg/l | Skelbrooke | SK12 | ESG | 2019-09-02 | 32 | 32 |  | EXR/290097_EX/2000507 | No Sample Type
Chloride | mg/l | Skelbrooke | SK12 | ESG | 2019-10-08 | 29 | 29 |  | EXR/292608_EX/2010536 | No Sample Type
Chloride | mg/l | Skelbrooke | SK12 | ESG | 2020-01-06 | 24 | 24 |  | EXR/297473_EX/2030690 | No Sample Type
Chloride | mg/l | Skelbrooke | SK13 | WSP | 2010-05-19 |  |  | 157005 |  | No Sample Type | Empty
Chloride | mg/l | Skelbrooke | SK13 | WSP | 2010-06-17 |  |  | 162397 |  | No Sample Type | Empty
Chloride | mg/l | Skelbrooke | SK13 | WSP | 2010-07-16 |  |  | 170274 |  | No Sample Type | Empty
Chloride | mg/l | Skelbrooke | SK13 | WSP | 2010-08-18 |  |  | 181335 |  | No Sample Type | Empty
Chloride | mg/l | Skelbrooke | SK13 | WSP | 2010-10-05 | Empty |  | 193886 |  | No Sample Type | Empty
Chloride | mg/l | Skelbrooke | SK13 | ALcontrol | 2010-11-09 | Empty |  | 201350 |  | No Sample Type | Empty
Chloride | mg/l | Skelbrooke | SK13 | ALcontrol | 2010-12-16 | Empty |  | 210857 |  | No Sample Type | Empty
Chloride | mg/l | Skelbrooke | SK13 | ALcontrol | 2011-01-18 | Empty |  | 214472 |  | No Sample Type | Empty
Chloride | mg/l | Skelbrooke | SK13 | ALcontrol | 2011-02-16 | Empty |  | 221143 |  | No Sample Type | Empty
Chloride | mg/l | Skelbrooke | SK13 | ALcontrol | 2011-03-23 | Empty |  | 226990 |  | No Sample Type | Empty
Chloride | mg/l | Skelbrooke | SK13 | ALcontrol | 2011-06-13 | Empty |  | 3684554 |  | No Sample Type | Empty
Chloride | mg/l | Skelbrooke | SK13 | ALcontrol | 2011-07-12 | Empty |  | 3887672 |  | No Sample Type | Empty
Chloride | mg/l | Skelbrooke | SK13 | ALcontrol | 2011-08-16 | Empty |  | 4139308 |  | No Sample Type | Empty
Chloride | mg/l | Skelbrooke | SK13 | ALcontrol | 2011-09-12 | Empty |  | 4304470 |  | No Sample Type | Empty
Chloride | mg/l | Skelbrooke | SK13 | ALcontrol | 2011-10-18 | Empty |  | 4551879 |  | No Sample Type | Empty
Chloride | mg/l | Skelbrooke | SK13 | ALcontrol | 2011-11-23 | Empty |  | 4786901 |  | No Sample Type | Empty
Chloride | mg/l | Skelbrooke | SK14 | WSP | 2010-05-19 |  |  | 157006 |  | No Sample Type | Empty
Chloride | mg/l | Skelbrooke | SK14 | WSP | 2010-06-17 |  |  | 162398 |  | No Sample Type | Empty
Chloride | mg/l | Skelbrooke | SK14 | WSP | 2010-07-16 |  |  | 170275 |  | No Sample Type | Empty
Chloride | mg/l | Skelbrooke | SK14 | WSP | 2010-08-18 |  |  | 181336 |  | No Sample Type | Empty
Chloride | mg/l | Skelbrooke | SK14 | WSP | 2010-10-05 | Empty |  | 193887 |  | No Sample Type | Empty
Chloride | mg/l | Skelbrooke | SK14 | ALcontrol | 2010-11-09 | Empty |  | 201351 |  | No Sample Type | Empty
Chloride | mg/l | Skelbrooke | SK14 | ALcontrol | 2010-12-16 | Empty |  | 210858 |  | No Sample Type | Empty
Chloride | mg/l | Skelbrooke | SK14 | ALcontrol | 2011-01-18 | Empty |  | 214473 |  | No Sample Type | Empty
Chloride | mg/l | Skelbrooke | SK14 | ALcontrol | 2011-02-16 | Empty |  | 221144 |  | No Sample Type | Empty
Chloride | mg/l | Skelbrooke | SK14 | ALcontrol | 2011-03-23 | Empty |  | 226991 |  | No Sample Type | Empty
Chloride | mg/l | Skelbrooke | SK14 | ALcontrol | 2011-06-13 | Empty |  | 3684555 |  | No Sample Type | Empty
Chloride | mg/l | Skelbrooke | SK14 | ALcontrol | 2011-07-12 | Empty |  | 3887674 |  | No Sample Type | Empty
Chloride | mg/l | Skelbrooke | SK14 | ALcontrol | 2011-08-16 | Empty |  | 4139309 |  | No Sample Type | Empty
Chloride | mg/l | Skelbrooke | SK14 | ALcontrol | 2011-09-12 | Empty |  | 4304471 |  | No Sample Type | Empty
Chloride | mg/l | Skelbrooke | SK14 | ALcontrol | 2011-10-18 | Empty |  | 4551884 |  | No Sample Type | Empty
Chloride | mg/l | Skelbrooke | SK14 | ALcontrol | 2011-11-24 | Empty |  | 4786902 |  | No Sample Type | Empty
Chloride | mg/l | Skelbrooke | SK21 | STL | 2003-03-24 | 97 | 97 | 803855 |  | No Sample Type
Chloride | mg/l | Skelbrooke | SK21 | STL | 2003-03-31 | 97 | 97 | 809920 |  | No Sample Type
Chloride | mg/l | Skelbrooke | SK21 | STL | 2003-04-07 | 96 | 96 | 814244 |  | No Sample Type | Please see attached report for VOC-TIC results. Please see attached report for SVOC-TIC results - surrogate recovery half of expected results due to analyst error mis-spike of only half required concentration.
Chloride | mg/l | Skelbrooke | SK21 | STL | 2003-04-15 | 98 | 98 | 824401 |  | No Sample Type
Chloride | mg/l | Skelbrooke | SK21 | STL | 2003-04-22 | 96 | 96 | 826885 |  | No Sample Type
Chloride | mg/l | Skelbrooke | SK21 | STL | 2003-04-29 | 100 | 100 | 833687 |  | No Sample Type
Chloride | mg/l | Skelbrooke | SK21 | STL | 2003-05-06 | 95 | 95 | 838191 |  | No Sample Type
Chloride | mg/l | Skelbrooke | SK21 | STL | 2003-05-12 | 104 | 104 | 843247 |  | No Sample Type
Chloride | mg/l | Skelbrooke | SK21 | STL | 2003-05-20 | 97 | 97 | 850840 |  | No Sample Type | Sample filtered through a 20-25um filter prior to analysis for metals only
Chloride | mg/l | Skelbrooke | SK21 | STL | 2003-06-17 | 108 | 108 | 875034 |  | No Sample Type
Chloride | mg/l | Skelbrooke | SK21 | STL | 2003-07-15 | 112 | 112 | 905516 |  | No Sample Type
Chloride | mg/l | Skelbrooke | SK21 | STL | 2003-08-12 | 102 | 102 | 929763 |  | No Sample Type | Sample filtered through a 20-25um filter prior to analysis for metals only
Chloride | mg/l | Skelbrooke | SK21 | STL | 2003-09-23 | 98 | 98 | 970174 |  | No Sample Type
Chloride | mg/l | Skelbrooke | SK21 | STL | 2003-10-21 | 99 | 99 | 101011 |  | No Sample Type
Chloride | mg/l | Skelbrooke | SK21 | STL | 2003-11-18 | 95 | 95 | 125291 |  | No Sample Type | Sample filtered through a 20-25um filter prior to analysis for metals only.
Chloride | mg/l | Skelbrooke | SK21 | STL | 2003-12-15 | 86 | 86 | 152705 |  | No Sample Type
Chloride | mg/l | Skelbrooke | SK21 | STL | 2004-01-26 | 86 | 86 | 184492 |  | No Sample Type
Chloride | mg/l | Skelbrooke | SK21 | STL | 2004-02-24 | 87 | 87 | 210205 |  | No Sample Type | Sample filtered through a 20-25um filter prior to analysis for metals only.
Chloride | mg/l | Skelbrooke | SK21 | STL | 2004-03-23 | 89 | 89 | 235668 |  | No Sample Type
Chloride | mg/l | Skelbrooke | SK21 | STL | 2004-04-29 | 93 | 93 | 263507 |  | No Sample Type | Sample filtered through a 20-25um filter prior to analysis for metals only.
Chloride | mg/l | Skelbrooke | SK21 | STL | 2004-05-10 | 91 | 91 | 268847 |  | No Sample Type | Sample filtered through a 20-25um filter prior to analysis for metals only.
Chloride | mg/l | Skelbrooke | SK21 | STL | 2004-06-15 | 90 | 90 | 308632 |  | No Sample Type
Chloride | mg/l | Skelbrooke | SK21 | STL | 2004-07-12 | 89 | 89 | 332131 |  | No Sample Type
Chloride | mg/l | Skelbrooke | SK21 | STL | 2004-08-24 | 96 | 96 | 399406 |  | No Sample Type | Sample filtered through a 20-25um filter prior to analysis for metals only.
Chloride | mg/l | Skelbrooke | SK21 | STL | 2004-09-21 | 95 | 95 | 415894 |  | No Sample Type
Chloride | mg/l | Skelbrooke | SK21 | STL | 2004-10-26 | 94 | 94 | 474178 |  | No Sample Type
Chloride | mg/l | Skelbrooke | SK21 | STL | 2004-11-23 | 88 | 88 | 521049 |  | No Sample Type | Sample filtered through a 20-25um filter prior to analysis for metals only.
Chloride | mg/l | Skelbrooke | SK21 | STL | 2004-12-21 | 92 | 92 | 578286 |  | No Sample Type
Chloride | mg/l | Skelbrooke | SK21 | STL | 2005-01-18 | 90 | 90 | 593004 |  | No Sample Type
Chloride | mg/l | Skelbrooke | SK21 | STL | 2005-01-18 | 90 | 90 | 593004 |  | No Sample Type
Chloride | mg/l | Skelbrooke | SK21 | STL | 2005-02-15 | 102 | 102 | 617443 |  | No Sample Type | Sample filtered through a 20-25um filter prior to analysis for metals only.
Chloride | mg/l | Skelbrooke | SK21 | STL | 2005-02-15 | 102 | 102 | 617443 |  | No Sample Type | Sample filtered through a 20-25um filter prior to analysis for metals only.
Chloride | mg/l | Skelbrooke | SK21 | STL | 2005-03-16 | 94 | 94 | 643628 |  | No Sample Type
Chloride | mg/l | Skelbrooke | SK21 | STL | 2005-03-16 | 94 | 94 | 643628 |  | No Sample Type
Chloride | mg/l | Skelbrooke | SK21 | STL | 2005-04-18 | 94 | 94 | 669707 |  | No Sample Type
Chloride | mg/l | Skelbrooke | SK21 | STL | 2005-04-18 | 94 | 94 | 669707 |  | No Sample Type
Chloride | mg/l | Skelbrooke | SK21 | STL | 2005-05-16 | 100 | 100 | 697141 |  | No Sample Type | Sample filtered through a 20-25um filter prior to analysis for metals only.
Chloride | mg/l | Skelbrooke | SK21 | STL | 2005-05-16 | 100 | 100 | 697141 |  | No Sample Type | Sample filtered through a 20-25um filter prior to analysis for metals only.
Chloride | mg/l | Skelbrooke | SK21 | STL | 2005-06-27 | 103 | 103 | 735412 |  | No Sample Type
Chloride | mg/l | Skelbrooke | SK21 | STL | 2005-06-27 | 103 | 103 | 735412 |  | No Sample Type
Chloride | mg/l | Skelbrooke | SK21 | STL | 2005-07-12 | 108 | 108 | 748079 |  | No Sample Type
Chloride | mg/l | Skelbrooke | SK21 | STL | 2005-08-22 | 106 | 106 | 788939 |  | No Sample Type | Sample filtered through a 20-25um filter prior to analysis for metals only. No Dissolved oxygen result due to sample interference.
Chloride | mg/l | Skelbrooke | SK21 | STL | 2005-09-12 | 97 | 97 | 808204 |  | No Sample Type | No BOD result due to overdilution of sample. No BOD result due to sample age
Chloride | mg/l | Skelbrooke | SK21 | STL | 2005-10-10 | 89 | 89 | 121261 |  | No Sample Type
Chloride | mg/l | Skelbrooke | SK21 | STL | 2005-11-14 | 93 | 93 | 163057 |  | No Sample Type | Sample filtered through a 20-25um filter prior to analysis for metals only.
Chloride | mg/l | Skelbrooke | SK21 | STL | 2005-12-12 | 99 | 99 | 199803 |  | No Sample Type
Chloride | mg/l | Skelbrooke | SK21 | STL | 2006-01-16 | 97 | 97 | 233706 |  | No Sample Type
Chloride | mg/l | Skelbrooke | SK21 | STL | 2006-02-14 | 95 | 95 | 272358 |  | No Sample Type | Sample filtered through a 20-25um filter prior to analysis for metals only.
Chloride | mg/l | Skelbrooke | SK21 | STL | 2006-03-14 | 91 | 91 | 310980 |  | No Sample Type | Unable to analyse for COD due to interference
Chloride | mg/l | Skelbrooke | SK21 | STL | 2006-04-10 | 105 | 105 | 351439 |  | No Sample Type
Chloride | mg/l | Skelbrooke | SK21 | STL | 2006-05-09 | 95 | 95 | 389499 |  | No Sample Type | Unable to perform COD analysis due to interference.
Chloride | mg/l | Skelbrooke | SK21 | STL | 2006-06-05 | 96 | 96 | 430981 |  | No Sample Type
Chloride | mg/l | Skelbrooke | SK21 | STL | 2006-07-19 | 94 | 94 | 503518 |  | No Sample Type
Chloride | mg/l | Skelbrooke | SK21 | STL | 2006-08-14 | 91 | 91 | 623520 |  | No Sample Type | Sample filtered through a 20-25um filter prior to analysis for metals only.
Chloride | mg/l | Skelbrooke | SK21 | STL | 2006-09-11 | 92 | 92 | 666357 |  | No Sample Type
Chloride | mg/l | Skelbrooke | SK21 | STL | 2006-10-09 | 89 | 89 | 711966 |  | No Sample Type
Chloride | mg/l | Skelbrooke | SK21 | STL | 2006-11-20 | 93 | 93 | 775767 |  | No Sample Type | Sample filtered through a 20-25um filter prior to analysis for metals only.
Chloride | mg/l | Skelbrooke | SK21 | STL | 2006-12-11 | 85 | 85 | 811774 |  | No Sample Type
Chloride | mg/l | Skelbrooke | SK21 | STL | 2007-01-15 | 93 | 93 | 849597 |  | No Sample Type
Chloride | mg/l | Skelbrooke | SK21 | STL | 2007-02-12 | 98 | 98 | 893239 |  | No Sample Type | Sample filtered through a 20-25um filter prior to analysis for metals only.
Chloride | mg/l | Skelbrooke | SK21 | STL | 2007-03-26 | 97 | 97 | 963963 |  | No Sample Type
Chloride | mg/l | Skelbrooke | SK21 | STL | 2007-04-24 | 99 | 99 | 322833 |  | No Sample Type | Sample filtered through a 20-25um filter prior to analysis for metals only.
Chloride | mg/l | Skelbrooke | SK21 | STL | 2007-05-23 | 97 | 97 | 367080 |  | No Sample Type
Chloride | mg/l | Skelbrooke | SK21 | STL | 2007-06-26 | 103 | 103 | 10043099 |  | No Sample Type
Chloride | mg/l | Skelbrooke | SK21 | STL | 2007-07-25 | 105 | 105 | 10092256 |  | No Sample Type | Sample filtered through a 20-25um filter prior to analysis for metals only.
Chloride | mg/l | Skelbrooke | SK21 | STL | 2007-08-14 | 101 | 101 | 10122856 |  | No Sample Type | Default.
Chloride | mg/l | Skelbrooke | SK21 | STL | 2007-09-26 | 100 | 100 | 10190491 |  | No Sample Type
Chloride | mg/l | Skelbrooke | SK21 | STL | 2007-10-30 | 103 | 103 | 10250470 |  | No Sample Type | Sample filtered through a 20-25um filter prior to analysis for metals only.
Chloride | mg/l | Skelbrooke | SK21 | STL | 2007-11-16 | 106 | 106 | 10281002 |  | No Sample Type
Chloride | mg/l | Skelbrooke | SK21 | STL | 2007-12-12 | 103 | 103 | 10326565 |  | No Sample Type
Chloride | mg/l | Skelbrooke | SK21 | STL | 2008-01-10 | 102 | 102 | 10362555 |  | No Sample Type | Sample filtered through a 20-25um filter prior to analysis for metals only.
Chloride | mg/l | Skelbrooke | SK21 | STL | 2008-02-08 | 132 | 132 | 10407973 |  | No Sample Type
Chloride | mg/l | Skelbrooke | SK21 | STL | 2008-03-20 | 125 | 125 | 10484070 |  | No Sample Type
Chloride | mg/l | Skelbrooke | SK21 | STL | 2008-04-18 | 114 | 114 | 10531516 |  | No Sample Type | Sample filtered through a 20-25um filter prior to analysis for metals only.
Chloride | mg/l | Skelbrooke | SK21 | STL | 2008-05-14 | 115 | 115 | 10573076 |  | No Sample Type
Chloride | mg/l | Skelbrooke | SK21 | STL | 2008-06-18 | 114 | 114 | 10631984 |  | No Sample Type
Chloride | mg/l | Skelbrooke | SK21 | STL | 2008-07-04 | 111 | 111 | 10665024 |  | No Sample Type | Sample filtered through a 20-25um filter prior to analysis for metals only.
Chloride | mg/l | Skelbrooke | SK21 | STL | 2008-08-15 | 109 | 109 | 10727081 |  | No Sample Type
Chloride | mg/l | Skelbrooke | SK21 | STL | 2008-09-10 | 113 | 113 | 10785974 |  | No Sample Type
Chloride | mg/l | Skelbrooke | SK21 | STL | 2008-10-20 | 112 | 112 | 10872067 |  | No Sample Type | Sample filtered through a 20-25um filter prior to analysis for metals only.
Chloride | mg/l | Skelbrooke | SK21 | STL | 2008-11-17 | 112 | 112 | 10917068 |  | No Sample Type
Chloride | mg/l | Skelbrooke | SK21 | STL | 2008-12-15 | 110 | 110 | 10963312 |  | No Sample Type
Chloride | mg/l | Skelbrooke | SK21 | STL | 2009-01-13 | 109 | 109 | 10995299 |  | No Sample Type | Sample filtered through a 20-25um filter prior to analysis for metals only.
Chloride | mg/l | Skelbrooke | SK21 | STL | 2009-02-10 | 112 | 112 | 11037757 |  | No Sample Type
Chloride | mg/l | Skelbrooke | SK21 | STL | 2009-03-10 | 112 | 112 | 11081398 |  | No Sample Type
Chloride | mg/l | Skelbrooke | SK21 | STL | 2009-04-16 | 111 | 111 | 11144136 |  | No Sample Type | Sample filtered through a 20-25um filter prior to analysis for metals only.
Chloride | mg/l | Skelbrooke | SK21 | STL | 2009-05-12 | 114 | 114 | 11186398 |  | No Sample Type
Chloride | mg/l | Skelbrooke | SK21 | STL | 2009-06-09 | 114 | 114 | 11234689 |  | No Sample Type
Chloride | mg/l | Skelbrooke | SK21 | STL | 2009-07-07 | 116 | 116 | 11280779 |  | No Sample Type | Sample filtered through a 20-25um filter prior to analysis for metals only.
Chloride | mg/l | Skelbrooke | SK21 | STL | 2009-08-03 | 119 | 119 | 11325971 |  | No Sample Type
Chloride | mg/l | Skelbrooke | SK21 | WSP | 2009-09-03 | 130 | 130 | 94329 |  | No Sample Type
Chloride | mg/l | Skelbrooke | SK21 | WSP | 2009-10-01 | 130 | 130 | 99666 |  | No Sample Type
Chloride | mg/l | Skelbrooke | SK21 | WSP | 2009-11-13 | 120 | 120 | 111732 |  | No Sample Type
Chloride | mg/l | Skelbrooke | SK21 | WSP | 2009-12-16 | 120 | 120 | 118277 |  | No Sample Type
Chloride | mg/l | Skelbrooke | SK21 | WSP | 2010-01-20 | 130 | 130 | 125759 |  | No Sample Type
Chloride | mg/l | Skelbrooke | SK21 | WSP | 2010-02-17 | 120 | 120 | 131770 |  | No Sample Type
Chloride | mg/l | Skelbrooke | SK21 | WSP | 2010-03-17 | 120 | 120 | 140519 |  | No Sample Type
Chloride | mg/l | Skelbrooke | SK21 | WSP | 2010-04-20 | 120 | 120 | 148582 |  | No Sample Type
Chloride | mg/l | Skelbrooke | SK21 | WSP | 2010-05-19 | 120 | 120 | 157007 |  | No Sample Type
Chloride | mg/l | Skelbrooke | SK21 | WSP | 2010-06-17 | 140 | 140 | 162399 |  | No Sample Type
Chloride | mg/l | Skelbrooke | SK21 | WSP | 2010-07-16 | 120 | 120 | 170276 |  | No Sample Type
Chloride | mg/l | Skelbrooke | SK21 | WSP | 2010-08-18 | 130 | 130 | 181337 |  | No Sample Type
Chloride | mg/l | Skelbrooke | SK21 | WSP | 2010-09-20 | 110 | 110 | 189031 |  | No Sample Type
Chloride | mg/l | Skelbrooke | SK21 | WSP | 2010-10-05 | 120 | 120 | 193888 |  | No Sample Type
Chloride | mg/l | Skelbrooke | SK21 | ALcontrol | 2010-11-09 | 120 | 120 | 201352 |  | No Sample Type
Chloride | mg/l | Skelbrooke | SK21 | ALcontrol | 2010-12-16 | 110 | 110 | 210859 |  | No Sample Type | Unable to process BOD after 17/12/10.
Chloride | mg/l | Skelbrooke | SK21 | ALcontrol | 2011-01-18 | 100 | 100 | 214474 |  | No Sample Type
Chloride | mg/l | Skelbrooke | SK21 | ALcontrol | 2011-02-16 | 91.1 | 91.1 | 221145 |  | No Sample Type
Chloride | mg/l | Skelbrooke | SK21 | ALcontrol | 2011-03-23 | 115 | 115 | 226992 |  | No Sample Type
Chloride | mg/l | Skelbrooke | SK21 | ALcontrol | 2011-04-20 | 104 | 104 | 3384563 |  | No Sample Type
Chloride | mg/l | Skelbrooke | SK21 | ALcontrol | 2011-05-16 | 112 | 112 | 3492134 |  | No Sample Type
Chloride | mg/l | Skelbrooke | SK21 | ALcontrol | 2011-06-13 | 110 | 110 | 3684556 |  | No Sample Type
Chloride | mg/l | Skelbrooke | SK21 | ALcontrol | 2011-07-12 | 110 | 110 | 3887678 |  | No Sample Type
Chloride | mg/l | Skelbrooke | SK21 | ALcontrol | 2011-08-16 | 101 | 101 | 4139311 |  | No Sample Type
Chloride | mg/l | Skelbrooke | SK21 | ALcontrol | 2011-09-12 | 101 | 101 | 4304472 |  | No Sample Type
Chloride | mg/l | Skelbrooke | SK21 | ALcontrol | 2011-10-18 | 98.5 | 98.5 | 4551886 |  | No Sample Type
Chloride | mg/l | Skelbrooke | SK21 | ALcontrol | 2011-11-24 | 98.2 | 98.2 | 4786903 |  | No Sample Type
Chloride | mg/l | Skelbrooke | SK21 | DETS | 2011-12-21 | 90 | 90 | 379894 |  | No Sample Type
Chloride | mg/l | Skelbrooke | SK21 | DETS | 2012-01-17 | 96 | 96 | 384532 |  | No Sample Type
Chloride | mg/l | Skelbrooke | SK21 | ESG | 2012-02-28 | 92 | 92 |  |  | No Sample Type
Chloride | mg/l | Skelbrooke | SK21 | ESG | 2012-03-20 | 90 | 90 |  |  | No Sample Type
Chloride | mg/l | Skelbrooke | SK21 | ESG | 2012-04-16 | 86 | 86 |  |  | No Sample Type
Chloride | mg/l | Skelbrooke | SK21 | ESG | 2012-05-11 | 89 | 89 |  |  | No Sample Type
Chloride | mg/l | Skelbrooke | SK21 | ESG | 2012-06-27 | 84 | 84 |  |  | No Sample Type
Chloride | mg/l | Skelbrooke | SK21 | ESG | 2012-07-17 | 98 | 98 |  |  | No Sample Type
Chloride | mg/l | Skelbrooke | SK21 | ESG | 2012-08-08 | 104 | 104 |  |  | No Sample Type
Chloride | mg/l | Skelbrooke | SK21 | ESG | 2012-09-17 | 109 | 109 |  |  | No Sample Type
Chloride | mg/l | Skelbrooke | SK21 | ESG | 2012-10-17 | 112 | 112 |  |  | No Sample Type
Chloride | mg/l | Skelbrooke | SK21 | ESG | 2012-11-19 | 107 | 107 |  |  | No Sample Type
Chloride | mg/l | Skelbrooke | SK21 | ESG | 2012-12-18 | 120 | 120 |  |  | No Sample Type
Chloride | mg/l | Skelbrooke | SK21 | ESG | 2013-01-22 | 119 | 119 |  |  | No Sample Type
Chloride | mg/l | Skelbrooke | SK21 | ESG | 2013-02-21 | 120 | 120 |  |  | No Sample Type
Chloride | mg/l | Skelbrooke | SK21 | ESG | 2013-04-02 | 102 | 102 |  |  | No Sample Type
Chloride | mg/l | Skelbrooke | SK21 | ESG | 2013-04-17 | 105 | 105 |  |  | No Sample Type
Chloride | mg/l | Skelbrooke | SK21 | ESG | 2013-05-23 | 106 | 106 |  |  | No Sample Type
Chloride | mg/l | Skelbrooke | SK21 | ESG | 2013-06-27 | 112 | 112 |  |  | No Sample Type
Chloride | mg/l | Skelbrooke | SK21 | ESG | 2013-07-23 | 109 | 109 |  |  | No Sample Type
Chloride | mg/l | Skelbrooke | SK21 | ESG | 2013-08-22 | 112 | 112 |  |  | No Sample Type
Chloride | mg/l | Skelbrooke | SK21 | ESG | 2013-09-25 | 106 | 106 |  |  | No Sample Type
Chloride | mg/l | Skelbrooke | SK21 | ESG | 2013-10-23 | 96 | 96 |  |  | No Sample Type
Chloride | mg/l | Skelbrooke | SK21 | ESG | 2013-11-22 | 88 | 88 |  |  | No Sample Type
Chloride | mg/l | Skelbrooke | SK21 | ESG | 2013-12-17 | 85 | 85 |  |  | No Sample Type
Chloride | mg/l | Skelbrooke | SK21 | ESG | 2014-01-08 | 90 | 90 |  |  | No Sample Type
Chloride | mg/l | Skelbrooke | SK21 | ESG | 2014-02-07 | 101 | 101 |  |  | No Sample Type
Chloride | mg/l | Skelbrooke | SK21 | ESG | 2014-03-26 | 97 | 97 |  |  | No Sample Type
Chloride | mg/l | Skelbrooke | SK21 | ESG | 2014-04-22 | 100 | 100 |  |  | No Sample Type
Chloride | mg/l | Skelbrooke | SK21 | ESG | 2014-05-07 | 100 | 100 |  |  | No Sample Type
Chloride | mg/l | Skelbrooke | SK21 | ESG | 2014-06-30 | 99 | 99 |  |  | No Sample Type
Chloride | mg/l | Skelbrooke | SK21 | ESG | 2014-07-30 | 99 | 99 |  |  | No Sample Type
Chloride | mg/l | Skelbrooke | SK21 | ESG | 2014-08-28 | 101 | 101 |  |  | No Sample Type
Chloride | mg/l | Skelbrooke | SK21 | ESG | 2014-09-03 | 106 | 106 |  |  | No Sample Type
Chloride | mg/l | Skelbrooke | SK21 | ESG | 2014-10-21 | 101 | 101 |  |  | No Sample Type
Chloride | mg/l | Skelbrooke | SK21 | ESG | 2015-01-07 | 98 | 98 |  |  | No Sample Type
Chloride | mg/l | Skelbrooke | SK21 | ESG | 2015-04-07 | 93 | 93 |  |  | No Sample Type
Chloride | mg/l | Skelbrooke | SK21 | ESG | 2015-07-02 | 95 | 95 |  |  | No Sample Type
Chloride | mg/l | Skelbrooke | SK21 | ESG | 2015-10-06 | 90 | 90 |  |  | No Sample Type
Chloride | mg/l | Skelbrooke | SK21 | ESG | 2016-01-19 | 117 | 117 |  |  | No Sample Type
Chloride | mg/l | Skelbrooke | SK21 | ESG | 2016-04-11 | 94 | 94 |  |  | No Sample Type
Chloride | mg/l | Skelbrooke | SK21 | ESG | 2016-07-20 | 97 | 97 |  |  | No Sample Type
Chloride | mg/l | Skelbrooke | SK21 | ESG | 2016-10-04 | 93 | 93 |  |  | No Sample Type
Chloride | mg/l | Skelbrooke | SK21 | ESG | 2017-01-17 | 94 | 94 |  |  | No Sample Type
Chloride | mg/l | Skelbrooke | SK21 | ESG | 2017-04-20 | 90 | 90 |  |  | No Sample Type
Chloride | mg/l | Skelbrooke | SK21 | ESG | 2017-07-04 | 93 | 93 |  |  | No Sample Type
Chloride | mg/l | Skelbrooke | SK21 | ESG | 2017-10-03 | 84 | 84 |  |  | No Sample Type
Chloride | mg/l | Skelbrooke | SK21 | ESG | 2018-01-16 | 90 | 90 |  |  | No Sample Type
Chloride | mg/l | Skelbrooke | SK21 | ESG | 2018-04-23 | 95 | 95 |  | EXR/261572_EX/1881634 | No Sample Type
Chloride | mg/l | Skelbrooke | SK21 | ESG | 2018-07-09 | 95 | 95 |  | EXR/266110_EX/1900976 | No Sample Type
Chloride | mg/l | Skelbrooke | SK21 | ESG | 2018-10-17 | 87 | 87 |  | EXR/271933_EX/1925253 | No Sample Type
Chloride | mg/l | Skelbrooke | SK21 | ESG | 2019-01-31 | 85 | 85 |  | EXR/277789_EX/1949992 | No Sample Type
Chloride | mg/l | Skelbrooke | SK21 | ESG | 2019-04-30 | 89 | 89 |  | EXR/283069_EX/1971683 | No Sample Type
Chloride | mg/l | Skelbrooke | SK21 | ESG | 2019-08-05 | 92 | 92 |  | EXR/288621_EX/1994234 | No Sample Type
Chloride | mg/l | Skelbrooke | SK21 | ESG | 2019-10-08 | 88 | 88 |  | EXR/292608_EX/2010537 | No Sample Type
Chloride | mg/l | Skelbrooke | SK21 | ESG | 2020-01-06 | 101 | 101 |  | EXR/297473_EX/2030691 | No Sample Type
Chloride | mg/l | Skelbrooke | SKSW01 | derived | 1997-05-15 | 106 | 106 |  |  | No Sample Type
Chloride | mg/l | Skelbrooke | SKSW01 | derived | 1997-08-05 | 96 | 96 |  |  | No Sample Type
Chloride | mg/l | Skelbrooke | SKSW01 | derived | 1997-11-06 | 102 | 102 |  |  | No Sample Type
Chloride | mg/l | Skelbrooke | SKSW01 | derived | 1998-02-27 | 126 | 126 |  |  | No Sample Type
Chloride | mg/l | Skelbrooke | SKSW01 | derived | 1998-05-27 | 102 | 102 |  |  | No Sample Type
Chloride | mg/l | Skelbrooke | SKSW01 | derived | 1998-08-26 | 380 | 380 |  |  | No Sample Type
Chloride | mg/l | Skelbrooke | SKSW01 | derived | 1998-11-26 | 109 | 109 |  |  | No Sample Type
Chloride | mg/l | Skelbrooke | SKSW01 | derived | 1999-02-17 | 98 | 98 |  |  | No Sample Type
Chloride | mg/l | Skelbrooke | SKSW01 | derived | 1999-05-07 | 101 | 101 |  |  | No Sample Type
Chloride | mg/l | Skelbrooke | SKSW01 | derived | 1999-08-24 | 138 | 138 |  |  | No Sample Type
Chloride | mg/l | Skelbrooke | SKSW01 | derived | 1999-11-26 | 8 | 8 |  |  | No Sample Type
Chloride | mg/l | Skelbrooke | SKSW01 | derived | 2000-02-15 | 90 | 90 |  |  | No Sample Type
Chloride | mg/l | Skelbrooke | SKSW01 | derived | 2000-05-25 | 64 | 64 |  |  | No Sample Type
Chloride | mg/l | Skelbrooke | SKSW01 | Hanson | 2000-08-25 | 135 | 135 |  |  | No Sample Type
Chloride | mg/l | Skelbrooke | SKSW01 | Hanson | 2000-11-29 | 34 | 34 |  |  | No Sample Type
Chloride | mg/l | Skelbrooke | SKSW01 | STL | 2002-06-18 | 71 | 71 |  |  | No Sample Type
Chloride | mg/l | Skelbrooke | SKSW01 | STL | 2002-07-17 | 89 | 89 | 278864 |  | No Sample Type
Chloride | mg/l | Skelbrooke | SKSW01 | STL | 2002-08-14 | 71 | 71 |  |  | No Sample Type
Chloride | mg/l | Skelbrooke | SKSW01 | STL | 2002-12-02 | 58 | 58 | 712931 |  | No Sample Type
Chloride | mg/l | Skelbrooke | SKSW01 | STL | 2003-07-15 | 94 | 94 | 905492 |  | No Sample Type
Chloride | mg/l | Skelbrooke | SKSW01 | STL | 2003-09-15 | 137 | 137 | 963523 |  | No Sample Type | Dissolved Oxygen analysed from unfixed sub-sample submitted.
Chloride | mg/l | Skelbrooke | SKSW01 | STL | 2003-09-23 | 132 | 132 | 970157 |  | No Sample Type
Chloride | mg/l | Skelbrooke | SKSW01 | STL | 2003-11-18 | 205 | 205 | 125292 |  | No Sample Type | Sample filtered through a 20-25um filter prior to analysis for metals only. Ammonia level too high for clean water analysis.
Chloride | mg/l | Skelbrooke | SKSW01 | STL | 2003-12-18 | 188 | 188 | 159353 |  | No Sample Type | Sample filtered through a 20-25um filter prior to analysis for metals only. ammonia too high for clean water analysis
Chloride | mg/l | Skelbrooke | SKSW01 | STL | 2004-01-09 | 101 | 101 | 170180 |  | No Sample Type
Chloride | mg/l | Skelbrooke | SKSW01 | STL | 2004-01-26 | 68 | 68 | 184494 |  | No Sample Type
Chloride | mg/l | Skelbrooke | SKSW01 | STL | 2004-02-10 | 66 | 66 | 198748 |  | No Sample Type
Chloride | mg/l | Skelbrooke | SKSW01 | STL | 2004-02-24 | 68 | 68 | 210213 |  | No Sample Type | Sample filtered through a 20-25um filter prior to analysis for metals only.
Chloride | mg/l | Skelbrooke | SKSW01 | STL | 2004-03-09 | 73 | 73 | 222576 |  | No Sample Type
Chloride | mg/l | Skelbrooke | SKSW01 | STL | 2004-03-23 | 86 | 86 | 235670 |  | No Sample Type
Chloride | mg/l | Skelbrooke | SKSW01 | STL | 2004-04-29 | 76 | 76 | 263508 |  | No Sample Type | Sample filtered through a 20-25um filter prior to analysis for metals only.
Chloride | mg/l | Skelbrooke | SKSW01 | STL | 2004-05-10 | 79 | 79 | 268848 |  | No Sample Type | Sample filtered through a 20-25um filter prior to analysis for metals only.
Chloride | mg/l | Skelbrooke | SKSW01 | STL | 2004-06-15 | 119 | 119 | 308633 |  | No Sample Type
Chloride | mg/l | Skelbrooke | SKSW01 | STL | 2004-07-12 | 71 | 71 | 332132 |  | No Sample Type | Please see attached report for BTEX results. No VOC vial received. Sample taken from 1 litre organics bottle.
Chloride | mg/l | Skelbrooke | SKSW01 | STL | 2004-08-24 | 46 | 46 | 399407 |  | No Sample Type | Sample filtered through a 20-25um filter prior to analysis for metals only.
Chloride | mg/l | Skelbrooke | SKSW01 | STL | 2004-09-21 | 93 | 93 | 415895 |  | No Sample Type
Chloride | mg/l | Skelbrooke | SKSW01 | STL | 2004-10-26 | 86 | 86 | 474179 |  | No Sample Type
Chloride | mg/l | Skelbrooke | SKSW01 | STL | 2004-11-23 | 91 | 91 | 521055 |  | No Sample Type | Sample filtered through a 20-25um filter prior to analysis for metals only.
Chloride | mg/l | Skelbrooke | SKSW01 | STL | 2004-12-21 | 83 | 83 | 578287 |  | No Sample Type
Chloride | mg/l | Skelbrooke | SKSW01 | STL | 2005-01-18 | 65 | 65 | 593005 |  | No Sample Type
Chloride | mg/l | Skelbrooke | SKSW01 | STL | 2005-01-18 | 65 | 65 | 593005 |  | No Sample Type
Chloride | mg/l | Skelbrooke | SKSW01 | STL | 2005-02-15 | 59 | 59 | 617427 |  | No Sample Type | Sample filtered through a 20-25um filter prior to analysis for metals only.
Chloride | mg/l | Skelbrooke | SKSW01 | STL | 2005-02-15 | 59 | 59 | 617427 |  | No Sample Type | Sample filtered through a 20-25um filter prior to analysis for metals only.
Chloride | mg/l | Skelbrooke | SKSW01 | STL | 2005-02-25 | 65 | 65 | 627456 |  | No Sample Type | Please see attached report for BTEX results.
Chloride | mg/l | Skelbrooke | SKSW01 | STL | 2005-02-25 | 65 | 65 | 627456 |  | No Sample Type | Please see attached report for BTEX results.
Chloride | mg/l | Skelbrooke | SKSW01 | STL | 2005-03-16 | 94 | 94 | 643629 |  | No Sample Type
Chloride | mg/l | Skelbrooke | SKSW01 | STL | 2005-03-16 | 94 | 94 | 643629 |  | No Sample Type
Chloride | mg/l | Skelbrooke | SKSW01 | STL | 2005-04-18 | 89 | 89 | 669708 |  | No Sample Type
Chloride | mg/l | Skelbrooke | SKSW01 | STL | 2005-04-18 | 89 | 89 | 669708 |  | No Sample Type
Chloride | mg/l | Skelbrooke | SKSW01 | STL | 2005-05-17 | 101 | 101 | 697142 |  | No Sample Type | Sample filtered through a 20-25um filter prior to analysis for metals only.
Chloride | mg/l | Skelbrooke | SKSW01 | STL | 2005-05-17 | 101 | 101 | 697142 |  | No Sample Type | Sample filtered through a 20-25um filter prior to analysis for metals only.
Chloride | mg/l | Skelbrooke | SKSW01 | STL | 2005-06-14 | 103 | 103 | 722309 |  | No Sample Type
Chloride | mg/l | Skelbrooke | SKSW01 | STL | 2005-06-14 | 103 | 103 | 722309 |  | No Sample Type
Chloride | mg/l | Skelbrooke | SKSW01 | STL | 2005-06-28 | 95 | 95 | 735413 |  | No Sample Type
Chloride | mg/l | Skelbrooke | SKSW01 | STL | 2005-06-28 | 95 | 95 | 735413 |  | No Sample Type
Chloride | mg/l | Skelbrooke | SKSW01 | STL | 2005-07-12 | 90 | 90 | 748080 |  | No Sample Type
Chloride | mg/l | Skelbrooke | SKSW01 | STL | 2005-08-22 | 47 | 47 | 788940 |  | No Sample Type | Sample filtered through a 20-25um filter prior to analysis for metals only.
Chloride | mg/l | Skelbrooke | SKSW01 | STL | 2005-09-12 | 46 | 46 | 808205 |  | No Sample Type
Chloride | mg/l | Skelbrooke | SKSW01 | STL | 2005-10-10 | 48 | 48 | 121262 |  | No Sample Type
Chloride | mg/l | Skelbrooke | SKSW01 | STL | 2005-11-14 | 46 | 46 | 163058 |  | No Sample Type | Sample filtered through a 20-25um filter prior to analysis for metals only.
Chloride | mg/l | Skelbrooke | SKSW01 | STL | 2005-12-12 | 55 | 55 | 199804 |  | No Sample Type | Acid Herbicides reporting limits raised due to nature of sample matrix. Dissolved Oxygen analysed from main bottle as no fixed sub-sample submitted.
Chloride | mg/l | Skelbrooke | SKSW01 | STL | 2006-03-06 | 53 | 53 | 300354 |  | No Sample Type | Sample filtered through a 20-25um filter prior to analysis for metals only.
Chloride | mg/l | Skelbrooke | SKSW01 | STL | 2006-03-14 | 50 | 50 | 310981 |  | No Sample Type
Chloride | mg/l | Skelbrooke | SKSW01 | STL | 2006-04-10 | 50 | 50 | 351440 |  | No Sample Type | No organics bottle. Sample for Acid Herbicides taken from 1l PET bottle. No vial received for BTEX analysis.
Chloride | mg/l | Skelbrooke | SKSW01 | STL | 2006-05-09 | 66 | 66 | 389500 |  | No Sample Type | Sample filtered through a 20-25um filter prior to analysis for metals only.
Chloride | mg/l | Skelbrooke | SKSW01 | STL | 2006-06-05 | 44 | 44 | 430982 |  | No Sample Type
Chloride | mg/l | Skelbrooke | SKSW01 | STL | 2006-07-19 | 55 | 55 | 503519 |  | No Sample Type
Chloride | mg/l | Skelbrooke | SKSW01 | STL | 2006-08-14 | 49 | 49 | 623521 |  | No Sample Type | Sample filtered through a 20-25um filter prior to analysis for metals only.
Chloride | mg/l | Skelbrooke | SKSW01 | STL | 2006-09-11 | 70 | 70 | 666358 |  | No Sample Type
Chloride | mg/l | Skelbrooke | SKSW01 | STL | 2006-10-09 | 62 | 62 | 711967 |  | No Sample Type
Chloride | mg/l | Skelbrooke | SKSW01 | STL | 2006-11-20 | 62 | 62 | 775768 |  | No Sample Type | Sample filtered through a 20-25um filter prior to analysis for metals only.
Chloride | mg/l | Skelbrooke | SKSW01 | STL | 2006-12-11 | 52 | 52 | 811775 |  | No Sample Type
Chloride | mg/l | Skelbrooke | SKSW01 | STL | 2007-01-15 | 61 | 61 | 849598 |  | No Sample Type
Chloride | mg/l | Skelbrooke | SKSW01 | STL | 2007-02-12 | 50 | 50 | 893240 |  | No Sample Type | Sample filtered through a 20-25um filter prior to analysis for metals only.
Chloride | mg/l | Skelbrooke | SKSW01 | STL | 2007-03-26 | 52 | 52 | 963964 |  | No Sample Type
Chloride | mg/l | Skelbrooke | SKSW01 | STL | 2007-04-24 | 60 | 60 | 322834 |  | No Sample Type | Sample filtered through a 20-25um filter prior to analysis for metals only.
Chloride | mg/l | Skelbrooke | SKSW01 | STL | 2007-05-23 | 86 | 86 | 367081 |  | No Sample Type
Chloride | mg/l | Skelbrooke | SKSW01 | STL | 2007-06-26 | 59 | 59 | 10043100 |  | No Sample Type
Chloride | mg/l | Skelbrooke | SKSW01 | STL | 2007-07-31 | 72 | 72 | 10099410 |  | No Sample Type | Sample filtered through a 20-25um filter prior to analysis for metals only.
Chloride | mg/l | Skelbrooke | SKSW01 | STL | 2007-08-14 | 85 | 85 | 10122857 |  | No Sample Type | Default.
Chloride | mg/l | Skelbrooke | SKSW01 | STL | 2007-09-26 | 88 | 88 | 10190492 |  | No Sample Type
Chloride | mg/l | Skelbrooke | SKSW01 | STL | 2007-10-30 | 95 | 95 | 10250471 |  | No Sample Type | Sample filtered through a 20-25um filter prior to analysis for metals only.
Chloride | mg/l | Skelbrooke | SKSW01 | STL | 2007-11-16 | 49 | 49 | 10281003 |  | No Sample Type
Chloride | mg/l | Skelbrooke | SKSW01 | STL | 2007-12-12 | 85 | 85 | 10326566 |  | No Sample Type
Chloride | mg/l | Skelbrooke | SKSW01 | STL | 2008-01-10 | 99 | 99 | 10362556 |  | No Sample Type | Sample filtered through a 20-25um filter prior to analysis for metals only.
Chloride | mg/l | Skelbrooke | SKSW01 | STL | 2008-02-08 | 62 | 62 | 10407974 |  | No Sample Type
Chloride | mg/l | Skelbrooke | SKSW01 | STL | 2008-03-20 | 59 | 59 | 10484071 |  | No Sample Type
Chloride | mg/l | Skelbrooke | SKSW01 | STL | 2008-04-03 | 57 | 57 | 10503943 |  | No Sample Type
Chloride | mg/l | Skelbrooke | SKSW01 | STL | 2008-04-18 | 57 | 57 | 10531517 |  | No Sample Type | Sample filtered through a 20-25um filter prior to analysis for metals only.
Chloride | mg/l | Skelbrooke | SKSW01 | STL | 2008-05-14 | 51 | 51 | 10573077 |  | No Sample Type
Chloride | mg/l | Skelbrooke | SKSW01 | STL | 2008-06-18 | 60 | 60 | 10631985 |  | No Sample Type
Chloride | mg/l | Skelbrooke | SKSW01 | STL | 2008-07-03 | 52 | 52 | 10665025 |  | No Sample Type | Sample filtered through a 20-25um filter prior to analysis for metals only.
Chloride | mg/l | Skelbrooke | SKSW01 | STL | 2008-08-15 | 46 | 46 | 10727082 |  | No Sample Type
Chloride | mg/l | Skelbrooke | SKSW01 | STL | 2008-09-10 | 48 | 48 | 10785975 |  | No Sample Type
Chloride | mg/l | Skelbrooke | SKSW01 | STL | 2008-10-20 | 87 | 87 | 10872068 |  | No Sample Type | Sample filtered through a 20-25um filter prior to analysis for metals only.
Chloride | mg/l | Skelbrooke | SKSW01 | STL | 2008-11-17 | 82 | 82 | 10917069 |  | No Sample Type
Chloride | mg/l | Skelbrooke | SKSW01 | STL | 2008-12-15 | 86 | 86 | 10963313 |  | No Sample Type
Chloride | mg/l | Skelbrooke | SKSW01 | STL | 2009-01-13 | 90 | 90 | 10995300 |  | No Sample Type | Sample filtered through a 20-25um filter prior to analysis for metals only.
Chloride | mg/l | Skelbrooke | SKSW01 | STL | 2009-02-10 | 90 | 90 | 11037758 |  | No Sample Type
Chloride | mg/l | Skelbrooke | SKSW01 | STL | 2009-03-10 | 79 | 79 | 11081399 |  | No Sample Type
Chloride | mg/l | Skelbrooke | SKSW01 | STL | 2009-04-16 | 91 | 91 | 11144137 |  | No Sample Type | Sample filtered through a 20-25um filter prior to analysis for metals only.
Chloride | mg/l | Skelbrooke | SKSW01 | STL | 2009-05-12 | 94 | 94 | 11186399 |  | No Sample Type
Chloride | mg/l | Skelbrooke | SKSW01 | STL | 2009-06-09 | 95 | 95 | 11234690 |  | No Sample Type
Chloride | mg/l | Skelbrooke | SKSW01 | STL | 2009-07-07 | 92 | 92 | 11280780 |  | No Sample Type | Sample filtered through a 20-25um filter prior to analysis for metals only.
Chloride | mg/l | Skelbrooke | SKSW01 | STL | 2009-08-03 | 93 | 93 | 11325972 |  | No Sample Type
Chloride | mg/l | Skelbrooke | SKSW01 | WSP | 2009-09-03 | 93 | 93 | 94333 |  | No Sample Type
Chloride | mg/l | Skelbrooke | SKSW01 | WSP | 2009-10-01 | 99 | 99 | 99667 |  | No Sample Type
Chloride | mg/l | Skelbrooke | SKSW01 | WSP | 2009-11-13 | 78 | 78 | 111736 |  | No Sample Type
Chloride | mg/l | Skelbrooke | SKSW01 | WSP | 2009-12-16 | 47 | 47 | 118281 |  | No Sample Type
Chloride | mg/l | Skelbrooke | SKSW01 | WSP | 2010-01-20 | 60 | 60 | 125763 |  | No Sample Type
Chloride | mg/l | Skelbrooke | SKSW01 | WSP | 2010-02-17 | 67 | 67 | 131774 |  | No Sample Type
Chloride | mg/l | Skelbrooke | SKSW01 | WSP | 2010-03-17 | 69 | 69 | 140523 |  | No Sample Type
Chloride | mg/l | Skelbrooke | SKSW01 | WSP | 2010-04-20 | 81 | 81 | 148586 |  | No Sample Type
Chloride | mg/l | Skelbrooke | SKSW01 | WSP | 2010-05-19 | 92 | 92 | 157011 |  | No Sample Type
Chloride | mg/l | Skelbrooke | SKSW01 | WSP | 2010-06-17 | 99 | 99 | 162403 |  | No Sample Type
Chloride | mg/l | Skelbrooke | SKSW01 | WSP | 2010-07-16 |  |  | 170280 |  | No Sample Type | Empty
Chloride | mg/l | Skelbrooke | SKSW01 | WSP | 2010-08-18 | 130 | 130 | 181341 |  | No Sample Type
Chloride | mg/l | Skelbrooke | SKSW01 | WSP | 2010-09-20 | 160 | 160 | 189033 |  | No Sample Type
Chloride | mg/l | Skelbrooke | SKSW01 | WSP | 2010-10-06 | 82 | 82 | 193890 |  | No Sample Type
Chloride | mg/l | Skelbrooke | SKSW01 | ALcontrol | 2010-11-10 | 81 | 81 | 201354 |  | No Sample Type
Chloride | mg/l | Skelbrooke | SKSW01 | ALcontrol | 2010-12-17 | 62 | 62 | 210861 |  | No Sample Type | Unable to process BOD after 17/12/10.
Chloride | mg/l | Skelbrooke | SKSW01 | ALcontrol | 2011-01-19 | 59 | 59 | 214476 |  | No Sample Type
Chloride | mg/l | Skelbrooke | SKSW01 | ALcontrol | 2011-02-16 | 67.2 | 67.2 | 221147 |  | No Sample Type
Chloride | mg/l | Skelbrooke | SKSW01 | ALcontrol | 2011-03-24 | 84.5 | 84.5 | 226994 |  | No Sample Type
Chloride | mg/l | Skelbrooke | SKSW01 | ALcontrol | 2011-04-20 | 93.6 | 93.6 | 3384574 |  | No Sample Type
Chloride | mg/l | Skelbrooke | SKSW01 | ALcontrol | 2011-05-17 | 101 | 101 | 3492144 |  | No Sample Type
Chloride | mg/l | Skelbrooke | SKSW01 | ALcontrol | 2011-06-13 | 66.3 | 66.3 | 3685746 |  | No Sample Type
Chloride | mg/l | Skelbrooke | SKSW01 | ALcontrol | 2011-07-12 | 66.2 | 66.2 | 3886957 |  | No Sample Type
Chloride | mg/l | Skelbrooke | SKSW01 | ALcontrol | 2011-08-16 | 78.4 | 78.4 | 4139788 |  | No Sample Type
Chloride | mg/l | Skelbrooke | SKSW01 | ALcontrol | 2011-09-12 | 77.9 | 77.9 | 4304447 |  | No Sample Type
Chloride | mg/l | Skelbrooke | SKSW01 | ALcontrol | 2011-10-18 | 77.6 | 77.6 | 4551852 |  | No Sample Type
Chloride | mg/l | Skelbrooke | SKSW01 | ALcontrol | 2011-11-24 | 71.1 | 71.1 | 4786906 |  | No Sample Type
Chloride | mg/l | Skelbrooke | SKSW01 | DETS | 2011-12-21 | 64 | 64 | 379895 |  | No Sample Type
Chloride | mg/l | Skelbrooke | SKSW01 | DETS | 2012-01-17 | 54 | 54 | 384518 |  | No Sample Type
Chloride | mg/l | Skelbrooke | SKSW01 | ESG | 2012-02-22 | 57 | 57 |  |  | No Sample Type
Chloride | mg/l | Skelbrooke | SKSW01 | ESG | 2012-03-20 | 53 | 53 |  |  | No Sample Type
Chloride | mg/l | Skelbrooke | SKSW01 | ESG | 2012-04-16 | 48 | 48 |  |  | No Sample Type
Chloride | mg/l | Skelbrooke | SKSW01 | ESG | 2012-05-11 | 45 | 45 |  |  | No Sample Type
Chloride | mg/l | Skelbrooke | SKSW01 | ESG | 2012-07-17 | 60 | 60 |  |  | No Sample Type
Chloride | mg/l | Skelbrooke | SKSW01 | ESG | 2012-08-08 | 84 | 84 |  |  | No Sample Type
Chloride | mg/l | Skelbrooke | SKSW01 | ESG | 2012-09-17 | 83 | 83 |  |  | No Sample Type
Chloride | mg/l | Skelbrooke | SKSW01 | ESG | 2012-10-17 | 70 | 70 |  |  | No Sample Type
Chloride | mg/l | Skelbrooke | SKSW01 | ESG | 2012-11-19 | 85 | 85 |  |  | No Sample Type
Chloride | mg/l | Skelbrooke | SKSW01 | ESG | 2012-12-18 | 55 | 55 |  |  | No Sample Type
Chloride | mg/l | Skelbrooke | SKSW01 | ESG | 2013-01-23 | 87 | 87 |  |  | No Sample Type
Chloride | mg/l | Skelbrooke | SKSW01 | ESG | 2013-02-08 | 52 | 52 |  |  | No Sample Type
Chloride | mg/l | Skelbrooke | SKSW01 | ESG | 2013-03-26 | 47 | 47 |  |  | No Sample Type
Chloride | mg/l | Skelbrooke | SKSW01 | ESG | 2013-04-17 | 111 | 111 |  |  | No Sample Type
Chloride | mg/l | Skelbrooke | SKSW01 | ESG | 2013-05-07 | 121 | 121 |  |  | No Sample Type
Chloride | mg/l | Skelbrooke | SKSW01 | ESG | 2013-06-27 | 89 | 89 |  |  | No Sample Type
Chloride | mg/l | Skelbrooke | SKSW01 | ESG | 2013-07-23 | 103 | 103 |  |  | No Sample Type
Chloride | mg/l | Skelbrooke | SKSW01 | ESG | 2013-08-22 | 91 | 91 |  |  | No Sample Type
Chloride | mg/l | Skelbrooke | SKSW01 | ESG | 2013-09-25 | 132 | 132 |  |  | No Sample Type
Chloride | mg/l | Skelbrooke | SKSW01 | ESG | 2013-10-23 | 76 | 76 |  |  | No Sample Type
Chloride | mg/l | Skelbrooke | SKSW01 | ESG | 2013-11-22 | 60 | 60 |  |  | No Sample Type
Chloride | mg/l | Skelbrooke | SKSW01 | ESG | 2013-12-17 | 63 | 63 |  |  | No Sample Type
Chloride | mg/l | Skelbrooke | SKSW01 | ESG | 2014-01-08 | 52 | 52 |  |  | No Sample Type
Chloride | mg/l | Skelbrooke | SKSW01 | ESG | 2014-03-26 | 36 | 36 |  |  | No Sample Type
Chloride | mg/l | Skelbrooke | SKSW01 | ESG | 2014-04-22 | 55 | 55 |  |  | No Sample Type
Chloride | mg/l | Skelbrooke | SKSW01 | ESG | 2014-05-07 | 75 | 75 |  |  | No Sample Type
Chloride | mg/l | Skelbrooke | SKSW01 | ESG | 2014-06-26 | 69 | 69 |  |  | No Sample Type
Chloride | mg/l | Skelbrooke | SKSW01 | ESG | 2014-07-24 | 84 | 84 |  |  | No Sample Type
Chloride | mg/l | Skelbrooke | SKSW01 | ESG | 2014-08-28 | 123 | 123 |  |  | No Sample Type
Chloride | mg/l | Skelbrooke | SKSW01 | ESG | 2014-09-03 | 104 | 104 |  |  | No Sample Type
Chloride | mg/l | Skelbrooke | SKSW01 | ESG | 2014-10-21 | 77 | 77 |  |  | No Sample Type
Chloride | mg/l | Skelbrooke | SKSW01 | ESG | 2015-01-07 | 56 | 56 |  |  | No Sample Type
Chloride | mg/l | Skelbrooke | SKSW01 | ESG | 2015-04-07 | 80 | 80 |  |  | No Sample Type
Chloride | mg/l | Skelbrooke | SKSW01 | ESG | 2015-07-02 | 88 | 88 |  |  | No Sample Type
Chloride | mg/l | Skelbrooke | SKSW02 | STL | 2003-12-15 | 154 | 154 | 152691 |  | No Sample Type
Chloride | mg/l | Skelbrooke | SKSW02 | STL | 2004-02-24 | 58 | 58 | 210190 |  | No Sample Type | Sample filtered through a 20-25um filter prior to analysis for metals only.
Chloride | mg/l | Skelbrooke | SKSW02 | STL | 2004-03-09 | 58 | 58 | 222577 |  | No Sample Type
Chloride | mg/l | Skelbrooke | SKSW02 | STL | 2004-03-23 | 63 | 63 | 235653 |  | No Sample Type
Chloride | mg/l | Skelbrooke | SKSW02 | STL | 2004-04-29 | 67 | 67 | 263492 |  | No Sample Type | Sample filtered through a 20-25um filter prior to analysis for metals only.
Chloride | mg/l | Skelbrooke | SKSW02 | STL | 2004-05-10 | 51 | 51 | 268832 |  | No Sample Type | Sample filtered through a 20-25um filter prior to analysis for metals only.
Chloride | mg/l | Skelbrooke | SKSW02 | STL | 2004-06-15 | 62 | 62 | 308617 |  | No Sample Type
Chloride | mg/l | Skelbrooke | SKSW02 | STL | 2004-07-12 | 65 | 65 | 332116 |  | No Sample Type
Chloride | mg/l | Skelbrooke | SKSW02 | STL | 2004-08-24 | 44 | 44 | 399391 |  | No Sample Type | Sample filtered through a 20-25um filter prior to analysis for metals only.
Chloride | mg/l | Skelbrooke | SKSW02 | STL | 2004-09-21 | 57 | 57 | 415879 |  | No Sample Type
Chloride | mg/l | Skelbrooke | SKSW02 | STL | 2004-10-26 | 22 | 22 | 474163 |  | No Sample Type
Chloride | mg/l | Skelbrooke | SKSW02 | STL | 2004-11-23 | 36 | 36 | 521034 |  | No Sample Type | Sample filtered through a 20-25um filter prior to analysis for metals only.
Chloride | mg/l | Skelbrooke | SKSW02 | STL | 2004-12-21 | 52 | 52 | 578271 |  | No Sample Type
Chloride | mg/l | Skelbrooke | SKSW02 | STL | 2005-01-18 | 57 | 57 | 592989 |  | No Sample Type
Chloride | mg/l | Skelbrooke | SKSW02 | STL | 2005-01-18 | 57 | 57 | 592989 |  | No Sample Type
Chloride | mg/l | Skelbrooke | SKSW02 | STL | 2005-02-15 | 58 | 58 | 617421 |  | No Sample Type | Sample filtered through a 20-25um filter prior to analysis for metals only.
Chloride | mg/l | Skelbrooke | SKSW02 | STL | 2005-02-15 | 58 | 58 | 617421 |  | No Sample Type | Sample filtered through a 20-25um filter prior to analysis for metals only.
Chloride | mg/l | Skelbrooke | SKSW02 | STL | 2005-02-25 | 60 | 60 | 627457 |  | No Sample Type | Please see attached report for BTEX results.
Chloride | mg/l | Skelbrooke | SKSW02 | STL | 2005-02-25 | 60 | 60 | 627457 |  | No Sample Type | Please see attached report for BTEX results.
Chloride | mg/l | Skelbrooke | SKSW02 | STL | 2005-03-16 | 55 | 55 | 643613 |  | No Sample Type
Chloride | mg/l | Skelbrooke | SKSW02 | STL | 2005-03-16 | 55 | 55 | 643613 |  | No Sample Type
Chloride | mg/l | Skelbrooke | SKSW02 | STL | 2005-04-18 | 37 | 37 | 669692 |  | No Sample Type
Chloride | mg/l | Skelbrooke | SKSW02 | STL | 2005-04-18 | 37 | 37 | 669692 |  | No Sample Type
Chloride | mg/l | Skelbrooke | SKSW02 | STL | 2005-05-17 | 53 | 53 | 697126 |  | No Sample Type | Sample filtered through a 20-25um filter prior to analysis for metals only.
Chloride | mg/l | Skelbrooke | SKSW02 | STL | 2005-05-17 | 53 | 53 | 697126 |  | No Sample Type | Sample filtered through a 20-25um filter prior to analysis for metals only.
Chloride | mg/l | Skelbrooke | SKSW02 | STL | 2005-06-14 | 56 | 56 | 722310 |  | No Sample Type
Chloride | mg/l | Skelbrooke | SKSW02 | STL | 2005-06-14 | 56 | 56 | 722310 |  | No Sample Type
Chloride | mg/l | Skelbrooke | SKSW02 | STL | 2005-06-28 | 62 | 62 | 735397 |  | No Sample Type
Chloride | mg/l | Skelbrooke | SKSW02 | STL | 2005-06-28 | 62 | 62 | 735397 |  | No Sample Type
Chloride | mg/l | Skelbrooke | SKSW02 | STL | 2005-07-12 | 57 | 57 | 748064 |  | No Sample Type
Chloride | mg/l | Skelbrooke | SKSW02 | STL | 2005-08-22 | 61 | 61 | 788924 |  | No Sample Type | Sample filtered through a 20-25um filter prior to analysis for metals only.
Chloride | mg/l | Skelbrooke | SKSW02 | STL | 2005-09-12 | 24 | 24 | 808189 |  | No Sample Type
Chloride | mg/l | Skelbrooke | SKSW02 | STL | 2005-10-10 | 59 | 59 | 121246 |  | No Sample Type
Chloride | mg/l | Skelbrooke | SKSW02 | STL | 2005-11-14 | 53 | 53 | 163059 |  | No Sample Type | Sample filtered through a 20-25um filter prior to analysis for metals only.
Chloride | mg/l | Skelbrooke | SKSW02 | STL | 2005-12-12 | 50 | 50 | 199805 |  | No Sample Type
Chloride | mg/l | Skelbrooke | SKSW02 | STL | 2006-01-16 | 57 | 57 | 233708 |  | No Sample Type
Chloride | mg/l | Skelbrooke | SKSW02 | STL | 2006-02-14 | 59 | 59 | 272360 |  | No Sample Type | Sample filtered through a 20-25um filter prior to analysis for metals only.
Chloride | mg/l | Skelbrooke | SKSW02 | STL | 2006-03-14 | 53 | 53 | 310982 |  | No Sample Type
Chloride | mg/l | Skelbrooke | SKSW02 | STL | 2006-04-10 | 42 | 42 | 351441 |  | No Sample Type
Chloride | mg/l | Skelbrooke | SKSW02 | STL | 2006-05-09 | 54 | 54 | 389501 |  | No Sample Type | Sample filtered through a 20-25um filter prior to analysis for metals only.
Chloride | mg/l | Skelbrooke | SKSW02 | STL | 2006-06-05 | 40 | 40 | 430983 |  | No Sample Type
Chloride | mg/l | Skelbrooke | SKSW02 | STL | 2006-07-19 | 60 | 60 | 503520 |  | No Sample Type
Chloride | mg/l | Skelbrooke | SKSW02 | STL | 2006-08-14 | 59 | 59 | 623522 |  | No Sample Type | Sample filtered through a 20-25um filter prior to analysis for metals only.
Chloride | mg/l | Skelbrooke | SKSW02 | STL | 2006-09-11 | 64 | 64 | 666359 |  | No Sample Type
Chloride | mg/l | Skelbrooke | SKSW02 | STL | 2006-10-09 | 54 | 54 | 711968 |  | No Sample Type
Chloride | mg/l | Skelbrooke | SKSW02 | STL | 2006-11-20 | 62 | 62 | 775769 |  | No Sample Type | Sample filtered through a 20-25um filter prior to analysis for metals only.
Chloride | mg/l | Skelbrooke | SKSW02 | STL | 2006-12-11 | 44 | 44 | 811776 |  | No Sample Type
Chloride | mg/l | Skelbrooke | SKSW02 | STL | 2007-01-15 | 55 | 55 | 849599 |  | No Sample Type
Chloride | mg/l | Skelbrooke | SKSW02 | STL | 2007-02-12 | 58 | 58 | 893241 |  | No Sample Type | Sample filtered through a 20-25um filter prior to analysis for metals only.
Chloride | mg/l | Skelbrooke | SKSW02 | STL | 2007-03-26 | 54 | 54 | 963965 |  | No Sample Type
Chloride | mg/l | Skelbrooke | SKSW02 | STL | 2007-04-24 | 55 | 55 | 322835 |  | No Sample Type | Sample filtered through a 20-25um filter prior to analysis for metals only.
Chloride | mg/l | Skelbrooke | SKSW02 | STL | 2007-05-23 | 53 | 53 | 367082 |  | No Sample Type
Chloride | mg/l | Skelbrooke | SKSW02 | STL | 2007-06-26 | 43 | 43 | 10043101 |  | No Sample Type
Chloride | mg/l | Skelbrooke | SKSW02 | STL | 2007-07-31 | 39 | 39 | 10099411 |  | No Sample Type | Sample filtered through a 20-25um filter prior to analysis for metals only.
Chloride | mg/l | Skelbrooke | SKSW02 | STL | 2007-08-14 | 51 | 51 | 10122858 |  | No Sample Type
Chloride | mg/l | Skelbrooke | SKSW02 | STL | 2007-09-26 | 52 | 52 | 10190493 |  | No Sample Type
Chloride | mg/l | Skelbrooke | SKSW02 | STL | 2007-10-30 | 61 | 61 | 10250472 |  | No Sample Type | Sample filtered through a 20-25um filter prior to analysis for metals only.
Chloride | mg/l | Skelbrooke | SKSW02 | STL | 2007-11-16 | 61 | 61 | 10281004 |  | No Sample Type
Chloride | mg/l | Skelbrooke | SKSW02 | STL | 2007-12-12 | 85 | 85 | 10326567 |  | No Sample Type
Chloride | mg/l | Skelbrooke | SKSW02 | STL | 2008-01-10 | 93 | 93 | 10362557 |  | No Sample Type | Sample filtered through a 20-25um filter prior to analysis for metals only.
Chloride | mg/l | Skelbrooke | SKSW02 | STL | 2008-02-08 | 59 | 59 | 10407975 |  | No Sample Type
Chloride | mg/l | Skelbrooke | SKSW02 | STL | 2008-03-20 | 67 | 67 | 10484072 |  | No Sample Type
Chloride | mg/l | Skelbrooke | SKSW02 | STL | 2008-04-18 | 54 | 54 | 10531518 |  | No Sample Type | Sample filtered through a 20-25um filter prior to analysis for metals only.
Chloride | mg/l | Skelbrooke | SKSW02 | STL | 2008-05-14 | 54 | 54 | 10573078 |  | No Sample Type
Chloride | mg/l | Skelbrooke | SKSW02 | STL | 2008-06-18 | 56 | 56 | 10631986 |  | No Sample Type
Chloride | mg/l | Skelbrooke | SKSW02 | STL | 2008-07-03 | 58 | 58 | 10665026 |  | No Sample Type | Sample filtered through a 20-25um filter prior to analysis for metals only.
Chloride | mg/l | Skelbrooke | SKSW02 | STL | 2008-09-10 | 68 | 68 | 10785976 |  | No Sample Type
Chloride | mg/l | Skelbrooke | SKSW02 | STL | 2008-10-20 | 63 | 63 | 10872069 |  | No Sample Type | Sample filtered through a 20-25um filter prior to analysis for metals only.
Chloride | mg/l | Skelbrooke | SKSW02 | STL | 2008-11-17 | 87 | 87 | 10917070 |  | No Sample Type
Chloride | mg/l | Skelbrooke | SKSW02 | STL | 2008-12-15 | 84 | 84 | 10963314 |  | No Sample Type
Chloride | mg/l | Skelbrooke | SKSW02 | STL | 2009-01-13 | 61 | 61 | 10995301 |  | No Sample Type | Sample filtered through a 20-25um filter prior to analysis for metals only.
Chloride | mg/l | Skelbrooke | SKSW02 | STL | 2009-02-10 | 68 | 68 | 11037759 |  | No Sample Type
Chloride | mg/l | Skelbrooke | SKSW02 | STL | 2009-03-10 | 58 | 58 | 11081400 |  | No Sample Type
Chloride | mg/l | Skelbrooke | SKSW02 | STL | 2009-04-16 | 60 | 60 | 11144138 |  | No Sample Type | Sample filtered through a 20-25um filter prior to analysis for metals only.
Chloride | mg/l | Skelbrooke | SKSW02 | STL | 2009-05-12 | 59 | 59 | 11186400 |  | No Sample Type
Chloride | mg/l | Skelbrooke | SKSW02 | STL | 2009-06-09 | 75 | 75 | 11234691 |  | No Sample Type
Chloride | mg/l | Skelbrooke | SKSW02 | STL | 2009-07-07 | 65 | 65 | 11280781 |  | No Sample Type | Sample filtered through a 20-25um filter prior to analysis for metals only.
Chloride | mg/l | Skelbrooke | SKSW02 | STL | 2009-08-03 | 55 | 55 | 11325973 |  | No Sample Type
Chloride | mg/l | Skelbrooke | SKSW02 | WSP | 2009-09-03 | 35 | 35 | 94334 |  | No Sample Type
Chloride | mg/l | Skelbrooke | SKSW02 | WSP | 2009-12-16 | 42 | 42 | 118282 |  | No Sample Type
Chloride | mg/l | Skelbrooke | SKSW02 | WSP | 2010-01-20 | 34 | 34 | 125764 |  | No Sample Type
Chloride | mg/l | Skelbrooke | SKSW02 | WSP | 2010-05-19 |  |  | 157012 |  | No Sample Type | Empty
Chloride | mg/l | Skelbrooke | SKSW02 | WSP | 2010-06-17 |  |  | 162404 |  | No Sample Type | Empty
Chloride | mg/l | Skelbrooke | SKSW02 | WSP | 2010-07-16 |  |  | 170281 |  | No Sample Type | Empty
Chloride | mg/l | Skelbrooke | SKSW02 | WSP | 2010-08-18 |  |  | 181342 |  | No Sample Type | Empty
Chloride | mg/l | Skelbrooke | SKSW02 | WSP | 2010-10-06 | Empty |  | 193891 |  | No Sample Type | Empty
Chloride | mg/l | Skelbrooke | SKSW02 | ALcontrol | 2010-11-10 | Empty |  | 201355 |  | No Sample Type | Empty
Chloride | mg/l | Skelbrooke | SKSW02 | ALcontrol | 2010-12-17 | Empty |  | 210862 |  | No Sample Type | Empty
Chloride | mg/l | Skelbrooke | SKSW02 | ALcontrol | 2011-01-19 | Empty |  | 214477 |  | No Sample Type | Empty
Chloride | mg/l | Skelbrooke | SKSW02 | ALcontrol | 2011-02-16 | Empty |  | 221148 |  | No Sample Type | Empty
Chloride | mg/l | Skelbrooke | SKSW02 | ALcontrol | 2011-03-24 | Empty |  | 226995 |  | No Sample Type | Empty
Chloride | mg/l | Skelbrooke | SKSW02 | ALcontrol | 2011-06-13 | Empty |  | 3685747 |  | No Sample Type | Empty
Chloride | mg/l | Skelbrooke | SKSW02 | ALcontrol | 2011-07-12 | Empty |  | 3886958 |  | No Sample Type | Empty
Chloride | mg/l | Skelbrooke | SKSW02 | ALcontrol | 2011-08-16 | Empty |  | 4139789 |  | No Sample Type | Empty
Chloride | mg/l | Skelbrooke | SKSW02 | ALcontrol | 2011-09-12 | Empty |  | 4304448 |  | No Sample Type | Empty
Chloride | mg/l | Skelbrooke | SKSW02 | ALcontrol | 2011-10-18 | Empty |  | 4551853 |  | No Sample Type | Empty
Chloride | mg/l | Skelbrooke | SKSW02 | ALcontrol | 2011-11-23 | Empty |  | 4786908 |  | No Sample Type | Empty
Chloride | mg/l | Skelbrooke | SKSW02 | ESG | 2014-05-07 | 76 | 76 |  |  | No Sample Type
Chloride | mg/l | Skelbrooke | SKSW03 | STL | 2002-06-18 | 81 | 81 |  |  | No Sample Type
Chloride | mg/l | Skelbrooke | SKSW03 | STL | 2002-07-17 | 96 | 96 | 278866 |  | No Sample Type
Chloride | mg/l | Skelbrooke | SKSW03 | STL | 2002-08-14 | 81 | 81 |  |  | No Sample Type
Chloride | mg/l | Skelbrooke | SKSW03 | STL | 2002-09-25 | 81 | 81 | 341305 |  | No Sample Type
Chloride | mg/l | Skelbrooke | SKSW03 | STL | 2002-10-23 | 92 | 92 | 366061 |  | No Sample Type
Chloride | mg/l | Skelbrooke | SKSW03 | STL | 2002-11-04 | 82 | 82 | 375371 |  | No Sample Type
Chloride | mg/l | Skelbrooke | SKSW03 | STL | 2002-12-02 | 63 | 63 | 712933 |  | No Sample Type
Chloride | mg/l | Skelbrooke | SKSW03 | STL | 2003-01-13 | 54 | 54 | 740562 |  | No Sample Type
Chloride | mg/l | Skelbrooke | SKSW03 | STL | 2003-02-10 | 108 | 108 | 764726 |  | No Sample Type
Chloride | mg/l | Skelbrooke | SKSW03 | STL | 2003-03-24 | 111 | 111 | 803770 |  | No Sample Type
Chloride | mg/l | Skelbrooke | SKSW03 | STL | 2003-04-07 | 113 | 113 | 814229 |  | No Sample Type
Chloride | mg/l | Skelbrooke | SKSW03 | STL | 2003-05-20 | 116 | 116 | 850825 |  | No Sample Type | Sample filtered through a 20-25um filter prior to analysis for metals only
Chloride | mg/l | Skelbrooke | SKSW03 | STL | 2003-06-17 | 117 | 117 | 875029 |  | No Sample Type
Chloride | mg/l | Skelbrooke | SKSW03 | STL | 2003-07-07 | 113 | 113 | 898075 |  | No Sample Type
Chloride | mg/l | Skelbrooke | SKSW03 | STL | 2003-07-15 | 107 | 107 | 905494 |  | No Sample Type
Chloride | mg/l | Skelbrooke | SKSW03 | STL | 2003-08-12 | 115 | 115 | 929748 |  | No Sample Type
Chloride | mg/l | Skelbrooke | SKSW03 | STL | 2003-09-23 | 118 | 118 | 970159 |  | No Sample Type
Chloride | mg/l | Skelbrooke | SKSW03 | STL | 2003-10-21 | 123 | 123 | 100997 |  | No Sample Type
Chloride | mg/l | Skelbrooke | SKSW03 | STL | 2003-11-18 | 135 | 135 | 125277 |  | No Sample Type | Sample filtered through a 20-25um filter prior to analysis for metals only.
Chloride | mg/l | Skelbrooke | SKSW03 | STL | 2003-12-15 | 118 | 118 | 152692 |  | No Sample Type
Chloride | mg/l | Skelbrooke | SKSW03 | STL | 2004-01-09 | 108 | 108 | 170182 |  | No Sample Type
Chloride | mg/l | Skelbrooke | SKSW03 | STL | 2004-01-26 | 106 | 106 | 184478 |  | No Sample Type
Chloride | mg/l | Skelbrooke | SKSW03 | STL | 2004-02-10 | 104 | 104 | 198750 |  | No Sample Type | No Dissolved oxygen result due to sample interference.
Chloride | mg/l | Skelbrooke | SKSW03 | STL | 2004-02-24 | 105 | 105 | 210191 |  | No Sample Type | Sample filtered through a 20-25um filter prior to analysis for metals only.
Chloride | mg/l | Skelbrooke | SKSW03 | STL | 2004-03-09 | 108 | 108 | 222578 |  | No Sample Type
Chloride | mg/l | Skelbrooke | SKSW03 | STL | 2004-03-23 | 110 | 110 | 235654 |  | No Sample Type | Sample filtered through a 20-25um filter prior to analysis for metals only. No Dissolved oxygen result due to sample interference. Please see attached report for BTEX results. Sub-sample taken from miscellaneous organics bottle- no VOC vial supplied.
Chloride | mg/l | Skelbrooke | SKSW03 | STL | 2004-04-29 | 85 | 85 | 263493 |  | No Sample Type | Please see attached report for BTEX results - no vial supplied, sample subbed from organics bottle.Sample filtered through a 20-25um filter prior to analysis for metals only.
Chloride | mg/l | Skelbrooke | SKSW03 | STL | 2004-05-10 | 105 | 105 | 268833 |  | No Sample Type | Sample filtered through a 20-25um filter prior to analysis for metals only. Please see attached report for VOC results. No VOC vial received-sample taken from 1 litre organics bottle.
Chloride | mg/l | Skelbrooke | SKSW03 | STL | 2004-06-15 | 116 | 116 | 308618 |  | No Sample Type | Please see attached report for BTEX results. No VOC vial supplied for analysis - VOC sample taken from organic bottle.
Chloride | mg/l | Skelbrooke | SKSW03 | STL | 2004-07-12 | 106 | 106 | 332117 |  | No Sample Type | Please see attached report for BTEX results. No VOC vial received. Sample taken from 1 litre organics bottle.
Chloride | mg/l | Skelbrooke | SKSW03 | STL | 2004-08-24 | 81 | 81 | 399392 |  | No Sample Type | Sample filtered through a 20-25um filter prior to analysis for metals only. Please see attached report for BTEX results. No VOC vial supplied. Sub-sample taken from organics glass bottle.
Chloride | mg/l | Skelbrooke | SKSW03 | STL | 2004-10-26 | 84 | 84 | 474164 |  | No Sample Type | Please see attached report for BTEX results. No VOC vial received - subbed from 500ml glass bottle.
Chloride | mg/l | Skelbrooke | SKSW03 | STL | 2004-11-23 | 89 | 89 | 521035 |  | No Sample Type | Sample filtered through a 20-25um filter prior to analysis for metals only. Please see attached report for BTEX results - vial not supplied, subbed from organics glass bottle.
Chloride | mg/l | Skelbrooke | SKSW03 | STL | 2004-12-21 | 97 | 97 | 578272 |  | No Sample Type | Please see attached report for BTEX results.
Chloride | mg/l | Skelbrooke | SKSW03 | STL | 2005-01-18 | 96 | 96 | 592990 |  | No Sample Type | Please see attached report for BTEX results.
Chloride | mg/l | Skelbrooke | SKSW03 | STL | 2005-01-18 | 96 | 96 | 592990 |  | No Sample Type | Please see attached report for BTEX results.
Chloride | mg/l | Skelbrooke | SKSW03 | STL | 2005-02-15 | 101 | 101 | 617422 |  | No Sample Type | Sample filtered through a 20-25um filter prior to analysis for metals only. Please see attached report for VOC-TIC results.
Chloride | mg/l | Skelbrooke | SKSW03 | STL | 2005-02-15 | 101 | 101 | 617422 |  | No Sample Type | Sample filtered through a 20-25um filter prior to analysis for metals only. Please see attached report for VOC-TIC results.
Chloride | mg/l | Skelbrooke | SKSW03 | STL | 2005-03-16 | 95 | 95 | 643614 |  | No Sample Type
Chloride | mg/l | Skelbrooke | SKSW03 | STL | 2005-03-16 | 95 | 95 | 643614 |  | No Sample Type
Chloride | mg/l | Skelbrooke | SKSW03 | STL | 2005-04-18 | 98 | 98 | 669693 |  | No Sample Type
Chloride | mg/l | Skelbrooke | SKSW03 | STL | 2005-04-18 | 98 | 98 | 669693 |  | No Sample Type
Chloride | mg/l | Skelbrooke | SKSW03 | STL | 2005-05-17 | 95 | 95 | 697127 |  | No Sample Type | Sample filtered through a 20-25um filter prior to analysis for metals only. No bottle recieved for Acid Herb analysis, sample taken from PET bottle. Result for Mecoprop is <0.04ug/l.
Chloride | mg/l | Skelbrooke | SKSW03 | STL | 2005-05-17 | 95 | 95 | 697127 |  | No Sample Type | Sample filtered through a 20-25um filter prior to analysis for metals only. No bottle recieved for Acid Herb analysis, sample taken from PET bottle. Result for Mecoprop is <0.04ug/l.
Chloride | mg/l | Skelbrooke | SKSW03 | STL | 2005-06-14 | 91 | 91 | 722311 |  | No Sample Type
Chloride | mg/l | Skelbrooke | SKSW03 | STL | 2005-06-14 | 91 | 91 | 722311 |  | No Sample Type
Chloride | mg/l | Skelbrooke | SKSW03 | STL | 2005-06-28 | 90 | 90 | 735398 |  | No Sample Type | No VOC vial received - sample subbed from 500ml glass bottle.
Chloride | mg/l | Skelbrooke | SKSW03 | STL | 2005-06-28 | 90 | 90 | 735398 |  | No Sample Type | No VOC vial received - sample subbed from 500ml glass bottle.
Chloride | mg/l | Skelbrooke | SKSW03 | STL | 2005-07-12 | 96 | 96 | 748065 |  | No Sample Type
Chloride | mg/l | Skelbrooke | SKSW03 | STL | 2005-09-12 | 39 | 39 | 808190 |  | No Sample Type
Chloride | mg/l | Skelbrooke | SKSW03 | STL | 2005-10-10 | 41 | 41 | 121247 |  | No Sample Type
Chloride | mg/l | Skelbrooke | SKSW03 | STL | 2005-11-14 | 93 | 93 | 163060 |  | No Sample Type | Sample filtered through a 20-25um filter prior to analysis for metals only. #REF!
Chloride | mg/l | Skelbrooke | SKSW03 | STL | 2005-12-12 | 94 | 94 | 199806 |  | No Sample Type
Chloride | mg/l | Skelbrooke | SKSW03 | STL | 2006-01-16 | 94 | 94 | 233709 |  | No Sample Type
Chloride | mg/l | Skelbrooke | SKSW03 | STL | 2006-02-13 | 91 | 91 | 272368 |  | No Sample Type | Sample filtered through a 20-25um filter prior to analysis for metals only.
Chloride | mg/l | Skelbrooke | SKSW03 | STL | 2006-03-14 | 86 | 86 | 310983 |  | No Sample Type
Chloride | mg/l | Skelbrooke | SKSW03 | STL | 2006-04-10 | 89 | 89 | 351442 |  | No Sample Type
Chloride | mg/l | Skelbrooke | SKSW03 | STL | 2006-05-09 | 92 | 92 | 389502 |  | No Sample Type | Sample filtered through a 20-25um filter prior to analysis for metals only.
Chloride | mg/l | Skelbrooke | SKSW03 | STL | 2006-06-05 | 93 | 93 | 430984 |  | No Sample Type
Chloride | mg/l | Skelbrooke | SKSW03 | STL | 2006-07-19 | 99 | 99 | 503521 |  | No Sample Type
Chloride | mg/l | Skelbrooke | SKSW03 | STL | 2006-08-14 | 49 | 49 | 623523 |  | No Sample Type | Sample filtered through a 20-25um filter prior to analysis for metals only.
Chloride | mg/l | Skelbrooke | SKSW03 | STL | 2006-09-11 | 96 | 96 | 666360 |  | No Sample Type
Chloride | mg/l | Skelbrooke | SKSW03 | STL | 2006-10-09 | 91 | 91 | 711969 |  | No Sample Type
Chloride | mg/l | Skelbrooke | SKSW03 | STL | 2006-11-20 | 92 | 92 | 775770 |  | No Sample Type | Sample filtered through a 20-25um filter prior to analysis for metals only.
Chloride | mg/l | Skelbrooke | SKSW03 | STL | 2006-12-11 | 88 | 88 | 811777 |  | No Sample Type
Chloride | mg/l | Skelbrooke | SKSW03 | STL | 2007-01-15 | 86 | 86 | 849600 |  | No Sample Type
Chloride | mg/l | Skelbrooke | SKSW03 | STL | 2007-02-12 | 87 | 87 | 893242 |  | No Sample Type | Sample filtered through a 20-25um filter prior to analysis for metals only.
Chloride | mg/l | Skelbrooke | SKSW03 | STL | 2007-03-26 | 87 | 87 | 963966 |  | No Sample Type
Chloride | mg/l | Skelbrooke | SKSW03 | STL | 2007-04-24 | 90 | 90 | 322840 |  | No Sample Type | Sample filtered through a 20-25um filter prior to analysis for metals only.
Chloride | mg/l | Skelbrooke | SKSW03 | STL | 2007-05-23 | 85 | 85 | 367087 |  | No Sample Type
Chloride | mg/l | Skelbrooke | SKSW03 | STL | 2007-06-26 | 57 | 57 | 10043106 |  | No Sample Type
Chloride | mg/l | Skelbrooke | SKSW03 | STL | 2007-07-31 | 79 | 79 | 10099415 |  | No Sample Type | Sample filtered through a 20-25um filter prior to analysis for metals only.
Chloride | mg/l | Skelbrooke | SKSW03 | STL | 2007-08-14 | 76 | 76 | 10122863 |  | No Sample Type | Default.
Chloride | mg/l | Skelbrooke | SKSW03 | STL | 2007-09-26 | 77 | 77 | 10190498 |  | No Sample Type
Chloride | mg/l | Skelbrooke | SKSW03 | STL | 2007-10-30 | 80 | 80 | 10250477 |  | No Sample Type | Sample filtered through a 20-25um filter prior to analysis for metals only.
Chloride | mg/l | Skelbrooke | SKSW03 | STL | 2007-11-16 | 79 | 79 | 10281009 |  | No Sample Type
Chloride | mg/l | Skelbrooke | SKSW03 | STL | 2007-12-12 | 63 | 63 | 10326572 |  | No Sample Type
Chloride | mg/l | Skelbrooke | SKSW03 | STL | 2008-01-10 | 55 | 55 | 10362562 |  | No Sample Type | Sample filtered through a 20-25um filter prior to analysis for metals only.
Chloride | mg/l | Skelbrooke | SKSW03 | STL | 2008-02-08 | 45 | 45 | 10407980 |  | No Sample Type
Chloride | mg/l | Skelbrooke | SKSW03 | STL | 2008-03-20 | 74 | 74 | 10484073 |  | No Sample Type
Chloride | mg/l | Skelbrooke | SKSW03 | [No Source] | 2008-03-27 | 73 | 73 | 10493126 |  | No Sample Type
Chloride | mg/l | Skelbrooke | SKSW03 | STL | 2008-04-03 | 71 | 71 | 10503944 |  | No Sample Type
Chloride | mg/l | Skelbrooke | SKSW03 | STL | 2008-04-18 | 70 | 70 | 10531519 |  | No Sample Type | Sample filtered through a 20-25um filter prior to analysis for metals only.
Chloride | mg/l | Skelbrooke | SKSW03 | STL | 2008-05-14 | 70 | 70 | 10573079 |  | No Sample Type
Chloride | mg/l | Skelbrooke | SKSW03 | STL | 2008-06-18 | 72 | 72 | 10631987 |  | No Sample Type
Chloride | mg/l | Skelbrooke | SKSW03 | STL | 2008-07-03 | 72 | 72 | 10665027 |  | No Sample Type | Sample filtered through a 20-25um filter prior to analysis for metals only.
Chloride | mg/l | Skelbrooke | SKSW03 | STL | 2008-08-15 | 69 | 69 | 10727084 |  | No Sample Type
Chloride | mg/l | Skelbrooke | SKSW03 | STL | 2008-09-10 | 68 | 68 | 10785977 |  | No Sample Type
Chloride | mg/l | Skelbrooke | SKSW03 | STL | 2008-10-20 | 87 | 87 | 10872070 |  | No Sample Type | Sample filtered through a 20-25um filter prior to analysis for metals only.
Chloride | mg/l | Skelbrooke | SKSW03 | STL | 2008-11-17 | 67 | 67 | 10917071 |  | No Sample Type
Chloride | mg/l | Skelbrooke | SKSW03 | STL | 2008-12-15 | 68 | 68 | 10963315 |  | No Sample Type
Chloride | mg/l | Skelbrooke | SKSW03 | STL | 2009-01-13 | 66 | 66 | 10995302 |  | No Sample Type | Sample filtered through a 20-25um filter prior to analysis for metals only.
Chloride | mg/l | Skelbrooke | SKSW03 | STL | 2009-02-10 | 67 | 67 | 11037760 |  | No Sample Type
Chloride | mg/l | Skelbrooke | SKSW03 | STL | 2009-03-10 | 63 | 63 | 11081401 |  | No Sample Type
Chloride | mg/l | Skelbrooke | SKSW03 | STL | 2009-04-16 | 71 | 71 | 11144139 |  | No Sample Type | Sample filtered through a 20-25um filter prior to analysis for metals only.
Chloride | mg/l | Skelbrooke | SKSW03 | STL | 2009-05-12 | 76 | 76 | 11186401 |  | No Sample Type
Chloride | mg/l | Skelbrooke | SKSW03 | STL | 2009-06-09 | 71 | 71 | 11234692 |  | No Sample Type
Chloride | mg/l | Skelbrooke | SKSW03 | STL | 2009-07-07 | 58 | 58 | 11280782 |  | No Sample Type | Sample filtered through a 20-25um filter prior to analysis for metals only.
Chloride | mg/l | Skelbrooke | SKSW03 | STL | 2009-08-03 | 69 | 69 | 11325974 |  | No Sample Type
Chloride | mg/l | Skelbrooke | SKSW03 | WSP | 2009-09-03 | 70 | 70 | 94335 |  | No Sample Type
Chloride | mg/l | Skelbrooke | SKSW03 | WSP | 2009-10-01 | 68 | 68 | 99669 |  | No Sample Type
Chloride | mg/l | Skelbrooke | SKSW03 | WSP | 2009-11-13 | 54 | 54 | 111738 |  | No Sample Type
Chloride | mg/l | Skelbrooke | SKSW03 | WSP | 2009-12-16 | 35 | 35 | 118283 |  | No Sample Type
Chloride | mg/l | Skelbrooke | SKSW03 | WSP | 2010-01-20 | 37 | 37 | 125769 |  | No Sample Type
Chloride | mg/l | Skelbrooke | SKSW03 | WSP | 2010-02-17 | 47 | 47 | 131776 |  | No Sample Type
Chloride | mg/l | Skelbrooke | SKSW03 | WSP | 2010-03-17 | 48 | 48 | 140525 |  | No Sample Type
Chloride | mg/l | Skelbrooke | SKSW03 | WSP | 2010-04-20 | 47 | 47 | 148592 |  | No Sample Type
Chloride | mg/l | Skelbrooke | SKSW03 | WSP | 2010-05-19 | 62 | 62 | 157013 |  | No Sample Type
Chloride | mg/l | Skelbrooke | SKSW03 | WSP | 2010-06-17 | 83 | 83 | 162405 |  | No Sample Type
Chloride | mg/l | Skelbrooke | SKSW03 | WSP | 2010-07-16 | 77 | 77 | 170286 |  | No Sample Type
Chloride | mg/l | Skelbrooke | SKSW03 | WSP | 2010-08-18 | 130 | 130 | 181343 |  | No Sample Type
Chloride | mg/l | Skelbrooke | SKSW03 | WSP | 2010-09-20 | 150 | 150 | 189035 |  | No Sample Type
Chloride | mg/l | Skelbrooke | SKSW03 | WSP | 2010-10-06 | 67 | 67 | 193892 |  | No Sample Type
Chloride | mg/l | Skelbrooke | SKSW03 | ALcontrol | 2010-11-10 | 95 | 95 | 201356 |  | No Sample Type
Chloride | mg/l | Skelbrooke | SKSW03 | ALcontrol | 2010-12-17 | 47 | 47 | 210863 |  | No Sample Type | Unable to process BOD after 17/12/10.
Chloride | mg/l | Skelbrooke | SKSW03 | ALcontrol | 2011-01-19 | 50 | 50 | 214478 |  | No Sample Type
Chloride | mg/l | Skelbrooke | SKSW03 | ALcontrol | 2011-02-16 | 57.6 | 57.6 | 221149 |  | No Sample Type
Chloride | mg/l | Skelbrooke | SKSW03 | ALcontrol | 2011-03-24 | 59.8 | 59.8 | 226996 |  | No Sample Type
Chloride | mg/l | Skelbrooke | SKSW03 | ALcontrol | 2011-04-20 | 60.3 | 60.3 | 3384576 |  | No Sample Type
Chloride | mg/l | Skelbrooke | SKSW03 | ALcontrol | 2011-05-17 | 66.2 | 66.2 | 3492146 |  | No Sample Type
Chloride | mg/l | Skelbrooke | SKSW03 | ALcontrol | 2011-06-13 | 73.6 | 73.6 | 3685748 |  | No Sample Type
Chloride | mg/l | Skelbrooke | SKSW03 | ALcontrol | 2011-07-12 | 68 | 68 | 3886959 |  | No Sample Type
Chloride | mg/l | Skelbrooke | SKSW03 | ALcontrol | 2011-08-16 | 74.7 | 74.7 | 4139791 |  | No Sample Type
Chloride | mg/l | Skelbrooke | SKSW03 | ALcontrol | 2011-09-12 | 74.3 | 74.3 | 4304449 |  | No Sample Type
Chloride | mg/l | Skelbrooke | SKSW03 | ALcontrol | 2011-10-18 | 74.8 | 74.8 | 4551855 |  | No Sample Type
Chloride | mg/l | Skelbrooke | SKSW03 | ALcontrol | 2011-11-24 | 84.4 | 84.4 | 4786874 |  | No Sample Type
Chloride | mg/l | Skelbrooke | SKSW03 | DETS | 2011-12-21 | 87 | 87 | 379896 |  | No Sample Type
Chloride | mg/l | Skelbrooke | SKSW03 | DETS | 2012-01-17 | 53 | 53 | 384519 |  | No Sample Type
Chloride | mg/l | Skelbrooke | SKSW03 | ESG | 2012-02-22 | 58 | 58 |  |  | No Sample Type
Chloride | mg/l | Skelbrooke | SKSW03 | ESG | 2012-03-20 | 53 | 53 |  |  | No Sample Type
Chloride | mg/l | Skelbrooke | SKSW03 | ESG | 2012-04-16 | 50 | 50 |  |  | No Sample Type
Chloride | mg/l | Skelbrooke | SKSW03 | ESG | 2012-05-11 | 38 | 38 |  |  | No Sample Type
Chloride | mg/l | Skelbrooke | SKSW03 | ESG | 2012-06-27 | 43 | 43 |  |  | No Sample Type
Chloride | mg/l | Skelbrooke | SKSW03 | ESG | 2012-08-08 | 45 | 45 |  |  | No Sample Type
Chloride | mg/l | Skelbrooke | SKSW03 | ESG | 2012-09-17 | 45 | 45 |  |  | No Sample Type
Chloride | mg/l | Skelbrooke | SKSW03 | ESG | 2012-10-17 | 42 | 42 |  |  | No Sample Type
Chloride | mg/l | Skelbrooke | SKSW03 | ESG | 2012-11-19 | 48 | 48 |  |  | No Sample Type
Chloride | mg/l | Skelbrooke | SKSW03 | ESG | 2012-12-18 | 34 | 34 |  |  | No Sample Type
Chloride | mg/l | Skelbrooke | SKSW03 | ESG | 2013-02-08 | 36 | 36 |  |  | No Sample Type
Chloride | mg/l | Skelbrooke | SKSW03 | ESG | 2013-03-26 | 34 | 34 |  |  | No Sample Type
Chloride | mg/l | Skelbrooke | SKSW03 | ESG | 2013-04-17 | 62 | 62 |  |  | No Sample Type
Chloride | mg/l | Skelbrooke | SKSW03 | ESG | 2013-05-07 | 86 | 86 |  |  | No Sample Type
Chloride | mg/l | Skelbrooke | SKSW03 | ESG | 2013-06-27 | 90 | 90 |  |  | No Sample Type
Chloride | mg/l | Skelbrooke | SKSW03 | ESG | 2013-07-23 | 106 | 106 |  |  | No Sample Type
Chloride | mg/l | Skelbrooke | SKSW03 | ESG | 2013-08-22 | 112 | 112 |  |  | No Sample Type
Chloride | mg/l | Skelbrooke | SKSW03 | ESG | 2013-09-25 | 109 | 109 |  |  | No Sample Type
Chloride | mg/l | Skelbrooke | SKSW03 | ESG | 2013-10-23 | 124 | 124 |  |  | No Sample Type
Chloride | mg/l | Skelbrooke | SKSW03 | ESG | 2013-11-22 | 128 | 128 |  |  | No Sample Type
Chloride | mg/l | Skelbrooke | SKSW03 | ESG | 2013-12-17 | 116 | 116 |  |  | No Sample Type
Chloride | mg/l | Skelbrooke | SKSW03 | ESG | 2014-01-08 | 52 | 52 |  |  | No Sample Type
Chloride | mg/l | Skelbrooke | SKSW03 | ESG | 2014-02-07 | 39 | 39 |  |  | No Sample Type
Chloride | mg/l | Skelbrooke | SKSW03 | ESG | 2014-03-26 | 69 | 69 |  |  | No Sample Type
Chloride | mg/l | Skelbrooke | SKSW03 | ESG | 2014-04-22 | 72 | 72 |  |  | No Sample Type
Chloride | mg/l | Skelbrooke | SKSW03 | ESG | 2014-05-07 | 76 | 76 |  |  | No Sample Type
Chloride | mg/l | Skelbrooke | SKSW03 | ESG | 2014-06-26 | 88 | 88 |  |  | No Sample Type
Chloride | mg/l | Skelbrooke | SKSW03 | ESG | 2014-07-24 | 81 | 81 |  |  | No Sample Type
Chloride | mg/l | Skelbrooke | SKSW03 | ESG | 2014-08-28 | 82 | 82 |  |  | No Sample Type
Chloride | mg/l | Skelbrooke | SKSW03 | ESG | 2014-09-03 | 77 | 77 |  |  | No Sample Type
Chloride | mg/l | Skelbrooke | SKSW03 | ESG | 2014-10-21 | 69 | 69 |  |  | No Sample Type
Chloride | mg/l | Skelbrooke | SKSW03 | ESG | 2015-01-07 | 48 | 48 |  |  | No Sample Type
Chloride | mg/l | Skelbrooke | SKSW03 | ESG | 2015-04-07 | 65 | 65 |  |  | No Sample Type
Chloride | mg/l | Skelbrooke | SKSW03 | ESG | 2015-07-02 | 95 | 95 |  |  | No Sample Type
Chloride | mg/l | Skelbrooke | SKSW03 | ESG | 2015-10-06 | 83 | 83 |  |  | No Sample Type
Chloride | mg/l | Skelbrooke | SKSW03 | ESG | 2016-01-19 | 44 | 44 |  |  | No Sample Type
Chloride | mg/l | Skelbrooke | SKSW03 | ESG | 2016-04-11 | 48 | 48 |  |  | No Sample Type
Chloride | mg/l | Skelbrooke | SKSW03 | ESG | 2016-07-20 | 101 | 101 |  |  | No Sample Type
Chloride | mg/l | Skelbrooke | SKSW03 | ESG | 2016-10-03 | 152 | 152 |  |  | No Sample Type
Chloride | mg/l | Skelbrooke | SKSW03 | ESG | 2017-01-17 | 88 | 88 |  |  | No Sample Type
Chloride | mg/l | Skelbrooke | SKSW03 | ESG | 2017-04-20 | 62 | 62 |  |  | No Sample Type
Chloride | mg/l | Skelbrooke | SKSW03 | ESG | 2017-07-04 | 125 | 125 |  |  | No Sample Type
Chloride | mg/l | Skelbrooke | SKSW03 | ESG | 2017-10-03 | 190 | 190 |  |  | No Sample Type
Chloride | mg/l | Skelbrooke | SKSW03 | ESG | 2018-01-16 | 196 | 196 |  |  | No Sample Type
Chloride | mg/l | Skelbrooke | SKSW03 | ESG | 2018-03-02 | 58 | 58 |  |  | No Sample Type
Chloride | mg/l | Skelbrooke | SKSW03 | ESG | 2018-03-19 | 35 | 35 |  |  | No Sample Type
Chloride | mg/l | Skelbrooke | SKSW03 | ESG | 2018-04-23 | 41 | 41 |  | EXR/261572_EX/1881635 | No Sample Type
Chloride | mg/l | Skelbrooke | SKSW03 | ESG | 2018-07-09 | 66 | 66 |  | EXR/266110_EX/1900977 | No Sample Type
Chloride | mg/l | Skelbrooke | SKSW03 | ESG | 2018-09-20 | 123 | 123 |  | EXR/270400_EX/1918829 | No Sample Type
Chloride | mg/l | Skelbrooke | SKSW03 | ESG | 2018-10-17 | 90 | 90 |  | EXR/271933_EX/1925254 | No Sample Type
Chloride | mg/l | Skelbrooke | SKSW03 | ESG | 2019-01-31 | 89 | 89 |  | EXR/277789_EX/1949993 | No Sample Type
Chloride | mg/l | Skelbrooke | SKSW03 | ESG | 2019-04-30 | 85 | 85 |  | EXR/283069_EX/1971684 | No Sample Type
Chloride | mg/l | Skelbrooke | SKSW03 | ESG | 2019-05-29 | 83 | 83 |  | EXR/284848_EX/1979480 | No Sample Type
Chloride | mg/l | Skelbrooke | SKSW03 | ESG | 2019-07-25 | 188 | 188 |  | EXR/287958_EX/1991652 | No Sample Type
Chloride | mg/l | Skelbrooke | SKSW03 | ESG | 2019-08-30 | 39 | 39 |  | EXR/289903_EX/1999751 | No Sample Type
Chloride | mg/l | Skelbrooke | SKSW03 | ESG | 2019-10-08 | 155 | 155 |  | EXR/292608_EX/2010538 | No Sample Type
Chloride | mg/l | Skelbrooke | SKSW03 | ESG | 2020-01-06 | 43 | 43 |  | EXR/297473_EX/2030692 | No Sample Type
Chloride (mg/l) |  | Skelbrooke | SK01 |  | 2020-01-06 | 64 | 64
Chloride (mg/l) |  | Skelbrooke | SK01 |  | 2020-04-08 | 64 | 64
Chloride (mg/l) |  | Skelbrooke | SK01 |  | 2020-07-06 | 62 | 62
Chloride (mg/l) |  | Skelbrooke | SK01 |  | 2020-10-28 | 62 | 62
Chloride (mg/l) |  | Skelbrooke | SK01 |  | 2020-12-07
Chloride (mg/l) |  | Skelbrooke | SK01 |  | 2020-12-07
Chloride (mg/l) |  | Skelbrooke | SK01 |  | 2021-01-13 | 57 | 57
Chloride (mg/l) |  | Skelbrooke | SK01 |  | 2021-02-23
Chloride (mg/l) |  | Skelbrooke | SK01 |  | 2021-03-23
Chloride (mg/l) |  | Skelbrooke | SK01 |  | 2021-04-15 | 62 | 62
Chloride (mg/l) |  | Skelbrooke | SK01 |  | 2021-04-15
Chloride (mg/l) |  | Skelbrooke | SK01 |  | 2021-07-16 | 64 | 64
Chloride (mg/l) |  | Skelbrooke | SK01 |  | 2021-10-21 | 58 | 58
Chloride (mg/l) |  | Skelbrooke | SK02 |  | 2020-01-06 | 186 | 186
Chloride (mg/l) |  | Skelbrooke | SK02 |  | 2020-04-08 | 158 | 158
Chloride (mg/l) |  | Skelbrooke | SK02 |  | 2020-07-06 | 97 | 97
Chloride (mg/l) |  | Skelbrooke | SK02 |  | 2020-10-28
Chloride (mg/l) |  | Skelbrooke | SK02 |  | 2021-01-13
Chloride (mg/l) |  | Skelbrooke | SK02 |  | 2021-04-15
Chloride (mg/l) |  | Skelbrooke | SK02 |  | 2021-07-16
Chloride (mg/l) |  | Skelbrooke | SK02 |  | 2021-10-21
Chloride (mg/l) |  | Skelbrooke | SK03 |  | 2020-01-06 | 51 | 51
Chloride (mg/l) |  | Skelbrooke | SK03 |  | 2020-04-01
Chloride (mg/l) |  | Skelbrooke | SK03 |  | 2020-07-06 | 44 | 44
Chloride (mg/l) |  | Skelbrooke | SK03 |  | 2020-10-28 | 43 | 43
Chloride (mg/l) |  | Skelbrooke | SK03 |  | 2021-01-13 | 65 | 65
Chloride (mg/l) |  | Skelbrooke | SK03 |  | 2021-04-15 | 54 | 54
Chloride (mg/l) |  | Skelbrooke | SK03 |  | 2021-04-15
Chloride (mg/l) |  | Skelbrooke | SK03 |  | 2021-05-18
Chloride (mg/l) |  | Skelbrooke | SK03 |  | 2021-07-16 | 59 | 59
Chloride (mg/l) |  | Skelbrooke | SK03 |  | 2021-10-21 | 44 | 44
Chloride (mg/l) |  | Skelbrooke | SK04 |  | 2020-01-06 | 48 | 48
Chloride (mg/l) |  | Skelbrooke | SK04 |  | 2020-04-08 | 45 | 45
Chloride (mg/l) |  | Skelbrooke | SK04 |  | 2020-07-10 | 43 | 43
Chloride (mg/l) |  | Skelbrooke | SK04 |  | 2020-10-28 | 44 | 44
Chloride (mg/l) |  | Skelbrooke | SK04 |  | 2021-01-13 | 40 | 40
Chloride (mg/l) |  | Skelbrooke | SK04 |  | 2021-02-16
Chloride (mg/l) |  | Skelbrooke | SK04 |  | 2021-03-12
Chloride (mg/l) |  | Skelbrooke | SK04 |  | 2021-04-06
Chloride (mg/l) |  | Skelbrooke | SK04 |  | 2021-04-15 | 40 | 40
Chloride (mg/l) |  | Skelbrooke | SK04 |  | 2021-04-15
Chloride (mg/l) |  | Skelbrooke | SK04 |  | 2021-07-16 | 39 | 39
Chloride (mg/l) |  | Skelbrooke | SK04 |  | 2021-10-13 | 38 | 38
Chloride (mg/l) |  | Skelbrooke | SK05 |  | 2020-01-06 | 38 | 38
Chloride (mg/l) |  | Skelbrooke | SK05 |  | 2020-04-08 | 40 | 40
Chloride (mg/l) |  | Skelbrooke | SK05 |  | 2020-07-10 | 39 | 39
Chloride (mg/l) |  | Skelbrooke | SK05 |  | 2020-10-28 | 38 | 38
Chloride (mg/l) |  | Skelbrooke | SK05 |  | 2021-01-13 | 29 | 29
Chloride (mg/l) |  | Skelbrooke | SK05 |  | 2021-02-16
Chloride (mg/l) |  | Skelbrooke | SK05 |  | 2021-03-12
Chloride (mg/l) |  | Skelbrooke | SK05 |  | 2021-04-06
Chloride (mg/l) |  | Skelbrooke | SK05 |  | 2021-04-15 | 38 | 38
Chloride (mg/l) |  | Skelbrooke | SK05 |  | 2021-04-15
Chloride (mg/l) |  | Skelbrooke | SK05 |  | 2021-07-16 | 36 | 36
Chloride (mg/l) |  | Skelbrooke | SK05 |  | 2021-10-13 | 29 | 29
Chloride (mg/l) |  | Skelbrooke | SK06 |  | 2020-01-06 | 11 | 11
Chloride (mg/l) |  | Skelbrooke | SK06 |  | 2020-04-08 | 9 | 9
Chloride (mg/l) |  | Skelbrooke | SK06 |  | 2020-07-10 | 17 | 17
Chloride (mg/l) |  | Skelbrooke | SK06 |  | 2020-10-28
Chloride (mg/l) |  | Skelbrooke | SK06 |  | 2021-01-13 | 16 | 16
Chloride (mg/l) |  | Skelbrooke | SK06 |  | 2021-02-16
Chloride (mg/l) |  | Skelbrooke | SK06 |  | 2021-03-12
Chloride (mg/l) |  | Skelbrooke | SK06 |  | 2021-04-06
Chloride (mg/l) |  | Skelbrooke | SK06 |  | 2021-04-15 | 6 | 6
Chloride (mg/l) |  | Skelbrooke | SK06 |  | 2021-04-15
Chloride (mg/l) |  | Skelbrooke | SK06 |  | 2021-07-16 | 8 | 8
Chloride (mg/l) |  | Skelbrooke | SK06 |  | 2021-10-13
Chloride (mg/l) |  | Skelbrooke | SK07 |  | 2020-01-06 | 18 | 18
Chloride (mg/l) |  | Skelbrooke | SK07 |  | 2020-04-08 | 15 | 15
Chloride (mg/l) |  | Skelbrooke | SK07 |  | 2020-07-10 | 9 | 9
Chloride (mg/l) |  | Skelbrooke | SK07 |  | 2020-10-30
Chloride (mg/l) |  | Skelbrooke | SK07 |  | 2020-10-30 | 14 | 14
Chloride (mg/l) |  | Skelbrooke | SK07 |  | 2021-01-13 | 18 | 18
Chloride (mg/l) |  | Skelbrooke | SK07 |  | 2021-04-15 | 16 | 16
Chloride (mg/l) |  | Skelbrooke | SK07 |  | 2021-04-15
Chloride (mg/l) |  | Skelbrooke | SK07 |  | 2021-07-16 | 13 | 13
Chloride (mg/l) |  | Skelbrooke | SK07 |  | 2021-10-13 | 14 | 14
Chloride (mg/l) |  | Skelbrooke | SK08 |  | 2020-01-06 | 83 | 83
Chloride (mg/l) |  | Skelbrooke | SK08 |  | 2020-04-08 | 100 | 100
Chloride (mg/l) |  | Skelbrooke | SK08 |  | 2020-07-10 | 109 | 109
Chloride (mg/l) |  | Skelbrooke | SK08 |  | 2020-10-30
Chloride (mg/l) |  | Skelbrooke | SK08 |  | 2020-10-30 | 103 | 103
Chloride (mg/l) |  | Skelbrooke | SK08 |  | 2021-01-13 | 85 | 85
Chloride (mg/l) |  | Skelbrooke | SK08 |  | 2021-04-15 | 114 | 114
Chloride (mg/l) |  | Skelbrooke | SK08 |  | 2021-04-15
Chloride (mg/l) |  | Skelbrooke | SK08 |  | 2021-07-16 | 137 | 137
Chloride (mg/l) |  | Skelbrooke | SK08 |  | 2021-10-21 | 123 | 123
Chloride (mg/l) |  | Skelbrooke | SK09 |  | 2020-01-06 | 21 | 21
Chloride (mg/l) |  | Skelbrooke | SK09 |  | 2020-04-01
Chloride (mg/l) |  | Skelbrooke | SK09 |  | 2020-07-10 | 19 | 19
Chloride (mg/l) |  | Skelbrooke | SK09 |  | 2020-10-30
Chloride (mg/l) |  | Skelbrooke | SK09 |  | 2020-10-30 | 17 | 17
Chloride (mg/l) |  | Skelbrooke | SK09 |  | 2021-01-13
Chloride (mg/l) |  | Skelbrooke | SK09 |  | 2021-04-15 | 13 | 13
Chloride (mg/l) |  | Skelbrooke | SK09 |  | 2021-04-15
Chloride (mg/l) |  | Skelbrooke | SK09 |  | 2021-07-09
Chloride (mg/l) |  | Skelbrooke | SK09 |  | 2021-07-16 | 15 | 15
Chloride (mg/l) |  | Skelbrooke | SK09 |  | 2021-07-23
Chloride (mg/l) |  | Skelbrooke | SK09 |  | 2021-07-27
Chloride (mg/l) |  | Skelbrooke | SK09 |  | 2021-08-02
Chloride (mg/l) |  | Skelbrooke | SK09 |  | 2021-08-13
Chloride (mg/l) |  | Skelbrooke | SK09 |  | 2021-08-20
Chloride (mg/l) |  | Skelbrooke | SK09 |  | 2021-08-27
Chloride (mg/l) |  | Skelbrooke | SK09 |  | 2021-09-01
Chloride (mg/l) |  | Skelbrooke | SK09 |  | 2021-09-10
Chloride (mg/l) |  | Skelbrooke | SK09 |  | 2021-09-16
Chloride (mg/l) |  | Skelbrooke | SK09 |  | 2021-09-24
Chloride (mg/l) |  | Skelbrooke | SK09 |  | 2021-09-29
Chloride (mg/l) |  | Skelbrooke | SK09 |  | 2021-10-05
Chloride (mg/l) |  | Skelbrooke | SK09 |  | 2021-10-13 | 15 | 15
Chloride (mg/l) |  | Skelbrooke | SK09 |  | 2021-10-21
Chloride (mg/l) |  | Skelbrooke | SK09 |  | 2021-10-29
Chloride (mg/l) |  | Skelbrooke | SK10 |  | 2020-01-06 | 40 | 40
Chloride (mg/l) |  | Skelbrooke | SK10 |  | 2020-04-01
Chloride (mg/l) |  | Skelbrooke | SK10 |  | 2020-07-10 | 36 | 36
Chloride (mg/l) |  | Skelbrooke | SK10 |  | 2020-10-30
Chloride (mg/l) |  | Skelbrooke | SK10 |  | 2020-10-30 | 22 | 22
Chloride (mg/l) |  | Skelbrooke | SK10 |  | 2021-01-13 | 30 | 30
Chloride (mg/l) |  | Skelbrooke | SK10 |  | 2021-04-15 | 35 | 35
Chloride (mg/l) |  | Skelbrooke | SK10 |  | 2021-04-15
Chloride (mg/l) |  | Skelbrooke | SK10 |  | 2021-07-09
Chloride (mg/l) |  | Skelbrooke | SK10 |  | 2021-07-16 | 40 | 40
Chloride (mg/l) |  | Skelbrooke | SK10 |  | 2021-07-23
Chloride (mg/l) |  | Skelbrooke | SK10 |  | 2021-07-27
Chloride (mg/l) |  | Skelbrooke | SK10 |  | 2021-08-02
Chloride (mg/l) |  | Skelbrooke | SK10 |  | 2021-08-13
Chloride (mg/l) |  | Skelbrooke | SK10 |  | 2021-08-20
Chloride (mg/l) |  | Skelbrooke | SK10 |  | 2021-08-27
Chloride (mg/l) |  | Skelbrooke | SK10 |  | 2021-09-01
Chloride (mg/l) |  | Skelbrooke | SK10 |  | 2021-09-10
Chloride (mg/l) |  | Skelbrooke | SK10 |  | 2021-09-16
Chloride (mg/l) |  | Skelbrooke | SK10 |  | 2021-09-24
Chloride (mg/l) |  | Skelbrooke | SK10 |  | 2021-09-29
Chloride (mg/l) |  | Skelbrooke | SK10 |  | 2021-10-05
Chloride (mg/l) |  | Skelbrooke | SK10 |  | 2021-10-13 | 34 | 34
Chloride (mg/l) |  | Skelbrooke | SK10 |  | 2021-10-21
Chloride (mg/l) |  | Skelbrooke | SK10 |  | 2021-10-29
Chloride (mg/l) |  | Skelbrooke | SK11 |  | 2020-01-06 | 50 | 50
Chloride (mg/l) |  | Skelbrooke | SK11 |  | 2020-04-08 | 32 | 32
Chloride (mg/l) |  | Skelbrooke | SK11 |  | 2020-07-15 | 40 | 40
Chloride (mg/l) |  | Skelbrooke | SK11 |  | 2020-10-30
Chloride (mg/l) |  | Skelbrooke | SK11 |  | 2020-10-30 | 36 | 36
Chloride (mg/l) |  | Skelbrooke | SK11 |  | 2021-01-13 | 28 | 28
Chloride (mg/l) |  | Skelbrooke | SK11 |  | 2021-04-15 | 33 | 33
Chloride (mg/l) |  | Skelbrooke | SK11 |  | 2021-04-15
Chloride (mg/l) |  | Skelbrooke | SK11 |  | 2021-07-09
Chloride (mg/l) |  | Skelbrooke | SK11 |  | 2021-07-16 | 32 | 32
Chloride (mg/l) |  | Skelbrooke | SK11 |  | 2021-07-23
Chloride (mg/l) |  | Skelbrooke | SK11 |  | 2021-07-27
Chloride (mg/l) |  | Skelbrooke | SK11 |  | 2021-08-02
Chloride (mg/l) |  | Skelbrooke | SK11 |  | 2021-08-13
Chloride (mg/l) |  | Skelbrooke | SK11 |  | 2021-08-20
Chloride (mg/l) |  | Skelbrooke | SK11 |  | 2021-08-27
Chloride (mg/l) |  | Skelbrooke | SK11 |  | 2021-09-01
Chloride (mg/l) |  | Skelbrooke | SK11 |  | 2021-09-10
Chloride (mg/l) |  | Skelbrooke | SK11 |  | 2021-09-16
Chloride (mg/l) |  | Skelbrooke | SK11 |  | 2021-09-24
Chloride (mg/l) |  | Skelbrooke | SK11 |  | 2021-09-29
Chloride (mg/l) |  | Skelbrooke | SK11 |  | 2021-10-05
Chloride (mg/l) |  | Skelbrooke | SK11 |  | 2021-10-13 | 32 | 32
Chloride (mg/l) |  | Skelbrooke | SK11 |  | 2021-10-21
Chloride (mg/l) |  | Skelbrooke | SK11 |  | 2021-10-29
Chloride (mg/l) |  | Skelbrooke | SK12 |  | 2020-01-06 | 24 | 24
Chloride (mg/l) |  | Skelbrooke | SK12 |  | 2020-04-08 | 25 | 25
Chloride (mg/l) |  | Skelbrooke | SK12 |  | 2020-07-15 | 27 | 27
Chloride (mg/l) |  | Skelbrooke | SK12 |  | 2020-10-30
Chloride (mg/l) |  | Skelbrooke | SK12 |  | 2020-10-30 | 26 | 26
Chloride (mg/l) |  | Skelbrooke | SK12 |  | 2021-01-13 | 24 | 24
Chloride (mg/l) |  | Skelbrooke | SK12 |  | 2021-04-15 | 23 | 23
Chloride (mg/l) |  | Skelbrooke | SK12 |  | 2021-04-15
Chloride (mg/l) |  | Skelbrooke | SK12 |  | 2021-07-09
Chloride (mg/l) |  | Skelbrooke | SK12 |  | 2021-07-16 | 21 | 21
Chloride (mg/l) |  | Skelbrooke | SK12 |  | 2021-07-23
Chloride (mg/l) |  | Skelbrooke | SK12 |  | 2021-07-27
Chloride (mg/l) |  | Skelbrooke | SK12 |  | 2021-08-02
Chloride (mg/l) |  | Skelbrooke | SK12 |  | 2021-08-13
Chloride (mg/l) |  | Skelbrooke | SK12 |  | 2021-08-20
Chloride (mg/l) |  | Skelbrooke | SK12 |  | 2021-08-27
Chloride (mg/l) |  | Skelbrooke | SK12 |  | 2021-09-01
Chloride (mg/l) |  | Skelbrooke | SK12 |  | 2021-09-10
Chloride (mg/l) |  | Skelbrooke | SK12 |  | 2021-09-16
Chloride (mg/l) |  | Skelbrooke | SK12 |  | 2021-09-24
Chloride (mg/l) |  | Skelbrooke | SK12 |  | 2021-09-29
Chloride (mg/l) |  | Skelbrooke | SK12 |  | 2021-10-05
Chloride (mg/l) |  | Skelbrooke | SK12 |  | 2021-10-13 | 23 | 23
Chloride (mg/l) |  | Skelbrooke | SK12 |  | 2021-10-21
Chloride (mg/l) |  | Skelbrooke | SK12 |  | 2021-10-29
Chloride (mg/l) |  | Skelbrooke | SK13 |  | 2020-01-15
Chloride (mg/l) |  | Skelbrooke | SK13 |  | 2020-04-15
Chloride (mg/l) |  | Skelbrooke | SK13 |  | 2020-07-15
Chloride (mg/l) |  | Skelbrooke | SK13 |  | 2020-10-28
Chloride (mg/l) |  | Skelbrooke | SK13 |  | 2021-01-13
Chloride (mg/l) |  | Skelbrooke | SK13 |  | 2021-04-15
Chloride (mg/l) |  | Skelbrooke | SK13 |  | 2021-07-09
Chloride (mg/l) |  | Skelbrooke | SK13 |  | 2021-07-16
Chloride (mg/l) |  | Skelbrooke | SK13 |  | 2021-07-23
Chloride (mg/l) |  | Skelbrooke | SK13 |  | 2021-07-27
Chloride (mg/l) |  | Skelbrooke | SK13 |  | 2021-08-02
Chloride (mg/l) |  | Skelbrooke | SK13 |  | 2021-08-13
Chloride (mg/l) |  | Skelbrooke | SK13 |  | 2021-08-20
Chloride (mg/l) |  | Skelbrooke | SK13 |  | 2021-08-27
Chloride (mg/l) |  | Skelbrooke | SK13 |  | 2021-09-01
Chloride (mg/l) |  | Skelbrooke | SK13 |  | 2021-09-10
Chloride (mg/l) |  | Skelbrooke | SK13 |  | 2021-09-16
Chloride (mg/l) |  | Skelbrooke | SK13 |  | 2021-09-24
Chloride (mg/l) |  | Skelbrooke | SK13 |  | 2021-09-29
Chloride (mg/l) |  | Skelbrooke | SK13 |  | 2021-10-05
Chloride (mg/l) |  | Skelbrooke | SK13 |  | 2021-10-13
Chloride (mg/l) |  | Skelbrooke | SK13 |  | 2021-10-21
Chloride (mg/l) |  | Skelbrooke | SK13 |  | 2021-10-29
Chloride (mg/l) |  | Skelbrooke | SK14 |  | 2020-01-15
Chloride (mg/l) |  | Skelbrooke | SK14 |  | 2020-04-15
Chloride (mg/l) |  | Skelbrooke | SK14 |  | 2020-07-15
Chloride (mg/l) |  | Skelbrooke | SK14 |  | 2020-10-28
Chloride (mg/l) |  | Skelbrooke | SK14 |  | 2021-01-13
Chloride (mg/l) |  | Skelbrooke | SK14 |  | 2021-04-15
Chloride (mg/l) |  | Skelbrooke | SK14 |  | 2021-07-16
Chloride (mg/l) |  | Skelbrooke | SK14 |  | 2021-10-13
Chloride (mg/l) |  | Skelbrooke | SK21 |  | 2020-01-06 | 101 | 101
Chloride (mg/l) |  | Skelbrooke | SK21 |  | 2020-04-08 | 87 | 87
Chloride (mg/l) |  | Skelbrooke | SK21 |  | 2020-07-10 | 94 | 94
Chloride (mg/l) |  | Skelbrooke | SK21 |  | 2020-10-30
Chloride (mg/l) |  | Skelbrooke | SK21 |  | 2020-10-30 | 87 | 87
Chloride (mg/l) |  | Skelbrooke | SK21 |  | 2021-01-13 | 90 | 90
Chloride (mg/l) |  | Skelbrooke | SK21 |  | 2021-04-15 | 98 | 98
Chloride (mg/l) |  | Skelbrooke | SK21 |  | 2021-04-15
Chloride (mg/l) |  | Skelbrooke | SK21 |  | 2021-07-16 | 113 | 113
Chloride (mg/l) |  | Skelbrooke | SK21 |  | 2021-10-21 | 155 | 155
Chloride (mg/l) |  | Skelbrooke | SKSW01 |  | 2020-01-21
Chloride (mg/l) |  | Skelbrooke | SKSW01 |  | 2020-04-08
Chloride (mg/l) |  | Skelbrooke | SKSW01 |  | 2020-07-10
Chloride (mg/l) |  | Skelbrooke | SKSW01 |  | 2020-10-28
Chloride (mg/l) |  | Skelbrooke | SKSW01 |  | 2021-04-15
Chloride (mg/l) |  | Skelbrooke | SKSW01 |  | 2021-07-27
Chloride (mg/l) |  | Skelbrooke | SKSW01 |  | 2021-10-13
Chloride (mg/l) |  | Skelbrooke | SKSW02 |  | 2020-01-15
Chloride (mg/l) |  | Skelbrooke | SKSW02 |  | 2020-04-15
Chloride (mg/l) |  | Skelbrooke | SKSW02 |  | 2020-07-10
Chloride (mg/l) |  | Skelbrooke | SKSW02 |  | 2020-10-30
Chloride (mg/l) |  | Skelbrooke | SKSW02 |  | 2021-01-13
Chloride (mg/l) |  | Skelbrooke | SKSW02 |  | 2021-04-15
Chloride (mg/l) |  | Skelbrooke | SKSW02 |  | 2021-07-27
Chloride (mg/l) |  | Skelbrooke | SKSW02 |  | 2021-10-13
Chloride (mg/l) |  | Skelbrooke | SKSW03 |  | 2020-01-06 | 43 | 43
Chloride (mg/l) |  | Skelbrooke | SKSW03 |  | 2020-04-08 | 60 | 60
Chloride (mg/l) |  | Skelbrooke | SKSW03 |  | 2020-05-28 | 93 | 93
Chloride (mg/l) |  | Skelbrooke | SKSW03 |  | 2020-06-25 | 117 | 117
Chloride (mg/l) |  | Skelbrooke | SKSW03 |  | 2020-07-06 | 116 | 116
Chloride (mg/l) |  | Skelbrooke | SKSW03 |  | 2020-10-28 | 79 | 79
Chloride (mg/l) |  | Skelbrooke | SKSW03 |  | 2020-12-07
Chloride (mg/l) |  | Skelbrooke | SKSW03 |  | 2020-12-07
Chloride (mg/l) |  | Skelbrooke | SKSW03 |  | 2021-01-13 | 43 | 43
Chloride (mg/l) |  | Skelbrooke | SKSW03 |  | 2021-02-23
Chloride (mg/l) |  | Skelbrooke | SKSW03 |  | 2021-03-23
Chloride (mg/l) |  | Skelbrooke | SKSW03 |  | 2021-04-15 | 68 | 68
Chloride (mg/l) |  | Skelbrooke | SKSW03 |  | 2021-04-15
Chloride (mg/l) |  | Skelbrooke | SKSW03 |  | 2021-07-27 | 126 | 126
Chloride (mg/l) |  | Skelbrooke | SKSW03 |  | 2021-10-21 | 245 | 245
Chlorobenzene | mg/m3 | Skelbrooke | SK02 | enitial | 2005-07-12 | 1 | 1 |  |  | No Sample Type
Chlorobenzene | mg/m3 | Skelbrooke | SK02 | enitial | 2005-08-22 | 1.5 | 1.5 |  |  | No Sample Type
Chlorobenzene | mg/m3 | Skelbrooke | SK03 | enitial | 2005-07-12 | 5 | 5 |  |  | No Sample Type
Chlorobenzene | mg/m3 | Skelbrooke | SK03 | enitial | 2005-08-22 | 6 | 6 |  |  | No Sample Type
Chlorobenzene | mg/m3 | Skelbrooke | SK04 | enitial | 2005-07-12 | 9 | 9 |  |  | No Sample Type
Chlorobenzene | mg/m3 | Skelbrooke | SK04 | enitial | 2005-08-22 | 6.5 | 6.5 |  |  | No Sample Type
Chlorobenzene | mg/m3 | Skelbrooke | SK05 | enitial | 2005-07-12 | 8 | 8 |  |  | No Sample Type
Chlorobenzene | mg/m3 | Skelbrooke | SK05 | enitial | 2005-08-22 | 8 | 8 |  |  | No Sample Type
Chlorobenzene | mg/m3 | Skelbrooke | SK06 | enitial | 2005-07-12 | 3 | 3 |  |  | No Sample Type
Chlorobenzene | mg/m3 | Skelbrooke | SK06 | enitial | 2005-08-22 | 2.5 | 2.5 |  |  | No Sample Type
Chlorobenzene | mg/m3 | Skelbrooke | SK07 | enitial | 2005-07-12 | 4 | 4 |  |  | No Sample Type
Chlorobenzene | mg/m3 | Skelbrooke | SK07 | enitial | 2005-08-22 | 3 | 3 |  |  | No Sample Type
Chlorobenzene | mg/m3 | Skelbrooke | SK08 | enitial | 2005-07-12 | 3 | 3 |  |  | No Sample Type
Chlorobenzene | mg/m3 | Skelbrooke | SK08 | enitial | 2005-08-22 | 2.5 | 2.5 |  |  | No Sample Type
Chlorobenzene | mg/m3 | Skelbrooke | SK09 | enitial | 2005-07-12 | 5 | 5 |  |  | No Sample Type
Chlorobenzene | mg/m3 | Skelbrooke | SK09 | enitial | 2005-08-22 | 3 | 3 |  |  | No Sample Type
Chlorobenzene | mg/m3 | Skelbrooke | SK10 | enitial | 2005-07-12 | 6 | 6 |  |  | No Sample Type
Chlorobenzene | mg/m3 | Skelbrooke | SK10 | enitial | 2005-08-22 | 5 | 5 |  |  | No Sample Type
Chlorobenzene | mg/m3 | Skelbrooke | SK11 | enitial | 2005-07-12 | 8 | 8 |  |  | No Sample Type
Chlorobenzene | mg/m3 | Skelbrooke | SK11 | enitial | 2005-08-22 | 12 | 12 |  |  | No Sample Type
Chlorobenzene | mg/m3 | Skelbrooke | SK21 | enitial | 2005-07-12 | 8 | 8 |  |  | No Sample Type
Chlorobenzene | mg/m3 | Skelbrooke | SK21 | enitial | 2005-08-22 | 10 | 10 |  |  | No Sample Type
Chloroethane | mg/m3 | Skelbrooke | SK02 | enitial | 2005-07-12 | 20 | 20 |  |  | No Sample Type
Chloroethane | mg/m3 | Skelbrooke | SK03 | enitial | 2005-07-12 | 18 | 18 |  |  | No Sample Type
Chloroethane | mg/m3 | Skelbrooke | SK04 | enitial | 2005-07-12 | 6 | 6 |  |  | No Sample Type
Chloroethane | mg/m3 | Skelbrooke | SK05 | enitial | 2005-07-12 | 6 | 6 |  |  | No Sample Type
Chloroethane | mg/m3 | Skelbrooke | SK06 | enitial | 2005-07-12 | 8 | 8 |  |  | No Sample Type
Chloroethane | mg/m3 | Skelbrooke | SK07 | enitial | 2005-07-12 | 6 | 6 |  |  | No Sample Type
Chloroethane | mg/m3 | Skelbrooke | SK08 | enitial | 2005-07-12 | 19 | 19 |  |  | No Sample Type
Chloroethane | mg/m3 | Skelbrooke | SK09 | enitial | 2005-07-12 | 7 | 7 |  |  | No Sample Type
Chloroethane | mg/m3 | Skelbrooke | SK10 | enitial | 2005-07-12 | 4 | 4 |  |  | No Sample Type
Chloroethane | mg/m3 | Skelbrooke | SK11 | enitial | 2005-07-12 | 10 | 10 |  |  | No Sample Type
Chloroethane | mg/m3 | Skelbrooke | SK21 | enitial | 2005-07-12 | 6 | 6 |  |  | No Sample Type
Chromium | mg/l | Skelbrooke | SK03 | STL | 2002-06-28 | <0.005 | 0.005 |  |  | No Sample Type
Chromium | mg/l | Skelbrooke | SK03 | STL | 2002-08-14 | <0.005 | 0.005 |  |  | No Sample Type
Chromium | mg/l | Skelbrooke | SK03 | STL | 2002-11-18 | <0.005 | 0.005 | 700648 |  | No Sample Type
Chromium | mg/l | Skelbrooke | SK04 | STL | 2002-06-28 | <0.005 | 0.005 |  |  | No Sample Type
Chromium | mg/l | Skelbrooke | SK04 | STL | 2002-08-14 | <0.005 | 0.005 |  |  | No Sample Type
Chromium | mg/l | Skelbrooke | SK04 | STL | 2002-11-18 | <0.005 | 0.005 | 700649 |  | No Sample Type
Chromium | mg/l | Skelbrooke | SK05 | STL | 2002-07-02 | <0.005 | 0.005 |  |  | No Sample Type
Chromium | mg/l | Skelbrooke | SK05 | STL | 2002-08-14 | <0.005 | 0.005 |  |  | No Sample Type
Chromium | mg/l | Skelbrooke | SK05 | STL | 2002-11-18 | <0.005 | 0.005 | 700650 |  | No Sample Type
Chromium | mg/l | Skelbrooke | SK06 | STL | 2002-07-04 | <0.005 | 0.005 |  |  | No Sample Type
Chromium | mg/l | Skelbrooke | SK06 | STL | 2002-08-14 | <0.005 | 0.005 |  |  | No Sample Type
Chromium | mg/l | Skelbrooke | SK06 | STL | 2002-11-18 | 0.007 | 0.007 | 700651 |  | No Sample Type
Chromium | mg/l | Skelbrooke | SK07 | STL | 2002-07-04 | <0.005 | 0.005 |  |  | No Sample Type
Chromium | mg/l | Skelbrooke | SK07 | STL | 2002-08-14 | <0.005 | 0.005 |  |  | No Sample Type
Chromium | mg/l | Skelbrooke | SK07 | STL | 2002-11-18 | 0.009 | 0.009 | 700652 |  | No Sample Type
Chromium | mg/l | Skelbrooke | SK09 | STL | 2002-06-18 | <0.005 | 0.005 |  |  | No Sample Type
Chromium | mg/l | Skelbrooke | SK09 | STL | 2002-08-14 | <0.005 | 0.005 |  |  | No Sample Type
Chromium | mg/l | Skelbrooke | SK09 | STL | 2002-11-18 | <0.005 | 0.005 | 700654 |  | No Sample Type
Chromium | mg/l | Skelbrooke | SK10 | STL | 2002-06-18 | <0.005 | 0.005 |  |  | No Sample Type
Chromium | mg/l | Skelbrooke | SK10 | STL | 2002-08-14 | <0.005 | 0.005 |  |  | No Sample Type
Chromium | mg/l | Skelbrooke | SK10 | STL | 2002-11-18 | 0.011 | 0.011 | 700655 |  | No Sample Type
Chromium (Diss) (mg/l) |  | Skelbrooke | SK01 | STL | 2004-08-24 | <0.005 | 0.005 | 399396 |  | No Sample Type | Sample filtered through a 20-25um filter prior to analysis for metals only. Please see attached report for BTEX results. No VOC vial supplied. Sub-sample taken from organics glass bottle.
Chromium (Diss) (mg/l) |  | Skelbrooke | SK01 | STL | 2004-11-23 | <0.005 | 0.005 | 521039 |  | No Sample Type | Sample filtered through a 20-25um filter prior to analysis for metals only. Please see attached report for BTEX results - vial not supplied, subbed from organics glass bottle.
Chromium (Diss) (mg/l) |  | Skelbrooke | SK01 | STL | 2005-02-15 | <0.005 | 0.005 | 617428 |  | No Sample Type | Sample filtered through a 20-25um filter prior to analysis for metals only. Please see attached report for VOC-TIC results.
Chromium (Diss) (mg/l) |  | Skelbrooke | SK01 | STL | 2005-02-15 | <0.005 | 0.005 | 617428 |  | No Sample Type | Sample filtered through a 20-25um filter prior to analysis for metals only. Please see attached report for VOC-TIC results.
Chromium (Diss) (mg/l) |  | Skelbrooke | SK01 | STL | 2005-05-16 | <0.005 | 0.005 | 697131 |  | No Sample Type | Sample filtered through a 20-25um filter prior to analysis for metals only. Acid Herb sample taken from unfiltered PET bottle.
Chromium (Diss) (mg/l) |  | Skelbrooke | SK01 | STL | 2005-05-16 | <0.005 | 0.005 | 697131 |  | No Sample Type | Sample filtered through a 20-25um filter prior to analysis for metals only. Acid Herb sample taken from unfiltered PET bottle.
Chromium (Diss) (mg/l) |  | Skelbrooke | SK01 | STL | 2005-11-14 | <0.005 | 0.005 | 163042 |  | No Sample Type | Sample filtered through a 20-25um filter prior to analysis for metals only. Acid Herbicides reporting limits raised due to nature of sample matrix.
Chromium (Diss) (mg/l) |  | Skelbrooke | SK01 | STL | 2006-02-13 | <0.005 | 0.005 | 272365 |  | No Sample Type | Sample filtered through a 20-25um filter prior to analysis for metals only. Acid Herbicides reporting limits raised due to nature of sample matrix.
Chromium (Diss) (mg/l) |  | Skelbrooke | SK01 | STL | 2006-05-09 | <0.005 | 0.005 | 389484 |  | No Sample Type | Sample filtered through a 20-25um filter prior to analysis for metals only. Acid Herbicides reporting limits raised due to nature of sample matrix.
Chromium (Diss) (mg/l) |  | Skelbrooke | SK01 | STL | 2007-07-25 | <0.005 | 0.005 | 10092242 |  | No Sample Type | Sample filtered through a 20-25um filter prior to analysis for metals only. Reporting limit raised for mecoprop due to sample matrix.
Chromium (Diss) (mg/l) |  | Skelbrooke | SK01 | STL | 2008-04-18 | <0.005 | 0.005 | 10531502 |  | No Sample Type | Sample filtered through a 20-25um filter prior to analysis for metals only. Acid Herbicides reporting limits raised due to nature of sample matrix.
Chromium (Diss) (mg/l) |  | Skelbrooke | SK01 | WSP | 2010-04-20 | < 0.003 | 0.003 | 148568 |  | No Sample Type
Chromium (Diss) (mg/l) |  | Skelbrooke | SK01 | WSP | 2010-07-16 | < 0.003 | 0.003 | 170262 |  | No Sample Type
Chromium (Diss) (mg/l) |  | Skelbrooke | SK01 | WSP | 2010-10-05 | < 0.003 | 0.003 | 193874 |  | No Sample Type
Chromium (Diss) (mg/l) |  | Skelbrooke | SK01 | ALcontrol | 2011-02-16 | Empty |  | 221131 |  | No Sample Type | Empty
Chromium (Diss) (mg/l) |  | Skelbrooke | SK01 | ALcontrol | 2011-04-20 | Empty |  | 3384569 |  | No Sample Type | Empty
Chromium (Diss) (mg/l) |  | Skelbrooke | SK01 | ALcontrol | 2011-07-12 | Empty |  | 3887679 |  | No Sample Type | Empty
Chromium (Diss) (mg/l) |  | Skelbrooke | SK01 | ALcontrol | 2011-10-18 | Empty |  | 4551862 |  | No Sample Type | Empty
Chromium (Diss) (mg/l) |  | Skelbrooke | SK01 | ESG | 2012-07-17 | 0.004 | 0.004 |  |  | No Sample Type
Chromium (Diss) (mg/l) |  | Skelbrooke | SK01 | ESG | 2012-08-08 | 0.004 | 0.004 |  |  | No Sample Type
Chromium (Diss) (mg/l) |  | Skelbrooke | SK01 | ESG | 2012-10-17 | 0.002 | 0.002 |  |  | No Sample Type
Chromium (Diss) (mg/l) |  | Skelbrooke | SK01 | ESG | 2013-01-22 | 0.004 | 0.004 |  |  | No Sample Type
Chromium (Diss) (mg/l) |  | Skelbrooke | SK01 | ESG | 2013-04-17 | 0.003 | 0.003 |  |  | No Sample Type
Chromium (Diss) (mg/l) |  | Skelbrooke | SK01 | ESG | 2013-07-23 | 0.009 | 0.009 |  |  | No Sample Type
Chromium (Diss) (mg/l) |  | Skelbrooke | SK01 | ESG | 2013-10-23 | <0.001 | 0.001 |  |  | No Sample Type
Chromium (Diss) (mg/l) |  | Skelbrooke | SK01 | ESG | 2014-01-08 | 0.01 | 0.01 |  |  | No Sample Type
Chromium (Diss) (mg/l) |  | Skelbrooke | SK01 | ESG | 2014-04-22 | 0.005 | 0.005 |  |  | No Sample Type
Chromium (Diss) (mg/l) |  | Skelbrooke | SK01 | ESG | 2014-07-30 | 0.005 | 0.005 |  |  | No Sample Type
Chromium (Diss) (mg/l) |  | Skelbrooke | SK01 | ESG | 2014-10-21 | 0.005 | 0.005 |  |  | No Sample Type
Chromium (Diss) (mg/l) |  | Skelbrooke | SK01 | ESG | 2015-01-07 | 0.01 | 0.01 |  |  | No Sample Type
Chromium (Diss) (mg/l) |  | Skelbrooke | SK01 | ESG | 2015-04-07 | <0.001 | 0.001 |  |  | No Sample Type
Chromium (Diss) (mg/l) |  | Skelbrooke | SK01 | ESG | 2015-07-02 | <0.001 | 0.001 |  |  | No Sample Type
Chromium (Diss) (mg/l) |  | Skelbrooke | SK01 | ESG | 2015-10-06 | 0.005 | 0.005 |  |  | No Sample Type
Chromium (Diss) (mg/l) |  | Skelbrooke | SK01 | ESG | 2016-01-19 | <0.001 | 0.001 |  |  | No Sample Type
Chromium (Diss) (mg/l) |  | Skelbrooke | SK01 | ESG | 2016-04-11 | <0.001 | 0.001 |  |  | No Sample Type
Chromium (Diss) (mg/l) |  | Skelbrooke | SK01 | ESG | 2016-07-20 | <0.001 | 0.001 |  |  | No Sample Type
Chromium (Diss) (mg/l) |  | Skelbrooke | SK01 | ESG | 2016-10-03 | <0.001 | 0.001 |  |  | No Sample Type
Chromium (Diss) (mg/l) |  | Skelbrooke | SK01 | ESG | 2017-01-17 | <0.001 | 0.001 |  |  | No Sample Type
Chromium (Diss) (mg/l) |  | Skelbrooke | SK01 | ESG | 2017-04-20 | <0.001 | 0.001 |  |  | No Sample Type
Chromium (Diss) (mg/l) |  | Skelbrooke | SK01 | ESG | 2017-07-04 | <0.001 | 0.001 |  |  | No Sample Type
Chromium (Diss) (mg/l) |  | Skelbrooke | SK01 | ESG | 2017-10-02 | <0.001 | 0.001 |  |  | No Sample Type
Chromium (Diss) (mg/l) |  | Skelbrooke | SK01 | ESG | 2018-01-16 | <0.001 | 0.001 |  |  | No Sample Type
Chromium (Diss) (mg/l) |  | Skelbrooke | SK01 | ESG | 2018-04-23 | <0.001 | 0.001 |  | EXR/261572_EX/1881622 | No Sample Type
Chromium (Diss) (mg/l) |  | Skelbrooke | SK01 | ESG | 2018-07-10 | <0.001 | 0.001 |  | EXR/266110_EX/1900964 | No Sample Type
Chromium (Diss) (mg/l) |  | Skelbrooke | SK01 | ESG | 2018-10-17 | <0.001 | 0.001 |  | EXR/271933_EX/1925241 | No Sample Type
Chromium (Diss) (mg/l) |  | Skelbrooke | SK01 | ESG | 2019-07-25 | <0.001 | 0.001 |  | EXR/287958_EX/1991639 | No Sample Type
Chromium (Diss) (mg/l) |  | Skelbrooke | SK01 | ESG | 2019-10-08 | <0.001 | 0.001 |  | EXR/292608_EX/2010525 | No Sample Type
Chromium (Diss) (mg/l) |  | Skelbrooke | SK01 | ESG | 2020-01-06 | <0.001 | 0.001 |  | EXR/297473_EX/2030679 | No Sample Type
Chromium (Diss) (mg/l) |  | Skelbrooke | SK01 |  | 2020-01-06 | <0.001 | 0.001
Chromium (Diss) (mg/l) |  | Skelbrooke | SK01 |  | 2020-04-08 | <0.001 | 0.001
Chromium (Diss) (mg/l) |  | Skelbrooke | SK01 |  | 2020-07-06 | <0.001 | 0.001
Chromium (Diss) (mg/l) |  | Skelbrooke | SK01 |  | 2020-10-28 | <0.001 | 0.001
Chromium (Diss) (mg/l) |  | Skelbrooke | SK01 |  | 2020-12-07
Chromium (Diss) (mg/l) |  | Skelbrooke | SK01 |  | 2020-12-07
Chromium (Diss) (mg/l) |  | Skelbrooke | SK01 |  | 2021-01-13 | <0.001 | 0.001
Chromium (Diss) (mg/l) |  | Skelbrooke | SK01 |  | 2021-02-23
Chromium (Diss) (mg/l) |  | Skelbrooke | SK01 |  | 2021-03-23
Chromium (Diss) (mg/l) |  | Skelbrooke | SK01 |  | 2021-04-15 | <0.001 | 0.001
Chromium (Diss) (mg/l) |  | Skelbrooke | SK01 |  | 2021-04-15
Chromium (Diss) (mg/l) |  | Skelbrooke | SK01 |  | 2021-07-16 | <0.001 | 0.001
Chromium (Diss) (mg/l) |  | Skelbrooke | SK01 |  | 2021-10-21 | <0.001 | 0.001
Chromium (Diss) (mg/l) |  | Skelbrooke | SK02 | STL | 2003-08-12 | <0.005 | 0.005 | 929754 |  | No Sample Type | Sample filtered through a 20-25um filter prior to analysis for metals only
Chromium (Diss) (mg/l) |  | Skelbrooke | SK02 | STL | 2003-11-18 | <0.005 | 0.005 | 125282 |  | No Sample Type | Sample filtered through a 20-25um filter prior to analysis for metals only.
Chromium (Diss) (mg/l) |  | Skelbrooke | SK02 | STL | 2004-02-24 | <0.005 | 0.005 | 210196 |  | No Sample Type | Sample filtered through a 20-25um filter prior to analysis for metals only.
Chromium (Diss) (mg/l) |  | Skelbrooke | SK02 | STL | 2004-04-29 | <0.005 | 0.005 | 263498 |  | No Sample Type | Sample filtered through a 20-25um filter prior to analysis for metals only.
Chromium (Diss) (mg/l) |  | Skelbrooke | SK02 | STL | 2004-05-10 | <0.005 | 0.005 | 268838 |  | No Sample Type | Sample filtered through a 20-25um filter prior to analysis for metals only.
Chromium (Diss) (mg/l) |  | Skelbrooke | SK02 | STL | 2004-08-24 | <0.005 | 0.005 | 399397 |  | No Sample Type | Sample filtered through a 20-25um filter prior to analysis for metals only.
Chromium (Diss) (mg/l) |  | Skelbrooke | SK02 | STL | 2004-11-23 | <0.005 | 0.005 | 521040 |  | No Sample Type | Sample filtered through a 20-25um filter prior to analysis for metals only.
Chromium (Diss) (mg/l) |  | Skelbrooke | SK02 | STL | 2005-02-15 | <0.005 | 0.005 | 617429 |  | No Sample Type | Sample filtered through a 20-25um filter prior to analysis for metals only.
Chromium (Diss) (mg/l) |  | Skelbrooke | SK02 | STL | 2005-02-15 | <0.005 | 0.005 | 617429 |  | No Sample Type | Sample filtered through a 20-25um filter prior to analysis for metals only.
Chromium (Diss) (mg/l) |  | Skelbrooke | SK02 | STL | 2005-05-16 | <0.005 | 0.005 | 697132 |  | No Sample Type | Sample filtered through a 20-25um filter prior to analysis for metals only.
Chromium (Diss) (mg/l) |  | Skelbrooke | SK02 | STL | 2005-05-16 | <0.005 | 0.005 | 697132 |  | No Sample Type | Sample filtered through a 20-25um filter prior to analysis for metals only.
Chromium (Diss) (mg/l) |  | Skelbrooke | SK02 | STL | 2005-08-22 | <0.005 | 0.005 | 788930 |  | No Sample Type | Sample filtered through a 20-25um filter prior to analysis for metals only.
Chromium (Diss) (mg/l) |  | Skelbrooke | SK02 | STL | 2005-11-14 | <0.005 | 0.005 | 163043 |  | No Sample Type | Sample filtered through a 20-25um filter prior to analysis for metals only.
Chromium (Diss) (mg/l) |  | Skelbrooke | SK02 | STL | 2006-02-14 | <0.005 | 0.005 | 272346 |  | No Sample Type | Sample filtered through a 20-25um filter prior to analysis for metals only.
Chromium (Diss) (mg/l) |  | Skelbrooke | SK02 | STL | 2006-05-09 | <0.005 | 0.005 | 389485 |  | No Sample Type | Sample filtered through a 20-25um filter prior to analysis for metals only.
Chromium (Diss) (mg/l) |  | Skelbrooke | SK02 | STL | 2006-08-14 | <0.005 | 0.005 | 623506 |  | No Sample Type | Sample filtered through a 20-25um filter prior to analysis for metals only.
Chromium (Diss) (mg/l) |  | Skelbrooke | SK02 | STL | 2006-11-20 | <0.005 | 0.005 | 775753 |  | No Sample Type | Sample filtered through a 20-25um filter prior to analysis for metals only.
Chromium (Diss) (mg/l) |  | Skelbrooke | SK02 | STL | 2007-02-12 | <0.005 | 0.005 | 893225 |  | No Sample Type | Sample filtered through a 20-25um filter prior to analysis for metals only.
Chromium (Diss) (mg/l) |  | Skelbrooke | SK02 | STL | 2007-04-24 | <0.005 | 0.005 | 322820 |  | No Sample Type | Sample filtered through a 20-25um filter prior to analysis for metals only.
Chromium (Diss) (mg/l) |  | Skelbrooke | SK02 | STL | 2007-07-25 | <0.005 | 0.005 | 10092243 |  | No Sample Type | Sample filtered through a 20-25um filter prior to analysis for metals only. Reporting limit raised for mecoprop due to sample matrix.
Chromium (Diss) (mg/l) |  | Skelbrooke | SK02 | STL | 2007-10-30 | <0.005 | 0.005 | 10250457 |  | No Sample Type | Sample filtered through a 20-25um filter prior to analysis for metals only.
Chromium (Diss) (mg/l) |  | Skelbrooke | SK02 | STL | 2008-01-10 | <0.005 | 0.005 | 10362542 |  | No Sample Type | Sample filtered through a 20-25um filter prior to analysis for metals only.
Chromium (Diss) (mg/l) |  | Skelbrooke | SK02 | STL | 2008-04-18 | <0.005 | 0.005 | 10531503 |  | No Sample Type | Sample filtered through a 20-25um filter prior to analysis for metals only.
Chromium (Diss) (mg/l) |  | Skelbrooke | SK02 | STL | 2008-07-04 | <0.005 | 0.005 | 10665011 |  | No Sample Type | Sample filtered through a 20-25um filter prior to analysis for metals only.
Chromium (Diss) (mg/l) |  | Skelbrooke | SK02 | STL | 2008-10-20 | <0.001 | 0.001 | 10872054 |  | No Sample Type | Sample filtered through a 20-25um filter prior to analysis for metals only.
Chromium (Diss) (mg/l) |  | Skelbrooke | SK02 | STL | 2009-01-13 | <0.001 | 0.001 | 10995286 |  | No Sample Type | Sample filtered through a 20-25um filter prior to analysis for metals only.
Chromium (Diss) (mg/l) |  | Skelbrooke | SK02 | STL | 2009-04-16 | <0.001 | 0.001 | 11144123 |  | No Sample Type | Sample filtered through a 20-25um filter prior to analysis for metals only.
Chromium (Diss) (mg/l) |  | Skelbrooke | SK02 | STL | 2009-07-07 | <0.001 | 0.001 | 11280766 |  | No Sample Type | Sample filtered through a 20-25um filter prior to analysis for metals only.
Chromium (Diss) (mg/l) |  | Skelbrooke | SK02 | WSP | 2009-10-01 | < 0.003 | 0.003 | 99653 |  | No Sample Type
Chromium (Diss) (mg/l) |  | Skelbrooke | SK02 | WSP | 2010-01-20 | < 0.003 | 0.003 | 125746 |  | No Sample Type
Chromium (Diss) (mg/l) |  | Skelbrooke | SK02 | WSP | 2010-04-20 | < 0.003 | 0.003 | 148569 |  | No Sample Type
Chromium (Diss) (mg/l) |  | Skelbrooke | SK02 | WSP | 2010-07-16 | < 0.003 | 0.003 | 170263 |  | No Sample Type
Chromium (Diss) (mg/l) |  | Skelbrooke | SK02 | WSP | 2010-10-05 | < 0.003 | 0.003 | 193875 |  | No Sample Type
Chromium (Diss) (mg/l) |  | Skelbrooke | SK02 | ALcontrol | 2011-02-16 | 0.0163 | 0.0163 | 221132 |  | No Sample Type
Chromium (Diss) (mg/l) |  | Skelbrooke | SK02 | ALcontrol | 2011-04-20 | Empty |  | 3384580 |  | No Sample Type | Empty
Chromium (Diss) (mg/l) |  | Skelbrooke | SK02 | ALcontrol | 2011-07-12 | 0.00943 | 0.00943 | 3887680 |  | No Sample Type
Chromium (Diss) (mg/l) |  | Skelbrooke | SK02 | ALcontrol | 2011-10-18 | 0.0108 | 0.0108 | 4551864 |  | No Sample Type
Chromium (Diss) (mg/l) |  | Skelbrooke | SK02 | ESG | 2012-04-16 | 0.006 | 0.006 |  |  | No Sample Type
Chromium (Diss) (mg/l) |  | Skelbrooke | SK02 | ESG | 2012-07-17 | 0.002 | 0.002 |  |  | No Sample Type
Chromium (Diss) (mg/l) |  | Skelbrooke | SK02 | ESG | 2012-10-17 | 0.002 | 0.002 |  |  | No Sample Type
Chromium (Diss) (mg/l) |  | Skelbrooke | SK02 | ESG | 2013-01-22 | 0.003 | 0.003 |  |  | No Sample Type
Chromium (Diss) (mg/l) |  | Skelbrooke | SK02 | ESG | 2013-04-17 | 0.002 | 0.002 |  |  | No Sample Type
Chromium (Diss) (mg/l) |  | Skelbrooke | SK02 | ESG | 2013-07-23 | 0.006 | 0.006 |  |  | No Sample Type
Chromium (Diss) (mg/l) |  | Skelbrooke | SK02 | ESG | 2013-10-23 | <0.001 | 0.001 |  |  | No Sample Type
Chromium (Diss) (mg/l) |  | Skelbrooke | SK02 | ESG | 2014-01-08 | 0.009 | 0.009 |  |  | No Sample Type
Chromium (Diss) (mg/l) |  | Skelbrooke | SK02 | ESG | 2014-04-22 | 0.004 | 0.004 |  |  | No Sample Type
Chromium (Diss) (mg/l) |  | Skelbrooke | SK02 | ESG | 2014-07-30 | 0.003 | 0.003 |  |  | No Sample Type
Chromium (Diss) (mg/l) |  | Skelbrooke | SK02 | ESG | 2014-10-21 | 0.004 | 0.004 |  |  | No Sample Type
Chromium (Diss) (mg/l) |  | Skelbrooke | SK02 | ESG | 2015-01-07 | 0.007 | 0.007 |  |  | No Sample Type
Chromium (Diss) (mg/l) |  | Skelbrooke | SK02 | ESG | 2015-04-07 | <0.001 | 0.001 |  |  | No Sample Type
Chromium (Diss) (mg/l) |  | Skelbrooke | SK02 | ESG | 2015-07-02 | <0.001 | 0.001 |  |  | No Sample Type
Chromium (Diss) (mg/l) |  | Skelbrooke | SK02 | ESG | 2015-10-06 | 0.006 | 0.006 |  |  | No Sample Type
Chromium (Diss) (mg/l) |  | Skelbrooke | SK02 | ESG | 2016-01-19 | <0.001 | 0.001 |  |  | No Sample Type
Chromium (Diss) (mg/l) |  | Skelbrooke | SK02 | ESG | 2016-04-11 | <0.001 | 0.001 |  |  | No Sample Type
Chromium (Diss) (mg/l) |  | Skelbrooke | SK02 | ESG | 2016-07-20 | <0.001 | 0.001 |  |  | No Sample Type
Chromium (Diss) (mg/l) |  | Skelbrooke | SK02 | ESG | 2016-10-03 | <0.001 | 0.001 |  |  | No Sample Type
Chromium (Diss) (mg/l) |  | Skelbrooke | SK02 | ESG | 2017-01-17 | <0.001 | 0.001 |  |  | No Sample Type
Chromium (Diss) (mg/l) |  | Skelbrooke | SK02 | ESG | 2017-04-26 | 0.001 | 0.001 |  |  | No Sample Type
Chromium (Diss) (mg/l) |  | Skelbrooke | SK02 | ESG | 2017-07-04 | <0.001 | 0.001 |  |  | No Sample Type
Chromium (Diss) (mg/l) |  | Skelbrooke | SK02 | ESG | 2017-10-02 | <0.001 | 0.001 |  |  | No Sample Type
Chromium (Diss) (mg/l) |  | Skelbrooke | SK02 | ESG | 2018-01-16 | <0.001 | 0.001 |  |  | No Sample Type
Chromium (Diss) (mg/l) |  | Skelbrooke | SK02 | ESG | 2018-04-23 | <0.001 | 0.001 |  | EXR/261572_EX/1881623 | No Sample Type
Chromium (Diss) (mg/l) |  | Skelbrooke | SK02 | ESG | 2018-07-10 | <0.001 | 0.001 |  | EXR/266110_EX/1900965 | No Sample Type
Chromium (Diss) (mg/l) |  | Skelbrooke | SK02 | ESG | 2018-10-17 | <0.001 | 0.001 |  | EXR/271933_EX/1925242 | No Sample Type
Chromium (Diss) (mg/l) |  | Skelbrooke | SK02 | ESG | 2019-01-31 | <0.001 | 0.001 |  | EXR/277789_EX/1949981 | No Sample Type
Chromium (Diss) (mg/l) |  | Skelbrooke | SK02 | ESG | 2019-04-16 | <0.001 | 0.001 |  | EXR/282535_EX/1969308 | No Sample Type
Chromium (Diss) (mg/l) |  | Skelbrooke | SK02 | ESG | 2019-07-25 | <0.001 | 0.001 |  | EXR/287958_EX/1991640 | No Sample Type
Chromium (Diss) (mg/l) |  | Skelbrooke | SK02 | ESG | 2019-10-08 | <0.001 | 0.001 |  | EXR/292608_EX/2010526 | No Sample Type
Chromium (Diss) (mg/l) |  | Skelbrooke | SK02 | ESG | 2020-01-06 | <0.001 | 0.001 |  | EXR/297473_EX/2030680 | No Sample Type
Chromium (Diss) (mg/l) |  | Skelbrooke | SK02 |  | 2020-01-06 | <0.001 | 0.001
Chromium (Diss) (mg/l) |  | Skelbrooke | SK02 |  | 2020-04-08 | <0.001 | 0.001
Chromium (Diss) (mg/l) |  | Skelbrooke | SK02 |  | 2020-07-06 | <0.001 | 0.001
Chromium (Diss) (mg/l) |  | Skelbrooke | SK02 |  | 2020-10-28
Chromium (Diss) (mg/l) |  | Skelbrooke | SK02 |  | 2021-01-13
Chromium (Diss) (mg/l) |  | Skelbrooke | SK02 |  | 2021-04-15
Chromium (Diss) (mg/l) |  | Skelbrooke | SK02 |  | 2021-07-16
Chromium (Diss) (mg/l) |  | Skelbrooke | SK02 |  | 2021-10-21
Chromium (Diss) (mg/l) |  | Skelbrooke | SK03 | STL | 2003-02-24 | <0.005 | 0.005 | 777801 |  | No Sample Type | Sample filtered through a 20-25um filter prior to analysis for metals only
Chromium (Diss) (mg/l) |  | Skelbrooke | SK03 | STL | 2003-05-20 | <0.005 | 0.005 | 850832 |  | No Sample Type | Sample filtered through a 20-25um filter prior to analysis for metals only
Chromium (Diss) (mg/l) |  | Skelbrooke | SK03 | STL | 2003-08-12 | <0.005 | 0.005 | 929755 |  | No Sample Type | Sample filtered through a 20-25um filter prior to analysis for metals only
Chromium (Diss) (mg/l) |  | Skelbrooke | SK03 | STL | 2003-11-18 | <0.005 | 0.005 | 125283 |  | No Sample Type | Sample filtered through a 20-25um filter prior to analysis for metals only.
Chromium (Diss) (mg/l) |  | Skelbrooke | SK03 | STL | 2004-02-24 | <0.005 | 0.005 | 210197 |  | No Sample Type | Sample filtered through a 20-25um filter prior to analysis for metals only.
Chromium (Diss) (mg/l) |  | Skelbrooke | SK03 | STL | 2004-04-29 | <0.005 | 0.005 | 263499 |  | No Sample Type | Please see attached report for BTEX results - no vial supplied, sample subbed from organics bottle.Sample filtered through a 20-25um filter prior to analysis for metals only.
Chromium (Diss) (mg/l) |  | Skelbrooke | SK03 | STL | 2004-05-10 | <0.005 | 0.005 | 268839 |  | No Sample Type | Sample filtered through a 20-25um filter prior to analysis for metals only. Please see attached report for VOC results. No VOC vial received-sample taken from 1 litre organics bottle.
Chromium (Diss) (mg/l) |  | Skelbrooke | SK03 | STL | 2004-08-24 | <0.005 | 0.005 | 399398 |  | No Sample Type | Sample filtered through a 20-25um filter prior to analysis for metals only. Please see attached report for BTEX results. No VOC vial supplied. Sub-sample taken from organics glass bottle.
Chromium (Diss) (mg/l) |  | Skelbrooke | SK03 | STL | 2004-11-23 | <0.005 | 0.005 | 521041 |  | No Sample Type | Sample filtered through a 20-25um filter prior to analysis for metals only. Please see attached report for BTEX results - vial not supplied, subbed from organics glass bottle.
Chromium (Diss) (mg/l) |  | Skelbrooke | SK03 | STL | 2005-02-15 | <0.005 | 0.005 | 617430 |  | No Sample Type | Sample filtered through a 20-25um filter prior to analysis for metals only. Please see attached report for VOC-TIC results.
Chromium (Diss) (mg/l) |  | Skelbrooke | SK03 | STL | 2005-02-15 | <0.005 | 0.005 | 617430 |  | No Sample Type | Sample filtered through a 20-25um filter prior to analysis for metals only. Please see attached report for VOC-TIC results.
Chromium (Diss) (mg/l) |  | Skelbrooke | SK03 | STL | 2005-05-16 | <0.005 | 0.005 | 697133 |  | No Sample Type | Sample filtered through a 20-25um filter prior to analysis for metals only. Acid Herb sample taken from unfiltered PET bottle. Reporting limit raised due to sample matrix.
Chromium (Diss) (mg/l) |  | Skelbrooke | SK03 | STL | 2005-05-16 | <0.005 | 0.005 | 697133 |  | No Sample Type | Sample filtered through a 20-25um filter prior to analysis for metals only. Acid Herb sample taken from unfiltered PET bottle. Reporting limit raised due to sample matrix.
Chromium (Diss) (mg/l) |  | Skelbrooke | SK03 | STL | 2005-08-22 | <0.005 | 0.005 | 788931 |  | No Sample Type | Sample filtered through a 20-25um filter prior to analysis for metals only. No Dissolved oxygen result due to sample interference.
Chromium (Diss) (mg/l) |  | Skelbrooke | SK03 | STL | 2005-11-14 | <0.005 | 0.005 | 163044 |  | No Sample Type | Sample filtered through a 20-25um filter prior to analysis for metals only.
Chromium (Diss) (mg/l) |  | Skelbrooke | SK03 | STL | 2006-02-13 | <0.005 | 0.005 | 272366 |  | No Sample Type | Sample filtered through a 20-25um filter prior to analysis for metals only.
Chromium (Diss) (mg/l) |  | Skelbrooke | SK03 | STL | 2006-05-09 | <0.005 | 0.005 | 389486 |  | No Sample Type | Sample filtered through a 20-25um filter prior to analysis for metals only. Unable to perform COD analysis due to interference.
Chromium (Diss) (mg/l) |  | Skelbrooke | SK03 | STL | 2006-08-14 | <0.005 | 0.005 | 623507 |  | No Sample Type | Sample filtered through a 20-25um filter prior to analysis for metals only.
Chromium (Diss) (mg/l) |  | Skelbrooke | SK03 | STL | 2006-11-20 | <0.005 | 0.005 | 775754 |  | No Sample Type | Sample filtered through a 20-25um filter prior to analysis for metals only.
Chromium (Diss) (mg/l) |  | Skelbrooke | SK03 | STL | 2007-02-12 | <0.005 | 0.005 | 893226 |  | No Sample Type | Sample filtered through a 20-25um filter prior to analysis for metals only.
Chromium (Diss) (mg/l) |  | Skelbrooke | SK03 | STL | 2007-04-24 | <0.005 | 0.005 | 322821 |  | No Sample Type | Sample filtered through a 20-25um filter prior to analysis for metals only.
Chromium (Diss) (mg/l) |  | Skelbrooke | SK03 | STL | 2007-07-25 | <0.005 | 0.005 | 10092244 |  | No Sample Type | Sample filtered through a 20-25um filter prior to analysis for metals only. Reporting limit raised for mecoprop due to sample matrix.
Chromium (Diss) (mg/l) |  | Skelbrooke | SK03 | STL | 2007-10-30 | <0.005 | 0.005 | 10250458 |  | No Sample Type | Sample filtered through a 20-25um filter prior to analysis for metals only.
Chromium (Diss) (mg/l) |  | Skelbrooke | SK03 | STL | 2008-01-10 | <0.005 | 0.005 | 10362543 |  | No Sample Type | Sample filtered through a 20-25um filter prior to analysis for metals only.
Chromium (Diss) (mg/l) |  | Skelbrooke | SK03 | STL | 2008-04-18 | <0.005 | 0.005 | 10531504 |  | No Sample Type | Sample filtered through a 20-25um filter prior to analysis for metals only.
Chromium (Diss) (mg/l) |  | Skelbrooke | SK03 | STL | 2008-07-04 | <0.005 | 0.005 | 10665012 |  | No Sample Type | Sample filtered through a 20-25um filter prior to analysis for metals only.
Chromium (Diss) (mg/l) |  | Skelbrooke | SK03 | STL | 2008-10-20 | <0.001 | 0.001 | 10872055 |  | No Sample Type | Sample filtered through a 20-25um filter prior to analysis for metals only.
Chromium (Diss) (mg/l) |  | Skelbrooke | SK03 | STL | 2009-01-13 | <0.001 | 0.001 | 10995287 |  | No Sample Type | Sample filtered through a 20-25um filter prior to analysis for metals only.
Chromium (Diss) (mg/l) |  | Skelbrooke | SK03 | STL | 2009-04-16 | <0.001 | 0.001 | 11144124 |  | No Sample Type | Sample filtered through a 20-25um filter prior to analysis for metals only.
Chromium (Diss) (mg/l) |  | Skelbrooke | SK03 | STL | 2009-07-07 | <0.001 | 0.001 | 11280767 |  | No Sample Type | Sample filtered through a 20-25um filter prior to analysis for metals only.
Chromium (Diss) (mg/l) |  | Skelbrooke | SK03 | WSP | 2009-10-01 | < 0.003 | 0.003 | 99654 |  | No Sample Type
Chromium (Diss) (mg/l) |  | Skelbrooke | SK03 | WSP | 2010-01-20 | < 0.003 | 0.003 | 125747 |  | No Sample Type
Chromium (Diss) (mg/l) |  | Skelbrooke | SK03 | WSP | 2010-04-20 | < 0.003 | 0.003 | 148570 |  | No Sample Type
Chromium (Diss) (mg/l) |  | Skelbrooke | SK03 | WSP | 2010-07-16 | < 0.003 | 0.003 | 170264 |  | No Sample Type
Chromium (Diss) (mg/l) |  | Skelbrooke | SK03 | WSP | 2010-10-05 | < 0.003 | 0.003 | 193876 |  | No Sample Type
Chromium (Diss) (mg/l) |  | Skelbrooke | SK03 | ALcontrol | 2011-02-16 | 0.0208 | 0.0208 | 221133 |  | No Sample Type
Chromium (Diss) (mg/l) |  | Skelbrooke | SK03 | ALcontrol | 2011-04-20 | Empty |  | 3384581 |  | No Sample Type | Empty
Chromium (Diss) (mg/l) |  | Skelbrooke | SK03 | ALcontrol | 2011-07-13 | 0.0117 | 0.0117 | 3887681 |  | No Sample Type
Chromium (Diss) (mg/l) |  | Skelbrooke | SK03 | ALcontrol | 2011-10-18 | 0.0151 | 0.0151 | 4551865 |  | No Sample Type
Chromium (Diss) (mg/l) |  | Skelbrooke | SK03 | ESG | 2012-04-16 | 0.006 | 0.006 |  |  | No Sample Type
Chromium (Diss) (mg/l) |  | Skelbrooke | SK03 | ESG | 2012-07-17 | 0.002 | 0.002 |  |  | No Sample Type
Chromium (Diss) (mg/l) |  | Skelbrooke | SK03 | ESG | 2012-08-08 | 0.003 | 0.003 |  |  | No Sample Type
Chromium (Diss) (mg/l) |  | Skelbrooke | SK03 | ESG | 2012-10-17 | <0.001 | 0.001 |  |  | No Sample Type
Chromium (Diss) (mg/l) |  | Skelbrooke | SK03 | ESG | 2013-01-22 | 0.002 | 0.002 |  |  | No Sample Type
Chromium (Diss) (mg/l) |  | Skelbrooke | SK03 | ESG | 2013-04-17 | 0.002 | 0.002 |  |  | No Sample Type
Chromium (Diss) (mg/l) |  | Skelbrooke | SK03 | ESG | 2013-07-23 | 0.005 | 0.005 |  |  | No Sample Type
Chromium (Diss) (mg/l) |  | Skelbrooke | SK03 | ESG | 2013-10-23 | <0.001 | 0.001 |  |  | No Sample Type
Chromium (Diss) (mg/l) |  | Skelbrooke | SK03 | ESG | 2014-01-08 | 0.004 | 0.004 |  |  | No Sample Type
Chromium (Diss) (mg/l) |  | Skelbrooke | SK03 | ESG | 2014-04-22 | 0.003 | 0.003 |  |  | No Sample Type
Chromium (Diss) (mg/l) |  | Skelbrooke | SK03 | ESG | 2014-07-30 | 0.003 | 0.003 |  |  | No Sample Type
Chromium (Diss) (mg/l) |  | Skelbrooke | SK03 | ESG | 2014-10-21 | 0.003 | 0.003 |  |  | No Sample Type
Chromium (Diss) (mg/l) |  | Skelbrooke | SK03 | ESG | 2015-01-07 | 0.002 | 0.002 |  |  | No Sample Type
Chromium (Diss) (mg/l) |  | Skelbrooke | SK03 | ESG | 2015-04-07 | <0.001 | 0.001 |  |  | No Sample Type
Chromium (Diss) (mg/l) |  | Skelbrooke | SK03 | ESG | 2015-07-02 | 0.004 | 0.004 |  |  | No Sample Type
Chromium (Diss) (mg/l) |  | Skelbrooke | SK03 | ESG | 2015-10-06 | 0.006 | 0.006 |  |  | No Sample Type
Chromium (Diss) (mg/l) |  | Skelbrooke | SK03 | ESG | 2016-01-19 | <0.001 | 0.001 |  |  | No Sample Type
Chromium (Diss) (mg/l) |  | Skelbrooke | SK03 | ESG | 2016-04-11 | <0.001 | 0.001 |  |  | No Sample Type
Chromium (Diss) (mg/l) |  | Skelbrooke | SK03 | ESG | 2016-07-20 | <0.001 | 0.001 |  |  | No Sample Type
Chromium (Diss) (mg/l) |  | Skelbrooke | SK03 | ESG | 2016-10-03 | <0.001 | 0.001 |  |  | No Sample Type
Chromium (Diss) (mg/l) |  | Skelbrooke | SK03 | ESG | 2017-01-17 | <0.001 | 0.001 |  |  | No Sample Type
Chromium (Diss) (mg/l) |  | Skelbrooke | SK03 | ESG | 2017-04-20 | <0.001 | 0.001 |  |  | No Sample Type
Chromium (Diss) (mg/l) |  | Skelbrooke | SK03 | ESG | 2017-07-04 | <0.001 | 0.001 |  |  | No Sample Type
Chromium (Diss) (mg/l) |  | Skelbrooke | SK03 | ESG | 2017-10-02 | <0.001 | 0.001 |  |  | No Sample Type
Chromium (Diss) (mg/l) |  | Skelbrooke | SK03 | ESG | 2018-01-16 | <0.001 | 0.001 |  |  | No Sample Type
Chromium (Diss) (mg/l) |  | Skelbrooke | SK03 | ESG | 2018-04-23 | <0.001 | 0.001 |  | EXR/261572_EX/1881624 | No Sample Type
Chromium (Diss) (mg/l) |  | Skelbrooke | SK03 | ESG | 2018-07-09 | <0.001 | 0.001 |  | EXR/266110_EX/1900966 | No Sample Type
Chromium (Diss) (mg/l) |  | Skelbrooke | SK03 | ESG | 2018-10-17 | <0.001 | 0.001 |  | EXR/271933_EX/1925243 | No Sample Type
Chromium (Diss) (mg/l) |  | Skelbrooke | SK03 | ESG | 2019-01-31 | <0.001 | 0.001 |  | EXR/277789_EX/1949982 | No Sample Type
Chromium (Diss) (mg/l) |  | Skelbrooke | SK03 | ESG | 2019-04-16 | <0.001 | 0.001 |  | EXR/282535_EX/1969309 | No Sample Type
Chromium (Diss) (mg/l) |  | Skelbrooke | SK03 | ESG | 2019-07-25 | <0.001 | 0.001 |  | EXR/287958_EX/1991641 | No Sample Type
Chromium (Diss) (mg/l) |  | Skelbrooke | SK03 | ESG | 2019-09-12 | <0.001 | 0.001 |  | EXR/290699_EX/2002985 | No Sample Type
Chromium (Diss) (mg/l) |  | Skelbrooke | SK03 | ESG | 2019-10-08 | <0.001 | 0.001 |  | EXR/292608_EX/2010527 | No Sample Type
Chromium (Diss) (mg/l) |  | Skelbrooke | SK03 | ESG | 2020-01-06 | <0.001 | 0.001 |  | EXR/297473_EX/2030681 | No Sample Type
Chromium (Diss) (mg/l) |  | Skelbrooke | SK03 |  | 2020-01-06 | <0.001 | 0.001
Chromium (Diss) (mg/l) |  | Skelbrooke | SK03 |  | 2020-04-01
Chromium (Diss) (mg/l) |  | Skelbrooke | SK03 |  | 2020-07-06 | <0.001 | 0.001
Chromium (Diss) (mg/l) |  | Skelbrooke | SK03 |  | 2020-10-28 | <0.001 | 0.001
Chromium (Diss) (mg/l) |  | Skelbrooke | SK03 |  | 2021-01-13 | <0.001 | 0.001
Chromium (Diss) (mg/l) |  | Skelbrooke | SK03 |  | 2021-04-15 | <0.001 | 0.001
Chromium (Diss) (mg/l) |  | Skelbrooke | SK03 |  | 2021-04-15
Chromium (Diss) (mg/l) |  | Skelbrooke | SK03 |  | 2021-05-18
Chromium (Diss) (mg/l) |  | Skelbrooke | SK03 |  | 2021-07-16 | <0.001 | 0.001
Chromium (Diss) (mg/l) |  | Skelbrooke | SK03 |  | 2021-10-21 | <0.001 | 0.001
Chromium (Diss) (mg/l) |  | Skelbrooke | SK04 | STL | 2003-02-24 | <0.005 | 0.005 | 777802 |  | No Sample Type | Sample filtered through a 20-25um filter prior to analysis for metals only
Chromium (Diss) (mg/l) |  | Skelbrooke | SK04 | STL | 2003-05-20 | 0.005 | 0.005 | 850833 |  | No Sample Type | Sample filtered through a 20-25um filter prior to analysis for metals only
Chromium (Diss) (mg/l) |  | Skelbrooke | SK04 | STL | 2003-08-12 | <0.005 | 0.005 | 929756 |  | No Sample Type | Sample filtered through a 20-25um filter prior to analysis for metals only
Chromium (Diss) (mg/l) |  | Skelbrooke | SK04 | STL | 2003-11-18 | <0.005 | 0.005 | 125284 |  | No Sample Type | Sample filtered through a 20-25um filter prior to analysis for metals only.
Chromium (Diss) (mg/l) |  | Skelbrooke | SK04 | STL | 2004-02-24 | <0.005 | 0.005 | 210198 |  | No Sample Type | Sample filtered through a 20-25um filter prior to analysis for metals only.
Chromium (Diss) (mg/l) |  | Skelbrooke | SK04 | STL | 2004-04-29 | <0.005 | 0.005 | 263500 |  | No Sample Type | Sample filtered through a 20-25um filter prior to analysis for metals only.
Chromium (Diss) (mg/l) |  | Skelbrooke | SK04 | STL | 2004-05-10 | <0.005 | 0.005 | 268840 |  | No Sample Type | Sample filtered through a 20-25um filter prior to analysis for metals only.
Chromium (Diss) (mg/l) |  | Skelbrooke | SK04 | STL | 2004-08-24 | <0.005 | 0.005 | 399399 |  | No Sample Type | Sample filtered through a 20-25um filter prior to analysis for metals only.
Chromium (Diss) (mg/l) |  | Skelbrooke | SK04 | STL | 2004-11-23 | <0.005 | 0.005 | 521042 |  | No Sample Type | Sample filtered through a 20-25um filter prior to analysis for metals only.
Chromium (Diss) (mg/l) |  | Skelbrooke | SK04 | STL | 2005-02-15 | <0.005 | 0.005 | 617431 |  | No Sample Type | Sample filtered through a 20-25um filter prior to analysis for metals only.
Chromium (Diss) (mg/l) |  | Skelbrooke | SK04 | STL | 2005-02-15 | <0.005 | 0.005 | 617431 |  | No Sample Type | Sample filtered through a 20-25um filter prior to analysis for metals only.
Chromium (Diss) (mg/l) |  | Skelbrooke | SK04 | STL | 2005-05-16 | <0.005 | 0.005 | 697134 |  | No Sample Type | Sample filtered through a 20-25um filter prior to analysis for metals only.
Chromium (Diss) (mg/l) |  | Skelbrooke | SK04 | STL | 2005-05-16 | <0.005 | 0.005 | 697134 |  | No Sample Type | Sample filtered through a 20-25um filter prior to analysis for metals only.
Chromium (Diss) (mg/l) |  | Skelbrooke | SK04 | STL | 2005-08-22 | <0.005 | 0.005 | 788932 |  | No Sample Type | Sample filtered through a 20-25um filter prior to analysis for metals only.
Chromium (Diss) (mg/l) |  | Skelbrooke | SK04 | STL | 2005-11-14 | <0.005 | 0.005 | 163045 |  | No Sample Type | Sample filtered through a 20-25um filter prior to analysis for metals only.
Chromium (Diss) (mg/l) |  | Skelbrooke | SK04 | STL | 2006-02-14 | <0.005 | 0.005 | 272347 |  | No Sample Type | Sample filtered through a 20-25um filter prior to analysis for metals only.
Chromium (Diss) (mg/l) |  | Skelbrooke | SK04 | STL | 2006-05-09 | <0.005 | 0.005 | 389487 |  | No Sample Type | Sample filtered through a 20-25um filter prior to analysis for metals only. Unable to perform COD analysis due to interference.
Chromium (Diss) (mg/l) |  | Skelbrooke | SK04 | STL | 2006-08-14 | <0.005 | 0.005 | 623508 |  | No Sample Type | Sample filtered through a 20-25um filter prior to analysis for metals only.
Chromium (Diss) (mg/l) |  | Skelbrooke | SK04 | STL | 2006-11-20 | <0.005 | 0.005 | 775755 |  | No Sample Type | Sample filtered through a 20-25um filter prior to analysis for metals only.
Chromium (Diss) (mg/l) |  | Skelbrooke | SK04 | STL | 2007-02-12 | <0.005 | 0.005 | 893227 |  | No Sample Type | Sample filtered through a 20-25um filter prior to analysis for metals only.
Chromium (Diss) (mg/l) |  | Skelbrooke | SK04 | STL | 2007-04-24 | <0.005 | 0.005 | 322822 |  | No Sample Type | Sample filtered through a 20-25um filter prior to analysis for metals only.
Chromium (Diss) (mg/l) |  | Skelbrooke | SK04 | STL | 2007-07-25 | <0.005 | 0.005 | 10092245 |  | No Sample Type | Sample filtered through a 20-25um filter prior to analysis for metals only.
Chromium (Diss) (mg/l) |  | Skelbrooke | SK04 | STL | 2007-10-30 | <0.005 | 0.005 | 10250459 |  | No Sample Type | Sample filtered through a 20-25um filter prior to analysis for metals only.
Chromium (Diss) (mg/l) |  | Skelbrooke | SK04 | STL | 2008-01-10 | <0.005 | 0.005 | 10362544 |  | No Sample Type | Sample filtered through a 20-25um filter prior to analysis for metals only.
Chromium (Diss) (mg/l) |  | Skelbrooke | SK04 | STL | 2008-04-18 | <0.005 | 0.005 | 10531505 |  | No Sample Type | Sample filtered through a 20-25um filter prior to analysis for metals only.
Chromium (Diss) (mg/l) |  | Skelbrooke | SK04 | STL | 2008-07-03 | <0.005 | 0.005 | 10665013 |  | No Sample Type | Sample filtered through a 20-25um filter prior to analysis for metals only.
Chromium (Diss) (mg/l) |  | Skelbrooke | SK04 | STL | 2008-10-20 | <0.001 | 0.001 | 10872056 |  | No Sample Type | Sample filtered through a 20-25um filter prior to analysis for metals only.
Chromium (Diss) (mg/l) |  | Skelbrooke | SK04 | STL | 2009-01-13 | <0.001 | 0.001 | 10995288 |  | No Sample Type | Sample filtered through a 20-25um filter prior to analysis for metals only.
Chromium (Diss) (mg/l) |  | Skelbrooke | SK04 | STL | 2009-04-16 | <0.001 | 0.001 | 11144125 |  | No Sample Type | Sample filtered through a 20-25um filter prior to analysis for metals only.
Chromium (Diss) (mg/l) |  | Skelbrooke | SK04 | STL | 2009-07-07 | <0.001 | 0.001 | 11280768 |  | No Sample Type | Sample filtered through a 20-25um filter prior to analysis for metals only.
Chromium (Diss) (mg/l) |  | Skelbrooke | SK04 | WSP | 2009-10-01 | < 0.003 | 0.003 | 99655 |  | No Sample Type
Chromium (Diss) (mg/l) |  | Skelbrooke | SK04 | WSP | 2010-01-20 | < 0.003 | 0.003 | 125748 |  | No Sample Type
Chromium (Diss) (mg/l) |  | Skelbrooke | SK04 | WSP | 2010-04-20 | < 0.003 | 0.003 | 148571 |  | No Sample Type
Chromium (Diss) (mg/l) |  | Skelbrooke | SK04 | WSP | 2010-07-16 | < 0.003 | 0.003 | 170265 |  | No Sample Type
Chromium (Diss) (mg/l) |  | Skelbrooke | SK04 | WSP | 2010-10-05 | < 0.003 | 0.003 | 193877 |  | No Sample Type
Chromium (Diss) (mg/l) |  | Skelbrooke | SK04 | ALcontrol | 2011-02-16 | 0.0239 | 0.0239 | 221134 |  | No Sample Type
Chromium (Diss) (mg/l) |  | Skelbrooke | SK04 | ALcontrol | 2011-04-20 | 0.019 | 0.019 | 3384583 |  | No Sample Type
Chromium (Diss) (mg/l) |  | Skelbrooke | SK04 | ALcontrol | 2011-07-13 | 0.0133 | 0.0133 | 3887655 |  | No Sample Type
Chromium (Diss) (mg/l) |  | Skelbrooke | SK04 | ALcontrol | 2011-10-18 | 0.0198 | 0.0198 | 4551867 |  | No Sample Type
Chromium (Diss) (mg/l) |  | Skelbrooke | SK04 | ESG | 2012-04-16 | 0.008 | 0.008 |  |  | No Sample Type
Chromium (Diss) (mg/l) |  | Skelbrooke | SK04 | ESG | 2012-07-17 | 0.004 | 0.004 |  |  | No Sample Type
Chromium (Diss) (mg/l) |  | Skelbrooke | SK04 | ESG | 2012-08-08 | 0.003 | 0.003 |  |  | No Sample Type
Chromium (Diss) (mg/l) |  | Skelbrooke | SK04 | ESG | 2012-10-17 | 0.003 | 0.003 |  |  | No Sample Type
Chromium (Diss) (mg/l) |  | Skelbrooke | SK04 | ESG | 2013-01-22 | 0.003 | 0.003 |  |  | No Sample Type
Chromium (Diss) (mg/l) |  | Skelbrooke | SK04 | ESG | 2013-04-17 | 0.003 | 0.003 |  |  | No Sample Type
Chromium (Diss) (mg/l) |  | Skelbrooke | SK04 | ESG | 2013-07-23 | 0.007 | 0.007 |  |  | No Sample Type
Chromium (Diss) (mg/l) |  | Skelbrooke | SK04 | ESG | 2013-10-23 | <0.001 | 0.001 |  |  | No Sample Type
Chromium (Diss) (mg/l) |  | Skelbrooke | SK04 | ESG | 2014-01-08 | 0.008 | 0.008 |  |  | No Sample Type
Chromium (Diss) (mg/l) |  | Skelbrooke | SK04 | ESG | 2014-04-22 | 0.004 | 0.004 |  |  | No Sample Type
Chromium (Diss) (mg/l) |  | Skelbrooke | SK04 | ESG | 2014-07-30 | 0.004 | 0.004 |  |  | No Sample Type
Chromium (Diss) (mg/l) |  | Skelbrooke | SK04 | ESG | 2014-10-21 | 0.004 | 0.004 |  |  | No Sample Type
Chromium (Diss) (mg/l) |  | Skelbrooke | SK04 | ESG | 2015-01-07 | 0.002 | 0.002 |  |  | No Sample Type
Chromium (Diss) (mg/l) |  | Skelbrooke | SK04 | ESG | 2015-04-07 | <0.001 | 0.001 |  |  | No Sample Type
Chromium (Diss) (mg/l) |  | Skelbrooke | SK04 | ESG | 2015-07-02 | 0.009 | 0.009 |  |  | No Sample Type
Chromium (Diss) (mg/l) |  | Skelbrooke | SK04 | ESG | 2015-10-06 | 0.006 | 0.006 |  |  | No Sample Type
Chromium (Diss) (mg/l) |  | Skelbrooke | SK04 | ESG | 2016-01-19 | <0.001 | 0.001 |  |  | No Sample Type
Chromium (Diss) (mg/l) |  | Skelbrooke | SK04 | ESG | 2016-04-11 | <0.001 | 0.001 |  |  | No Sample Type
Chromium (Diss) (mg/l) |  | Skelbrooke | SK04 | ESG | 2016-07-20 | <0.001 | 0.001 |  |  | No Sample Type
Chromium (Diss) (mg/l) |  | Skelbrooke | SK04 | ESG | 2016-10-03 | <0.001 | 0.001 |  |  | No Sample Type
Chromium (Diss) (mg/l) |  | Skelbrooke | SK04 | ESG | 2017-01-17 | <0.001 | 0.001 |  |  | No Sample Type
Chromium (Diss) (mg/l) |  | Skelbrooke | SK04 | ESG | 2017-04-20 | <0.001 | 0.001 |  |  | No Sample Type
Chromium (Diss) (mg/l) |  | Skelbrooke | SK04 | ESG | 2017-07-04 | <0.001 | 0.001 |  |  | No Sample Type
Chromium (Diss) (mg/l) |  | Skelbrooke | SK04 | ESG | 2017-10-03 | <0.001 | 0.001 |  |  | No Sample Type
Chromium (Diss) (mg/l) |  | Skelbrooke | SK04 | ESG | 2018-01-16 | <0.001 | 0.001 |  |  | No Sample Type
Chromium (Diss) (mg/l) |  | Skelbrooke | SK04 | ESG | 2018-04-23 | <0.001 | 0.001 |  | EXR/261572_EX/1881625 | No Sample Type
Chromium (Diss) (mg/l) |  | Skelbrooke | SK04 | ESG | 2018-07-09 | <0.001 | 0.001 |  | EXR/266110_EX/1900967 | No Sample Type
Chromium (Diss) (mg/l) |  | Skelbrooke | SK04 | ESG | 2018-10-17 | <0.001 | 0.001 |  | EXR/271933_EX/1925244 | No Sample Type
Chromium (Diss) (mg/l) |  | Skelbrooke | SK04 | ESG | 2019-01-31 | <0.001 | 0.001 |  | EXR/277789_EX/1949983 | No Sample Type
Chromium (Diss) (mg/l) |  | Skelbrooke | SK04 | ESG | 2019-04-16 | <0.001 | 0.001 |  | EXR/282535_EX/1969310 | No Sample Type
Chromium (Diss) (mg/l) |  | Skelbrooke | SK04 | ESG | 2019-08-05 | <0.001 | 0.001 |  | EXR/288621_EX/1994231 | No Sample Type
Chromium (Diss) (mg/l) |  | Skelbrooke | SK04 | ESG | 2019-10-08 | <0.001 | 0.001 |  | EXR/292608_EX/2010528 | No Sample Type
Chromium (Diss) (mg/l) |  | Skelbrooke | SK04 | ESG | 2020-01-06 | <0.001 | 0.001 |  | EXR/297473_EX/2030682 | No Sample Type
Chromium (Diss) (mg/l) |  | Skelbrooke | SK04 |  | 2020-01-06 | <0.001 | 0.001
Chromium (Diss) (mg/l) |  | Skelbrooke | SK04 |  | 2020-04-08 | <0.001 | 0.001
Chromium (Diss) (mg/l) |  | Skelbrooke | SK04 |  | 2020-07-10 | <0.001 | 0.001
Chromium (Diss) (mg/l) |  | Skelbrooke | SK04 |  | 2020-10-28 | <0.001 | 0.001
Chromium (Diss) (mg/l) |  | Skelbrooke | SK04 |  | 2021-01-13 | <0.001 | 0.001
Chromium (Diss) (mg/l) |  | Skelbrooke | SK04 |  | 2021-02-16
Chromium (Diss) (mg/l) |  | Skelbrooke | SK04 |  | 2021-03-12
Chromium (Diss) (mg/l) |  | Skelbrooke | SK04 |  | 2021-04-06
Chromium (Diss) (mg/l) |  | Skelbrooke | SK04 |  | 2021-04-15 | <0.001 | 0.001
Chromium (Diss) (mg/l) |  | Skelbrooke | SK04 |  | 2021-04-15
Chromium (Diss) (mg/l) |  | Skelbrooke | SK04 |  | 2021-07-16 | <0.001 | 0.001
Chromium (Diss) (mg/l) |  | Skelbrooke | SK04 |  | 2021-10-13 | <0.001 | 0.001
Chromium (Diss) (mg/l) |  | Skelbrooke | SK05 | STL | 2003-02-24 | <0.005 | 0.005 | 777803 |  | No Sample Type | Sample filtered through a 20-25um filter prior to analysis for metals only
Chromium (Diss) (mg/l) |  | Skelbrooke | SK05 | STL | 2003-05-20 | 0.007 | 0.007 | 850834 |  | No Sample Type | Sample filtered through a 20-25um filter prior to analysis for metals only
Chromium (Diss) (mg/l) |  | Skelbrooke | SK05 | STL | 2003-08-12 | <0.005 | 0.005 | 929757 |  | No Sample Type | Sample filtered through a 20-25um filter prior to analysis for metals only
Chromium (Diss) (mg/l) |  | Skelbrooke | SK05 | STL | 2003-11-18 | <0.005 | 0.005 | 125285 |  | No Sample Type | Sample filtered through a 20-25um filter prior to analysis for metals only.
Chromium (Diss) (mg/l) |  | Skelbrooke | SK05 | STL | 2004-02-24 | <0.005 | 0.005 | 210199 |  | No Sample Type | Sample filtered through a 20-25um filter prior to analysis for metals only.
Chromium (Diss) (mg/l) |  | Skelbrooke | SK05 | STL | 2004-04-29 | <0.005 | 0.005 | 263501 |  | No Sample Type | Sample filtered through a 20-25um filter prior to analysis for metals only.
Chromium (Diss) (mg/l) |  | Skelbrooke | SK05 | STL | 2004-05-10 | <0.005 | 0.005 | 268841 |  | No Sample Type | Sample filtered through a 20-25um filter prior to analysis for metals only.
Chromium (Diss) (mg/l) |  | Skelbrooke | SK05 | STL | 2004-08-24 | <0.005 | 0.005 | 399400 |  | No Sample Type | Sample filtered through a 20-25um filter prior to analysis for metals only.
Chromium (Diss) (mg/l) |  | Skelbrooke | SK05 | STL | 2004-11-23 | <0.005 | 0.005 | 521043 |  | No Sample Type | Sample filtered through a 20-25um filter prior to analysis for metals only.
Chromium (Diss) (mg/l) |  | Skelbrooke | SK05 | STL | 2005-02-15 | <0.005 | 0.005 | 617432 |  | No Sample Type | Sample filtered through a 20-25um filter prior to analysis for metals only.
Chromium (Diss) (mg/l) |  | Skelbrooke | SK05 | STL | 2005-02-15 | <0.005 | 0.005 | 617432 |  | No Sample Type | Sample filtered through a 20-25um filter prior to analysis for metals only.
Chromium (Diss) (mg/l) |  | Skelbrooke | SK05 | STL | 2005-05-16 | <0.005 | 0.005 | 697135 |  | No Sample Type | Sample filtered through a 20-25um filter prior to analysis for metals only.
Chromium (Diss) (mg/l) |  | Skelbrooke | SK05 | STL | 2005-05-16 | <0.005 | 0.005 | 697135 |  | No Sample Type | Sample filtered through a 20-25um filter prior to analysis for metals only.
Chromium (Diss) (mg/l) |  | Skelbrooke | SK05 | STL | 2005-08-22 | <0.005 | 0.005 | 788933 |  | No Sample Type | Sample filtered through a 20-25um filter prior to analysis for metals only. No Dissolved oxygen result due to sample interference.
Chromium (Diss) (mg/l) |  | Skelbrooke | SK05 | STL | 2005-11-14 | <0.005 | 0.005 | 163046 |  | No Sample Type | Sample filtered through a 20-25um filter prior to analysis for metals only.
Chromium (Diss) (mg/l) |  | Skelbrooke | SK05 | STL | 2006-02-14 | <0.005 | 0.005 | 272348 |  | No Sample Type | Sample filtered through a 20-25um filter prior to analysis for metals only.
Chromium (Diss) (mg/l) |  | Skelbrooke | SK05 | STL | 2006-05-09 | <0.005 | 0.005 | 389488 |  | No Sample Type | Sample filtered through a 20-25um filter prior to analysis for metals only. Unable to perform COD analysis due to interference.
Chromium (Diss) (mg/l) |  | Skelbrooke | SK05 | STL | 2006-08-14 | <0.005 | 0.005 | 623509 |  | No Sample Type | Sample filtered through a 20-25um filter prior to analysis for metals only.
Chromium (Diss) (mg/l) |  | Skelbrooke | SK05 | STL | 2006-11-20 | <0.005 | 0.005 | 775756 |  | No Sample Type | Sample filtered through a 20-25um filter prior to analysis for metals only.
Chromium (Diss) (mg/l) |  | Skelbrooke | SK05 | STL | 2007-02-12 | <0.005 | 0.005 | 893228 |  | No Sample Type | Sample filtered through a 20-25um filter prior to analysis for metals only.
Chromium (Diss) (mg/l) |  | Skelbrooke | SK05 | STL | 2007-04-24 | <0.005 | 0.005 | 322823 |  | No Sample Type | Sample filtered through a 20-25um filter prior to analysis for metals only.
Chromium (Diss) (mg/l) |  | Skelbrooke | SK05 | STL | 2007-07-25 | <0.005 | 0.005 | 10092246 |  | No Sample Type | Sample filtered through a 20-25um filter prior to analysis for metals only.
Chromium (Diss) (mg/l) |  | Skelbrooke | SK05 | STL | 2007-10-30 | <0.005 | 0.005 | 10250460 |  | No Sample Type | Sample filtered through a 20-25um filter prior to analysis for metals only.
Chromium (Diss) (mg/l) |  | Skelbrooke | SK05 | STL | 2008-01-10 | <0.005 | 0.005 | 10362545 |  | No Sample Type | Sample filtered through a 20-25um filter prior to analysis for metals only.
Chromium (Diss) (mg/l) |  | Skelbrooke | SK05 | STL | 2008-04-18 | <0.005 | 0.005 | 10531506 |  | No Sample Type | Sample filtered through a 20-25um filter prior to analysis for metals only.
Chromium (Diss) (mg/l) |  | Skelbrooke | SK05 | STL | 2008-07-03 | <0.005 | 0.005 | 10665014 |  | No Sample Type | Sample filtered through a 20-25um filter prior to analysis for metals only.
Chromium (Diss) (mg/l) |  | Skelbrooke | SK05 | STL | 2008-10-20 | <0.001 | 0.001 | 10872057 |  | No Sample Type | Sample filtered through a 20-25um filter prior to analysis for metals only.
Chromium (Diss) (mg/l) |  | Skelbrooke | SK05 | STL | 2009-01-13 | <0.001 | 0.001 | 10995289 |  | No Sample Type | Sample filtered through a 20-25um filter prior to analysis for metals only.
Chromium (Diss) (mg/l) |  | Skelbrooke | SK05 | STL | 2009-04-16 | <0.001 | 0.001 | 11144126 |  | No Sample Type | Sample filtered through a 20-25um filter prior to analysis for metals only.
Chromium (Diss) (mg/l) |  | Skelbrooke | SK05 | STL | 2009-07-07 | 0.001 | 0.001 | 11280769 |  | No Sample Type | Sample filtered through a 20-25um filter prior to analysis for metals only.
Chromium (Diss) (mg/l) |  | Skelbrooke | SK05 | WSP | 2009-10-01 | < 0.003 | 0.003 | 99656 |  | No Sample Type
Chromium (Diss) (mg/l) |  | Skelbrooke | SK05 | WSP | 2010-01-20 | < 0.003 | 0.003 | 125749 |  | No Sample Type
Chromium (Diss) (mg/l) |  | Skelbrooke | SK05 | WSP | 2010-04-20 | < 0.003 | 0.003 | 148572 |  | No Sample Type
Chromium (Diss) (mg/l) |  | Skelbrooke | SK05 | WSP | 2010-07-16 | < 0.003 | 0.003 | 170266 |  | No Sample Type
Chromium (Diss) (mg/l) |  | Skelbrooke | SK05 | WSP | 2010-10-05 | < 0.003 | 0.003 | 193878 |  | No Sample Type
Chromium (Diss) (mg/l) |  | Skelbrooke | SK05 | ALcontrol | 2011-02-16 | 0.0127 | 0.0127 | 221135 |  | No Sample Type
Chromium (Diss) (mg/l) |  | Skelbrooke | SK05 | ALcontrol | 2011-04-20 | 0.0127 | 0.0127 | 3384584 |  | No Sample Type
Chromium (Diss) (mg/l) |  | Skelbrooke | SK05 | ALcontrol | 2011-07-13 | 0.0114 | 0.0114 | 3887656 |  | No Sample Type
Chromium (Diss) (mg/l) |  | Skelbrooke | SK05 | ALcontrol | 2011-10-18 | 0.0162 | 0.0162 | 4551869 |  | No Sample Type
Chromium (Diss) (mg/l) |  | Skelbrooke | SK05 | ESG | 2012-04-16 | 0.007 | 0.007 |  |  | No Sample Type
Chromium (Diss) (mg/l) |  | Skelbrooke | SK05 | ESG | 2012-07-17 | 0.004 | 0.004 |  |  | No Sample Type
Chromium (Diss) (mg/l) |  | Skelbrooke | SK05 | ESG | 2012-08-08 | 0.003 | 0.003 |  |  | No Sample Type
Chromium (Diss) (mg/l) |  | Skelbrooke | SK05 | ESG | 2012-10-17 | 0.002 | 0.002 |  |  | No Sample Type
Chromium (Diss) (mg/l) |  | Skelbrooke | SK05 | ESG | 2013-01-22 | 0.003 | 0.003 |  |  | No Sample Type
Chromium (Diss) (mg/l) |  | Skelbrooke | SK05 | ESG | 2013-04-17 | 0.003 | 0.003 |  |  | No Sample Type
Chromium (Diss) (mg/l) |  | Skelbrooke | SK05 | ESG | 2013-07-23 | 0.007 | 0.007 |  |  | No Sample Type
Chromium (Diss) (mg/l) |  | Skelbrooke | SK05 | ESG | 2013-10-23 | <0.001 | 0.001 |  |  | No Sample Type
Chromium (Diss) (mg/l) |  | Skelbrooke | SK05 | ESG | 2014-01-08 | 0.007 | 0.007 |  |  | No Sample Type
Chromium (Diss) (mg/l) |  | Skelbrooke | SK05 | ESG | 2014-04-22 | 0.005 | 0.005 |  |  | No Sample Type
Chromium (Diss) (mg/l) |  | Skelbrooke | SK05 | ESG | 2014-07-30 | 0.002 | 0.002 |  |  | No Sample Type
Chromium (Diss) (mg/l) |  | Skelbrooke | SK05 | ESG | 2014-10-21 | 0.005 | 0.005 |  |  | No Sample Type
Chromium (Diss) (mg/l) |  | Skelbrooke | SK05 | ESG | 2015-01-07 | 0.007 | 0.007 |  |  | No Sample Type
Chromium (Diss) (mg/l) |  | Skelbrooke | SK05 | ESG | 2015-04-07 | <0.001 | 0.001 |  |  | No Sample Type
Chromium (Diss) (mg/l) |  | Skelbrooke | SK05 | ESG | 2015-07-02 | 0.013 | 0.013 |  |  | No Sample Type
Chromium (Diss) (mg/l) |  | Skelbrooke | SK05 | ESG | 2015-10-06 | 0.006 | 0.006 |  |  | No Sample Type
Chromium (Diss) (mg/l) |  | Skelbrooke | SK05 | ESG | 2016-01-19 | 0.001 | 0.001 |  |  | No Sample Type
Chromium (Diss) (mg/l) |  | Skelbrooke | SK05 | ESG | 2016-04-11 | <0.001 | 0.001 |  |  | No Sample Type
Chromium (Diss) (mg/l) |  | Skelbrooke | SK05 | ESG | 2016-07-20 | <0.001 | 0.001 |  |  | No Sample Type
Chromium (Diss) (mg/l) |  | Skelbrooke | SK05 | ESG | 2016-10-03 | <0.001 | 0.001 |  |  | No Sample Type
Chromium (Diss) (mg/l) |  | Skelbrooke | SK05 | ESG | 2017-01-17 | <0.001 | 0.001 |  |  | No Sample Type
Chromium (Diss) (mg/l) |  | Skelbrooke | SK05 | ESG | 2017-04-20 | <0.001 | 0.001 |  |  | No Sample Type
Chromium (Diss) (mg/l) |  | Skelbrooke | SK05 | ESG | 2017-07-04 | <0.001 | 0.001 |  |  | No Sample Type
Chromium (Diss) (mg/l) |  | Skelbrooke | SK05 | ESG | 2017-10-03 | <0.001 | 0.001 |  |  | No Sample Type
Chromium (Diss) (mg/l) |  | Skelbrooke | SK05 | ESG | 2018-01-16 | <0.001 | 0.001 |  |  | No Sample Type
Chromium (Diss) (mg/l) |  | Skelbrooke | SK05 | ESG | 2018-04-23 | <0.001 | 0.001 |  | EXR/261572_EX/1881626 | No Sample Type
Chromium (Diss) (mg/l) |  | Skelbrooke | SK05 | ESG | 2018-07-09 | <0.001 | 0.001 |  | EXR/266110_EX/1900968 | No Sample Type
Chromium (Diss) (mg/l) |  | Skelbrooke | SK05 | ESG | 2019-01-31 | <0.001 | 0.001 |  | EXR/277789_EX/1949984 | No Sample Type
Chromium (Diss) (mg/l) |  | Skelbrooke | SK05 | ESG | 2019-04-30 | <0.001 | 0.001 |  | EXR/283069_EX/1971675 | No Sample Type
Chromium (Diss) (mg/l) |  | Skelbrooke | SK05 | ESG | 2019-08-05 | <0.001 | 0.001 |  | EXR/288621_EX/1994236 | No Sample Type
Chromium (Diss) (mg/l) |  | Skelbrooke | SK05 | ESG | 2019-10-08 | <0.001 | 0.001 |  | EXR/292608_EX/2010529 | No Sample Type
Chromium (Diss) (mg/l) |  | Skelbrooke | SK05 | ESG | 2020-01-06 | <0.001 | 0.001 |  | EXR/297473_EX/2030683 | No Sample Type
Chromium (Diss) (mg/l) |  | Skelbrooke | SK05 |  | 2020-01-06 | <0.001 | 0.001
Chromium (Diss) (mg/l) |  | Skelbrooke | SK05 |  | 2020-04-08 | <0.001 | 0.001
Chromium (Diss) (mg/l) |  | Skelbrooke | SK05 |  | 2020-07-10 | <0.001 | 0.001
Chromium (Diss) (mg/l) |  | Skelbrooke | SK05 |  | 2020-10-28 | <0.001 | 0.001
Chromium (Diss) (mg/l) |  | Skelbrooke | SK05 |  | 2021-01-13 | 0.001 | 0.001
Chromium (Diss) (mg/l) |  | Skelbrooke | SK05 |  | 2021-02-16
Chromium (Diss) (mg/l) |  | Skelbrooke | SK05 |  | 2021-03-12
Chromium (Diss) (mg/l) |  | Skelbrooke | SK05 |  | 2021-04-06
Chromium (Diss) (mg/l) |  | Skelbrooke | SK05 |  | 2021-04-15 | <0.001 | 0.001
Chromium (Diss) (mg/l) |  | Skelbrooke | SK05 |  | 2021-04-15
Chromium (Diss) (mg/l) |  | Skelbrooke | SK05 |  | 2021-07-16 | <0.001 | 0.001
Chromium (Diss) (mg/l) |  | Skelbrooke | SK05 |  | 2021-10-13 | <0.001 | 0.001
Chromium (Diss) (mg/l) |  | Skelbrooke | SK06 | STL | 2003-02-24 | <0.005 | 0.005 | 777804 |  | No Sample Type | Sample filtered through a 20-25um filter prior to analysis for metals only
Chromium (Diss) (mg/l) |  | Skelbrooke | SK06 | STL | 2003-05-20 | 0.011 | 0.011 | 850835 |  | No Sample Type | Sample filtered through a 20-25um filter prior to analysis for metals only
Chromium (Diss) (mg/l) |  | Skelbrooke | SK06 | STL | 2003-08-12 | <0.005 | 0.005 | 929758 |  | No Sample Type | Sample filtered through a 20-25um filter prior to analysis for metals only
Chromium (Diss) (mg/l) |  | Skelbrooke | SK06 | STL | 2003-11-18 | <0.005 | 0.005 | 125286 |  | No Sample Type | Sample filtered through a 20-25um filter prior to analysis for metals only.
Chromium (Diss) (mg/l) |  | Skelbrooke | SK06 | STL | 2004-02-24 | <0.005 | 0.005 | 210200 |  | No Sample Type | Sample filtered through a 20-25um filter prior to analysis for metals only.
Chromium (Diss) (mg/l) |  | Skelbrooke | SK06 | STL | 2004-04-29 | <0.005 | 0.005 | 263502 |  | No Sample Type | Sample filtered through a 20-25um filter prior to analysis for metals only.
Chromium (Diss) (mg/l) |  | Skelbrooke | SK06 | STL | 2004-05-10 | <0.005 | 0.005 | 268842 |  | No Sample Type | Sample filtered through a 20-25um filter prior to analysis for metals only.
Chromium (Diss) (mg/l) |  | Skelbrooke | SK06 | STL | 2004-08-24 | <0.005 | 0.005 | 399401 |  | No Sample Type | Sample filtered through a 20-25um filter prior to analysis for metals only.
Chromium (Diss) (mg/l) |  | Skelbrooke | SK06 | STL | 2004-11-23 | <0.005 | 0.005 | 521044 |  | No Sample Type | Sample filtered through a 20-25um filter prior to analysis for metals only.
Chromium (Diss) (mg/l) |  | Skelbrooke | SK06 | STL | 2005-02-15 | <0.005 | 0.005 | 617433 |  | No Sample Type | Sample filtered through a 20-25um filter prior to analysis for metals only.
Chromium (Diss) (mg/l) |  | Skelbrooke | SK06 | STL | 2005-02-15 | <0.005 | 0.005 | 617433 |  | No Sample Type | Sample filtered through a 20-25um filter prior to analysis for metals only.
Chromium (Diss) (mg/l) |  | Skelbrooke | SK06 | STL | 2005-05-16 | <0.005 | 0.005 | 697136 |  | No Sample Type | Sample filtered through a 20-25um filter prior to analysis for metals only.
Chromium (Diss) (mg/l) |  | Skelbrooke | SK06 | STL | 2005-05-16 | <0.005 | 0.005 | 697136 |  | No Sample Type | Sample filtered through a 20-25um filter prior to analysis for metals only.
Chromium (Diss) (mg/l) |  | Skelbrooke | SK06 | STL | 2005-08-22 | <0.005 | 0.005 | 788934 |  | No Sample Type | Sample filtered through a 20-25um filter prior to analysis for metals only.
Chromium (Diss) (mg/l) |  | Skelbrooke | SK06 | STL | 2005-11-14 | <0.005 | 0.005 | 163047 |  | No Sample Type | Sample filtered through a 20-25um filter prior to analysis for metals only.
Chromium (Diss) (mg/l) |  | Skelbrooke | SK06 | STL | 2006-02-14 | <0.005 | 0.005 | 272349 |  | No Sample Type | Sample filtered through a 20-25um filter prior to analysis for metals only.
Chromium (Diss) (mg/l) |  | Skelbrooke | SK06 | STL | 2006-05-09 | <0.005 | 0.005 | 389489 |  | No Sample Type | Sample filtered through a 20-25um filter prior to analysis for metals only.
Chromium (Diss) (mg/l) |  | Skelbrooke | SK06 | STL | 2006-08-14 | <0.005 | 0.005 | 623510 |  | No Sample Type | Sample filtered through a 20-25um filter prior to analysis for metals only.
Chromium (Diss) (mg/l) |  | Skelbrooke | SK06 | STL | 2006-11-20 | <0.005 | 0.005 | 775757 |  | No Sample Type | Sample filtered through a 20-25um filter prior to analysis for metals only.
Chromium (Diss) (mg/l) |  | Skelbrooke | SK06 | STL | 2007-02-12 | <0.005 | 0.005 | 893229 |  | No Sample Type | Sample filtered through a 20-25um filter prior to analysis for metals only.
Chromium (Diss) (mg/l) |  | Skelbrooke | SK06 | STL | 2007-04-24 | <0.005 | 0.005 | 322824 |  | No Sample Type | Sample filtered through a 20-25um filter prior to analysis for metals only.
Chromium (Diss) (mg/l) |  | Skelbrooke | SK06 | STL | 2007-07-25 | <0.005 | 0.005 | 10092247 |  | No Sample Type | Sample filtered through a 20-25um filter prior to analysis for metals only.
Chromium (Diss) (mg/l) |  | Skelbrooke | SK06 | STL | 2007-10-30 | <0.005 | 0.005 | 10250461 |  | No Sample Type | Sample filtered through a 20-25um filter prior to analysis for metals only.
Chromium (Diss) (mg/l) |  | Skelbrooke | SK06 | STL | 2008-01-10 | <0.005 | 0.005 | 10362546 |  | No Sample Type | Sample filtered through a 20-25um filter prior to analysis for metals only.
Chromium (Diss) (mg/l) |  | Skelbrooke | SK06 | STL | 2008-04-18 | <0.005 | 0.005 | 10531507 |  | No Sample Type | Sample filtered through a 20-25um filter prior to analysis for metals only.
Chromium (Diss) (mg/l) |  | Skelbrooke | SK06 | STL | 2008-07-03 | <0.005 | 0.005 | 10665015 |  | No Sample Type | Sample filtered through a 20-25um filter prior to analysis for metals only.
Chromium (Diss) (mg/l) |  | Skelbrooke | SK06 | STL | 2009-01-13 | <0.001 | 0.001 | 10995290 |  | No Sample Type | Sample filtered through a 20-25um filter prior to analysis for metals only.
Chromium (Diss) (mg/l) |  | Skelbrooke | SK06 | STL | 2009-04-16 | <0.001 | 0.001 | 11144127 |  | No Sample Type | Sample filtered through a 20-25um filter prior to analysis for metals only.
Chromium (Diss) (mg/l) |  | Skelbrooke | SK06 | STL | 2009-07-07 | 0.002 | 0.002 | 11280770 |  | No Sample Type | Sample filtered through a 20-25um filter prior to analysis for metals only.
Chromium (Diss) (mg/l) |  | Skelbrooke | SK06 | WSP | 2010-01-20 | < 0.003 | 0.003 | 125750 |  | No Sample Type
Chromium (Diss) (mg/l) |  | Skelbrooke | SK06 | WSP | 2010-07-16 |  |  | 170267 |  | No Sample Type | Empty
Chromium (Diss) (mg/l) |  | Skelbrooke | SK06 | WSP | 2010-10-05 | < 0.003 | 0.003 | 193879 |  | No Sample Type
Chromium (Diss) (mg/l) |  | Skelbrooke | SK06 | ALcontrol | 2011-02-16 | 0.00487 | 0.00487 | 221136 |  | No Sample Type
Chromium (Diss) (mg/l) |  | Skelbrooke | SK06 | ALcontrol | 2011-04-20 | 0.0112 | 0.0112 | 3384585 |  | No Sample Type
Chromium (Diss) (mg/l) |  | Skelbrooke | SK06 | ALcontrol | 2011-07-13 | Empty |  | 3887665 |  | No Sample Type | Empty
Chromium (Diss) (mg/l) |  | Skelbrooke | SK06 | ALcontrol | 2011-10-18 | Empty |  | 4551871 |  | No Sample Type | Empty
Chromium (Diss) (mg/l) |  | Skelbrooke | SK06 | ESG | 2012-07-17 | 0.002 | 0.002 |  |  | No Sample Type
Chromium (Diss) (mg/l) |  | Skelbrooke | SK06 | ESG | 2012-08-08 | 0.002 | 0.002 |  |  | No Sample Type
Chromium (Diss) (mg/l) |  | Skelbrooke | SK06 | ESG | 2012-10-17 | 0.001 | 0.001 |  |  | No Sample Type
Chromium (Diss) (mg/l) |  | Skelbrooke | SK06 | ESG | 2013-01-22 | 0.001 | 0.001 |  |  | No Sample Type
Chromium (Diss) (mg/l) |  | Skelbrooke | SK06 | ESG | 2013-04-17 | 0.001 | 0.001 |  |  | No Sample Type
Chromium (Diss) (mg/l) |  | Skelbrooke | SK06 | ESG | 2013-07-23 | 0.006 | 0.006 |  |  | No Sample Type
Chromium (Diss) (mg/l) |  | Skelbrooke | SK06 | ESG | 2013-10-23 | <0.001 | 0.001 |  |  | No Sample Type
Chromium (Diss) (mg/l) |  | Skelbrooke | SK06 | ESG | 2014-01-08 | 0.005 | 0.005 |  |  | No Sample Type
Chromium (Diss) (mg/l) |  | Skelbrooke | SK06 | ESG | 2014-04-22 | 0.002 | 0.002 |  |  | No Sample Type
Chromium (Diss) (mg/l) |  | Skelbrooke | SK06 | ESG | 2014-07-30 | 0.002 | 0.002 |  |  | No Sample Type
Chromium (Diss) (mg/l) |  | Skelbrooke | SK06 | ESG | 2014-10-21 | 0.003 | 0.003 |  |  | No Sample Type
Chromium (Diss) (mg/l) |  | Skelbrooke | SK06 | ESG | 2015-01-07 | 0.002 | 0.002 |  |  | No Sample Type
Chromium (Diss) (mg/l) |  | Skelbrooke | SK06 | ESG | 2015-04-07 | <0.001 | 0.001 |  |  | No Sample Type
Chromium (Diss) (mg/l) |  | Skelbrooke | SK06 | ESG | 2015-07-02 | 0.01 | 0.01 |  |  | No Sample Type
Chromium (Diss) (mg/l) |  | Skelbrooke | SK06 | ESG | 2016-01-19 | <0.001 | 0.001 |  |  | No Sample Type
Chromium (Diss) (mg/l) |  | Skelbrooke | SK06 | ESG | 2016-04-11 | <0.001 | 0.001 |  |  | No Sample Type
Chromium (Diss) (mg/l) |  | Skelbrooke | SK06 | ESG | 2016-07-20 | <0.001 | 0.001 |  |  | No Sample Type
Chromium (Diss) (mg/l) |  | Skelbrooke | SK06 | ESG | 2017-01-17 | <0.001 | 0.001 |  |  | No Sample Type
Chromium (Diss) (mg/l) |  | Skelbrooke | SK06 | ESG | 2017-04-20 | 0.001 | 0.001 |  |  | No Sample Type
Chromium (Diss) (mg/l) |  | Skelbrooke | SK06 | ESG | 2017-07-04 | <0.001 | 0.001 |  |  | No Sample Type
Chromium (Diss) (mg/l) |  | Skelbrooke | SK06 | ESG | 2018-01-16 | <0.001 | 0.001 |  |  | No Sample Type
Chromium (Diss) (mg/l) |  | Skelbrooke | SK06 | ESG | 2018-04-23 | <0.001 | 0.001 |  | EXR/261572_EX/1881627 | No Sample Type
Chromium (Diss) (mg/l) |  | Skelbrooke | SK06 | ESG | 2018-07-09 | <0.001 | 0.001 |  | EXR/266110_EX/1900969 | No Sample Type
Chromium (Diss) (mg/l) |  | Skelbrooke | SK06 | ESG | 2019-01-31 | <0.001 | 0.001 |  | EXR/277789_EX/1949985 | No Sample Type
Chromium (Diss) (mg/l) |  | Skelbrooke | SK06 | ESG | 2019-04-30 | <0.001 | 0.001 |  | EXR/283069_EX/1971676 | No Sample Type
Chromium (Diss) (mg/l) |  | Skelbrooke | SK06 | ESG | 2019-10-08 | <0.001 | 0.001 |  | EXR/292608_EX/2010530 | No Sample Type
Chromium (Diss) (mg/l) |  | Skelbrooke | SK06 | ESG | 2020-01-06 | <0.001 | 0.001 |  | EXR/297473_EX/2030684 | No Sample Type
Chromium (Diss) (mg/l) |  | Skelbrooke | SK06 |  | 2020-01-06 | <0.001 | 0.001
Chromium (Diss) (mg/l) |  | Skelbrooke | SK06 |  | 2020-04-08 | <0.001 | 0.001
Chromium (Diss) (mg/l) |  | Skelbrooke | SK06 |  | 2020-07-10 | <0.001 | 0.001
Chromium (Diss) (mg/l) |  | Skelbrooke | SK06 |  | 2020-10-28
Chromium (Diss) (mg/l) |  | Skelbrooke | SK06 |  | 2021-01-13 | <0.001 | 0.001
Chromium (Diss) (mg/l) |  | Skelbrooke | SK06 |  | 2021-02-16
Chromium (Diss) (mg/l) |  | Skelbrooke | SK06 |  | 2021-03-12
Chromium (Diss) (mg/l) |  | Skelbrooke | SK06 |  | 2021-04-06
Chromium (Diss) (mg/l) |  | Skelbrooke | SK06 |  | 2021-04-15 | <0.001 | 0.001
Chromium (Diss) (mg/l) |  | Skelbrooke | SK06 |  | 2021-04-15
Chromium (Diss) (mg/l) |  | Skelbrooke | SK06 |  | 2021-07-16 | <0.001 | 0.001
Chromium (Diss) (mg/l) |  | Skelbrooke | SK06 |  | 2021-10-13
Chromium (Diss) (mg/l) |  | Skelbrooke | SK07 | STL | 2003-02-24 | <0.005 | 0.005 | 777805 |  | No Sample Type | Sample filtered through a 20-25um filter prior to analysis for metals only
Chromium (Diss) (mg/l) |  | Skelbrooke | SK07 | STL | 2003-05-20 | 0.01 | 0.01 | 850836 |  | No Sample Type | Sample filtered through a 20-25um filter prior to analysis for metals only
Chromium (Diss) (mg/l) |  | Skelbrooke | SK07 | STL | 2003-08-12 | <0.005 | 0.005 | 929759 |  | No Sample Type | Sample filtered through a 20-25um filter prior to analysis for metals only
Chromium (Diss) (mg/l) |  | Skelbrooke | SK07 | STL | 2003-11-18 | <0.005 | 0.005 | 125287 |  | No Sample Type | Sample filtered through a 20-25um filter prior to analysis for metals only.
Chromium (Diss) (mg/l) |  | Skelbrooke | SK07 | STL | 2004-02-24 | <0.005 | 0.005 | 210201 |  | No Sample Type | Sample filtered through a 20-25um filter prior to analysis for metals only.
Chromium (Diss) (mg/l) |  | Skelbrooke | SK07 | STL | 2004-04-29 | <0.005 | 0.005 | 263503 |  | No Sample Type | Sample filtered through a 20-25um filter prior to analysis for metals only.
Chromium (Diss) (mg/l) |  | Skelbrooke | SK07 | STL | 2004-05-10 | <0.005 | 0.005 | 268843 |  | No Sample Type | Sample filtered through a 20-25um filter prior to analysis for metals only.
Chromium (Diss) (mg/l) |  | Skelbrooke | SK07 | STL | 2004-08-24 | <0.005 | 0.005 | 399402 |  | No Sample Type | Sample filtered through a 20-25um filter prior to analysis for metals only.
Chromium (Diss) (mg/l) |  | Skelbrooke | SK07 | STL | 2004-11-23 | <0.005 | 0.005 | 521045 |  | No Sample Type | Sample filtered through a 20-25um filter prior to analysis for metals only.
Chromium (Diss) (mg/l) |  | Skelbrooke | SK07 | STL | 2005-02-15 | <0.005 | 0.005 | 617434 |  | No Sample Type | Sample filtered through a 20-25um filter prior to analysis for metals only.
Chromium (Diss) (mg/l) |  | Skelbrooke | SK07 | STL | 2005-02-15 | <0.005 | 0.005 | 617434 |  | No Sample Type | Sample filtered through a 20-25um filter prior to analysis for metals only.
Chromium (Diss) (mg/l) |  | Skelbrooke | SK07 | STL | 2005-05-16 | <0.005 | 0.005 | 697137 |  | No Sample Type | Sample filtered through a 20-25um filter prior to analysis for metals only.
Chromium (Diss) (mg/l) |  | Skelbrooke | SK07 | STL | 2005-05-16 | <0.005 | 0.005 | 697137 |  | No Sample Type | Sample filtered through a 20-25um filter prior to analysis for metals only.
Chromium (Diss) (mg/l) |  | Skelbrooke | SK07 | STL | 2005-08-22 | <0.005 | 0.005 | 788935 |  | No Sample Type | Sample filtered through a 20-25um filter prior to analysis for metals only.
Chromium (Diss) (mg/l) |  | Skelbrooke | SK07 | STL | 2005-11-14 | <0.005 | 0.005 | 163048 |  | No Sample Type | Sample filtered through a 20-25um filter prior to analysis for metals only.
Chromium (Diss) (mg/l) |  | Skelbrooke | SK07 | STL | 2006-02-14 | <0.005 | 0.005 | 272350 |  | No Sample Type | Sample filtered through a 20-25um filter prior to analysis for metals only.
Chromium (Diss) (mg/l) |  | Skelbrooke | SK07 | STL | 2006-05-09 | <0.005 | 0.005 | 389490 |  | No Sample Type | Sample filtered through a 20-25um filter prior to analysis for metals only.
Chromium (Diss) (mg/l) |  | Skelbrooke | SK07 | STL | 2006-08-14 | <0.005 | 0.005 | 623511 |  | No Sample Type | Sample filtered through a 20-25um filter prior to analysis for metals only.
Chromium (Diss) (mg/l) |  | Skelbrooke | SK07 | STL | 2006-11-20 | <0.005 | 0.005 | 775758 |  | No Sample Type | Sample filtered through a 20-25um filter prior to analysis for metals only.
Chromium (Diss) (mg/l) |  | Skelbrooke | SK07 | STL | 2007-02-12 | <0.005 | 0.005 | 893230 |  | No Sample Type | Sample filtered through a 20-25um filter prior to analysis for metals only.
Chromium (Diss) (mg/l) |  | Skelbrooke | SK07 | STL | 2007-04-24 | <0.005 | 0.005 | 322825 |  | No Sample Type | Sample filtered through a 20-25um filter prior to analysis for metals only.
Chromium (Diss) (mg/l) |  | Skelbrooke | SK07 | STL | 2007-07-25 | <0.005 | 0.005 | 10092248 |  | No Sample Type | Sample filtered through a 20-25um filter prior to analysis for metals only.
Chromium (Diss) (mg/l) |  | Skelbrooke | SK07 | STL | 2007-10-30 | 0.006 | 0.006 | 10250462 |  | No Sample Type | Sample filtered through a 20-25um filter prior to analysis for metals only.
Chromium (Diss) (mg/l) |  | Skelbrooke | SK07 | STL | 2008-01-10 | 0.009 | 0.009 | 10362547 |  | No Sample Type | Sample filtered through a 20-25um filter prior to analysis for metals only.
Chromium (Diss) (mg/l) |  | Skelbrooke | SK07 | STL | 2008-04-18 | <0.005 | 0.005 | 10531508 |  | No Sample Type | Sample filtered through a 20-25um filter prior to analysis for metals only.
Chromium (Diss) (mg/l) |  | Skelbrooke | SK07 | STL | 2008-07-03 | <0.005 | 0.005 | 10665016 |  | No Sample Type | Sample filtered through a 20-25um filter prior to analysis for metals only.
Chromium (Diss) (mg/l) |  | Skelbrooke | SK07 | STL | 2008-10-20 | <0.001 | 0.001 | 10872059 |  | No Sample Type | Sample filtered through a 20-25um filter prior to analysis for metals only.
Chromium (Diss) (mg/l) |  | Skelbrooke | SK07 | STL | 2009-01-13 | <0.001 | 0.001 | 10995291 |  | No Sample Type | Sample filtered through a 20-25um filter prior to analysis for metals only.
Chromium (Diss) (mg/l) |  | Skelbrooke | SK07 | STL | 2009-04-16 | <0.001 | 0.001 | 11144128 |  | No Sample Type | Sample filtered through a 20-25um filter prior to analysis for metals only.
Chromium (Diss) (mg/l) |  | Skelbrooke | SK07 | STL | 2009-07-07 | 0.001 | 0.001 | 11280771 |  | No Sample Type | Sample filtered through a 20-25um filter prior to analysis for metals only.
Chromium (Diss) (mg/l) |  | Skelbrooke | SK07 | WSP | 2009-10-01 | < 0.003 | 0.003 | 99658 |  | No Sample Type
Chromium (Diss) (mg/l) |  | Skelbrooke | SK07 | WSP | 2010-01-20 | < 0.003 | 0.003 | 125751 |  | No Sample Type
Chromium (Diss) (mg/l) |  | Skelbrooke | SK07 | WSP | 2010-04-20 | < 0.003 | 0.003 | 148574 |  | No Sample Type
Chromium (Diss) (mg/l) |  | Skelbrooke | SK07 | WSP | 2010-07-16 | < 0.003 | 0.003 | 170268 |  | No Sample Type
Chromium (Diss) (mg/l) |  | Skelbrooke | SK07 | WSP | 2010-10-05 | < 0.003 | 0.003 | 193880 |  | No Sample Type
Chromium (Diss) (mg/l) |  | Skelbrooke | SK07 | ALcontrol | 2011-02-17 | 0.00795 | 0.00795 | 221137 |  | No Sample Type
Chromium (Diss) (mg/l) |  | Skelbrooke | SK07 | ALcontrol | 2011-04-20 | 0.0155 | 0.0155 | 3384586 |  | No Sample Type
Chromium (Diss) (mg/l) |  | Skelbrooke | SK07 | ALcontrol | 2011-07-12 | 0.0241 | 0.0241 | 3887666 |  | No Sample Type
Chromium (Diss) (mg/l) |  | Skelbrooke | SK07 | ALcontrol | 2011-10-18 | 0.0149 | 0.0149 | 4551872 |  | No Sample Type
Chromium (Diss) (mg/l) |  | Skelbrooke | SK07 | ESG | 2012-04-16 | 0.006 | 0.006 |  |  | No Sample Type
Chromium (Diss) (mg/l) |  | Skelbrooke | SK07 | ESG | 2012-07-17 | 0.003 | 0.003 |  |  | No Sample Type
Chromium (Diss) (mg/l) |  | Skelbrooke | SK07 | ESG | 2012-08-08 | 0.004 | 0.004 |  |  | No Sample Type
Chromium (Diss) (mg/l) |  | Skelbrooke | SK07 | ESG | 2012-10-17 | 0.001 | 0.001 |  |  | No Sample Type
Chromium (Diss) (mg/l) |  | Skelbrooke | SK07 | ESG | 2013-01-22 | 0.002 | 0.002 |  |  | No Sample Type
Chromium (Diss) (mg/l) |  | Skelbrooke | SK07 | ESG | 2013-04-17 | 0.001 | 0.001 |  |  | No Sample Type
Chromium (Diss) (mg/l) |  | Skelbrooke | SK07 | ESG | 2013-07-23 | 0.003 | 0.003 |  |  | No Sample Type
Chromium (Diss) (mg/l) |  | Skelbrooke | SK07 | ESG | 2013-10-23 | <0.001 | 0.001 |  |  | No Sample Type
Chromium (Diss) (mg/l) |  | Skelbrooke | SK07 | ESG | 2014-01-08 | 0.005 | 0.005 |  |  | No Sample Type
Chromium (Diss) (mg/l) |  | Skelbrooke | SK07 | ESG | 2014-04-22 | 0.003 | 0.003 |  |  | No Sample Type
Chromium (Diss) (mg/l) |  | Skelbrooke | SK07 | ESG | 2014-07-30 | 0.002 | 0.002 |  |  | No Sample Type
Chromium (Diss) (mg/l) |  | Skelbrooke | SK07 | ESG | 2014-10-21 | 0.004 | 0.004 |  |  | No Sample Type
Chromium (Diss) (mg/l) |  | Skelbrooke | SK07 | ESG | 2015-01-07 | 0.004 | 0.004 |  |  | No Sample Type
Chromium (Diss) (mg/l) |  | Skelbrooke | SK07 | ESG | 2015-04-07 | <0.001 | 0.001 |  |  | No Sample Type
Chromium (Diss) (mg/l) |  | Skelbrooke | SK07 | ESG | 2015-07-02 | 0.009 | 0.009 |  |  | No Sample Type
Chromium (Diss) (mg/l) |  | Skelbrooke | SK07 | ESG | 2015-10-06 | 0.006 | 0.006 |  |  | No Sample Type
Chromium (Diss) (mg/l) |  | Skelbrooke | SK07 | ESG | 2016-01-19 | 0.002 | 0.002 |  |  | No Sample Type
Chromium (Diss) (mg/l) |  | Skelbrooke | SK07 | ESG | 2016-04-11 | 0.001 | 0.001 |  |  | No Sample Type
Chromium (Diss) (mg/l) |  | Skelbrooke | SK07 | ESG | 2016-07-20 | <0.001 | 0.001 |  |  | No Sample Type
Chromium (Diss) (mg/l) |  | Skelbrooke | SK07 | ESG | 2016-10-03 | <0.001 | 0.001 |  |  | No Sample Type
Chromium (Diss) (mg/l) |  | Skelbrooke | SK07 | ESG | 2017-01-17 | <0.001 | 0.001 |  |  | No Sample Type
Chromium (Diss) (mg/l) |  | Skelbrooke | SK07 | ESG | 2017-04-20 | 0.001 | 0.001 |  |  | No Sample Type
Chromium (Diss) (mg/l) |  | Skelbrooke | SK07 | ESG | 2017-07-04 | <0.001 | 0.001 |  |  | No Sample Type
Chromium (Diss) (mg/l) |  | Skelbrooke | SK07 | ESG | 2017-10-03 | <0.001 | 0.001 |  |  | No Sample Type
Chromium (Diss) (mg/l) |  | Skelbrooke | SK07 | ESG | 2018-01-16 | 0.001 | 0.001 |  |  | No Sample Type
Chromium (Diss) (mg/l) |  | Skelbrooke | SK07 | ESG | 2018-04-23 | <0.001 | 0.001 |  | EXR/261572_EX/1881628 | No Sample Type
Chromium (Diss) (mg/l) |  | Skelbrooke | SK07 | ESG | 2018-07-09 | <0.001 | 0.001 |  | EXR/266110_EX/1900970 | No Sample Type
Chromium (Diss) (mg/l) |  | Skelbrooke | SK07 | ESG | 2018-10-17 | <0.001 | 0.001 |  | EXR/271933_EX/1925247 | No Sample Type
Chromium (Diss) (mg/l) |  | Skelbrooke | SK07 | ESG | 2019-01-31 | <0.001 | 0.001 |  | EXR/277789_EX/1949986 | No Sample Type
Chromium (Diss) (mg/l) |  | Skelbrooke | SK07 | ESG | 2019-04-16 | <0.001 | 0.001 |  | EXR/282535_EX/1969313 | No Sample Type
Chromium (Diss) (mg/l) |  | Skelbrooke | SK07 | ESG | 2019-08-05 | <0.001 | 0.001 |  | EXR/288621_EX/1994233 | No Sample Type
Chromium (Diss) (mg/l) |  | Skelbrooke | SK07 | ESG | 2019-10-08 | <0.001 | 0.001 |  | EXR/292608_EX/2010531 | No Sample Type
Chromium (Diss) (mg/l) |  | Skelbrooke | SK07 | ESG | 2020-01-06 | 0.001 | 0.001 |  | EXR/297473_EX/2030685 | No Sample Type
Chromium (Diss) (mg/l) |  | Skelbrooke | SK07 |  | 2020-01-06 | 0.001 | 0.001
Chromium (Diss) (mg/l) |  | Skelbrooke | SK07 |  | 2020-04-08 | <0.001 | 0.001
Chromium (Diss) (mg/l) |  | Skelbrooke | SK07 |  | 2020-07-10 | 0.001 | 0.001
Chromium (Diss) (mg/l) |  | Skelbrooke | SK07 |  | 2020-10-30
Chromium (Diss) (mg/l) |  | Skelbrooke | SK07 |  | 2020-10-30 | <0.001 | 0.001
Chromium (Diss) (mg/l) |  | Skelbrooke | SK07 |  | 2021-01-13 | <0.001 | 0.001
Chromium (Diss) (mg/l) |  | Skelbrooke | SK07 |  | 2021-04-15 | <0.001 | 0.001
Chromium (Diss) (mg/l) |  | Skelbrooke | SK07 |  | 2021-04-15
Chromium (Diss) (mg/l) |  | Skelbrooke | SK07 |  | 2021-07-16 | <0.001 | 0.001
Chromium (Diss) (mg/l) |  | Skelbrooke | SK07 |  | 2021-10-13 | <0.001 | 0.001
Chromium (Diss) (mg/l) |  | Skelbrooke | SK08 | STL | 2003-05-20 | 0.007 | 0.007 | 850837 |  | No Sample Type | Sample filtered through a 20-25um filter prior to analysis for metals only
Chromium (Diss) (mg/l) |  | Skelbrooke | SK08 | STL | 2003-08-12 | <0.005 | 0.005 | 929760 |  | No Sample Type | Sample filtered through a 20-25um filter prior to analysis for metals only
Chromium (Diss) (mg/l) |  | Skelbrooke | SK08 | STL | 2003-11-18 | <0.005 | 0.005 | 125288 |  | No Sample Type | Sample filtered through a 20-25um filter prior to analysis for metals only.
Chromium (Diss) (mg/l) |  | Skelbrooke | SK08 | STL | 2004-02-24 | <0.005 | 0.005 | 210202 |  | No Sample Type | Sample filtered through a 20-25um filter prior to analysis for metals only.
Chromium (Diss) (mg/l) |  | Skelbrooke | SK08 | STL | 2004-04-29 | <0.005 | 0.005 | 263504 |  | No Sample Type | Sample filtered through a 20-25um filter prior to analysis for metals only.
Chromium (Diss) (mg/l) |  | Skelbrooke | SK08 | STL | 2004-05-10 | <0.005 | 0.005 | 268844 |  | No Sample Type | Sample filtered through a 20-25um filter prior to analysis for metals only.
Chromium (Diss) (mg/l) |  | Skelbrooke | SK08 | STL | 2004-08-24 | <0.005 | 0.005 | 399403 |  | No Sample Type | Sample filtered through a 20-25um filter prior to analysis for metals only.
Chromium (Diss) (mg/l) |  | Skelbrooke | SK08 | STL | 2004-11-23 | <0.005 | 0.005 | 521046 |  | No Sample Type | Sample filtered through a 20-25um filter prior to analysis for metals only.
Chromium (Diss) (mg/l) |  | Skelbrooke | SK08 | STL | 2005-02-15 | <0.005 | 0.005 | 617435 |  | No Sample Type | Sample filtered through a 20-25um filter prior to analysis for metals only.
Chromium (Diss) (mg/l) |  | Skelbrooke | SK08 | STL | 2005-02-15 | <0.005 | 0.005 | 617435 |  | No Sample Type | Sample filtered through a 20-25um filter prior to analysis for metals only.
Chromium (Diss) (mg/l) |  | Skelbrooke | SK08 | STL | 2005-05-16 | <0.005 | 0.005 | 697138 |  | No Sample Type | Sample filtered through a 20-25um filter prior to analysis for metals only.
Chromium (Diss) (mg/l) |  | Skelbrooke | SK08 | STL | 2005-05-16 | <0.005 | 0.005 | 697138 |  | No Sample Type | Sample filtered through a 20-25um filter prior to analysis for metals only.
Chromium (Diss) (mg/l) |  | Skelbrooke | SK08 | STL | 2005-08-22 | <0.005 | 0.005 | 788936 |  | No Sample Type | Sample filtered through a 20-25um filter prior to analysis for metals only.
Chromium (Diss) (mg/l) |  | Skelbrooke | SK08 | STL | 2005-11-14 | <0.005 | 0.005 | 163049 |  | No Sample Type | Sample filtered through a 20-25um filter prior to analysis for metals only.
Chromium (Diss) (mg/l) |  | Skelbrooke | SK08 | STL | 2006-02-14 | <0.005 | 0.005 | 272351 |  | No Sample Type | Sample filtered through a 20-25um filter prior to analysis for metals only.
Chromium (Diss) (mg/l) |  | Skelbrooke | SK08 | STL | 2006-05-09 | <0.005 | 0.005 | 389491 |  | No Sample Type | Sample filtered through a 20-25um filter prior to analysis for metals only.
Chromium (Diss) (mg/l) |  | Skelbrooke | SK08 | STL | 2006-08-14 | <0.005 | 0.005 | 623512 |  | No Sample Type | Sample filtered through a 20-25um filter prior to analysis for metals only.
Chromium (Diss) (mg/l) |  | Skelbrooke | SK08 | STL | 2006-11-20 | <0.005 | 0.005 | 775759 |  | No Sample Type | Sample filtered through a 20-25um filter prior to analysis for metals only.
Chromium (Diss) (mg/l) |  | Skelbrooke | SK08 | STL | 2007-02-12 | <0.005 | 0.005 | 893231 |  | No Sample Type | Sample filtered through a 20-25um filter prior to analysis for metals only.
Chromium (Diss) (mg/l) |  | Skelbrooke | SK08 | STL | 2007-04-24 | <0.005 | 0.005 | 322826 |  | No Sample Type | Sample filtered through a 20-25um filter prior to analysis for metals only.
Chromium (Diss) (mg/l) |  | Skelbrooke | SK08 | STL | 2007-07-25 | <0.005 | 0.005 | 10092249 |  | No Sample Type | Sample filtered through a 20-25um filter prior to analysis for metals only.
Chromium (Diss) (mg/l) |  | Skelbrooke | SK08 | STL | 2007-10-30 | <0.005 | 0.005 | 10250463 |  | No Sample Type | Sample filtered through a 20-25um filter prior to analysis for metals only.
Chromium (Diss) (mg/l) |  | Skelbrooke | SK08 | STL | 2008-01-10 | <0.005 | 0.005 | 10362548 |  | No Sample Type | Sample filtered through a 20-25um filter prior to analysis for metals only.
Chromium (Diss) (mg/l) |  | Skelbrooke | SK08 | STL | 2008-04-18 | <0.005 | 0.005 | 10531509 |  | No Sample Type | Sample filtered through a 20-25um filter prior to analysis for metals only.
Chromium (Diss) (mg/l) |  | Skelbrooke | SK08 | STL | 2008-07-03 | <0.005 | 0.005 | 10665017 |  | No Sample Type | Sample filtered through a 20-25um filter prior to analysis for metals only.
Chromium (Diss) (mg/l) |  | Skelbrooke | SK08 | STL | 2008-10-20 | <0.001 | 0.001 | 10872060 |  | No Sample Type | Sample filtered through a 20-25um filter prior to analysis for metals only.
Chromium (Diss) (mg/l) |  | Skelbrooke | SK08 | STL | 2009-01-13 | <0.001 | 0.001 | 10995292 |  | No Sample Type | Sample filtered through a 20-25um filter prior to analysis for metals only.
Chromium (Diss) (mg/l) |  | Skelbrooke | SK08 | STL | 2009-04-16 | <0.001 | 0.001 | 11144129 |  | No Sample Type | Sample filtered through a 20-25um filter prior to analysis for metals only.
Chromium (Diss) (mg/l) |  | Skelbrooke | SK08 | STL | 2009-07-07 | <0.001 | 0.001 | 11280772 |  | No Sample Type | Sample filtered through a 20-25um filter prior to analysis for metals only.
Chromium (Diss) (mg/l) |  | Skelbrooke | SK08 | WSP | 2009-10-01 | < 0.003 | 0.003 | 99659 |  | No Sample Type
Chromium (Diss) (mg/l) |  | Skelbrooke | SK08 | WSP | 2010-01-20 | < 0.003 | 0.003 | 125752 |  | No Sample Type
Chromium (Diss) (mg/l) |  | Skelbrooke | SK08 | WSP | 2010-04-20 | < 0.003 | 0.003 | 148575 |  | No Sample Type
Chromium (Diss) (mg/l) |  | Skelbrooke | SK08 | WSP | 2010-07-16 | < 0.003 | 0.003 | 170269 |  | No Sample Type
Chromium (Diss) (mg/l) |  | Skelbrooke | SK08 | WSP | 2010-10-05 | < 0.003 | 0.003 | 193881 |  | No Sample Type
Chromium (Diss) (mg/l) |  | Skelbrooke | SK08 | ALcontrol | 2011-02-16 | 0.0125 | 0.0125 | 221138 |  | No Sample Type
Chromium (Diss) (mg/l) |  | Skelbrooke | SK08 | ALcontrol | 2011-04-20 | 0.0127 | 0.0127 | 3384588 |  | No Sample Type
Chromium (Diss) (mg/l) |  | Skelbrooke | SK08 | ALcontrol | 2011-07-12 | 0.0121 | 0.0121 | 3887667 |  | No Sample Type
Chromium (Diss) (mg/l) |  | Skelbrooke | SK08 | ALcontrol | 2011-10-18 | 0.0145 | 0.0145 | 4551875 |  | No Sample Type
Chromium (Diss) (mg/l) |  | Skelbrooke | SK08 | ESG | 2012-04-16 | 0.005 | 0.005 |  |  | No Sample Type
Chromium (Diss) (mg/l) |  | Skelbrooke | SK08 | ESG | 2012-07-17 | 0.003 | 0.003 |  |  | No Sample Type
Chromium (Diss) (mg/l) |  | Skelbrooke | SK08 | ESG | 2012-08-08 | 0.004 | 0.004 |  |  | No Sample Type
Chromium (Diss) (mg/l) |  | Skelbrooke | SK08 | ESG | 2012-10-17 | 0.002 | 0.002 |  |  | No Sample Type
Chromium (Diss) (mg/l) |  | Skelbrooke | SK08 | ESG | 2013-01-22 | 0.002 | 0.002 |  |  | No Sample Type
Chromium (Diss) (mg/l) |  | Skelbrooke | SK08 | ESG | 2013-04-17 | <0.001 | 0.001 |  |  | No Sample Type
Chromium (Diss) (mg/l) |  | Skelbrooke | SK08 | ESG | 2013-07-23 | 0.005 | 0.005 |  |  | No Sample Type
Chromium (Diss) (mg/l) |  | Skelbrooke | SK08 | ESG | 2013-10-23 | <0.001 | 0.001 |  |  | No Sample Type
Chromium (Diss) (mg/l) |  | Skelbrooke | SK08 | ESG | 2014-01-08 | 0.006 | 0.006 |  |  | No Sample Type
Chromium (Diss) (mg/l) |  | Skelbrooke | SK08 | ESG | 2014-04-22 | 0.003 | 0.003 |  |  | No Sample Type
Chromium (Diss) (mg/l) |  | Skelbrooke | SK08 | ESG | 2014-07-30 | 0.003 | 0.003 |  |  | No Sample Type
Chromium (Diss) (mg/l) |  | Skelbrooke | SK08 | ESG | 2014-10-21 | 0.003 | 0.003 |  |  | No Sample Type
Chromium (Diss) (mg/l) |  | Skelbrooke | SK08 | ESG | 2015-01-07 | 0.005 | 0.005 |  |  | No Sample Type
Chromium (Diss) (mg/l) |  | Skelbrooke | SK08 | ESG | 2015-04-07 | <0.001 | 0.001 |  |  | No Sample Type
Chromium (Diss) (mg/l) |  | Skelbrooke | SK08 | ESG | 2015-07-02 | 0.006 | 0.006 |  |  | No Sample Type
Chromium (Diss) (mg/l) |  | Skelbrooke | SK08 | ESG | 2015-10-06 | 0.007 | 0.007 |  |  | No Sample Type
Chromium (Diss) (mg/l) |  | Skelbrooke | SK08 | ESG | 2016-01-19 | <0.001 | 0.001 |  |  | No Sample Type
Chromium (Diss) (mg/l) |  | Skelbrooke | SK08 | ESG | 2016-04-11 | <0.001 | 0.001 |  |  | No Sample Type
Chromium (Diss) (mg/l) |  | Skelbrooke | SK08 | ESG | 2016-07-20 | <0.001 | 0.001 |  |  | No Sample Type
Chromium (Diss) (mg/l) |  | Skelbrooke | SK08 | ESG | 2016-10-04 | <0.001 | 0.001 |  |  | No Sample Type
Chromium (Diss) (mg/l) |  | Skelbrooke | SK08 | ESG | 2017-01-17 | <0.001 | 0.001 |  |  | No Sample Type
Chromium (Diss) (mg/l) |  | Skelbrooke | SK08 | ESG | 2017-04-20 | 0.001 | 0.001 |  |  | No Sample Type
Chromium (Diss) (mg/l) |  | Skelbrooke | SK08 | ESG | 2017-07-04 | <0.001 | 0.001 |  |  | No Sample Type
Chromium (Diss) (mg/l) |  | Skelbrooke | SK08 | ESG | 2017-10-03 | <0.001 | 0.001 |  |  | No Sample Type
Chromium (Diss) (mg/l) |  | Skelbrooke | SK08 | ESG | 2018-01-16 | <0.001 | 0.001 |  |  | No Sample Type
Chromium (Diss) (mg/l) |  | Skelbrooke | SK08 | ESG | 2018-04-23 | <0.001 | 0.001 |  | EXR/261572_EX/1881629 | No Sample Type
Chromium (Diss) (mg/l) |  | Skelbrooke | SK08 | ESG | 2018-07-09 | <0.001 | 0.001 |  | EXR/266110_EX/1900971 | No Sample Type
Chromium (Diss) (mg/l) |  | Skelbrooke | SK08 | ESG | 2018-10-17 | <0.001 | 0.001 |  | EXR/271933_EX/1925248 | No Sample Type
Chromium (Diss) (mg/l) |  | Skelbrooke | SK08 | ESG | 2019-01-31 | <0.001 | 0.001 |  | EXR/277789_EX/1949987 | No Sample Type
Chromium (Diss) (mg/l) |  | Skelbrooke | SK08 | ESG | 2019-04-30 | <0.001 | 0.001 |  | EXR/283069_EX/1971678 | No Sample Type
Chromium (Diss) (mg/l) |  | Skelbrooke | SK08 | ESG | 2019-08-05 | <0.001 | 0.001 |  | EXR/288621_EX/1994235 | No Sample Type
Chromium (Diss) (mg/l) |  | Skelbrooke | SK08 | ESG | 2019-10-08 | <0.001 | 0.001 |  | EXR/292608_EX/2010532 | No Sample Type
Chromium (Diss) (mg/l) |  | Skelbrooke | SK08 | ESG | 2020-01-06 | <0.001 | 0.001 |  | EXR/297473_EX/2030686 | No Sample Type
Chromium (Diss) (mg/l) |  | Skelbrooke | SK08 |  | 2020-01-06 | <0.001 | 0.001
Chromium (Diss) (mg/l) |  | Skelbrooke | SK08 |  | 2020-04-08 | <0.001 | 0.001
Chromium (Diss) (mg/l) |  | Skelbrooke | SK08 |  | 2020-07-10 | <0.001 | 0.001
Chromium (Diss) (mg/l) |  | Skelbrooke | SK08 |  | 2020-10-30
Chromium (Diss) (mg/l) |  | Skelbrooke | SK08 |  | 2020-10-30 | <0.001 | 0.001
Chromium (Diss) (mg/l) |  | Skelbrooke | SK08 |  | 2021-01-13 | <0.001 | 0.001
Chromium (Diss) (mg/l) |  | Skelbrooke | SK08 |  | 2021-04-15 | <0.001 | 0.001
Chromium (Diss) (mg/l) |  | Skelbrooke | SK08 |  | 2021-04-15
Chromium (Diss) (mg/l) |  | Skelbrooke | SK08 |  | 2021-07-16 | <0.001 | 0.001
Chromium (Diss) (mg/l) |  | Skelbrooke | SK08 |  | 2021-10-21 | <0.001 | 0.001
Chromium (Diss) (mg/l) |  | Skelbrooke | SK09 | STL | 2003-02-24 | <0.005 | 0.005 | 777807 |  | No Sample Type | Sample filtered through a 20-25um filter prior to analysis for metals only
Chromium (Diss) (mg/l) |  | Skelbrooke | SK09 | STL | 2003-05-20 | 0.008 | 0.008 | 850838 |  | No Sample Type | Sample filtered through a 20-25um filter prior to analysis for metals only
Chromium (Diss) (mg/l) |  | Skelbrooke | SK09 | STL | 2003-08-12 | <0.005 | 0.005 | 929761 |  | No Sample Type | Sample filtered through a 20-25um filter prior to analysis for metals only
Chromium (Diss) (mg/l) |  | Skelbrooke | SK09 | STL | 2003-11-18 | <0.005 | 0.005 | 125289 |  | No Sample Type | Sample filtered through a 20-25um filter prior to analysis for metals only.
Chromium (Diss) (mg/l) |  | Skelbrooke | SK09 | STL | 2004-02-24 | <0.005 | 0.005 | 210203 |  | No Sample Type | Sample filtered through a 20-25um filter prior to analysis for metals only.
Chromium (Diss) (mg/l) |  | Skelbrooke | SK09 | STL | 2004-04-29 | <0.005 | 0.005 | 263505 |  | No Sample Type | Sample filtered through a 20-25um filter prior to analysis for metals only.
Chromium (Diss) (mg/l) |  | Skelbrooke | SK09 | STL | 2004-05-10 | <0.005 | 0.005 | 268845 |  | No Sample Type | Sample filtered through a 20-25um filter prior to analysis for metals only.
Chromium (Diss) (mg/l) |  | Skelbrooke | SK09 | STL | 2004-08-24 | <0.005 | 0.005 | 399404 |  | No Sample Type | Sample filtered through a 20-25um filter prior to analysis for metals only.
Chromium (Diss) (mg/l) |  | Skelbrooke | SK09 | STL | 2004-11-23 | <0.005 | 0.005 | 521047 |  | No Sample Type | Sample filtered through a 20-25um filter prior to analysis for metals only.
Chromium (Diss) (mg/l) |  | Skelbrooke | SK09 | STL | 2005-02-15 | <0.005 | 0.005 | 617436 |  | No Sample Type | Sample filtered through a 20-25um filter prior to analysis for metals only.
Chromium (Diss) (mg/l) |  | Skelbrooke | SK09 | STL | 2005-02-15 | <0.005 | 0.005 | 617436 |  | No Sample Type | Sample filtered through a 20-25um filter prior to analysis for metals only.
Chromium (Diss) (mg/l) |  | Skelbrooke | SK09 | STL | 2005-05-16 | <0.005 | 0.005 | 697139 |  | No Sample Type | Sample filtered through a 20-25um filter prior to analysis for metals only.
Chromium (Diss) (mg/l) |  | Skelbrooke | SK09 | STL | 2005-05-16 | <0.005 | 0.005 | 697139 |  | No Sample Type | Sample filtered through a 20-25um filter prior to analysis for metals only.
Chromium (Diss) (mg/l) |  | Skelbrooke | SK09 | STL | 2005-08-22 | <0.005 | 0.005 | 788937 |  | No Sample Type | Sample filtered through a 20-25um filter prior to analysis for metals only.
Chromium (Diss) (mg/l) |  | Skelbrooke | SK09 | STL | 2005-11-14 | <0.005 | 0.005 | 163050 |  | No Sample Type | Sample filtered through a 20-25um filter prior to analysis for metals only.
Chromium (Diss) (mg/l) |  | Skelbrooke | SK09 | STL | 2006-02-14 | <0.005 | 0.005 | 272352 |  | No Sample Type | Sample filtered through a 20-25um filter prior to analysis for metals only.
Chromium (Diss) (mg/l) |  | Skelbrooke | SK09 | STL | 2006-05-09 | <0.005 | 0.005 | 389492 |  | No Sample Type | Sample filtered through a 20-25um filter prior to analysis for metals only. Unable to perform COD analysis due to interference.
Chromium (Diss) (mg/l) |  | Skelbrooke | SK09 | STL | 2006-08-14 | <0.005 | 0.005 | 623513 |  | No Sample Type | Sample filtered through a 20-25um filter prior to analysis for metals only.
Chromium (Diss) (mg/l) |  | Skelbrooke | SK09 | STL | 2006-11-20 | <0.005 | 0.005 | 775760 |  | No Sample Type | Sample filtered through a 20-25um filter prior to analysis for metals only.
Chromium (Diss) (mg/l) |  | Skelbrooke | SK09 | STL | 2007-02-12 | <0.005 | 0.005 | 893232 |  | No Sample Type | Sample filtered through a 20-25um filter prior to analysis for metals only.
Chromium (Diss) (mg/l) |  | Skelbrooke | SK09 | STL | 2007-04-24 | <0.005 | 0.005 | 322827 |  | No Sample Type | Sample filtered through a 20-25um filter prior to analysis for metals only.
Chromium (Diss) (mg/l) |  | Skelbrooke | SK09 | STL | 2007-07-25 | <0.005 | 0.005 | 10092250 |  | No Sample Type | Sample filtered through a 20-25um filter prior to analysis for metals only.
Chromium (Diss) (mg/l) |  | Skelbrooke | SK09 | STL | 2007-10-30 | <0.005 | 0.005 | 10250464 |  | No Sample Type | Sample filtered through a 20-25um filter prior to analysis for metals only.
Chromium (Diss) (mg/l) |  | Skelbrooke | SK09 | STL | 2008-01-10 | <0.005 | 0.005 | 10362549 |  | No Sample Type | Sample filtered through a 20-25um filter prior to analysis for metals only.
Chromium (Diss) (mg/l) |  | Skelbrooke | SK09 | STL | 2008-04-18 | <0.005 | 0.005 | 10531510 |  | No Sample Type | Sample filtered through a 20-25um filter prior to analysis for metals only.
Chromium (Diss) (mg/l) |  | Skelbrooke | SK09 | STL | 2008-07-03 | <0.005 | 0.005 | 10665018 |  | No Sample Type | Sample filtered through a 20-25um filter prior to analysis for metals only.
Chromium (Diss) (mg/l) |  | Skelbrooke | SK09 | STL | 2008-10-20 | <0.001 | 0.001 | 10872061 |  | No Sample Type | Sample filtered through a 20-25um filter prior to analysis for metals only.
Chromium (Diss) (mg/l) |  | Skelbrooke | SK09 | STL | 2009-01-13 | <0.001 | 0.001 | 10995293 |  | No Sample Type | Sample filtered through a 20-25um filter prior to analysis for metals only.
Chromium (Diss) (mg/l) |  | Skelbrooke | SK09 | STL | 2009-04-16 | 0.001 | 0.001 | 11144130 |  | No Sample Type | Sample filtered through a 20-25um filter prior to analysis for metals only.
Chromium (Diss) (mg/l) |  | Skelbrooke | SK09 | STL | 2009-07-07 | 0.002 | 0.002 | 11280773 |  | No Sample Type | Sample filtered through a 20-25um filter prior to analysis for metals only.
Chromium (Diss) (mg/l) |  | Skelbrooke | SK09 | WSP | 2009-10-01 | < 0.003 | 0.003 | 99660 |  | No Sample Type
Chromium (Diss) (mg/l) |  | Skelbrooke | SK09 | WSP | 2010-01-20 | < 0.003 | 0.003 | 125753 |  | No Sample Type
Chromium (Diss) (mg/l) |  | Skelbrooke | SK09 | WSP | 2010-04-20 | < 0.003 | 0.003 | 148576 |  | No Sample Type
Chromium (Diss) (mg/l) |  | Skelbrooke | SK09 | WSP | 2010-07-16 | < 0.003 | 0.003 | 170270 |  | No Sample Type
Chromium (Diss) (mg/l) |  | Skelbrooke | SK09 | WSP | 2010-10-05 | < 0.003 | 0.003 | 193882 |  | No Sample Type
Chromium (Diss) (mg/l) |  | Skelbrooke | SK09 | ALcontrol | 2011-02-17 | 0.0171 | 0.0171 | 221139 |  | No Sample Type
Chromium (Diss) (mg/l) |  | Skelbrooke | SK09 | ALcontrol | 2011-04-21 | 0.0165 | 0.0165 | 3384557 |  | No Sample Type
Chromium (Diss) (mg/l) |  | Skelbrooke | SK09 | ALcontrol | 2011-07-12 | 0.0205 | 0.0205 | 3887668 |  | No Sample Type
Chromium (Diss) (mg/l) |  | Skelbrooke | SK09 | ALcontrol | 2011-10-18 | 0.0202 | 0.0202 | 4551838 |  | No Sample Type
Chromium (Diss) (mg/l) |  | Skelbrooke | SK09 | ESG | 2012-04-16 | 0.008 | 0.008 |  |  | No Sample Type
Chromium (Diss) (mg/l) |  | Skelbrooke | SK09 | ESG | 2012-07-17 | 0.003 | 0.003 |  |  | No Sample Type
Chromium (Diss) (mg/l) |  | Skelbrooke | SK09 | ESG | 2012-08-08 | 0.004 | 0.004 |  |  | No Sample Type
Chromium (Diss) (mg/l) |  | Skelbrooke | SK09 | ESG | 2012-10-17 | 0.002 | 0.002 |  |  | No Sample Type
Chromium (Diss) (mg/l) |  | Skelbrooke | SK09 | ESG | 2013-01-22 | 0.002 | 0.002 |  |  | No Sample Type
Chromium (Diss) (mg/l) |  | Skelbrooke | SK09 | ESG | 2013-04-17 | 0.002 | 0.002 |  |  | No Sample Type
Chromium (Diss) (mg/l) |  | Skelbrooke | SK09 | ESG | 2013-07-23 | 0.006 | 0.006 |  |  | No Sample Type
Chromium (Diss) (mg/l) |  | Skelbrooke | SK09 | ESG | 2013-10-23 | 0.001 | 0.001 |  |  | No Sample Type
Chromium (Diss) (mg/l) |  | Skelbrooke | SK09 | ESG | 2014-01-08 | 0.005 | 0.005 |  |  | No Sample Type
Chromium (Diss) (mg/l) |  | Skelbrooke | SK09 | ESG | 2014-04-22 | 0.005 | 0.005 |  |  | No Sample Type
Chromium (Diss) (mg/l) |  | Skelbrooke | SK09 | ESG | 2014-07-30 | 0.004 | 0.004 |  |  | No Sample Type
Chromium (Diss) (mg/l) |  | Skelbrooke | SK09 | ESG | 2014-10-21 | 0.004 | 0.004 |  |  | No Sample Type
Chromium (Diss) (mg/l) |  | Skelbrooke | SK09 | ESG | 2015-01-07 | 0.005 | 0.005 |  |  | No Sample Type
Chromium (Diss) (mg/l) |  | Skelbrooke | SK09 | ESG | 2015-04-07 | 0.001 | 0.001 |  |  | No Sample Type
Chromium (Diss) (mg/l) |  | Skelbrooke | SK09 | ESG | 2015-07-02 | 0.005 | 0.005 |  |  | No Sample Type
Chromium (Diss) (mg/l) |  | Skelbrooke | SK09 | ESG | 2015-10-06 | 0.007 | 0.007 |  |  | No Sample Type
Chromium (Diss) (mg/l) |  | Skelbrooke | SK09 | ESG | 2016-01-19 | <0.001 | 0.001 |  |  | No Sample Type
Chromium (Diss) (mg/l) |  | Skelbrooke | SK09 | ESG | 2016-04-11 | 0.001 | 0.001 |  |  | No Sample Type
Chromium (Diss) (mg/l) |  | Skelbrooke | SK09 | ESG | 2016-07-20 | 0.001 | 0.001 |  |  | No Sample Type
Chromium (Diss) (mg/l) |  | Skelbrooke | SK09 | ESG | 2016-10-03 | <0.001 | 0.001 |  |  | No Sample Type
Chromium (Diss) (mg/l) |  | Skelbrooke | SK09 | ESG | 2017-01-17 | <0.001 | 0.001 |  |  | No Sample Type
Chromium (Diss) (mg/l) |  | Skelbrooke | SK09 | ESG | 2017-04-20 | <0.001 | 0.001 |  |  | No Sample Type
Chromium (Diss) (mg/l) |  | Skelbrooke | SK09 | ESG | 2017-07-04 | <0.001 | 0.001 |  |  | No Sample Type
Chromium (Diss) (mg/l) |  | Skelbrooke | SK09 | ESG | 2017-10-03 | <0.001 | 0.001 |  |  | No Sample Type
Chromium (Diss) (mg/l) |  | Skelbrooke | SK09 | ESG | 2018-01-16 | <0.001 | 0.001 |  |  | No Sample Type
Chromium (Diss) (mg/l) |  | Skelbrooke | SK09 | ESG | 2018-04-23 | <0.001 | 0.001 |  | EXR/261572_EX/1881630 | No Sample Type
Chromium (Diss) (mg/l) |  | Skelbrooke | SK09 | ESG | 2018-07-09 | <0.001 | 0.001 |  | EXR/266110_EX/1900972 | No Sample Type
Chromium (Diss) (mg/l) |  | Skelbrooke | SK09 | ESG | 2018-10-17 | <0.001 | 0.001 |  | EXR/271933_EX/1925249 | No Sample Type
Chromium (Diss) (mg/l) |  | Skelbrooke | SK09 | ESG | 2019-01-31 | <0.001 | 0.001 |  | EXR/277789_EX/1949988 | No Sample Type
Chromium (Diss) (mg/l) |  | Skelbrooke | SK09 | ESG | 2019-04-30 | <0.001 | 0.001 |  | EXR/283069_EX/1971679 | No Sample Type
Chromium (Diss) (mg/l) |  | Skelbrooke | SK09 | ESG | 2019-08-05 | <0.001 | 0.001 |  | EXR/288621_EX/1994232 | No Sample Type
Chromium (Diss) (mg/l) |  | Skelbrooke | SK09 | ESG | 2019-10-08 | <0.001 | 0.001 |  | EXR/292608_EX/2010533 | No Sample Type
Chromium (Diss) (mg/l) |  | Skelbrooke | SK09 | ESG | 2020-01-06 | <0.001 | 0.001 |  | EXR/297473_EX/2030687 | No Sample Type
Chromium (Diss) (mg/l) |  | Skelbrooke | SK09 |  | 2020-01-06 | <0.001 | 0.001
Chromium (Diss) (mg/l) |  | Skelbrooke | SK09 |  | 2020-04-01
Chromium (Diss) (mg/l) |  | Skelbrooke | SK09 |  | 2020-07-10 | <0.001 | 0.001
Chromium (Diss) (mg/l) |  | Skelbrooke | SK09 |  | 2020-10-30
Chromium (Diss) (mg/l) |  | Skelbrooke | SK09 |  | 2020-10-30 | <0.001 | 0.001
Chromium (Diss) (mg/l) |  | Skelbrooke | SK09 |  | 2021-01-13
Chromium (Diss) (mg/l) |  | Skelbrooke | SK09 |  | 2021-04-15 | 0.001 | 0.001
Chromium (Diss) (mg/l) |  | Skelbrooke | SK09 |  | 2021-04-15
Chromium (Diss) (mg/l) |  | Skelbrooke | SK09 |  | 2021-07-09
Chromium (Diss) (mg/l) |  | Skelbrooke | SK09 |  | 2021-07-16 | <0.001 | 0.001
Chromium (Diss) (mg/l) |  | Skelbrooke | SK09 |  | 2021-07-23
Chromium (Diss) (mg/l) |  | Skelbrooke | SK09 |  | 2021-07-27
Chromium (Diss) (mg/l) |  | Skelbrooke | SK09 |  | 2021-08-02
Chromium (Diss) (mg/l) |  | Skelbrooke | SK09 |  | 2021-08-13
Chromium (Diss) (mg/l) |  | Skelbrooke | SK09 |  | 2021-08-20
Chromium (Diss) (mg/l) |  | Skelbrooke | SK09 |  | 2021-08-27
Chromium (Diss) (mg/l) |  | Skelbrooke | SK09 |  | 2021-09-01
Chromium (Diss) (mg/l) |  | Skelbrooke | SK09 |  | 2021-09-10
Chromium (Diss) (mg/l) |  | Skelbrooke | SK09 |  | 2021-09-16
Chromium (Diss) (mg/l) |  | Skelbrooke | SK09 |  | 2021-09-24
Chromium (Diss) (mg/l) |  | Skelbrooke | SK09 |  | 2021-09-29
Chromium (Diss) (mg/l) |  | Skelbrooke | SK09 |  | 2021-10-05
Chromium (Diss) (mg/l) |  | Skelbrooke | SK09 |  | 2021-10-13 | <0.001 | 0.001
Chromium (Diss) (mg/l) |  | Skelbrooke | SK09 |  | 2021-10-21
Chromium (Diss) (mg/l) |  | Skelbrooke | SK09 |  | 2021-10-29
Chromium (Diss) (mg/l) |  | Skelbrooke | SK10 | STL | 2003-02-24 | <0.005 | 0.005 | 777808 |  | No Sample Type | Sample filtered through a 20-25um filter prior to analysis for metals only
Chromium (Diss) (mg/l) |  | Skelbrooke | SK10 | STL | 2003-05-20 | <0.005 | 0.005 | 850839 |  | No Sample Type | Sample filtered through a 20-25um filter prior to analysis for metals only
Chromium (Diss) (mg/l) |  | Skelbrooke | SK10 | STL | 2003-08-12 | <0.005 | 0.005 | 929762 |  | No Sample Type | Sample filtered through a 20-25um filter prior to analysis for metals only
Chromium (Diss) (mg/l) |  | Skelbrooke | SK10 | STL | 2003-11-18 | <0.005 | 0.005 | 125290 |  | No Sample Type | Sample filtered through a 20-25um filter prior to analysis for metals only.
Chromium (Diss) (mg/l) |  | Skelbrooke | SK10 | STL | 2004-02-24 | <0.005 | 0.005 | 210204 |  | No Sample Type | Sample filtered through a 20-25um filter prior to analysis for metals only.
Chromium (Diss) (mg/l) |  | Skelbrooke | SK10 | STL | 2004-04-29 | <0.005 | 0.005 | 263506 |  | No Sample Type | Sample filtered through a 20-25um filter prior to analysis for metals only.
Chromium (Diss) (mg/l) |  | Skelbrooke | SK10 | STL | 2004-05-10 | <0.005 | 0.005 | 268846 |  | No Sample Type | Sample filtered through a 20-25um filter prior to analysis for metals only.
Chromium (Diss) (mg/l) |  | Skelbrooke | SK10 | STL | 2004-08-24 | <0.005 | 0.005 | 399405 |  | No Sample Type | Sample filtered through a 20-25um filter prior to analysis for metals only.
Chromium (Diss) (mg/l) |  | Skelbrooke | SK10 | STL | 2004-11-23 | <0.005 | 0.005 | 521048 |  | No Sample Type | Sample filtered through a 20-25um filter prior to analysis for metals only.
Chromium (Diss) (mg/l) |  | Skelbrooke | SK10 | STL | 2005-02-15 | <0.005 | 0.005 | 617437 |  | No Sample Type | Sample filtered through a 20-25um filter prior to analysis for metals only.
Chromium (Diss) (mg/l) |  | Skelbrooke | SK10 | STL | 2005-02-15 | <0.005 | 0.005 | 617437 |  | No Sample Type | Sample filtered through a 20-25um filter prior to analysis for metals only.
Chromium (Diss) (mg/l) |  | Skelbrooke | SK10 | STL | 2005-05-16 | <0.005 | 0.005 | 697140 |  | No Sample Type | Sample filtered through a 20-25um filter prior to analysis for metals only.
Chromium (Diss) (mg/l) |  | Skelbrooke | SK10 | STL | 2005-05-16 | <0.005 | 0.005 | 697140 |  | No Sample Type | Sample filtered through a 20-25um filter prior to analysis for metals only.
Chromium (Diss) (mg/l) |  | Skelbrooke | SK10 | STL | 2005-08-22 | <0.005 | 0.005 | 788938 |  | No Sample Type | Sample filtered through a 20-25um filter prior to analysis for metals only.
Chromium (Diss) (mg/l) |  | Skelbrooke | SK10 | STL | 2005-11-14 | <0.005 | 0.005 | 163051 |  | No Sample Type | Sample filtered through a 20-25um filter prior to analysis for metals only.
Chromium (Diss) (mg/l) |  | Skelbrooke | SK10 | STL | 2006-02-13 | <0.005 | 0.005 | 272367 |  | No Sample Type | Sample filtered through a 20-25um filter prior to analysis for metals only.
Chromium (Diss) (mg/l) |  | Skelbrooke | SK10 | STL | 2006-05-09 | <0.005 | 0.005 | 389493 |  | No Sample Type | Sample filtered through a 20-25um filter prior to analysis for metals only. Unable to perform COD analysis due to interference.
Chromium (Diss) (mg/l) |  | Skelbrooke | SK10 | STL | 2006-08-14 | <0.005 | 0.005 | 623514 |  | No Sample Type | Sample filtered through a 20-25um filter prior to analysis for metals only.
Chromium (Diss) (mg/l) |  | Skelbrooke | SK10 | STL | 2006-11-20 | <0.005 | 0.005 | 775761 |  | No Sample Type | Sample filtered through a 20-25um filter prior to analysis for metals only.
Chromium (Diss) (mg/l) |  | Skelbrooke | SK10 | STL | 2007-02-12 | <0.005 | 0.005 | 893233 |  | No Sample Type | Sample filtered through a 20-25um filter prior to analysis for metals only.
Chromium (Diss) (mg/l) |  | Skelbrooke | SK10 | STL | 2007-04-24 | <0.005 | 0.005 | 322828 |  | No Sample Type | Sample filtered through a 20-25um filter prior to analysis for metals only.
Chromium (Diss) (mg/l) |  | Skelbrooke | SK10 | STL | 2007-07-25 | <0.005 | 0.005 | 10092251 |  | No Sample Type | Sample filtered through a 20-25um filter prior to analysis for metals only.
Chromium (Diss) (mg/l) |  | Skelbrooke | SK10 | STL | 2007-10-30 | <0.005 | 0.005 | 10250465 |  | No Sample Type | Sample filtered through a 20-25um filter prior to analysis for metals only.
Chromium (Diss) (mg/l) |  | Skelbrooke | SK10 | STL | 2008-01-10 | <0.005 | 0.005 | 10362550 |  | No Sample Type | Sample filtered through a 20-25um filter prior to analysis for metals only.
Chromium (Diss) (mg/l) |  | Skelbrooke | SK10 | STL | 2008-04-18 | <0.005 | 0.005 | 10531511 |  | No Sample Type | Sample filtered through a 20-25um filter prior to analysis for metals only.
Chromium (Diss) (mg/l) |  | Skelbrooke | SK10 | STL | 2008-07-03 | <0.005 | 0.005 | 10665019 |  | No Sample Type | Sample filtered through a 20-25um filter prior to analysis for metals only.
Chromium (Diss) (mg/l) |  | Skelbrooke | SK10 | STL | 2008-10-20 | 0.001 | 0.001 | 10872062 |  | No Sample Type | Sample filtered through a 20-25um filter prior to analysis for metals only.
Chromium (Diss) (mg/l) |  | Skelbrooke | SK10 | STL | 2009-01-13 | <0.001 | 0.001 | 10995294 |  | No Sample Type | Sample filtered through a 20-25um filter prior to analysis for metals only.
Chromium (Diss) (mg/l) |  | Skelbrooke | SK10 | STL | 2009-04-16 | 0.001 | 0.001 | 11144131 |  | No Sample Type | Sample filtered through a 20-25um filter prior to analysis for metals only.
Chromium (Diss) (mg/l) |  | Skelbrooke | SK10 | STL | 2009-07-07 | 0.002 | 0.002 | 11280774 |  | No Sample Type | Sample filtered through a 20-25um filter prior to analysis for metals only.
Chromium (Diss) (mg/l) |  | Skelbrooke | SK10 | WSP | 2009-10-01 | < 0.003 | 0.003 | 99661 |  | No Sample Type
Chromium (Diss) (mg/l) |  | Skelbrooke | SK10 | WSP | 2010-01-20 | < 0.003 | 0.003 | 125754 |  | No Sample Type
Chromium (Diss) (mg/l) |  | Skelbrooke | SK10 | WSP | 2010-04-20 | < 0.003 | 0.003 | 148577 |  | No Sample Type
Chromium (Diss) (mg/l) |  | Skelbrooke | SK10 | WSP | 2010-07-16 | < 0.003 | 0.003 | 170271 |  | No Sample Type
Chromium (Diss) (mg/l) |  | Skelbrooke | SK10 | WSP | 2010-10-05 | < 0.003 | 0.003 | 193883 |  | No Sample Type
Chromium (Diss) (mg/l) |  | Skelbrooke | SK10 | ALcontrol | 2011-02-17 | 0.0226 | 0.0226 | 221140 |  | No Sample Type
Chromium (Diss) (mg/l) |  | Skelbrooke | SK10 | ALcontrol | 2011-04-21 | 0.0199 | 0.0199 | 3384558 |  | No Sample Type
Chromium (Diss) (mg/l) |  | Skelbrooke | SK10 | ALcontrol | 2011-07-12 | 0.0245 | 0.0245 | 3887654 |  | No Sample Type
Chromium (Diss) (mg/l) |  | Skelbrooke | SK10 | ALcontrol | 2011-10-18 | 0.0215 | 0.0215 | 4551857 |  | No Sample Type
Chromium (Diss) (mg/l) |  | Skelbrooke | SK10 | ESG | 2012-04-16 | 0.009 | 0.009 |  |  | No Sample Type
Chromium (Diss) (mg/l) |  | Skelbrooke | SK10 | ESG | 2012-07-17 | 0.003 | 0.003 |  |  | No Sample Type
Chromium (Diss) (mg/l) |  | Skelbrooke | SK10 | ESG | 2012-08-08 | 0.004 | 0.004 |  |  | No Sample Type
Chromium (Diss) (mg/l) |  | Skelbrooke | SK10 | ESG | 2012-10-17 | 0.002 | 0.002 |  |  | No Sample Type
Chromium (Diss) (mg/l) |  | Skelbrooke | SK10 | ESG | 2013-01-22 | 0.004 | 0.004 |  |  | No Sample Type
Chromium (Diss) (mg/l) |  | Skelbrooke | SK10 | ESG | 2013-04-17 | 0.002 | 0.002 |  |  | No Sample Type
Chromium (Diss) (mg/l) |  | Skelbrooke | SK10 | ESG | 2013-07-23 | 0.006 | 0.006 |  |  | No Sample Type
Chromium (Diss) (mg/l) |  | Skelbrooke | SK10 | ESG | 2013-10-23 | 0.001 | 0.001 |  |  | No Sample Type
Chromium (Diss) (mg/l) |  | Skelbrooke | SK10 | ESG | 2014-01-08 | 0.009 | 0.009 |  |  | No Sample Type
Chromium (Diss) (mg/l) |  | Skelbrooke | SK10 | ESG | 2014-04-22 | 0.006 | 0.006 |  |  | No Sample Type
Chromium (Diss) (mg/l) |  | Skelbrooke | SK10 | ESG | 2014-07-30 | 0.005 | 0.005 |  |  | No Sample Type
Chromium (Diss) (mg/l) |  | Skelbrooke | SK10 | ESG | 2014-10-21 | 0.005 | 0.005 |  |  | No Sample Type
Chromium (Diss) (mg/l) |  | Skelbrooke | SK10 | ESG | 2015-01-07 | 0.004 | 0.004 |  |  | No Sample Type
Chromium (Diss) (mg/l) |  | Skelbrooke | SK10 | ESG | 2015-04-07 | <0.001 | 0.001 |  |  | No Sample Type
Chromium (Diss) (mg/l) |  | Skelbrooke | SK10 | ESG | 2015-07-02 | 0.004 | 0.004 |  |  | No Sample Type
Chromium (Diss) (mg/l) |  | Skelbrooke | SK10 | ESG | 2015-10-06 | 0.007 | 0.007 |  |  | No Sample Type
Chromium (Diss) (mg/l) |  | Skelbrooke | SK10 | ESG | 2016-01-19 | 0.001 | 0.001 |  |  | No Sample Type
Chromium (Diss) (mg/l) |  | Skelbrooke | SK10 | ESG | 2016-04-11 | 0.001 | 0.001 |  |  | No Sample Type
Chromium (Diss) (mg/l) |  | Skelbrooke | SK10 | ESG | 2016-07-20 | <0.001 | 0.001 |  |  | No Sample Type
Chromium (Diss) (mg/l) |  | Skelbrooke | SK10 | ESG | 2016-10-03 | <0.001 | 0.001 |  |  | No Sample Type
Chromium (Diss) (mg/l) |  | Skelbrooke | SK10 | ESG | 2017-01-17 | <0.001 | 0.001 |  |  | No Sample Type
Chromium (Diss) (mg/l) |  | Skelbrooke | SK10 | ESG | 2017-04-20 | 0.001 | 0.001 |  |  | No Sample Type
Chromium (Diss) (mg/l) |  | Skelbrooke | SK10 | ESG | 2017-07-04 | <0.001 | 0.001 |  |  | No Sample Type
Chromium (Diss) (mg/l) |  | Skelbrooke | SK10 | ESG | 2017-10-03 | <0.001 | 0.001 |  |  | No Sample Type
Chromium (Diss) (mg/l) |  | Skelbrooke | SK10 | ESG | 2018-01-16 | <0.001 | 0.001 |  |  | No Sample Type
Chromium (Diss) (mg/l) |  | Skelbrooke | SK10 | ESG | 2018-04-23 | <0.001 | 0.001 |  | EXR/261572_EX/1881631 | No Sample Type
Chromium (Diss) (mg/l) |  | Skelbrooke | SK10 | ESG | 2018-07-09 | <0.001 | 0.001 |  | EXR/266110_EX/1900973 | No Sample Type
Chromium (Diss) (mg/l) |  | Skelbrooke | SK10 | ESG | 2018-10-17 | <0.001 | 0.001 |  | EXR/271933_EX/1925250 | No Sample Type
Chromium (Diss) (mg/l) |  | Skelbrooke | SK10 | ESG | 2019-01-31 | <0.001 | 0.001 |  | EXR/277789_EX/1949989 | No Sample Type
Chromium (Diss) (mg/l) |  | Skelbrooke | SK10 | ESG | 2019-04-30 | <0.001 | 0.001 |  | EXR/283069_EX/1971680 | No Sample Type
Chromium (Diss) (mg/l) |  | Skelbrooke | SK10 | ESG | 2019-08-05 | <0.001 | 0.001 |  | EXR/288621_EX/1994230 | No Sample Type
Chromium (Diss) (mg/l) |  | Skelbrooke | SK10 | ESG | 2019-10-08 | <0.001 | 0.001 |  | EXR/292608_EX/2010534 | No Sample Type
Chromium (Diss) (mg/l) |  | Skelbrooke | SK10 | ESG | 2020-01-06 | <0.001 | 0.001 |  | EXR/297473_EX/2030688 | No Sample Type
Chromium (Diss) (mg/l) |  | Skelbrooke | SK10 |  | 2020-01-06 | <0.001 | 0.001
Chromium (Diss) (mg/l) |  | Skelbrooke | SK10 |  | 2020-04-01
Chromium (Diss) (mg/l) |  | Skelbrooke | SK10 |  | 2020-07-10 | <0.001 | 0.001
Chromium (Diss) (mg/l) |  | Skelbrooke | SK10 |  | 2020-10-30
Chromium (Diss) (mg/l) |  | Skelbrooke | SK10 |  | 2020-10-30 | 0.001 | 0.001
Chromium (Diss) (mg/l) |  | Skelbrooke | SK10 |  | 2021-01-13 | <0.001 | 0.001
Chromium (Diss) (mg/l) |  | Skelbrooke | SK10 |  | 2021-04-15 | <0.001 | 0.001
Chromium (Diss) (mg/l) |  | Skelbrooke | SK10 |  | 2021-04-15
Chromium (Diss) (mg/l) |  | Skelbrooke | SK10 |  | 2021-07-09
Chromium (Diss) (mg/l) |  | Skelbrooke | SK10 |  | 2021-07-16 | <0.001 | 0.001
Chromium (Diss) (mg/l) |  | Skelbrooke | SK10 |  | 2021-07-23
Chromium (Diss) (mg/l) |  | Skelbrooke | SK10 |  | 2021-07-27
Chromium (Diss) (mg/l) |  | Skelbrooke | SK10 |  | 2021-08-02
Chromium (Diss) (mg/l) |  | Skelbrooke | SK10 |  | 2021-08-13
Chromium (Diss) (mg/l) |  | Skelbrooke | SK10 |  | 2021-08-20
Chromium (Diss) (mg/l) |  | Skelbrooke | SK10 |  | 2021-08-27
Chromium (Diss) (mg/l) |  | Skelbrooke | SK10 |  | 2021-09-01
Chromium (Diss) (mg/l) |  | Skelbrooke | SK10 |  | 2021-09-10
Chromium (Diss) (mg/l) |  | Skelbrooke | SK10 |  | 2021-09-16
Chromium (Diss) (mg/l) |  | Skelbrooke | SK10 |  | 2021-09-24
Chromium (Diss) (mg/l) |  | Skelbrooke | SK10 |  | 2021-09-29
Chromium (Diss) (mg/l) |  | Skelbrooke | SK10 |  | 2021-10-05
Chromium (Diss) (mg/l) |  | Skelbrooke | SK10 |  | 2021-10-13 | <0.001 | 0.001
Chromium (Diss) (mg/l) |  | Skelbrooke | SK10 |  | 2021-10-21
Chromium (Diss) (mg/l) |  | Skelbrooke | SK10 |  | 2021-10-29
Chromium (Diss) (mg/l) |  | Skelbrooke | SK11 | STL | 2004-02-24 | <0.005 | 0.005 | 210209 |  | No Sample Type | Sample filtered through a 20-25um filter prior to analysis for metals only.
Chromium (Diss) (mg/l) |  | Skelbrooke | SK11 | STL | 2004-04-29 | <0.005 | 0.005 | 265244 |  | No Sample Type | Sample filtered through a 20-25um filter prior to analysis for metals only.
Chromium (Diss) (mg/l) |  | Skelbrooke | SK11 | STL | 2004-05-10 | <0.005 | 0.005 | 268860 |  | No Sample Type | Sample filtered through a 20-25um filter prior to analysis for metals only.
Chromium (Diss) (mg/l) |  | Skelbrooke | SK11 | STL | 2004-08-24 | <0.005 | 0.005 | 399413 |  | No Sample Type | Sample filtered through a 20-25um filter prior to analysis for metals only.
Chromium (Diss) (mg/l) |  | Skelbrooke | SK11 | STL | 2004-11-23 | <0.005 | 0.005 | 521050 |  | No Sample Type | Sample filtered through a 20-25um filter prior to analysis for metals only.
Chromium (Diss) (mg/l) |  | Skelbrooke | SK11 | STL | 2005-02-15 | <0.005 | 0.005 | 617438 |  | No Sample Type | Sample filtered through a 20-25um filter prior to analysis for metals only.
Chromium (Diss) (mg/l) |  | Skelbrooke | SK11 | STL | 2005-02-15 | <0.005 | 0.005 | 617438 |  | No Sample Type | Sample filtered through a 20-25um filter prior to analysis for metals only.
Chromium (Diss) (mg/l) |  | Skelbrooke | SK11 | STL | 2005-05-16 | <0.005 | 0.005 | 697148 |  | No Sample Type | Sample filtered through a 20-25um filter prior to analysis for metals only.
Chromium (Diss) (mg/l) |  | Skelbrooke | SK11 | STL | 2005-05-16 | <0.005 | 0.005 | 697148 |  | No Sample Type | Sample filtered through a 20-25um filter prior to analysis for metals only.
Chromium (Diss) (mg/l) |  | Skelbrooke | SK11 | STL | 2005-08-22 | <0.005 | 0.005 | 788946 |  | No Sample Type | Sample filtered through a 20-25um filter prior to analysis for metals only.
Chromium (Diss) (mg/l) |  | Skelbrooke | SK11 | STL | 2005-11-14 | <0.005 | 0.005 | 163052 |  | No Sample Type | Sample filtered through a 20-25um filter prior to analysis for metals only.
Chromium (Diss) (mg/l) |  | Skelbrooke | SK11 | STL | 2006-02-14 | <0.005 | 0.005 | 272353 |  | No Sample Type | Sample filtered through a 20-25um filter prior to analysis for metals only.
Chromium (Diss) (mg/l) |  | Skelbrooke | SK11 | STL | 2006-05-09 | <0.005 | 0.005 | 389494 |  | No Sample Type | Sample filtered through a 20-25um filter prior to analysis for metals only. Unable to perform COD analysis due to interference.
Chromium (Diss) (mg/l) |  | Skelbrooke | SK11 | STL | 2006-08-14 | <0.005 | 0.005 | 623515 |  | No Sample Type | Sample filtered through a 20-25um filter prior to analysis for metals only.
Chromium (Diss) (mg/l) |  | Skelbrooke | SK11 | STL | 2006-11-20 | <0.005 | 0.005 | 775762 |  | No Sample Type | Sample filtered through a 20-25um filter prior to analysis for metals only.
Chromium (Diss) (mg/l) |  | Skelbrooke | SK11 | STL | 2007-02-12 | <0.005 | 0.005 | 893234 |  | No Sample Type | Sample filtered through a 20-25um filter prior to analysis for metals only.
Chromium (Diss) (mg/l) |  | Skelbrooke | SK11 | STL | 2007-04-24 | <0.005 | 0.005 | 322829 |  | No Sample Type | Sample filtered through a 20-25um filter prior to analysis for metals only.
Chromium (Diss) (mg/l) |  | Skelbrooke | SK11 | STL | 2007-07-25 | <0.005 | 0.005 | 10092252 |  | No Sample Type | Sample filtered through a 20-25um filter prior to analysis for metals only.
Chromium (Diss) (mg/l) |  | Skelbrooke | SK11 | STL | 2007-10-30 | <0.005 | 0.005 | 10250466 |  | No Sample Type | Sample filtered through a 20-25um filter prior to analysis for metals only.
Chromium (Diss) (mg/l) |  | Skelbrooke | SK11 | STL | 2008-01-10 | <0.005 | 0.005 | 10362551 |  | No Sample Type | Sample filtered through a 20-25um filter prior to analysis for metals only.
Chromium (Diss) (mg/l) |  | Skelbrooke | SK11 | STL | 2008-04-18 | <0.005 | 0.005 | 10531512 |  | No Sample Type | Sample filtered through a 20-25um filter prior to analysis for metals only.
Chromium (Diss) (mg/l) |  | Skelbrooke | SK11 | STL | 2008-07-03 | <0.005 | 0.005 | 10665020 |  | No Sample Type | Sample filtered through a 20-25um filter prior to analysis for metals only.
Chromium (Diss) (mg/l) |  | Skelbrooke | SK11 | STL | 2008-10-20 | <0.001 | 0.001 | 10872063 |  | No Sample Type | Sample filtered through a 20-25um filter prior to analysis for metals only.
Chromium (Diss) (mg/l) |  | Skelbrooke | SK11 | STL | 2009-01-13 | <0.001 | 0.001 | 10995295 |  | No Sample Type | Sample filtered through a 20-25um filter prior to analysis for metals only.
Chromium (Diss) (mg/l) |  | Skelbrooke | SK11 | STL | 2009-04-16 | <0.001 | 0.001 | 11144132 |  | No Sample Type | Sample filtered through a 20-25um filter prior to analysis for metals only.
Chromium (Diss) (mg/l) |  | Skelbrooke | SK11 | STL | 2009-07-07 | 0.001 | 0.001 | 11280775 |  | No Sample Type | Sample filtered through a 20-25um filter prior to analysis for metals only.
Chromium (Diss) (mg/l) |  | Skelbrooke | SK11 | WSP | 2009-10-01 | < 0.003 | 0.003 | 99662 |  | No Sample Type
Chromium (Diss) (mg/l) |  | Skelbrooke | SK11 | WSP | 2010-01-20 | < 0.003 | 0.003 | 125755 |  | No Sample Type
Chromium (Diss) (mg/l) |  | Skelbrooke | SK11 | WSP | 2010-04-20 | < 0.003 | 0.003 | 148578 |  | No Sample Type
Chromium (Diss) (mg/l) |  | Skelbrooke | SK11 | WSP | 2010-07-16 | < 0.003 | 0.003 | 170272 |  | No Sample Type
Chromium (Diss) (mg/l) |  | Skelbrooke | SK11 | WSP | 2010-10-06 | < 0.003 | 0.003 | 193884 |  | No Sample Type
Chromium (Diss) (mg/l) |  | Skelbrooke | SK11 | ALcontrol | 2011-02-17 | 0.0203 | 0.0203 | 221141 |  | No Sample Type
Chromium (Diss) (mg/l) |  | Skelbrooke | SK11 | ALcontrol | 2011-04-21 | 0.013 | 0.013 | 3384559 |  | No Sample Type
Chromium (Diss) (mg/l) |  | Skelbrooke | SK11 | ALcontrol | 2011-07-12 | 0.02 | 0.02 | 3887669 |  | No Sample Type
Chromium (Diss) (mg/l) |  | Skelbrooke | SK11 | ALcontrol | 2011-10-19 | 0.0214 | 0.0214 | 4551876 |  | No Sample Type
Chromium (Diss) (mg/l) |  | Skelbrooke | SK11 | ESG | 2012-04-16 | 0.007 | 0.007 |  |  | No Sample Type
Chromium (Diss) (mg/l) |  | Skelbrooke | SK11 | ESG | 2012-07-17 | 0.002 | 0.002 |  |  | No Sample Type
Chromium (Diss) (mg/l) |  | Skelbrooke | SK11 | ESG | 2012-08-08 | 0.003 | 0.003 |  |  | No Sample Type
Chromium (Diss) (mg/l) |  | Skelbrooke | SK11 | ESG | 2012-10-17 | 0.002 | 0.002 |  |  | No Sample Type
Chromium (Diss) (mg/l) |  | Skelbrooke | SK11 | ESG | 2013-01-22 | 0.002 | 0.002 |  |  | No Sample Type
Chromium (Diss) (mg/l) |  | Skelbrooke | SK11 | ESG | 2013-04-17 | <0.001 | 0.001 |  |  | No Sample Type
Chromium (Diss) (mg/l) |  | Skelbrooke | SK11 | ESG | 2013-07-23 | 0.005 | 0.005 |  |  | No Sample Type
Chromium (Diss) (mg/l) |  | Skelbrooke | SK11 | ESG | 2013-10-23 | <0.001 | 0.001 |  |  | No Sample Type
Chromium (Diss) (mg/l) |  | Skelbrooke | SK11 | ESG | 2014-01-08 | 0.006 | 0.006 |  |  | No Sample Type
Chromium (Diss) (mg/l) |  | Skelbrooke | SK11 | ESG | 2014-04-22 | 0.003 | 0.003 |  |  | No Sample Type
Chromium (Diss) (mg/l) |  | Skelbrooke | SK11 | ESG | 2014-07-30 | 0.004 | 0.004 |  |  | No Sample Type
Chromium (Diss) (mg/l) |  | Skelbrooke | SK11 | ESG | 2014-10-21 | 0.004 | 0.004 |  |  | No Sample Type
Chromium (Diss) (mg/l) |  | Skelbrooke | SK11 | ESG | 2015-01-07 | 0.005 | 0.005 |  |  | No Sample Type
Chromium (Diss) (mg/l) |  | Skelbrooke | SK11 | ESG | 2015-04-07 | <0.001 | 0.001 |  |  | No Sample Type
Chromium (Diss) (mg/l) |  | Skelbrooke | SK11 | ESG | 2015-07-02 | 0.003 | 0.003 |  |  | No Sample Type
Chromium (Diss) (mg/l) |  | Skelbrooke | SK11 | ESG | 2015-10-06 | 0.006 | 0.006 |  |  | No Sample Type
Chromium (Diss) (mg/l) |  | Skelbrooke | SK11 | ESG | 2016-01-19 | <0.001 | 0.001 |  |  | No Sample Type
Chromium (Diss) (mg/l) |  | Skelbrooke | SK11 | ESG | 2016-04-11 | <0.001 | 0.001 |  |  | No Sample Type
Chromium (Diss) (mg/l) |  | Skelbrooke | SK11 | ESG | 2016-07-20 | <0.001 | 0.001 |  |  | No Sample Type
Chromium (Diss) (mg/l) |  | Skelbrooke | SK11 | ESG | 2016-10-04 | <0.001 | 0.001 |  |  | No Sample Type
Chromium (Diss) (mg/l) |  | Skelbrooke | SK11 | ESG | 2017-01-17 | <0.001 | 0.001 |  |  | No Sample Type
Chromium (Diss) (mg/l) |  | Skelbrooke | SK11 | ESG | 2017-04-20 | <0.001 | 0.001 |  |  | No Sample Type
Chromium (Diss) (mg/l) |  | Skelbrooke | SK11 | ESG | 2017-07-04 | <0.001 | 0.001 |  |  | No Sample Type
Chromium (Diss) (mg/l) |  | Skelbrooke | SK11 | ESG | 2017-10-03 | <0.001 | 0.001 |  |  | No Sample Type
Chromium (Diss) (mg/l) |  | Skelbrooke | SK11 | ESG | 2018-01-16 | <0.001 | 0.001 |  |  | No Sample Type
Chromium (Diss) (mg/l) |  | Skelbrooke | SK11 | ESG | 2018-04-23 | <0.001 | 0.001 |  | EXR/261572_EX/1881632 | No Sample Type
Chromium (Diss) (mg/l) |  | Skelbrooke | SK11 | ESG | 2018-07-09 | <0.001 | 0.001 |  | EXR/266110_EX/1900974 | No Sample Type
Chromium (Diss) (mg/l) |  | Skelbrooke | SK11 | ESG | 2018-10-17 | <0.001 | 0.001 |  | EXR/271933_EX/1925251 | No Sample Type
Chromium (Diss) (mg/l) |  | Skelbrooke | SK11 | ESG | 2019-01-31 | <0.001 | 0.001 |  | EXR/277789_EX/1949990 | No Sample Type
Chromium (Diss) (mg/l) |  | Skelbrooke | SK11 | ESG | 2019-04-16 | <0.001 | 0.001 |  | EXR/282535_EX/1969317 | No Sample Type
Chromium (Diss) (mg/l) |  | Skelbrooke | SK11 | ESG | 2019-09-02 | <0.001 | 0.001 |  | EXR/290097_EX/2000506 | No Sample Type
Chromium (Diss) (mg/l) |  | Skelbrooke | SK11 | ESG | 2019-10-08 | <0.001 | 0.001 |  | EXR/292608_EX/2010535 | No Sample Type
Chromium (Diss) (mg/l) |  | Skelbrooke | SK11 | ESG | 2020-01-06 | <0.001 | 0.001 |  | EXR/297473_EX/2030689 | No Sample Type
Chromium (Diss) (mg/l) |  | Skelbrooke | SK11 |  | 2020-01-06 | <0.001 | 0.001
Chromium (Diss) (mg/l) |  | Skelbrooke | SK11 |  | 2020-04-08 | <0.001 | 0.001
Chromium (Diss) (mg/l) |  | Skelbrooke | SK11 |  | 2020-07-15 | <0.001 | 0.001
Chromium (Diss) (mg/l) |  | Skelbrooke | SK11 |  | 2020-10-30
Chromium (Diss) (mg/l) |  | Skelbrooke | SK11 |  | 2020-10-30 | <0.001 | 0.001
Chromium (Diss) (mg/l) |  | Skelbrooke | SK11 |  | 2021-01-13 | <0.001 | 0.001
Chromium (Diss) (mg/l) |  | Skelbrooke | SK11 |  | 2021-04-15 | <0.001 | 0.001
Chromium (Diss) (mg/l) |  | Skelbrooke | SK11 |  | 2021-04-15
Chromium (Diss) (mg/l) |  | Skelbrooke | SK11 |  | 2021-07-09
Chromium (Diss) (mg/l) |  | Skelbrooke | SK11 |  | 2021-07-16 | <0.001 | 0.001
Chromium (Diss) (mg/l) |  | Skelbrooke | SK11 |  | 2021-07-23
Chromium (Diss) (mg/l) |  | Skelbrooke | SK11 |  | 2021-07-27
Chromium (Diss) (mg/l) |  | Skelbrooke | SK11 |  | 2021-08-02
Chromium (Diss) (mg/l) |  | Skelbrooke | SK11 |  | 2021-08-13
Chromium (Diss) (mg/l) |  | Skelbrooke | SK11 |  | 2021-08-20
Chromium (Diss) (mg/l) |  | Skelbrooke | SK11 |  | 2021-08-27
Chromium (Diss) (mg/l) |  | Skelbrooke | SK11 |  | 2021-09-01
Chromium (Diss) (mg/l) |  | Skelbrooke | SK11 |  | 2021-09-10
Chromium (Diss) (mg/l) |  | Skelbrooke | SK11 |  | 2021-09-16
Chromium (Diss) (mg/l) |  | Skelbrooke | SK11 |  | 2021-09-24
Chromium (Diss) (mg/l) |  | Skelbrooke | SK11 |  | 2021-09-29
Chromium (Diss) (mg/l) |  | Skelbrooke | SK11 |  | 2021-10-05
Chromium (Diss) (mg/l) |  | Skelbrooke | SK11 |  | 2021-10-13 | <0.001 | 0.001
Chromium (Diss) (mg/l) |  | Skelbrooke | SK11 |  | 2021-10-21
Chromium (Diss) (mg/l) |  | Skelbrooke | SK11 |  | 2021-10-29
Chromium (Diss) (mg/l) |  | Skelbrooke | SK12 | STL | 2007-04-24 | <0.005 | 0.005 | 322830 |  | No Sample Type | Sample filtered through a 20-25um filter prior to analysis for metals only.
Chromium (Diss) (mg/l) |  | Skelbrooke | SK12 | STL | 2007-07-25 | <0.005 | 0.005 | 10092253 |  | No Sample Type | Sample filtered through a 20-25um filter prior to analysis for metals only.
Chromium (Diss) (mg/l) |  | Skelbrooke | SK12 | STL | 2007-10-30 | <0.005 | 0.005 | 10250467 |  | No Sample Type | Sample filtered through a 20-25um filter prior to analysis for metals only.
Chromium (Diss) (mg/l) |  | Skelbrooke | SK12 | STL | 2008-01-10 | <0.005 | 0.005 | 10362552 |  | No Sample Type | Sample filtered through a 20-25um filter prior to analysis for metals only.
Chromium (Diss) (mg/l) |  | Skelbrooke | SK12 | STL | 2008-04-18 | <0.005 | 0.005 | 10531513 |  | No Sample Type | Sample filtered through a 20-25um filter prior to analysis for metals only.
Chromium (Diss) (mg/l) |  | Skelbrooke | SK12 | STL | 2008-07-04 | <0.005 | 0.005 | 10665021 |  | No Sample Type | Sample filtered through a 20-25um filter prior to analysis for metals only.
Chromium (Diss) (mg/l) |  | Skelbrooke | SK12 | STL | 2008-10-20 | <0.001 | 0.001 | 10872064 |  | No Sample Type | Sample filtered through a 20-25um filter prior to analysis for metals only.
Chromium (Diss) (mg/l) |  | Skelbrooke | SK12 | STL | 2009-01-13 | <0.001 | 0.001 | 10995296 |  | No Sample Type | Sample filtered through a 20-25um filter prior to analysis for metals only.
Chromium (Diss) (mg/l) |  | Skelbrooke | SK12 | STL | 2009-04-16 | 0.001 | 0.001 | 11144133 |  | No Sample Type | Sample filtered through a 20-25um filter prior to analysis for metals only.
Chromium (Diss) (mg/l) |  | Skelbrooke | SK12 | STL | 2009-07-07 | <0.001 | 0.001 | 11280776 |  | No Sample Type | Sample filtered through a 20-25um filter prior to analysis for metals only.
Chromium (Diss) (mg/l) |  | Skelbrooke | SK12 | WSP | 2009-10-01 | < 0.003 | 0.003 | 99663 |  | No Sample Type
Chromium (Diss) (mg/l) |  | Skelbrooke | SK12 | WSP | 2010-01-20 | < 0.003 | 0.003 | 125756 |  | No Sample Type
Chromium (Diss) (mg/l) |  | Skelbrooke | SK12 | WSP | 2010-04-20 | < 0.003 | 0.003 | 148579 |  | No Sample Type
Chromium (Diss) (mg/l) |  | Skelbrooke | SK12 | WSP | 2010-07-16 | < 0.003 | 0.003 | 170273 |  | No Sample Type
Chromium (Diss) (mg/l) |  | Skelbrooke | SK12 | WSP | 2010-10-06 | < 0.003 | 0.003 | 193885 |  | No Sample Type
Chromium (Diss) (mg/l) |  | Skelbrooke | SK12 | ALcontrol | 2011-02-17 | 0.009 | 0.009 | 221142 |  | No Sample Type
Chromium (Diss) (mg/l) |  | Skelbrooke | SK12 | ALcontrol | 2011-04-21 | 0.013 | 0.013 | 3384560 |  | No Sample Type
Chromium (Diss) (mg/l) |  | Skelbrooke | SK12 | ALcontrol | 2011-07-12 | 0.0189 | 0.0189 | 3887671 |  | No Sample Type
Chromium (Diss) (mg/l) |  | Skelbrooke | SK12 | ALcontrol | 2011-10-19 | 0.0146 | 0.0146 | 4551877 |  | No Sample Type
Chromium (Diss) (mg/l) |  | Skelbrooke | SK12 | ESG | 2012-04-16 | 0.006 | 0.006 |  |  | No Sample Type
Chromium (Diss) (mg/l) |  | Skelbrooke | SK12 | ESG | 2012-07-17 | 0.002 | 0.002 |  |  | No Sample Type
Chromium (Diss) (mg/l) |  | Skelbrooke | SK12 | ESG | 2012-08-08 | 0.003 | 0.003 |  |  | No Sample Type
Chromium (Diss) (mg/l) |  | Skelbrooke | SK12 | ESG | 2012-10-17 | 0.001 | 0.001 |  |  | No Sample Type
Chromium (Diss) (mg/l) |  | Skelbrooke | SK12 | ESG | 2013-01-22 | 0.002 | 0.002 |  |  | No Sample Type
Chromium (Diss) (mg/l) |  | Skelbrooke | SK12 | ESG | 2013-04-17 | 0.002 | 0.002 |  |  | No Sample Type
Chromium (Diss) (mg/l) |  | Skelbrooke | SK12 | ESG | 2013-07-23 | 0.006 | 0.006 |  |  | No Sample Type
Chromium (Diss) (mg/l) |  | Skelbrooke | SK12 | ESG | 2013-10-23 | <0.001 | 0.001 |  |  | No Sample Type
Chromium (Diss) (mg/l) |  | Skelbrooke | SK12 | ESG | 2014-01-08 | 0.006 | 0.006 |  |  | No Sample Type
Chromium (Diss) (mg/l) |  | Skelbrooke | SK12 | ESG | 2014-04-22 | 0.004 | 0.004 |  |  | No Sample Type
Chromium (Diss) (mg/l) |  | Skelbrooke | SK12 | ESG | 2014-07-30 | 0.003 | 0.003 |  |  | No Sample Type
Chromium (Diss) (mg/l) |  | Skelbrooke | SK12 | ESG | 2014-10-21 | 0.004 | 0.004 |  |  | No Sample Type
Chromium (Diss) (mg/l) |  | Skelbrooke | SK12 | ESG | 2015-01-07 | 0.005 | 0.005 |  |  | No Sample Type
Chromium (Diss) (mg/l) |  | Skelbrooke | SK12 | ESG | 2015-04-07 | <0.001 | 0.001 |  |  | No Sample Type
Chromium (Diss) (mg/l) |  | Skelbrooke | SK12 | ESG | 2015-07-02 | 0.002 | 0.002 |  |  | No Sample Type
Chromium (Diss) (mg/l) |  | Skelbrooke | SK12 | ESG | 2015-10-06 | 0.006 | 0.006 |  |  | No Sample Type
Chromium (Diss) (mg/l) |  | Skelbrooke | SK12 | ESG | 2016-01-19 | <0.001 | 0.001 |  |  | No Sample Type
Chromium (Diss) (mg/l) |  | Skelbrooke | SK12 | ESG | 2016-04-11 | <0.001 | 0.001 |  |  | No Sample Type
Chromium (Diss) (mg/l) |  | Skelbrooke | SK12 | ESG | 2016-07-20 | <0.001 | 0.001 |  |  | No Sample Type
Chromium (Diss) (mg/l) |  | Skelbrooke | SK12 | ESG | 2016-10-04 | <0.001 | 0.001 |  |  | No Sample Type
Chromium (Diss) (mg/l) |  | Skelbrooke | SK12 | ESG | 2017-01-17 | <0.001 | 0.001 |  |  | No Sample Type
Chromium (Diss) (mg/l) |  | Skelbrooke | SK12 | ESG | 2017-04-20 | 0.001 | 0.001 |  |  | No Sample Type
Chromium (Diss) (mg/l) |  | Skelbrooke | SK12 | ESG | 2017-07-04 | <0.001 | 0.001 |  |  | No Sample Type
Chromium (Diss) (mg/l) |  | Skelbrooke | SK12 | ESG | 2017-10-03 | <0.001 | 0.001 |  |  | No Sample Type
Chromium (Diss) (mg/l) |  | Skelbrooke | SK12 | ESG | 2018-01-16 | <0.001 | 0.001 |  |  | No Sample Type
Chromium (Diss) (mg/l) |  | Skelbrooke | SK12 | ESG | 2018-04-23 | <0.001 | 0.001 |  | EXR/261572_EX/1881633 | No Sample Type
Chromium (Diss) (mg/l) |  | Skelbrooke | SK12 | ESG | 2018-07-09 | <0.001 | 0.001 |  | EXR/266110_EX/1900975 | No Sample Type
Chromium (Diss) (mg/l) |  | Skelbrooke | SK12 | ESG | 2018-10-17 | <0.001 | 0.001 |  | EXR/271933_EX/1925252 | No Sample Type
Chromium (Diss) (mg/l) |  | Skelbrooke | SK12 | ESG | 2019-01-31 | <0.001 | 0.001 |  | EXR/277789_EX/1949991 | No Sample Type
Chromium (Diss) (mg/l) |  | Skelbrooke | SK12 | ESG | 2019-04-16 | <0.001 | 0.001 |  | EXR/282535_EX/1969318 | No Sample Type
Chromium (Diss) (mg/l) |  | Skelbrooke | SK12 | ESG | 2019-09-02 | <0.001 | 0.001 |  | EXR/290097_EX/2000507 | No Sample Type
Chromium (Diss) (mg/l) |  | Skelbrooke | SK12 | ESG | 2019-10-08 | <0.001 | 0.001 |  | EXR/292608_EX/2010536 | No Sample Type
Chromium (Diss) (mg/l) |  | Skelbrooke | SK12 | ESG | 2020-01-06 | <0.001 | 0.001 |  | EXR/297473_EX/2030690 | No Sample Type
Chromium (Diss) (mg/l) |  | Skelbrooke | SK12 |  | 2020-01-06 | <0.001 | 0.001
Chromium (Diss) (mg/l) |  | Skelbrooke | SK12 |  | 2020-04-08 | <0.001 | 0.001
Chromium (Diss) (mg/l) |  | Skelbrooke | SK12 |  | 2020-07-15 | <0.001 | 0.001
Chromium (Diss) (mg/l) |  | Skelbrooke | SK12 |  | 2020-10-30
Chromium (Diss) (mg/l) |  | Skelbrooke | SK12 |  | 2020-10-30 | <0.001 | 0.001
Chromium (Diss) (mg/l) |  | Skelbrooke | SK12 |  | 2021-01-13 | <0.001 | 0.001
Chromium (Diss) (mg/l) |  | Skelbrooke | SK12 |  | 2021-04-15 | <0.001 | 0.001
Chromium (Diss) (mg/l) |  | Skelbrooke | SK12 |  | 2021-04-15
Chromium (Diss) (mg/l) |  | Skelbrooke | SK12 |  | 2021-07-09
Chromium (Diss) (mg/l) |  | Skelbrooke | SK12 |  | 2021-07-16 | <0.001 | 0.001
Chromium (Diss) (mg/l) |  | Skelbrooke | SK12 |  | 2021-07-23
Chromium (Diss) (mg/l) |  | Skelbrooke | SK12 |  | 2021-07-27
Chromium (Diss) (mg/l) |  | Skelbrooke | SK12 |  | 2021-08-02
Chromium (Diss) (mg/l) |  | Skelbrooke | SK12 |  | 2021-08-13
Chromium (Diss) (mg/l) |  | Skelbrooke | SK12 |  | 2021-08-20
Chromium (Diss) (mg/l) |  | Skelbrooke | SK12 |  | 2021-08-27
Chromium (Diss) (mg/l) |  | Skelbrooke | SK12 |  | 2021-09-01
Chromium (Diss) (mg/l) |  | Skelbrooke | SK12 |  | 2021-09-10
Chromium (Diss) (mg/l) |  | Skelbrooke | SK12 |  | 2021-09-16
Chromium (Diss) (mg/l) |  | Skelbrooke | SK12 |  | 2021-09-24
Chromium (Diss) (mg/l) |  | Skelbrooke | SK12 |  | 2021-09-29
Chromium (Diss) (mg/l) |  | Skelbrooke | SK12 |  | 2021-10-05
Chromium (Diss) (mg/l) |  | Skelbrooke | SK12 |  | 2021-10-13 | <0.001 | 0.001
Chromium (Diss) (mg/l) |  | Skelbrooke | SK12 |  | 2021-10-21
Chromium (Diss) (mg/l) |  | Skelbrooke | SK12 |  | 2021-10-29
Chromium (Diss) (mg/l) |  | Skelbrooke | SK13 | WSP | 2010-07-16 |  |  | 170274 |  | No Sample Type | Empty
Chromium (Diss) (mg/l) |  | Skelbrooke | SK13 | WSP | 2010-10-05 | Empty |  | 193886 |  | No Sample Type | Empty
Chromium (Diss) (mg/l) |  | Skelbrooke | SK13 | ALcontrol | 2011-02-16 | Empty |  | 221143 |  | No Sample Type | Empty
Chromium (Diss) (mg/l) |  | Skelbrooke | SK13 | ALcontrol | 2011-07-12 | Empty |  | 3887672 |  | No Sample Type | Empty
Chromium (Diss) (mg/l) |  | Skelbrooke | SK13 | ALcontrol | 2011-10-18 | Empty |  | 4551879 |  | No Sample Type | Empty
Chromium (Diss) (mg/l) |  | Skelbrooke | SK13 |  | 2020-01-15
Chromium (Diss) (mg/l) |  | Skelbrooke | SK13 |  | 2020-04-15
Chromium (Diss) (mg/l) |  | Skelbrooke | SK13 |  | 2020-07-15
Chromium (Diss) (mg/l) |  | Skelbrooke | SK13 |  | 2020-10-28
Chromium (Diss) (mg/l) |  | Skelbrooke | SK13 |  | 2021-01-13
Chromium (Diss) (mg/l) |  | Skelbrooke | SK13 |  | 2021-04-15
Chromium (Diss) (mg/l) |  | Skelbrooke | SK13 |  | 2021-07-09
Chromium (Diss) (mg/l) |  | Skelbrooke | SK13 |  | 2021-07-16
Chromium (Diss) (mg/l) |  | Skelbrooke | SK13 |  | 2021-07-23
Chromium (Diss) (mg/l) |  | Skelbrooke | SK13 |  | 2021-07-27
Chromium (Diss) (mg/l) |  | Skelbrooke | SK13 |  | 2021-08-02
Chromium (Diss) (mg/l) |  | Skelbrooke | SK13 |  | 2021-08-13
Chromium (Diss) (mg/l) |  | Skelbrooke | SK13 |  | 2021-08-20
Chromium (Diss) (mg/l) |  | Skelbrooke | SK13 |  | 2021-08-27
Chromium (Diss) (mg/l) |  | Skelbrooke | SK13 |  | 2021-09-01
Chromium (Diss) (mg/l) |  | Skelbrooke | SK13 |  | 2021-09-10
Chromium (Diss) (mg/l) |  | Skelbrooke | SK13 |  | 2021-09-16
Chromium (Diss) (mg/l) |  | Skelbrooke | SK13 |  | 2021-09-24
Chromium (Diss) (mg/l) |  | Skelbrooke | SK13 |  | 2021-09-29
Chromium (Diss) (mg/l) |  | Skelbrooke | SK13 |  | 2021-10-05
Chromium (Diss) (mg/l) |  | Skelbrooke | SK13 |  | 2021-10-13
Chromium (Diss) (mg/l) |  | Skelbrooke | SK13 |  | 2021-10-21
Chromium (Diss) (mg/l) |  | Skelbrooke | SK13 |  | 2021-10-29
Chromium (Diss) (mg/l) |  | Skelbrooke | SK14 | WSP | 2010-07-16 |  |  | 170275 |  | No Sample Type | Empty
Chromium (Diss) (mg/l) |  | Skelbrooke | SK14 | WSP | 2010-10-05 | Empty |  | 193887 |  | No Sample Type | Empty
Chromium (Diss) (mg/l) |  | Skelbrooke | SK14 | ALcontrol | 2011-02-16 | Empty |  | 221144 |  | No Sample Type | Empty
Chromium (Diss) (mg/l) |  | Skelbrooke | SK14 | ALcontrol | 2011-07-12 | Empty |  | 3887674 |  | No Sample Type | Empty
Chromium (Diss) (mg/l) |  | Skelbrooke | SK14 | ALcontrol | 2011-10-18 | Empty |  | 4551884 |  | No Sample Type | Empty
Chromium (Diss) (mg/l) |  | Skelbrooke | SK14 |  | 2020-01-15
Chromium (Diss) (mg/l) |  | Skelbrooke | SK14 |  | 2020-04-15
Chromium (Diss) (mg/l) |  | Skelbrooke | SK14 |  | 2020-07-15
Chromium (Diss) (mg/l) |  | Skelbrooke | SK14 |  | 2020-10-28
Chromium (Diss) (mg/l) |  | Skelbrooke | SK14 |  | 2021-01-13
Chromium (Diss) (mg/l) |  | Skelbrooke | SK14 |  | 2021-04-15
Chromium (Diss) (mg/l) |  | Skelbrooke | SK14 |  | 2021-07-16
Chromium (Diss) (mg/l) |  | Skelbrooke | SK14 |  | 2021-10-13
Chromium (Diss) (mg/l) |  | Skelbrooke | SK21 | STL | 2003-05-20 | <0.005 | 0.005 | 850840 |  | No Sample Type | Sample filtered through a 20-25um filter prior to analysis for metals only
Chromium (Diss) (mg/l) |  | Skelbrooke | SK21 | STL | 2003-08-12 | <0.005 | 0.005 | 929763 |  | No Sample Type | Sample filtered through a 20-25um filter prior to analysis for metals only
Chromium (Diss) (mg/l) |  | Skelbrooke | SK21 | STL | 2003-11-18 | <0.005 | 0.005 | 125291 |  | No Sample Type | Sample filtered through a 20-25um filter prior to analysis for metals only.
Chromium (Diss) (mg/l) |  | Skelbrooke | SK21 | STL | 2004-02-24 | <0.005 | 0.005 | 210205 |  | No Sample Type | Sample filtered through a 20-25um filter prior to analysis for metals only.
Chromium (Diss) (mg/l) |  | Skelbrooke | SK21 | STL | 2004-04-29 | <0.005 | 0.005 | 263507 |  | No Sample Type | Sample filtered through a 20-25um filter prior to analysis for metals only.
Chromium (Diss) (mg/l) |  | Skelbrooke | SK21 | STL | 2004-05-10 | <0.005 | 0.005 | 268847 |  | No Sample Type | Sample filtered through a 20-25um filter prior to analysis for metals only.
Chromium (Diss) (mg/l) |  | Skelbrooke | SK21 | STL | 2004-08-24 | <0.005 | 0.005 | 399406 |  | No Sample Type | Sample filtered through a 20-25um filter prior to analysis for metals only.
Chromium (Diss) (mg/l) |  | Skelbrooke | SK21 | STL | 2004-11-23 | <0.005 | 0.005 | 521049 |  | No Sample Type | Sample filtered through a 20-25um filter prior to analysis for metals only.
Chromium (Diss) (mg/l) |  | Skelbrooke | SK21 | STL | 2005-02-15 | <0.005 | 0.005 | 617443 |  | No Sample Type | Sample filtered through a 20-25um filter prior to analysis for metals only.
Chromium (Diss) (mg/l) |  | Skelbrooke | SK21 | STL | 2005-02-15 | <0.005 | 0.005 | 617443 |  | No Sample Type | Sample filtered through a 20-25um filter prior to analysis for metals only.
Chromium (Diss) (mg/l) |  | Skelbrooke | SK21 | STL | 2005-05-16 | <0.005 | 0.005 | 697141 |  | No Sample Type | Sample filtered through a 20-25um filter prior to analysis for metals only.
Chromium (Diss) (mg/l) |  | Skelbrooke | SK21 | STL | 2005-05-16 | <0.005 | 0.005 | 697141 |  | No Sample Type | Sample filtered through a 20-25um filter prior to analysis for metals only.
Chromium (Diss) (mg/l) |  | Skelbrooke | SK21 | STL | 2005-08-22 | <0.005 | 0.005 | 788939 |  | No Sample Type | Sample filtered through a 20-25um filter prior to analysis for metals only. No Dissolved oxygen result due to sample interference.
Chromium (Diss) (mg/l) |  | Skelbrooke | SK21 | STL | 2005-11-14 | <0.005 | 0.005 | 163057 |  | No Sample Type | Sample filtered through a 20-25um filter prior to analysis for metals only.
Chromium (Diss) (mg/l) |  | Skelbrooke | SK21 | STL | 2006-02-14 | <0.005 | 0.005 | 272358 |  | No Sample Type | Sample filtered through a 20-25um filter prior to analysis for metals only.
Chromium (Diss) (mg/l) |  | Skelbrooke | SK21 | STL | 2006-05-09 | <0.005 | 0.005 | 389499 |  | No Sample Type | Unable to perform COD analysis due to interference.
Chromium (Diss) (mg/l) |  | Skelbrooke | SK21 | STL | 2006-08-14 | <0.005 | 0.005 | 623520 |  | No Sample Type | Sample filtered through a 20-25um filter prior to analysis for metals only.
Chromium (Diss) (mg/l) |  | Skelbrooke | SK21 | STL | 2006-11-20 | <0.005 | 0.005 | 775767 |  | No Sample Type | Sample filtered through a 20-25um filter prior to analysis for metals only.
Chromium (Diss) (mg/l) |  | Skelbrooke | SK21 | STL | 2007-02-12 | <0.005 | 0.005 | 893239 |  | No Sample Type | Sample filtered through a 20-25um filter prior to analysis for metals only.
Chromium (Diss) (mg/l) |  | Skelbrooke | SK21 | STL | 2007-04-24 | <0.005 | 0.005 | 322833 |  | No Sample Type | Sample filtered through a 20-25um filter prior to analysis for metals only.
Chromium (Diss) (mg/l) |  | Skelbrooke | SK21 | STL | 2007-07-25 | <0.005 | 0.005 | 10092256 |  | No Sample Type | Sample filtered through a 20-25um filter prior to analysis for metals only.
Chromium (Diss) (mg/l) |  | Skelbrooke | SK21 | STL | 2007-10-30 | <0.005 | 0.005 | 10250470 |  | No Sample Type | Sample filtered through a 20-25um filter prior to analysis for metals only.
Chromium (Diss) (mg/l) |  | Skelbrooke | SK21 | STL | 2008-01-10 | <0.005 | 0.005 | 10362555 |  | No Sample Type | Sample filtered through a 20-25um filter prior to analysis for metals only.
Chromium (Diss) (mg/l) |  | Skelbrooke | SK21 | STL | 2008-04-18 | <0.005 | 0.005 | 10531516 |  | No Sample Type | Sample filtered through a 20-25um filter prior to analysis for metals only.
Chromium (Diss) (mg/l) |  | Skelbrooke | SK21 | STL | 2008-07-04 | <0.005 | 0.005 | 10665024 |  | No Sample Type | Sample filtered through a 20-25um filter prior to analysis for metals only.
Chromium (Diss) (mg/l) |  | Skelbrooke | SK21 | STL | 2008-10-20 | <0.001 | 0.001 | 10872067 |  | No Sample Type | Sample filtered through a 20-25um filter prior to analysis for metals only.
Chromium (Diss) (mg/l) |  | Skelbrooke | SK21 | STL | 2009-01-13 | <0.001 | 0.001 | 10995299 |  | No Sample Type | Sample filtered through a 20-25um filter prior to analysis for metals only.
Chromium (Diss) (mg/l) |  | Skelbrooke | SK21 | STL | 2009-04-16 | <0.001 | 0.001 | 11144136 |  | No Sample Type | Sample filtered through a 20-25um filter prior to analysis for metals only.
Chromium (Diss) (mg/l) |  | Skelbrooke | SK21 | STL | 2009-07-07 | <0.001 | 0.001 | 11280779 |  | No Sample Type | Sample filtered through a 20-25um filter prior to analysis for metals only.
Chromium (Diss) (mg/l) |  | Skelbrooke | SK21 | WSP | 2009-10-01 | < 0.003 | 0.003 | 99666 |  | No Sample Type
Chromium (Diss) (mg/l) |  | Skelbrooke | SK21 | WSP | 2010-01-20 | < 0.003 | 0.003 | 125759 |  | No Sample Type
Chromium (Diss) (mg/l) |  | Skelbrooke | SK21 | WSP | 2010-04-20 | < 0.003 | 0.003 | 148582 |  | No Sample Type
Chromium (Diss) (mg/l) |  | Skelbrooke | SK21 | WSP | 2010-07-16 | < 0.003 | 0.003 | 170276 |  | No Sample Type
Chromium (Diss) (mg/l) |  | Skelbrooke | SK21 | WSP | 2010-10-05 | < 0.003 | 0.003 | 193888 |  | No Sample Type
Chromium (Diss) (mg/l) |  | Skelbrooke | SK21 | ALcontrol | 2011-02-16 | 0.0124 | 0.0124 | 221145 |  | No Sample Type
Chromium (Diss) (mg/l) |  | Skelbrooke | SK21 | ALcontrol | 2011-04-20 | 0.0123 | 0.0123 | 3384563 |  | No Sample Type
Chromium (Diss) (mg/l) |  | Skelbrooke | SK21 | ALcontrol | 2011-07-12 | 0.0274 | 0.0274 | 3887678 |  | No Sample Type
Chromium (Diss) (mg/l) |  | Skelbrooke | SK21 | ALcontrol | 2011-10-18 | 0.0216 | 0.0216 | 4551886 |  | No Sample Type
Chromium (Diss) (mg/l) |  | Skelbrooke | SK21 | ESG | 2012-04-16 | 0.007 | 0.007 |  |  | No Sample Type
Chromium (Diss) (mg/l) |  | Skelbrooke | SK21 | ESG | 2012-07-17 | 0.002 | 0.002 |  |  | No Sample Type
Chromium (Diss) (mg/l) |  | Skelbrooke | SK21 | ESG | 2012-08-08 | 0.003 | 0.003 |  |  | No Sample Type
Chromium (Diss) (mg/l) |  | Skelbrooke | SK21 | ESG | 2012-10-17 | 0.002 | 0.002 |  |  | No Sample Type
Chromium (Diss) (mg/l) |  | Skelbrooke | SK21 | ESG | 2013-01-22 | 0.001 | 0.001 |  |  | No Sample Type
Chromium (Diss) (mg/l) |  | Skelbrooke | SK21 | ESG | 2013-04-17 | 0.002 | 0.002 |  |  | No Sample Type
Chromium (Diss) (mg/l) |  | Skelbrooke | SK21 | ESG | 2013-07-23 | 0.004 | 0.004 |  |  | No Sample Type
Chromium (Diss) (mg/l) |  | Skelbrooke | SK21 | ESG | 2013-10-23 | <0.001 | 0.001 |  |  | No Sample Type
Chromium (Diss) (mg/l) |  | Skelbrooke | SK21 | ESG | 2014-01-08 | 0.006 | 0.006 |  |  | No Sample Type
Chromium (Diss) (mg/l) |  | Skelbrooke | SK21 | ESG | 2014-04-22 | 0.003 | 0.003 |  |  | No Sample Type
Chromium (Diss) (mg/l) |  | Skelbrooke | SK21 | ESG | 2014-07-30 | 0.003 | 0.003 |  |  | No Sample Type
Chromium (Diss) (mg/l) |  | Skelbrooke | SK21 | ESG | 2014-10-21 | 0.018 | 0.018 |  |  | No Sample Type
Chromium (Diss) (mg/l) |  | Skelbrooke | SK21 | ESG | 2015-01-07 | 0.005 | 0.005 |  |  | No Sample Type
Chromium (Diss) (mg/l) |  | Skelbrooke | SK21 | ESG | 2015-04-07 | <0.001 | 0.001 |  |  | No Sample Type
Chromium (Diss) (mg/l) |  | Skelbrooke | SK21 | ESG | 2015-07-02 | 0.002 | 0.002 |  |  | No Sample Type
Chromium (Diss) (mg/l) |  | Skelbrooke | SK21 | ESG | 2015-10-06 | 0.01 | 0.01 |  |  | No Sample Type
Chromium (Diss) (mg/l) |  | Skelbrooke | SK21 | ESG | 2016-01-19 | <0.001 | 0.001 |  |  | No Sample Type
Chromium (Diss) (mg/l) |  | Skelbrooke | SK21 | ESG | 2016-04-11 | <0.001 | 0.001 |  |  | No Sample Type
Chromium (Diss) (mg/l) |  | Skelbrooke | SK21 | ESG | 2016-07-20 | <0.001 | 0.001 |  |  | No Sample Type
Chromium (Diss) (mg/l) |  | Skelbrooke | SK21 | ESG | 2016-10-04 | <0.001 | 0.001 |  |  | No Sample Type
Chromium (Diss) (mg/l) |  | Skelbrooke | SK21 | ESG | 2017-01-17 | <0.001 | 0.001 |  |  | No Sample Type
Chromium (Diss) (mg/l) |  | Skelbrooke | SK21 | ESG | 2017-04-20 | 0.001 | 0.001 |  |  | No Sample Type
Chromium (Diss) (mg/l) |  | Skelbrooke | SK21 | ESG | 2017-07-04 | <0.001 | 0.001 |  |  | No Sample Type
Chromium (Diss) (mg/l) |  | Skelbrooke | SK21 | ESG | 2017-10-03 | <0.001 | 0.001 |  |  | No Sample Type
Chromium (Diss) (mg/l) |  | Skelbrooke | SK21 | ESG | 2018-01-16 | <0.001 | 0.001 |  |  | No Sample Type
Chromium (Diss) (mg/l) |  | Skelbrooke | SK21 | ESG | 2018-04-23 | <0.001 | 0.001 |  | EXR/261572_EX/1881634 | No Sample Type
Chromium (Diss) (mg/l) |  | Skelbrooke | SK21 | ESG | 2018-07-09 | <0.001 | 0.001 |  | EXR/266110_EX/1900976 | No Sample Type
Chromium (Diss) (mg/l) |  | Skelbrooke | SK21 | ESG | 2018-10-17 | <0.001 | 0.001 |  | EXR/271933_EX/1925253 | No Sample Type
Chromium (Diss) (mg/l) |  | Skelbrooke | SK21 | ESG | 2019-01-31 | <0.001 | 0.001 |  | EXR/277789_EX/1949992 | No Sample Type
Chromium (Diss) (mg/l) |  | Skelbrooke | SK21 | ESG | 2019-04-30 | <0.001 | 0.001 |  | EXR/283069_EX/1971683 | No Sample Type
Chromium (Diss) (mg/l) |  | Skelbrooke | SK21 | ESG | 2019-08-05 | <0.001 | 0.001 |  | EXR/288621_EX/1994234 | No Sample Type
Chromium (Diss) (mg/l) |  | Skelbrooke | SK21 | ESG | 2019-10-08 | <0.001 | 0.001 |  | EXR/292608_EX/2010537 | No Sample Type
Chromium (Diss) (mg/l) |  | Skelbrooke | SK21 | ESG | 2020-01-06 | <0.001 | 0.001 |  | EXR/297473_EX/2030691 | No Sample Type
Chromium (Diss) (mg/l) |  | Skelbrooke | SK21 |  | 2020-01-06 | <0.001 | 0.001
Chromium (Diss) (mg/l) |  | Skelbrooke | SK21 |  | 2020-04-08 | <0.001 | 0.001
Chromium (Diss) (mg/l) |  | Skelbrooke | SK21 |  | 2020-07-10 | <0.001 | 0.001
Chromium (Diss) (mg/l) |  | Skelbrooke | SK21 |  | 2020-10-30
Chromium (Diss) (mg/l) |  | Skelbrooke | SK21 |  | 2020-10-30 | <0.001 | 0.001
Chromium (Diss) (mg/l) |  | Skelbrooke | SK21 |  | 2021-01-13 | <0.001 | 0.001
Chromium (Diss) (mg/l) |  | Skelbrooke | SK21 |  | 2021-04-15 | <0.001 | 0.001
Chromium (Diss) (mg/l) |  | Skelbrooke | SK21 |  | 2021-04-15
Chromium (Diss) (mg/l) |  | Skelbrooke | SK21 |  | 2021-07-16 | <0.001 | 0.001
Chromium (Diss) (mg/l) |  | Skelbrooke | SK21 |  | 2021-10-21 | <0.001 | 0.001
Chromium (Diss) (mg/l) |  | Skelbrooke | SKSW01 | STL | 2003-11-18 | <0.005 | 0.005 | 125292 |  | No Sample Type | Sample filtered through a 20-25um filter prior to analysis for metals only. Ammonia level too high for clean water analysis.
Chromium (Diss) (mg/l) |  | Skelbrooke | SKSW01 | STL | 2003-12-18 | <0.005 | 0.005 | 159353 |  | No Sample Type | Sample filtered through a 20-25um filter prior to analysis for metals only. ammonia too high for clean water analysis
Chromium (Diss) (mg/l) |  | Skelbrooke | SKSW01 | STL | 2004-02-24 | <0.005 | 0.005 | 210213 |  | No Sample Type | Sample filtered through a 20-25um filter prior to analysis for metals only.
Chromium (Diss) (mg/l) |  | Skelbrooke | SKSW01 | STL | 2004-04-29 | <0.005 | 0.005 | 263508 |  | No Sample Type | Sample filtered through a 20-25um filter prior to analysis for metals only.
Chromium (Diss) (mg/l) |  | Skelbrooke | SKSW01 | STL | 2004-05-10 | <0.005 | 0.005 | 268848 |  | No Sample Type | Sample filtered through a 20-25um filter prior to analysis for metals only.
Chromium (Diss) (mg/l) |  | Skelbrooke | SKSW01 | STL | 2004-08-24 | <0.005 | 0.005 | 399407 |  | No Sample Type | Sample filtered through a 20-25um filter prior to analysis for metals only.
Chromium (Diss) (mg/l) |  | Skelbrooke | SKSW01 | STL | 2004-11-23 | <0.005 | 0.005 | 521055 |  | No Sample Type | Sample filtered through a 20-25um filter prior to analysis for metals only.
Chromium (Diss) (mg/l) |  | Skelbrooke | SKSW01 | STL | 2005-02-15 | <0.005 | 0.005 | 617427 |  | No Sample Type | Sample filtered through a 20-25um filter prior to analysis for metals only.
Chromium (Diss) (mg/l) |  | Skelbrooke | SKSW01 | STL | 2005-02-15 | <0.005 | 0.005 | 617427 |  | No Sample Type | Sample filtered through a 20-25um filter prior to analysis for metals only.
Chromium (Diss) (mg/l) |  | Skelbrooke | SKSW01 | STL | 2005-05-17 | <0.005 | 0.005 | 697142 |  | No Sample Type | Sample filtered through a 20-25um filter prior to analysis for metals only.
Chromium (Diss) (mg/l) |  | Skelbrooke | SKSW01 | STL | 2005-05-17 | <0.005 | 0.005 | 697142 |  | No Sample Type | Sample filtered through a 20-25um filter prior to analysis for metals only.
Chromium (Diss) (mg/l) |  | Skelbrooke | SKSW01 | STL | 2005-08-22 | <0.005 | 0.005 | 788940 |  | No Sample Type | Sample filtered through a 20-25um filter prior to analysis for metals only.
Chromium (Diss) (mg/l) |  | Skelbrooke | SKSW01 | STL | 2005-11-14 | <0.005 | 0.005 | 163058 |  | No Sample Type | Sample filtered through a 20-25um filter prior to analysis for metals only.
Chromium (Diss) (mg/l) |  | Skelbrooke | SKSW01 | STL | 2006-03-06 | <0.005 | 0.005 | 300354 |  | No Sample Type | Sample filtered through a 20-25um filter prior to analysis for metals only.
Chromium (Diss) (mg/l) |  | Skelbrooke | SKSW01 | STL | 2006-05-09 | <0.005 | 0.005 | 389500 |  | No Sample Type | Sample filtered through a 20-25um filter prior to analysis for metals only.
Chromium (Diss) (mg/l) |  | Skelbrooke | SKSW01 | STL | 2006-08-14 | <0.005 | 0.005 | 623521 |  | No Sample Type | Sample filtered through a 20-25um filter prior to analysis for metals only.
Chromium (Diss) (mg/l) |  | Skelbrooke | SKSW01 | STL | 2006-11-20 | <0.005 | 0.005 | 775768 |  | No Sample Type | Sample filtered through a 20-25um filter prior to analysis for metals only.
Chromium (Diss) (mg/l) |  | Skelbrooke | SKSW01 | STL | 2007-02-12 | <0.005 | 0.005 | 893240 |  | No Sample Type | Sample filtered through a 20-25um filter prior to analysis for metals only.
Chromium (Diss) (mg/l) |  | Skelbrooke | SKSW01 | STL | 2007-04-24 | <0.005 | 0.005 | 322834 |  | No Sample Type | Sample filtered through a 20-25um filter prior to analysis for metals only.
Chromium (Diss) (mg/l) |  | Skelbrooke | SKSW01 | STL | 2007-07-31 | <0.005 | 0.005 | 10099410 |  | No Sample Type | Sample filtered through a 20-25um filter prior to analysis for metals only.
Chromium (Diss) (mg/l) |  | Skelbrooke | SKSW01 | STL | 2007-10-30 | <0.005 | 0.005 | 10250471 |  | No Sample Type | Sample filtered through a 20-25um filter prior to analysis for metals only.
Chromium (Diss) (mg/l) |  | Skelbrooke | SKSW01 | STL | 2008-01-10 | <0.005 | 0.005 | 10362556 |  | No Sample Type | Sample filtered through a 20-25um filter prior to analysis for metals only.
Chromium (Diss) (mg/l) |  | Skelbrooke | SKSW01 | STL | 2008-04-18 | <0.005 | 0.005 | 10531517 |  | No Sample Type | Sample filtered through a 20-25um filter prior to analysis for metals only.
Chromium (Diss) (mg/l) |  | Skelbrooke | SKSW01 | STL | 2008-07-03 | <0.005 | 0.005 | 10665025 |  | No Sample Type | Sample filtered through a 20-25um filter prior to analysis for metals only.
Chromium (Diss) (mg/l) |  | Skelbrooke | SKSW01 | STL | 2008-10-20 | <0.001 | 0.001 | 10872068 |  | No Sample Type | Sample filtered through a 20-25um filter prior to analysis for metals only.
Chromium (Diss) (mg/l) |  | Skelbrooke | SKSW01 | STL | 2009-01-13 | <0.001 | 0.001 | 10995300 |  | No Sample Type | Sample filtered through a 20-25um filter prior to analysis for metals only.
Chromium (Diss) (mg/l) |  | Skelbrooke | SKSW01 | STL | 2009-04-16 | <0.001 | 0.001 | 11144137 |  | No Sample Type | Sample filtered through a 20-25um filter prior to analysis for metals only.
Chromium (Diss) (mg/l) |  | Skelbrooke | SKSW01 | STL | 2009-07-07 | <0.001 | 0.001 | 11280780 |  | No Sample Type | Sample filtered through a 20-25um filter prior to analysis for metals only.
Chromium (Diss) (mg/l) |  | Skelbrooke | SKSW01 | WSP | 2009-10-01 | < 0.003 | 0.003 | 99667 |  | No Sample Type
Chromium (Diss) (mg/l) |  | Skelbrooke | SKSW01 | WSP | 2010-01-20 | < 0.003 | 0.003 | 125763 |  | No Sample Type
Chromium (Diss) (mg/l) |  | Skelbrooke | SKSW01 | WSP | 2010-04-20 | < 0.003 | 0.003 | 148586 |  | No Sample Type
Chromium (Diss) (mg/l) |  | Skelbrooke | SKSW01 | WSP | 2010-07-16 |  |  | 170280 |  | No Sample Type | Empty
Chromium (Diss) (mg/l) |  | Skelbrooke | SKSW01 | WSP | 2010-10-06 | < 0.003 | 0.003 | 193890 |  | No Sample Type
Chromium (Diss) (mg/l) |  | Skelbrooke | SKSW01 | ALcontrol | 2011-01-19 | 0.0142 | 0.0142 | 214476 |  | No Sample Type
Chromium (Diss) (mg/l) |  | Skelbrooke | SKSW01 | ALcontrol | 2011-04-20 | 0.0143 | 0.0143 | 3384574 |  | No Sample Type
Chromium (Diss) (mg/l) |  | Skelbrooke | SKSW01 | ALcontrol | 2011-07-12 | 0.0115 | 0.0115 | 3886957 |  | No Sample Type
Chromium (Diss) (mg/l) |  | Skelbrooke | SKSW01 | ALcontrol | 2011-10-18 | 0.0309 | 0.0309 | 4551852 |  | No Sample Type
Chromium (Diss) (mg/l) |  | Skelbrooke | SKSW01 | ESG | 2012-04-16 | 0.01 | 0.01 |  |  | No Sample Type
Chromium (Diss) (mg/l) |  | Skelbrooke | SKSW01 | ESG | 2012-07-17 | 0.004 | 0.004 |  |  | No Sample Type
Chromium (Diss) (mg/l) |  | Skelbrooke | SKSW01 | ESG | 2012-10-17 | <0.001 | 0.001 |  |  | No Sample Type
Chromium (Diss) (mg/l) |  | Skelbrooke | SKSW01 | ESG | 2013-01-23 | 0.002 | 0.002 |  |  | No Sample Type
Chromium (Diss) (mg/l) |  | Skelbrooke | SKSW01 | ESG | 2013-04-17 | 0.004 | 0.004 |  |  | No Sample Type
Chromium (Diss) (mg/l) |  | Skelbrooke | SKSW01 | ESG | 2013-07-23 | 0.008 | 0.008 |  |  | No Sample Type
Chromium (Diss) (mg/l) |  | Skelbrooke | SKSW01 | ESG | 2013-10-23 | 0.001 | 0.001 |  |  | No Sample Type
Chromium (Diss) (mg/l) |  | Skelbrooke | SKSW01 | ESG | 2014-01-08 | 0.004 | 0.004 |  |  | No Sample Type
Chromium (Diss) (mg/l) |  | Skelbrooke | SKSW01 | ESG | 2014-04-22 | 0.003 | 0.003 |  |  | No Sample Type
Chromium (Diss) (mg/l) |  | Skelbrooke | SKSW01 | ESG | 2014-07-24 | 0.004 | 0.004 |  |  | No Sample Type
Chromium (Diss) (mg/l) |  | Skelbrooke | SKSW01 | ESG | 2014-10-21 | 0.003 | 0.003 |  |  | No Sample Type
Chromium (Diss) (mg/l) |  | Skelbrooke | SKSW01 | ESG | 2015-01-07 | 0.007 | 0.007 |  |  | No Sample Type
Chromium (Diss) (mg/l) |  | Skelbrooke | SKSW01 | ESG | 2015-04-07 | <0.001 | 0.001 |  |  | No Sample Type
Chromium (Diss) (mg/l) |  | Skelbrooke | SKSW01 | ESG | 2015-07-02 | 0.001 | 0.001 |  |  | No Sample Type
Chromium (Diss) (mg/l) |  | Skelbrooke | SKSW01 |  | 2020-01-21
Chromium (Diss) (mg/l) |  | Skelbrooke | SKSW01 |  | 2020-04-08
Chromium (Diss) (mg/l) |  | Skelbrooke | SKSW01 |  | 2020-07-10
Chromium (Diss) (mg/l) |  | Skelbrooke | SKSW01 |  | 2020-10-28
Chromium (Diss) (mg/l) |  | Skelbrooke | SKSW01 |  | 2021-04-15
Chromium (Diss) (mg/l) |  | Skelbrooke | SKSW01 |  | 2021-07-27
Chromium (Diss) (mg/l) |  | Skelbrooke | SKSW01 |  | 2021-10-13
Chromium (Diss) (mg/l) |  | Skelbrooke | SKSW02 | STL | 2004-02-24 | <0.005 | 0.005 | 210190 |  | No Sample Type | Sample filtered through a 20-25um filter prior to analysis for metals only.
Chromium (Diss) (mg/l) |  | Skelbrooke | SKSW02 | STL | 2004-04-29 | <0.005 | 0.005 | 263492 |  | No Sample Type | Sample filtered through a 20-25um filter prior to analysis for metals only.
Chromium (Diss) (mg/l) |  | Skelbrooke | SKSW02 | STL | 2004-05-10 | <0.005 | 0.005 | 268832 |  | No Sample Type | Sample filtered through a 20-25um filter prior to analysis for metals only.
Chromium (Diss) (mg/l) |  | Skelbrooke | SKSW02 | STL | 2004-08-24 | <0.005 | 0.005 | 399391 |  | No Sample Type | Sample filtered through a 20-25um filter prior to analysis for metals only.
Chromium (Diss) (mg/l) |  | Skelbrooke | SKSW02 | STL | 2004-11-23 | <0.005 | 0.005 | 521034 |  | No Sample Type | Sample filtered through a 20-25um filter prior to analysis for metals only.
Chromium (Diss) (mg/l) |  | Skelbrooke | SKSW02 | STL | 2005-02-15 | <0.005 | 0.005 | 617421 |  | No Sample Type | Sample filtered through a 20-25um filter prior to analysis for metals only.
Chromium (Diss) (mg/l) |  | Skelbrooke | SKSW02 | STL | 2005-02-15 | <0.005 | 0.005 | 617421 |  | No Sample Type | Sample filtered through a 20-25um filter prior to analysis for metals only.
Chromium (Diss) (mg/l) |  | Skelbrooke | SKSW02 | STL | 2005-05-17 | <0.005 | 0.005 | 697126 |  | No Sample Type | Sample filtered through a 20-25um filter prior to analysis for metals only.
Chromium (Diss) (mg/l) |  | Skelbrooke | SKSW02 | STL | 2005-05-17 | <0.005 | 0.005 | 697126 |  | No Sample Type | Sample filtered through a 20-25um filter prior to analysis for metals only.
Chromium (Diss) (mg/l) |  | Skelbrooke | SKSW02 | STL | 2005-08-22 | <0.005 | 0.005 | 788924 |  | No Sample Type | Sample filtered through a 20-25um filter prior to analysis for metals only.
Chromium (Diss) (mg/l) |  | Skelbrooke | SKSW02 | STL | 2005-11-14 | <0.005 | 0.005 | 163059 |  | No Sample Type | Sample filtered through a 20-25um filter prior to analysis for metals only.
Chromium (Diss) (mg/l) |  | Skelbrooke | SKSW02 | STL | 2006-02-14 | <0.005 | 0.005 | 272360 |  | No Sample Type | Sample filtered through a 20-25um filter prior to analysis for metals only.
Chromium (Diss) (mg/l) |  | Skelbrooke | SKSW02 | STL | 2006-05-09 | <0.005 | 0.005 | 389501 |  | No Sample Type | Sample filtered through a 20-25um filter prior to analysis for metals only.
Chromium (Diss) (mg/l) |  | Skelbrooke | SKSW02 | STL | 2006-08-14 | <0.005 | 0.005 | 623522 |  | No Sample Type | Sample filtered through a 20-25um filter prior to analysis for metals only.
Chromium (Diss) (mg/l) |  | Skelbrooke | SKSW02 | STL | 2006-11-20 | <0.005 | 0.005 | 775769 |  | No Sample Type | Sample filtered through a 20-25um filter prior to analysis for metals only.
Chromium (Diss) (mg/l) |  | Skelbrooke | SKSW02 | STL | 2007-02-12 | <0.005 | 0.005 | 893241 |  | No Sample Type | Sample filtered through a 20-25um filter prior to analysis for metals only.
Chromium (Diss) (mg/l) |  | Skelbrooke | SKSW02 | STL | 2007-04-24 | 0.007 | 0.007 | 322835 |  | No Sample Type | Sample filtered through a 20-25um filter prior to analysis for metals only.
Chromium (Diss) (mg/l) |  | Skelbrooke | SKSW02 | STL | 2007-07-31 | <0.005 | 0.005 | 10099411 |  | No Sample Type | Sample filtered through a 20-25um filter prior to analysis for metals only.
Chromium (Diss) (mg/l) |  | Skelbrooke | SKSW02 | STL | 2007-10-30 | <0.005 | 0.005 | 10250472 |  | No Sample Type | Sample filtered through a 20-25um filter prior to analysis for metals only.
Chromium (Diss) (mg/l) |  | Skelbrooke | SKSW02 | STL | 2008-01-10 | <0.005 | 0.005 | 10362557 |  | No Sample Type | Sample filtered through a 20-25um filter prior to analysis for metals only.
Chromium (Diss) (mg/l) |  | Skelbrooke | SKSW02 | STL | 2008-04-18 | <0.005 | 0.005 | 10531518 |  | No Sample Type | Sample filtered through a 20-25um filter prior to analysis for metals only.
Chromium (Diss) (mg/l) |  | Skelbrooke | SKSW02 | STL | 2008-07-03 | <0.005 | 0.005 | 10665026 |  | No Sample Type | Sample filtered through a 20-25um filter prior to analysis for metals only.
Chromium (Diss) (mg/l) |  | Skelbrooke | SKSW02 | STL | 2008-10-20 | 0.001 | 0.001 | 10872069 |  | No Sample Type | Sample filtered through a 20-25um filter prior to analysis for metals only.
Chromium (Diss) (mg/l) |  | Skelbrooke | SKSW02 | STL | 2009-01-13 | <0.001 | 0.001 | 10995301 |  | No Sample Type | Sample filtered through a 20-25um filter prior to analysis for metals only.
Chromium (Diss) (mg/l) |  | Skelbrooke | SKSW02 | STL | 2009-04-16 | 0.001 | 0.001 | 11144138 |  | No Sample Type | Sample filtered through a 20-25um filter prior to analysis for metals only.
Chromium (Diss) (mg/l) |  | Skelbrooke | SKSW02 | STL | 2009-07-07 | 0.001 | 0.001 | 11280781 |  | No Sample Type | Sample filtered through a 20-25um filter prior to analysis for metals only.
Chromium (Diss) (mg/l) |  | Skelbrooke | SKSW02 | WSP | 2010-01-20 | < 0.003 | 0.003 | 125764 |  | No Sample Type
Chromium (Diss) (mg/l) |  | Skelbrooke | SKSW02 | WSP | 2010-07-16 |  |  | 170281 |  | No Sample Type | Empty
Chromium (Diss) (mg/l) |  | Skelbrooke | SKSW02 | WSP | 2010-10-06 | Empty |  | 193891 |  | No Sample Type | Empty
Chromium (Diss) (mg/l) |  | Skelbrooke | SKSW02 | ALcontrol | 2011-01-19 | Empty |  | 214477 |  | No Sample Type | Empty
Chromium (Diss) (mg/l) |  | Skelbrooke | SKSW02 | ALcontrol | 2011-07-12 | Empty |  | 3886958 |  | No Sample Type | Empty
Chromium (Diss) (mg/l) |  | Skelbrooke | SKSW02 | ALcontrol | 2011-10-18 | Empty |  | 4551853 |  | No Sample Type | Empty
Chromium (Diss) (mg/l) |  | Skelbrooke | SKSW02 |  | 2020-01-15
Chromium (Diss) (mg/l) |  | Skelbrooke | SKSW02 |  | 2020-04-15
Chromium (Diss) (mg/l) |  | Skelbrooke | SKSW02 |  | 2020-07-10
Chromium (Diss) (mg/l) |  | Skelbrooke | SKSW02 |  | 2020-10-30
Chromium (Diss) (mg/l) |  | Skelbrooke | SKSW02 |  | 2021-01-13
Chromium (Diss) (mg/l) |  | Skelbrooke | SKSW02 |  | 2021-04-15
Chromium (Diss) (mg/l) |  | Skelbrooke | SKSW02 |  | 2021-07-27
Chromium (Diss) (mg/l) |  | Skelbrooke | SKSW02 |  | 2021-10-13
Chromium (Diss) (mg/l) |  | Skelbrooke | SKSW03 | STL | 2003-05-20 | <0.005 | 0.005 | 850825 |  | No Sample Type | Sample filtered through a 20-25um filter prior to analysis for metals only
Chromium (Diss) (mg/l) |  | Skelbrooke | SKSW03 | STL | 2003-11-18 | <0.005 | 0.005 | 125277 |  | No Sample Type | Sample filtered through a 20-25um filter prior to analysis for metals only.
Chromium (Diss) (mg/l) |  | Skelbrooke | SKSW03 | STL | 2004-02-24 | <0.005 | 0.005 | 210191 |  | No Sample Type | Sample filtered through a 20-25um filter prior to analysis for metals only.
Chromium (Diss) (mg/l) |  | Skelbrooke | SKSW03 | STL | 2004-04-29 | <0.005 | 0.005 | 263493 |  | No Sample Type | Please see attached report for BTEX results - no vial supplied, sample subbed from organics bottle.Sample filtered through a 20-25um filter prior to analysis for metals only.
Chromium (Diss) (mg/l) |  | Skelbrooke | SKSW03 | STL | 2004-05-10 | <0.005 | 0.005 | 268833 |  | No Sample Type | Sample filtered through a 20-25um filter prior to analysis for metals only. Please see attached report for VOC results. No VOC vial received-sample taken from 1 litre organics bottle.
Chromium (Diss) (mg/l) |  | Skelbrooke | SKSW03 | STL | 2004-08-24 | <0.005 | 0.005 | 399392 |  | No Sample Type | Sample filtered through a 20-25um filter prior to analysis for metals only. Please see attached report for BTEX results. No VOC vial supplied. Sub-sample taken from organics glass bottle.
Chromium (Diss) (mg/l) |  | Skelbrooke | SKSW03 | STL | 2004-11-23 | <0.005 | 0.005 | 521035 |  | No Sample Type | Sample filtered through a 20-25um filter prior to analysis for metals only. Please see attached report for BTEX results - vial not supplied, subbed from organics glass bottle.
Chromium (Diss) (mg/l) |  | Skelbrooke | SKSW03 | STL | 2005-02-15 | <0.005 | 0.005 | 617422 |  | No Sample Type | Sample filtered through a 20-25um filter prior to analysis for metals only. Please see attached report for VOC-TIC results.
Chromium (Diss) (mg/l) |  | Skelbrooke | SKSW03 | STL | 2005-02-15 | <0.005 | 0.005 | 617422 |  | No Sample Type | Sample filtered through a 20-25um filter prior to analysis for metals only. Please see attached report for VOC-TIC results.
Chromium (Diss) (mg/l) |  | Skelbrooke | SKSW03 | STL | 2005-05-17 | <0.005 | 0.005 | 697127 |  | No Sample Type | Sample filtered through a 20-25um filter prior to analysis for metals only. No bottle recieved for Acid Herb analysis, sample taken from PET bottle. Result for Mecoprop is <0.04ug/l.
Chromium (Diss) (mg/l) |  | Skelbrooke | SKSW03 | STL | 2005-05-17 | <0.005 | 0.005 | 697127 |  | No Sample Type | Sample filtered through a 20-25um filter prior to analysis for metals only. No bottle recieved for Acid Herb analysis, sample taken from PET bottle. Result for Mecoprop is <0.04ug/l.
Chromium (Diss) (mg/l) |  | Skelbrooke | SKSW03 | STL | 2005-11-14 | <0.005 | 0.005 | 163060 |  | No Sample Type | Sample filtered through a 20-25um filter prior to analysis for metals only. #REF!
Chromium (Diss) (mg/l) |  | Skelbrooke | SKSW03 | STL | 2006-02-13 | <0.005 | 0.005 | 272368 |  | No Sample Type | Sample filtered through a 20-25um filter prior to analysis for metals only.
Chromium (Diss) (mg/l) |  | Skelbrooke | SKSW03 | STL | 2006-05-09 | <0.005 | 0.005 | 389502 |  | No Sample Type | Sample filtered through a 20-25um filter prior to analysis for metals only.
Chromium (Diss) (mg/l) |  | Skelbrooke | SKSW03 | STL | 2006-08-14 | <0.005 | 0.005 | 623523 |  | No Sample Type | Sample filtered through a 20-25um filter prior to analysis for metals only.
Chromium (Diss) (mg/l) |  | Skelbrooke | SKSW03 | STL | 2006-11-20 | <0.005 | 0.005 | 775770 |  | No Sample Type | Sample filtered through a 20-25um filter prior to analysis for metals only.
Chromium (Diss) (mg/l) |  | Skelbrooke | SKSW03 | STL | 2007-02-12 | <0.005 | 0.005 | 893242 |  | No Sample Type | Sample filtered through a 20-25um filter prior to analysis for metals only.
Chromium (Diss) (mg/l) |  | Skelbrooke | SKSW03 | STL | 2007-04-24 | 0.02 | 0.02 | 322840 |  | No Sample Type | Sample filtered through a 20-25um filter prior to analysis for metals only.
Chromium (Diss) (mg/l) |  | Skelbrooke | SKSW03 | STL | 2007-07-31 | <0.005 | 0.005 | 10099415 |  | No Sample Type | Sample filtered through a 20-25um filter prior to analysis for metals only.
Chromium (Diss) (mg/l) |  | Skelbrooke | SKSW03 | STL | 2007-10-30 | <0.005 | 0.005 | 10250477 |  | No Sample Type | Sample filtered through a 20-25um filter prior to analysis for metals only.
Chromium (Diss) (mg/l) |  | Skelbrooke | SKSW03 | STL | 2008-01-10 | <0.005 | 0.005 | 10362562 |  | No Sample Type | Sample filtered through a 20-25um filter prior to analysis for metals only.
Chromium (Diss) (mg/l) |  | Skelbrooke | SKSW03 | STL | 2008-04-18 | <0.005 | 0.005 | 10531519 |  | No Sample Type | Sample filtered through a 20-25um filter prior to analysis for metals only.
Chromium (Diss) (mg/l) |  | Skelbrooke | SKSW03 | STL | 2008-07-03 | <0.005 | 0.005 | 10665027 |  | No Sample Type | Sample filtered through a 20-25um filter prior to analysis for metals only.
Chromium (Diss) (mg/l) |  | Skelbrooke | SKSW03 | STL | 2008-10-20 | 0.002 | 0.002 | 10872070 |  | No Sample Type | Sample filtered through a 20-25um filter prior to analysis for metals only.
Chromium (Diss) (mg/l) |  | Skelbrooke | SKSW03 | STL | 2009-01-13 | <0.001 | 0.001 | 10995302 |  | No Sample Type | Sample filtered through a 20-25um filter prior to analysis for metals only.
Chromium (Diss) (mg/l) |  | Skelbrooke | SKSW03 | STL | 2009-04-16 | <0.001 | 0.001 | 11144139 |  | No Sample Type | Sample filtered through a 20-25um filter prior to analysis for metals only.
Chromium (Diss) (mg/l) |  | Skelbrooke | SKSW03 | STL | 2009-07-07 | <0.001 | 0.001 | 11280782 |  | No Sample Type | Sample filtered through a 20-25um filter prior to analysis for metals only.
Chromium (Diss) (mg/l) |  | Skelbrooke | SKSW03 | WSP | 2009-10-01 | < 0.003 | 0.003 | 99669 |  | No Sample Type
Chromium (Diss) (mg/l) |  | Skelbrooke | SKSW03 | WSP | 2010-01-20 | < 0.003 | 0.003 | 125769 |  | No Sample Type
Chromium (Diss) (mg/l) |  | Skelbrooke | SKSW03 | WSP | 2010-04-20 | < 0.003 | 0.003 | 148592 |  | No Sample Type
Chromium (Diss) (mg/l) |  | Skelbrooke | SKSW03 | WSP | 2010-07-16 | 0.05 | 0.05 | 170286 |  | No Sample Type
Chromium (Diss) (mg/l) |  | Skelbrooke | SKSW03 | WSP | 2010-10-06 | < 0.003 | 0.003 | 193892 |  | No Sample Type
Chromium (Diss) (mg/l) |  | Skelbrooke | SKSW03 | ALcontrol | 2011-01-19 | 0.0136 | 0.0136 | 214478 |  | No Sample Type
Chromium (Diss) (mg/l) |  | Skelbrooke | SKSW03 | ALcontrol | 2011-04-20 | 0.0144 | 0.0144 | 3384576 |  | No Sample Type
Chromium (Diss) (mg/l) |  | Skelbrooke | SKSW03 | ALcontrol | 2011-07-12 | 0.01 | 0.01 | 3886959 |  | No Sample Type
Chromium (Diss) (mg/l) |  | Skelbrooke | SKSW03 | ALcontrol | 2011-10-18 | 0.0276 | 0.0276 | 4551855 |  | No Sample Type
Chromium (Diss) (mg/l) |  | Skelbrooke | SKSW03 | ESG | 2012-04-16 | 0.01 | 0.01 |  |  | No Sample Type
Chromium (Diss) (mg/l) |  | Skelbrooke | SKSW03 | ESG | 2012-10-17 | <0.001 | 0.001 |  |  | No Sample Type
Chromium (Diss) (mg/l) |  | Skelbrooke | SKSW03 | ESG | 2013-02-08 | 0.005 | 0.005 |  |  | No Sample Type
Chromium (Diss) (mg/l) |  | Skelbrooke | SKSW03 | ESG | 2013-04-17 | 0.002 | 0.002 |  |  | No Sample Type
Chromium (Diss) (mg/l) |  | Skelbrooke | SKSW03 | ESG | 2013-07-23 | 0.01 | 0.01 |  |  | No Sample Type
Chromium (Diss) (mg/l) |  | Skelbrooke | SKSW03 | ESG | 2013-10-23 | 0.001 | 0.001 |  |  | No Sample Type
Chromium (Diss) (mg/l) |  | Skelbrooke | SKSW03 | ESG | 2014-01-08 | 0.006 | 0.006 |  |  | No Sample Type
Chromium (Diss) (mg/l) |  | Skelbrooke | SKSW03 | ESG | 2014-04-22 | 0.004 | 0.004 |  |  | No Sample Type
Chromium (Diss) (mg/l) |  | Skelbrooke | SKSW03 | ESG | 2014-07-24 | 0.007 | 0.007 |  |  | No Sample Type
Chromium (Diss) (mg/l) |  | Skelbrooke | SKSW03 | ESG | 2014-10-21 | 0.003 | 0.003 |  |  | No Sample Type
Chromium (Diss) (mg/l) |  | Skelbrooke | SKSW03 | ESG | 2015-01-07 | 0.006 | 0.006 |  |  | No Sample Type
Chromium (Diss) (mg/l) |  | Skelbrooke | SKSW03 | ESG | 2015-04-07 | <0.001 | 0.001 |  |  | No Sample Type
Chromium (Diss) (mg/l) |  | Skelbrooke | SKSW03 | ESG | 2015-07-02 | 0.002 | 0.002 |  |  | No Sample Type
Chromium (Diss) (mg/l) |  | Skelbrooke | SKSW03 | ESG | 2015-10-06 | 0.006 | 0.006 |  |  | No Sample Type
Chromium (Diss) (mg/l) |  | Skelbrooke | SKSW03 | ESG | 2016-01-19 | <0.001 | 0.001 |  |  | No Sample Type
Chromium (Diss) (mg/l) |  | Skelbrooke | SKSW03 | ESG | 2016-04-11 | <0.001 | 0.001 |  |  | No Sample Type
Chromium (Diss) (mg/l) |  | Skelbrooke | SKSW03 | ESG | 2016-07-20 | <0.001 | 0.001 |  |  | No Sample Type
Chromium (Diss) (mg/l) |  | Skelbrooke | SKSW03 | ESG | 2016-10-03 | <0.001 | 0.001 |  |  | No Sample Type
Chromium (Diss) (mg/l) |  | Skelbrooke | SKSW03 | ESG | 2017-01-17 | <0.001 | 0.001 |  |  | No Sample Type
Chromium (Diss) (mg/l) |  | Skelbrooke | SKSW03 | ESG | 2017-04-20 | <0.001 | 0.001 |  |  | No Sample Type
Chromium (Diss) (mg/l) |  | Skelbrooke | SKSW03 | ESG | 2017-07-04 | <0.001 | 0.001 |  |  | No Sample Type
Chromium (Diss) (mg/l) |  | Skelbrooke | SKSW03 | ESG | 2017-10-03 | 0.002 | 0.002 |  |  | No Sample Type
Chromium (Diss) (mg/l) |  | Skelbrooke | SKSW03 | ESG | 2018-01-16 | <0.001 | 0.001 |  |  | No Sample Type
Chromium (Diss) (mg/l) |  | Skelbrooke | SKSW03 | ESG | 2018-03-02 | <0.001 | 0.001 |  |  | No Sample Type
Chromium (Diss) (mg/l) |  | Skelbrooke | SKSW03 | ESG | 2018-03-19 | <0.001 | 0.001 |  |  | No Sample Type
Chromium (Diss) (mg/l) |  | Skelbrooke | SKSW03 | ESG | 2018-04-23 | <0.001 | 0.001 |  | EXR/261572_EX/1881635 | No Sample Type
Chromium (Diss) (mg/l) |  | Skelbrooke | SKSW03 | ESG | 2018-07-09 | <0.001 | 0.001 |  | EXR/266110_EX/1900977 | No Sample Type
Chromium (Diss) (mg/l) |  | Skelbrooke | SKSW03 | ESG | 2018-09-20 | 0.001 | 0.001 |  | EXR/270400_EX/1918829 | No Sample Type
Chromium (Diss) (mg/l) |  | Skelbrooke | SKSW03 | ESG | 2018-10-17 | <0.001 | 0.001 |  | EXR/271933_EX/1925254 | No Sample Type
Chromium (Diss) (mg/l) |  | Skelbrooke | SKSW03 | ESG | 2019-01-31 | <0.001 | 0.001 |  | EXR/277789_EX/1949993 | No Sample Type
Chromium (Diss) (mg/l) |  | Skelbrooke | SKSW03 | ESG | 2019-04-30 | <0.001 | 0.001 |  | EXR/283069_EX/1971684 | No Sample Type
Chromium (Diss) (mg/l) |  | Skelbrooke | SKSW03 | ESG | 2019-05-29 | <0.001 | 0.001 |  | EXR/284848_EX/1979480 | No Sample Type
Chromium (Diss) (mg/l) |  | Skelbrooke | SKSW03 | ESG | 2019-07-25 | <0.001 | 0.001 |  | EXR/287958_EX/1991652 | No Sample Type
Chromium (Diss) (mg/l) |  | Skelbrooke | SKSW03 | ESG | 2019-08-30 | <0.001 | 0.001 |  | EXR/289903_EX/1999751 | No Sample Type
Chromium (Diss) (mg/l) |  | Skelbrooke | SKSW03 | ESG | 2019-10-08 | <0.001 | 0.001 |  | EXR/292608_EX/2010538 | No Sample Type
Chromium (Diss) (mg/l) |  | Skelbrooke | SKSW03 | ESG | 2020-01-06 | <0.001 | 0.001 |  | EXR/297473_EX/2030692 | No Sample Type
Chromium (Diss) (mg/l) |  | Skelbrooke | SKSW03 |  | 2020-01-06 | <0.001 | 0.001
Chromium (Diss) (mg/l) |  | Skelbrooke | SKSW03 |  | 2020-04-08 | <0.001 | 0.001
Chromium (Diss) (mg/l) |  | Skelbrooke | SKSW03 |  | 2020-05-28 | <0.001 | 0.001
Chromium (Diss) (mg/l) |  | Skelbrooke | SKSW03 |  | 2020-06-25 | <0.001 | 0.001
Chromium (Diss) (mg/l) |  | Skelbrooke | SKSW03 |  | 2020-07-06 | <0.001 | 0.001
Chromium (Diss) (mg/l) |  | Skelbrooke | SKSW03 |  | 2020-10-28 | <0.001 | 0.001
Chromium (Diss) (mg/l) |  | Skelbrooke | SKSW03 |  | 2020-12-07
Chromium (Diss) (mg/l) |  | Skelbrooke | SKSW03 |  | 2020-12-07
Chromium (Diss) (mg/l) |  | Skelbrooke | SKSW03 |  | 2021-01-13 | <0.001 | 0.001
Chromium (Diss) (mg/l) |  | Skelbrooke | SKSW03 |  | 2021-02-23
Chromium (Diss) (mg/l) |  | Skelbrooke | SKSW03 |  | 2021-03-23
Chromium (Diss) (mg/l) |  | Skelbrooke | SKSW03 |  | 2021-04-15 | <0.001 | 0.001
Chromium (Diss) (mg/l) |  | Skelbrooke | SKSW03 |  | 2021-04-15
Chromium (Diss) (mg/l) |  | Skelbrooke | SKSW03 |  | 2021-07-27 | <0.001 | 0.001
Chromium (Diss) (mg/l) |  | Skelbrooke | SKSW03 |  | 2021-10-21 | 0.003 | 0.003
COD | mg/l | Skelbrooke | SK01 | derived | 1998-02-27 | 363 | 363 |  |  | No Sample Type
COD | mg/l | Skelbrooke | SK01 | derived | 1998-05-27 | 501 | 501 |  |  | No Sample Type
COD | mg/l | Skelbrooke | SK01 | derived | 1998-08-26 | 271 | 271 |  |  | No Sample Type
COD | mg/l | Skelbrooke | SK01 | derived | 1998-11-26 | 128 | 128 |  |  | No Sample Type
COD | mg/l | Skelbrooke | SK01 | derived | 1999-05-07 | 202 | 202 |  |  | No Sample Type
COD | mg/l | Skelbrooke | SK01 | derived | 1999-08-24 | 371 | 371 |  |  | No Sample Type
COD | mg/l | Skelbrooke | SK01 | Hanson | 2000-11-29 | 303 | 303 |  |  | No Sample Type
COD | mg/l | Skelbrooke | SK01 | STL | 2004-07-12 | 189 | 189 | 332121 |  | No Sample Type | Please see attached report for BTEX results. No VOC vial received. Sample taken from 1 litre organics bottle.
COD | mg/l | Skelbrooke | SK01 | STL | 2004-08-24 | 64 | 64 | 399396 |  | No Sample Type | Sample filtered through a 20-25um filter prior to analysis for metals only. Please see attached report for BTEX results. No VOC vial supplied. Sub-sample taken from organics glass bottle.
COD | mg/l | Skelbrooke | SK01 | STL | 2004-09-21 | 81 | 81 | 415884 |  | No Sample Type | Please see attached report for BTEX results.
COD | mg/l | Skelbrooke | SK01 | STL | 2004-10-26 | 92 | 92 | 474168 |  | No Sample Type | Please see attached report for BTEX results. No VOC vial received - subbed from 500ml glass bottle.
COD | mg/l | Skelbrooke | SK01 | STL | 2004-11-23 | 127 | 127 | 521039 |  | No Sample Type | Sample filtered through a 20-25um filter prior to analysis for metals only. Please see attached report for BTEX results - vial not supplied, subbed from organics glass bottle.
COD | mg/l | Skelbrooke | SK01 | STL | 2004-12-21 | 123 | 123 | 578276 |  | No Sample Type | Please see attached report for BTEX results.
COD | mg/l | Skelbrooke | SK01 | STL | 2005-01-18 | 335 | 335 | 592994 |  | No Sample Type | Please see attached report for BTEX results.
COD | mg/l | Skelbrooke | SK01 | STL | 2005-01-18 | 335 | 335 | 592994 |  | No Sample Type | Please see attached report for BTEX results.
COD | mg/l | Skelbrooke | SK01 | STL | 2005-02-15 | 207 | 207 | 617428 |  | No Sample Type | Sample filtered through a 20-25um filter prior to analysis for metals only. Please see attached report for VOC-TIC results.
COD | mg/l | Skelbrooke | SK01 | STL | 2005-02-15 | 207 | 207 | 617428 |  | No Sample Type | Sample filtered through a 20-25um filter prior to analysis for metals only. Please see attached report for VOC-TIC results.
COD | mg/l | Skelbrooke | SK01 | STL | 2005-03-16 | <20 | 20 | 643617 |  | No Sample Type | No Dissolved oxygen result due to sample interference.
COD | mg/l | Skelbrooke | SK01 | STL | 2005-03-16 | <20 | 20 | 643617 |  | No Sample Type | No Dissolved oxygen result due to sample interference.
COD | mg/l | Skelbrooke | SK01 | STL | 2005-04-18 | 100 | 100 | 669697 |  | No Sample Type
COD | mg/l | Skelbrooke | SK01 | STL | 2005-04-18 | 100 | 100 | 669697 |  | No Sample Type
COD | mg/l | Skelbrooke | SK01 | STL | 2005-05-12 | 203 | 203 | 693580 |  | No Sample Type
COD | mg/l | Skelbrooke | SK01 | STL | 2005-05-12 | 203 | 203 | 693580 |  | No Sample Type
COD | mg/l | Skelbrooke | SK01 | STL | 2005-05-16 | 320 | 320 | 697131 |  | No Sample Type | Sample filtered through a 20-25um filter prior to analysis for metals only. Acid Herb sample taken from unfiltered PET bottle.
COD | mg/l | Skelbrooke | SK01 | STL | 2005-05-16 | 320 | 320 | 697131 |  | No Sample Type | Sample filtered through a 20-25um filter prior to analysis for metals only. Acid Herb sample taken from unfiltered PET bottle.
COD | mg/l | Skelbrooke | SK01 | STL | 2005-11-14 | 299 | 299 | 163042 |  | No Sample Type | Sample filtered through a 20-25um filter prior to analysis for metals only. Acid Herbicides reporting limits raised due to nature of sample matrix.
COD | mg/l | Skelbrooke | SK01 | STL | 2005-12-12 | 621 | 621 | 199788 |  | No Sample Type | Acid Herbicides reporting limits raised due to nature of sample matrix.
COD | mg/l | Skelbrooke | SK01 | STL | 2006-01-16 | 300 | 300 | 233691 |  | No Sample Type | Acid Herbicides reporting limits raised due to nature of sample matrix.
COD | mg/l | Skelbrooke | SK01 | STL | 2006-02-13 | 494 | 494 | 272365 |  | No Sample Type | Sample filtered through a 20-25um filter prior to analysis for metals only. Acid Herbicides reporting limits raised due to nature of sample matrix.
COD | mg/l | Skelbrooke | SK01 | STL | 2006-04-10 | 756 | 756 | 351424 |  | No Sample Type | Ammonia too high for clean water analysis. Acid Herbicides reporting limits raised due to nature of sample matrix.
COD | mg/l | Skelbrooke | SK01 | STL | 2006-05-09 | 379 | 379 | 389484 |  | No Sample Type | Sample filtered through a 20-25um filter prior to analysis for metals only. Acid Herbicides reporting limits raised due to nature of sample matrix.
COD | mg/l | Skelbrooke | SK01 | STL | 2006-06-05 | 224 | 224 | 430966 |  | No Sample Type | Mecoprop reporting limit raised due to nature of sample matrix.
COD | mg/l | Skelbrooke | SK01 | STL | 2007-07-25 | 1230 | 1230 | 10092242 |  | No Sample Type | Sample filtered through a 20-25um filter prior to analysis for metals only. Reporting limit raised for mecoprop due to sample matrix.
COD | mg/l | Skelbrooke | SK01 | STL | 2007-08-14 | 605 | 605 | 10122842 |  | No Sample Type | Sample filtered through a 20-25um filter prior to analysis for metals only. Acid Herbicides reporting limits raised due to nature of sample matrix.
COD | mg/l | Skelbrooke | SK01 | STL | 2008-02-08 | 361 | 361 | 10407959 |  | No Sample Type | Sample filtered through a 20-25um filter prior to analysis for metals only.
COD | mg/l | Skelbrooke | SK01 | STL | 2008-03-20 | 160 | 160 | 10484056 |  | No Sample Type | Sample filtered through a 20-25um filter prior to analysis for metals only.
COD | mg/l | Skelbrooke | SK01 | STL | 2008-04-18 | 226 | 226 | 10531502 |  | No Sample Type | Sample filtered through a 20-25um filter prior to analysis for metals only. Acid Herbicides reporting limits raised due to nature of sample matrix.
COD | mg/l | Skelbrooke | SK01 | STL | 2008-05-14 | 88 | 88 | 10573062 |  | No Sample Type | Sample filtered through a 20-25um filter prior to analysis for metals only.
COD | mg/l | Skelbrooke | SK01 | WSP | 2009-11-13 | 210 | 210 | 111718 |  | No Sample Type
COD | mg/l | Skelbrooke | SK01 | WSP | 2010-03-17 | 28 | 28 | 140505 |  | No Sample Type
COD | mg/l | Skelbrooke | SK01 | WSP | 2010-04-20 | 31 | 31 | 148568 |  | No Sample Type
COD | mg/l | Skelbrooke | SK01 | WSP | 2010-05-19 | 78 | 78 | 156993 |  | No Sample Type
COD | mg/l | Skelbrooke | SK01 | WSP | 2010-06-17 | 74 | 74 | 162385 |  | No Sample Type
COD | mg/l | Skelbrooke | SK01 | WSP | 2010-07-16 | 110 | 110 | 170262 |  | No Sample Type
COD | mg/l | Skelbrooke | SK01 | WSP | 2010-08-18 | 150 | 150 | 181323 |  | No Sample Type
COD | mg/l | Skelbrooke | SK01 | WSP | 2010-09-20 | 150 | 150 | 189017 |  | No Sample Type
COD | mg/l | Skelbrooke | SK01 | WSP | 2010-10-05 | 98 | 98 | 193874 |  | No Sample Type
COD | mg/l | Skelbrooke | SK01 | ALcontrol | 2010-11-09 | 74 | 74 | 201338 |  | No Sample Type | PB received 600ml full.
COD | mg/l | Skelbrooke | SK01 | ALcontrol | 2010-12-16 | Empty |  | 210845 |  | No Sample Type | Empty
COD | mg/l | Skelbrooke | SK01 | ALcontrol | 2011-01-18 | Empty |  | 214460 |  | No Sample Type | Empty
COD | mg/l | Skelbrooke | SK01 | ALcontrol | 2011-02-16 | Empty |  | 221131 |  | No Sample Type | Empty
COD | mg/l | Skelbrooke | SK01 | ALcontrol | 2011-03-23 | 86.9 | 86.9 | 226978 |  | No Sample Type
COD | mg/l | Skelbrooke | SK01 | ALcontrol | 2011-04-20 | 65.7 | 65.7 | 3384569 |  | No Sample Type
COD | mg/l | Skelbrooke | SK01 | ALcontrol | 2011-05-16 | 261 | 261 | 3492138 |  | No Sample Type
COD | mg/l | Skelbrooke | SK01 | ALcontrol | 2011-06-13 | 88 | 88 | 3684550 |  | No Sample Type
COD | mg/l | Skelbrooke | SK01 | ALcontrol | 2011-07-12 | Empty |  | 3887679 |  | No Sample Type | Empty
COD | mg/l | Skelbrooke | SK01 | ALcontrol | 2011-08-16 | Empty |  | 4139312 |  | No Sample Type | Empty
COD | mg/l | Skelbrooke | SK01 | ALcontrol | 2011-09-12 | Empty |  | 4304458 |  | No Sample Type | Empty
COD | mg/l | Skelbrooke | SK01 | ALcontrol | 2011-10-18 | Empty |  | 4551862 |  | No Sample Type | Empty
COD | mg/l | Skelbrooke | SK01 | ALcontrol | 2011-11-23 | Empty |  | 4786875 |  | No Sample Type | Empty
COD | mg/l | Skelbrooke | SK01 | ESG | 2012-07-17 | 52 | 52 |  |  | No Sample Type
COD | mg/l | Skelbrooke | SK01 | ESG | 2012-08-08 | 28 | 28 |  |  | No Sample Type
COD | mg/l | Skelbrooke | SK01 | ESG | 2012-09-17 | 28 | 28 |  |  | No Sample Type
COD | mg/l | Skelbrooke | SK01 | ESG | 2012-10-17 | 25 | 25 |  |  | No Sample Type
COD | mg/l | Skelbrooke | SK01 | ESG | 2012-11-19 | 23 | 23 |  |  | No Sample Type
COD | mg/l | Skelbrooke | SK01 | ESG | 2012-12-18 | 42 | 42 |  |  | No Sample Type
COD | mg/l | Skelbrooke | SK01 | ESG | 2013-01-22 | 56 | 56 |  |  | No Sample Type
COD | mg/l | Skelbrooke | SK01 | ESG | 2013-02-21 | 34 | 34 |  |  | No Sample Type
COD | mg/l | Skelbrooke | SK01 | ESG | 2013-04-02 | 23 | 23 |  |  | No Sample Type
COD | mg/l | Skelbrooke | SK01 | ESG | 2013-04-17 | 40 | 40 |  |  | No Sample Type
COD | mg/l | Skelbrooke | SK01 | ESG | 2013-05-23 | 18 | 18 |  |  | No Sample Type
COD | mg/l | Skelbrooke | SK01 | ESG | 2013-06-27 | 23 | 23 |  |  | No Sample Type
COD | mg/l | Skelbrooke | SK01 | ESG | 2013-07-23 | 27 | 27 |  |  | No Sample Type
COD | mg/l | Skelbrooke | SK01 | ESG | 2013-08-22 | 37 | 37 |  |  | No Sample Type
COD | mg/l | Skelbrooke | SK01 | ESG | 2013-09-25 | 35 | 35 |  |  | No Sample Type
COD | mg/l | Skelbrooke | SK01 | ESG | 2013-10-23 | 34 | 34 |  |  | No Sample Type
COD | mg/l | Skelbrooke | SK01 | ESG | 2013-11-22 | 48 | 48 |  |  | No Sample Type
COD | mg/l | Skelbrooke | SK01 | ESG | 2013-12-17 | 29 | 29 |  |  | No Sample Type
COD | mg/l | Skelbrooke | SK01 | ESG | 2014-01-08 | 31 | 31 |  |  | No Sample Type
COD | mg/l | Skelbrooke | SK01 | ESG | 2014-02-07 | 10 | 10 |  |  | No Sample Type
COD | mg/l | Skelbrooke | SK01 | ESG | 2014-03-26 | 8 | 8 |  |  | No Sample Type
COD | mg/l | Skelbrooke | SK01 | ESG | 2014-04-22 | 24 | 24 |  |  | No Sample Type
COD | mg/l | Skelbrooke | SK01 | ESG | 2014-05-07 | 25 | 25 |  |  | No Sample Type
COD | mg/l | Skelbrooke | SK01 | ESG | 2014-06-27 | 14 | 14 |  |  | No Sample Type
COD | mg/l | Skelbrooke | SK01 | ESG | 2014-07-30 | 27 | 27 |  |  | No Sample Type
COD | mg/l | Skelbrooke | SK01 | ESG | 2014-08-28 | 21 | 21 |  |  | No Sample Type
COD | mg/l | Skelbrooke | SK01 | ESG | 2014-09-03 | 24 | 24 |  |  | No Sample Type
COD | mg/l | Skelbrooke | SK01 | ESG | 2014-10-21 | 25 | 25 |  |  | No Sample Type
COD | mg/l | Skelbrooke | SK01 | ESG | 2015-01-07 | 19 | 19 |  |  | No Sample Type
COD | mg/l | Skelbrooke | SK01 | ESG | 2015-04-07 | 11 | 11 |  |  | No Sample Type
COD | mg/l | Skelbrooke | SK01 | ESG | 2015-07-02 | 19 | 19 |  |  | No Sample Type
COD | mg/l | Skelbrooke | SK01 | ESG | 2015-10-06 | 17 | 17 |  |  | No Sample Type
COD | mg/l | Skelbrooke | SK01 | ESG | 2016-01-19 | 32 | 32 |  |  | No Sample Type
COD | mg/l | Skelbrooke | SK01 | ESG | 2016-04-11 | 55 | 55 |  |  | No Sample Type
COD | mg/l | Skelbrooke | SK01 | ESG | 2016-07-20 | 73 | 73 |  |  | No Sample Type
COD | mg/l | Skelbrooke | SK01 | ESG | 2016-10-03 | 21 | 21 |  |  | No Sample Type
COD | mg/l | Skelbrooke | SK01 | ESG | 2017-01-17 | 22 | 22 |  |  | No Sample Type
COD | mg/l | Skelbrooke | SK01 | ESG | 2017-04-20 | 14 | 14 |  |  | No Sample Type
COD | mg/l | Skelbrooke | SK01 | ESG | 2017-07-04 | 21 | 21 |  |  | No Sample Type
COD | mg/l | Skelbrooke | SK01 | ESG | 2017-10-02 | 18 | 18 |  |  | No Sample Type
COD | mg/l | Skelbrooke | SK01 | ESG | 2018-01-16 | 29 | 29 |  |  | No Sample Type
COD | mg/l | Skelbrooke | SK01 | ESG | 2018-04-23 | 35 | 35 |  | EXR/261572_EX/1881622 | No Sample Type
COD | mg/l | Skelbrooke | SK01 | ESG | 2018-07-10 | 18 | 18 |  | EXR/266110_EX/1900964 | No Sample Type
COD | mg/l | Skelbrooke | SK01 | ESG | 2018-10-17 | 21 | 21 |  | EXR/271933_EX/1925241 | No Sample Type
COD | mg/l | Skelbrooke | SK01 | ESG | 2019-07-25 | 25 | 25 |  | EXR/287958_EX/1991639 | No Sample Type
COD | mg/l | Skelbrooke | SK01 | ESG | 2019-10-08 | 26 | 26 |  | EXR/292608_EX/2010525 | No Sample Type
COD | mg/l | Skelbrooke | SK01 | ESG | 2020-01-06 | 27 | 27 |  | EXR/297473_EX/2030679 | No Sample Type
COD | mg/l | Skelbrooke | SK02 | derived | 1997-05-15 | 102 | 102 |  |  | No Sample Type
COD | mg/l | Skelbrooke | SK02 | derived | 1997-08-05 | <20 | 20 |  |  | No Sample Type
COD | mg/l | Skelbrooke | SK02 | derived | 1997-11-06 | 68 | 68 |  |  | No Sample Type
COD | mg/l | Skelbrooke | SK02 | derived | 1998-05-27 | 65 | 65 |  |  | No Sample Type
COD | mg/l | Skelbrooke | SK02 | derived | 1998-08-26 | 349 | 349 |  |  | No Sample Type
COD | mg/l | Skelbrooke | SK02 | STL | 2004-03-23 | <20 | 20 | 235659 |  | No Sample Type
COD | mg/l | Skelbrooke | SK02 | STL | 2004-04-29 | 30 | 30 | 263498 |  | No Sample Type | Sample filtered through a 20-25um filter prior to analysis for metals only.
COD | mg/l | Skelbrooke | SK02 | STL | 2004-05-10 | 38 | 38 | 268838 |  | No Sample Type | Sample filtered through a 20-25um filter prior to analysis for metals only.
COD | mg/l | Skelbrooke | SK02 | STL | 2004-06-15 | 22 | 22 | 308623 |  | No Sample Type
COD | mg/l | Skelbrooke | SK02 | STL | 2004-07-12 | <20 | 20 | 332122 |  | No Sample Type
COD | mg/l | Skelbrooke | SK02 | STL | 2004-08-24 | 29 | 29 | 399397 |  | No Sample Type | Sample filtered through a 20-25um filter prior to analysis for metals only.
COD | mg/l | Skelbrooke | SK02 | STL | 2004-09-21 | 28 | 28 | 415885 |  | No Sample Type
COD | mg/l | Skelbrooke | SK02 | STL | 2004-10-26 | <20 | 20 | 474169 |  | No Sample Type
COD | mg/l | Skelbrooke | SK02 | STL | 2004-11-23 | 25 | 25 | 521040 |  | No Sample Type | Sample filtered through a 20-25um filter prior to analysis for metals only.
COD | mg/l | Skelbrooke | SK02 | STL | 2004-12-21 | <20 | 20 | 578277 |  | No Sample Type
COD | mg/l | Skelbrooke | SK02 | STL | 2005-01-18 | <20 | 20 | 592995 |  | No Sample Type
COD | mg/l | Skelbrooke | SK02 | STL | 2005-01-18 | <20 | 20 | 592995 |  | No Sample Type
COD | mg/l | Skelbrooke | SK02 | STL | 2005-02-15 | 32 | 32 | 617429 |  | No Sample Type | Sample filtered through a 20-25um filter prior to analysis for metals only.
COD | mg/l | Skelbrooke | SK02 | STL | 2005-02-15 | 32 | 32 | 617429 |  | No Sample Type | Sample filtered through a 20-25um filter prior to analysis for metals only.
COD | mg/l | Skelbrooke | SK02 | STL | 2005-03-16 | <20 | 20 | 643619 |  | No Sample Type
COD | mg/l | Skelbrooke | SK02 | STL | 2005-03-16 | <20 | 20 | 643619 |  | No Sample Type
COD | mg/l | Skelbrooke | SK02 | STL | 2005-04-18 | 29 | 29 | 669698 |  | No Sample Type
COD | mg/l | Skelbrooke | SK02 | STL | 2005-04-18 | 29 | 29 | 669698 |  | No Sample Type
COD | mg/l | Skelbrooke | SK02 | STL | 2005-05-16 | 53 | 53 | 697132 |  | No Sample Type | Sample filtered through a 20-25um filter prior to analysis for metals only.
COD | mg/l | Skelbrooke | SK02 | STL | 2005-05-16 | 53 | 53 | 697132 |  | No Sample Type | Sample filtered through a 20-25um filter prior to analysis for metals only.
COD | mg/l | Skelbrooke | SK02 | STL | 2005-06-27 | 30 | 30 | 735403 |  | No Sample Type
COD | mg/l | Skelbrooke | SK02 | STL | 2005-06-27 | 30 | 30 | 735403 |  | No Sample Type
COD | mg/l | Skelbrooke | SK02 | STL | 2005-07-12 | 27 | 27 | 748070 |  | No Sample Type
COD | mg/l | Skelbrooke | SK02 | STL | 2005-08-22 | 26 | 26 | 788930 |  | No Sample Type | Sample filtered through a 20-25um filter prior to analysis for metals only.
COD | mg/l | Skelbrooke | SK02 | STL | 2005-09-12 | <20 | 20 | 808195 |  | No Sample Type
COD | mg/l | Skelbrooke | SK02 | STL | 2005-10-10 | <20 | 20 | 121252 |  | No Sample Type
COD | mg/l | Skelbrooke | SK02 | STL | 2005-11-14 | 25 | 25 | 163043 |  | No Sample Type | Sample filtered through a 20-25um filter prior to analysis for metals only.
COD | mg/l | Skelbrooke | SK02 | STL | 2005-12-12 | 23 | 23 | 199789 |  | No Sample Type
COD | mg/l | Skelbrooke | SK02 | STL | 2006-01-16 | <20 | 20 | 233692 |  | No Sample Type
COD | mg/l | Skelbrooke | SK02 | STL | 2006-02-14 | 29 | 29 | 272346 |  | No Sample Type | Sample filtered through a 20-25um filter prior to analysis for metals only.
COD | mg/l | Skelbrooke | SK02 | STL | 2006-03-14 | <20 | 20 | 310966 |  | No Sample Type
COD | mg/l | Skelbrooke | SK02 | STL | 2006-04-10 | 48 | 48 | 351425 |  | No Sample Type
COD | mg/l | Skelbrooke | SK02 | STL | 2006-05-09 | 73 | 73 | 389485 |  | No Sample Type | Sample filtered through a 20-25um filter prior to analysis for metals only.
COD | mg/l | Skelbrooke | SK02 | STL | 2006-06-05 | 40 | 40 | 430967 |  | No Sample Type
COD | mg/l | Skelbrooke | SK02 | STL | 2006-07-19 | 22 | 22 | 503504 |  | No Sample Type
COD | mg/l | Skelbrooke | SK02 | STL | 2006-08-14 | 33 | 33 | 623506 |  | No Sample Type | Sample filtered through a 20-25um filter prior to analysis for metals only.
COD | mg/l | Skelbrooke | SK02 | STL | 2006-09-11 | 26 | 26 | 666343 |  | No Sample Type
COD | mg/l | Skelbrooke | SK02 | STL | 2006-10-09 | 49 | 49 | 711952 |  | No Sample Type
COD | mg/l | Skelbrooke | SK02 | STL | 2006-11-20 | <20 | 20 | 775753 |  | No Sample Type | Sample filtered through a 20-25um filter prior to analysis for metals only.
COD | mg/l | Skelbrooke | SK02 | STL | 2006-12-11 | 30 | 30 | 811760 |  | No Sample Type
COD | mg/l | Skelbrooke | SK02 | STL | 2007-01-15 | 30 | 30 | 849583 |  | No Sample Type
COD | mg/l | Skelbrooke | SK02 | STL | 2007-02-12 | <20 | 20 | 893225 |  | No Sample Type | Sample filtered through a 20-25um filter prior to analysis for metals only.
COD | mg/l | Skelbrooke | SK02 | STL | 2007-03-26 | 21 | 21 | 963949 |  | No Sample Type
COD | mg/l | Skelbrooke | SK02 | STL | 2007-04-24 | 46 | 46 | 322820 |  | No Sample Type | Sample filtered through a 20-25um filter prior to analysis for metals only.
COD | mg/l | Skelbrooke | SK02 | STL | 2007-05-23 | 27 | 27 | 367067 |  | No Sample Type
COD | mg/l | Skelbrooke | SK02 | STL | 2007-06-26 | 102 | 102 | 10043086 |  | No Sample Type
COD | mg/l | Skelbrooke | SK02 | STL | 2007-07-25 | 228 | 228 | 10092243 |  | No Sample Type | Sample filtered through a 20-25um filter prior to analysis for metals only. Reporting limit raised for mecoprop due to sample matrix.
COD | mg/l | Skelbrooke | SK02 | STL | 2007-08-14 | 109 | 109 | 10122843 |  | No Sample Type | Sample filtered through a 20-25um filter prior to analysis for metals only.
COD | mg/l | Skelbrooke | SK02 | STL | 2007-09-26 | 29 | 29 | 10190478 |  | No Sample Type | Sample filtered through a 20-25um filter prior to analysis for metals only.
COD | mg/l | Skelbrooke | SK02 | STL | 2007-10-30 | 30 | 30 | 10250457 |  | No Sample Type | Sample filtered through a 20-25um filter prior to analysis for metals only.
COD | mg/l | Skelbrooke | SK02 | STL | 2007-11-16 | 40 | 40 | 10280989 |  | No Sample Type | Sample filtered through a 20-25um filter prior to analysis for metals only.
COD | mg/l | Skelbrooke | SK02 | STL | 2007-12-12 | 48 | 48 | 10326552 |  | No Sample Type | Sample filtered through a 20-25um filter prior to analysis for metals only.
COD | mg/l | Skelbrooke | SK02 | STL | 2008-01-10 | 66 | 66 | 10362542 |  | No Sample Type | Sample filtered through a 20-25um filter prior to analysis for metals only.
COD | mg/l | Skelbrooke | SK02 | STL | 2008-02-08 | 112 | 112 | 10407960 |  | No Sample Type | Sample filtered through a 20-25um filter prior to analysis for metals only.
COD | mg/l | Skelbrooke | SK02 | STL | 2008-03-20 | 94 | 94 | 10484057 |  | No Sample Type | Sample filtered through a 20-25um filter prior to analysis for metals only.
COD | mg/l | Skelbrooke | SK02 | STL | 2008-04-18 | 130 | 130 | 10531503 |  | No Sample Type | Sample filtered through a 20-25um filter prior to analysis for metals only.
COD | mg/l | Skelbrooke | SK02 | STL | 2008-05-14 | 70 | 70 | 10573063 |  | No Sample Type | Sample filtered through a 20-25um filter prior to analysis for metals only.
COD | mg/l | Skelbrooke | SK02 | STL | 2008-06-18 | 73 | 73 | 10631971 |  | No Sample Type | Sample filtered through a 20-25um filter prior to analysis for metals only.
COD | mg/l | Skelbrooke | SK02 | STL | 2008-07-04 | 96 | 96 | 10665011 |  | No Sample Type | Sample filtered through a 20-25um filter prior to analysis for metals only.
COD | mg/l | Skelbrooke | SK02 | STL | 2008-08-15 | 37 | 37 | 10727068 |  | No Sample Type | Sample filtered through a 20-25um filter prior to analysis for metals only.
COD | mg/l | Skelbrooke | SK02 | STL | 2008-09-10 | 53 | 53 | 10785961 |  | No Sample Type | Sample filtered through a 20-25um filter prior to analysis for metals only.
COD | mg/l | Skelbrooke | SK02 | STL | 2008-10-20 | 50 | 50 | 10872054 |  | No Sample Type | Sample filtered through a 20-25um filter prior to analysis for metals only.
COD | mg/l | Skelbrooke | SK02 | STL | 2008-11-17 | 32 | 32 | 10917055 |  | No Sample Type | Sample filtered through a 20-25um filter prior to analysis for metals only.
COD | mg/l | Skelbrooke | SK02 | STL | 2008-12-15 | 70 | 70 | 10963299 |  | No Sample Type | Sample filtered through a 20-25um filter prior to analysis for metals only.
COD | mg/l | Skelbrooke | SK02 | STL | 2009-01-13 | 33 | 33 | 10995286 |  | No Sample Type | Sample filtered through a 20-25um filter prior to analysis for metals only.
COD | mg/l | Skelbrooke | SK02 | STL | 2009-02-10 | 27 | 27 | 11037744 |  | No Sample Type | Sample filtered through a 20-25um filter prior to analysis for metals only.
COD | mg/l | Skelbrooke | SK02 | STL | 2009-03-10 | 25 | 25 | 11081385 |  | No Sample Type | Sample filtered through a 20-25um filter prior to analysis for metals only.
COD | mg/l | Skelbrooke | SK02 | STL | 2009-04-16 | 41 | 41 | 11144123 |  | No Sample Type | Sample filtered through a 20-25um filter prior to analysis for metals only.
COD | mg/l | Skelbrooke | SK02 | STL | 2009-05-12 | 25 | 25 | 11186385 |  | No Sample Type | Sample filtered through a 20-25um filter prior to analysis for metals only.
COD | mg/l | Skelbrooke | SK02 | STL | 2009-06-09 | 756 | 756 | 11234676 |  | No Sample Type | Sample filtered through a 20-25um filter prior to analysis for metals only.
COD | mg/l | Skelbrooke | SK02 | STL | 2009-07-07 | 24 | 24 | 11280766 |  | No Sample Type | Sample filtered through a 20-25um filter prior to analysis for metals only.
COD | mg/l | Skelbrooke | SK02 | STL | 2009-08-03 | 43 | 43 | 11325958 |  | No Sample Type | Sample filtered through a 20-25um filter prior to analysis for metals only.
COD | mg/l | Skelbrooke | SK02 | WSP | 2009-10-01 | 37 | 37 | 99653 |  | No Sample Type
COD | mg/l | Skelbrooke | SK02 | WSP | 2009-11-13 | < 20 | 20 | 111719 |  | No Sample Type
COD | mg/l | Skelbrooke | SK02 | WSP | 2009-12-16 | 28 | 28 | 118264 |  | No Sample Type
COD | mg/l | Skelbrooke | SK02 | WSP | 2010-01-20 | < 20 | 20 | 125746 |  | No Sample Type
COD | mg/l | Skelbrooke | SK02 | WSP | 2010-02-17 | < 20 | 20 | 131757 |  | No Sample Type
COD | mg/l | Skelbrooke | SK02 | WSP | 2010-03-17 | < 20 | 20 | 140506 |  | No Sample Type
COD | mg/l | Skelbrooke | SK02 | WSP | 2010-04-20 | < 20 | 20 | 148569 |  | No Sample Type
COD | mg/l | Skelbrooke | SK02 | WSP | 2010-05-19 | 20 | 20 | 156994 |  | No Sample Type
COD | mg/l | Skelbrooke | SK02 | WSP | 2010-06-17 | 34 | 34 | 162386 |  | No Sample Type
COD | mg/l | Skelbrooke | SK02 | WSP | 2010-07-16 | < 20 | 20 | 170263 |  | No Sample Type
COD | mg/l | Skelbrooke | SK02 | WSP | 2010-08-18 | 28 | 28 | 181324 |  | No Sample Type
COD | mg/l | Skelbrooke | SK02 | WSP | 2010-09-20 | 49 | 49 | 189018 |  | No Sample Type
COD | mg/l | Skelbrooke | SK02 | WSP | 2010-10-05 | 30 | 30 | 193875 |  | No Sample Type
COD | mg/l | Skelbrooke | SK02 | ALcontrol | 2010-11-09 | 25 | 25 | 201339 |  | No Sample Type
COD | mg/l | Skelbrooke | SK02 | ALcontrol | 2010-12-16 | < 20 | 20 | 210846 |  | No Sample Type | Unable to process BOD after 17/12/10.
COD | mg/l | Skelbrooke | SK02 | ALcontrol | 2011-01-18 | < 20 | 20 | 214461 |  | No Sample Type
COD | mg/l | Skelbrooke | SK02 | ALcontrol | 2011-02-16 | < 20 | 20 | 221132 |  | No Sample Type
COD | mg/l | Skelbrooke | SK02 | ALcontrol | 2011-03-23 | < 20 | 20 | 226979 |  | No Sample Type | Sample not sent for acid herb analysis in error
COD | mg/l | Skelbrooke | SK02 | ALcontrol | 2011-04-20 | 15.5 | 15.5 | 3384580 |  | No Sample Type
COD | mg/l | Skelbrooke | SK02 | ALcontrol | 2011-05-16 | 28.5 | 28.5 | 3492156 |  | No Sample Type
COD | mg/l | Skelbrooke | SK02 | ALcontrol | 2011-06-13 | 14.7 | 14.7 | 3684558 |  | No Sample Type
COD | mg/l | Skelbrooke | SK02 | ALcontrol | 2011-07-12 | 19.5 | 19.5 | 3887680 |  | No Sample Type
COD | mg/l | Skelbrooke | SK02 | ALcontrol | 2011-08-16 | 9.93 | 9.93 | 4139313 |  | No Sample Type
COD | mg/l | Skelbrooke | SK02 | ALcontrol | 2011-09-12 | 13 | 13 | 4304459 |  | No Sample Type
COD | mg/l | Skelbrooke | SK02 | ALcontrol | 2011-10-18 | 39.1 | 39.1 | 4551864 |  | No Sample Type
COD | mg/l | Skelbrooke | SK02 | ALcontrol | 2011-11-24 | 23.2 | 23.2 | 4786891 |  | No Sample Type
COD | mg/l | Skelbrooke | SK02 | DETS | 2011-12-21 | < 20.0 | 20 | 379900 |  | No Sample Type
COD | mg/l | Skelbrooke | SK02 | DETS | 2012-01-16 | < 20 | 20 | 384522 |  | No Sample Type
COD | mg/l | Skelbrooke | SK02 | ESG | 2012-02-22 | 5 | 5 |  |  | No Sample Type
COD | mg/l | Skelbrooke | SK02 | ESG | 2012-03-19 | 28 | 28 |  |  | No Sample Type
COD | mg/l | Skelbrooke | SK02 | ESG | 2012-04-16 | 3 | 3 |  |  | No Sample Type
COD | mg/l | Skelbrooke | SK02 | ESG | 2012-05-11 | 6 | 6 |  |  | No Sample Type
COD | mg/l | Skelbrooke | SK02 | ESG | 2012-06-27 | 10 | 10 |  |  | No Sample Type
COD | mg/l | Skelbrooke | SK02 | ESG | 2012-07-17 | 8 | 8 |  |  | No Sample Type
COD | mg/l | Skelbrooke | SK02 | ESG | 2012-10-17 | <5 | 5 |  |  | No Sample Type
COD | mg/l | Skelbrooke | SK02 | ESG | 2012-11-19 | 5 | 5 |  |  | No Sample Type
COD | mg/l | Skelbrooke | SK02 | ESG | 2012-12-18 | <5 | 5 |  |  | No Sample Type
COD | mg/l | Skelbrooke | SK02 | ESG | 2013-01-22 | 8 | 8 |  |  | No Sample Type
COD | mg/l | Skelbrooke | SK02 | ESG | 2013-02-21 | 6 | 6 |  |  | No Sample Type
COD | mg/l | Skelbrooke | SK02 | ESG | 2013-04-02 | 8 | 8 |  |  | No Sample Type
COD | mg/l | Skelbrooke | SK02 | ESG | 2013-04-17 | 11 | 11 |  |  | No Sample Type
COD | mg/l | Skelbrooke | SK02 | ESG | 2013-05-23 | <5 | 5 |  |  | No Sample Type
COD | mg/l | Skelbrooke | SK02 | ESG | 2013-06-27 | 9 | 9 |  |  | No Sample Type
COD | mg/l | Skelbrooke | SK02 | ESG | 2013-07-23 | 5 | 5 |  |  | No Sample Type
COD | mg/l | Skelbrooke | SK02 | ESG | 2013-08-22 | 8 | 8 |  |  | No Sample Type
COD | mg/l | Skelbrooke | SK02 | ESG | 2013-10-23 | 6 | 6 |  |  | No Sample Type
COD | mg/l | Skelbrooke | SK02 | ESG | 2013-11-22 | 31 | 31 |  |  | No Sample Type
COD | mg/l | Skelbrooke | SK02 | ESG | 2013-12-17 | 12 | 12 |  |  | No Sample Type
COD | mg/l | Skelbrooke | SK02 | ESG | 2014-01-08 | 12 | 12 |  |  | No Sample Type
COD | mg/l | Skelbrooke | SK02 | ESG | 2014-02-07 | <5 | 5 |  |  | No Sample Type
COD | mg/l | Skelbrooke | SK02 | ESG | 2014-03-26 | <5 | 5 |  |  | No Sample Type
COD | mg/l | Skelbrooke | SK02 | ESG | 2014-04-22 | 11 | 11 |  |  | No Sample Type
COD | mg/l | Skelbrooke | SK02 | ESG | 2014-05-07 | 7 | 7 |  |  | No Sample Type
COD | mg/l | Skelbrooke | SK02 | ESG | 2014-06-27 | <5 | 5 |  |  | No Sample Type
COD | mg/l | Skelbrooke | SK02 | ESG | 2014-07-30 | 13 | 13 |  |  | No Sample Type
COD | mg/l | Skelbrooke | SK02 | ESG | 2014-08-28 | 6 | 6 |  |  | No Sample Type
COD | mg/l | Skelbrooke | SK02 | ESG | 2014-09-03 | 7 | 7 |  |  | No Sample Type
COD | mg/l | Skelbrooke | SK02 | ESG | 2014-10-21 | <5 | 5 |  |  | No Sample Type
COD | mg/l | Skelbrooke | SK02 | ESG | 2015-01-07 | <5 | 5 |  |  | No Sample Type
COD | mg/l | Skelbrooke | SK02 | ESG | 2015-04-07 | <5 | 5 |  |  | No Sample Type
COD | mg/l | Skelbrooke | SK02 | ESG | 2015-07-02 | 7 | 7 |  |  | No Sample Type
COD | mg/l | Skelbrooke | SK02 | ESG | 2015-10-06 | 6 | 6 |  |  | No Sample Type
COD | mg/l | Skelbrooke | SK02 | ESG | 2016-01-19 | 6 | 6 |  |  | No Sample Type
COD | mg/l | Skelbrooke | SK02 | ESG | 2016-04-11 | 9 | 9 |  |  | No Sample Type
COD | mg/l | Skelbrooke | SK02 | ESG | 2016-07-20 | 9 | 9 |  |  | No Sample Type
COD | mg/l | Skelbrooke | SK02 | ESG | 2016-10-03 | 14 | 14 |  |  | No Sample Type
COD | mg/l | Skelbrooke | SK02 | ESG | 2017-01-17 | 18 | 18 |  |  | No Sample Type
COD | mg/l | Skelbrooke | SK02 | ESG | 2017-04-26 | 12 | 12 |  |  | No Sample Type
COD | mg/l | Skelbrooke | SK02 | ESG | 2017-07-04 | 10 | 10 |  |  | No Sample Type
COD | mg/l | Skelbrooke | SK02 | ESG | 2017-10-02 | 10 | 10 |  |  | No Sample Type
COD | mg/l | Skelbrooke | SK02 | ESG | 2018-01-16 | 9 | 9 |  |  | No Sample Type
COD | mg/l | Skelbrooke | SK02 | ESG | 2018-04-23 | 18 | 18 |  | EXR/261572_EX/1881623 | No Sample Type
COD | mg/l | Skelbrooke | SK02 | ESG | 2018-07-10 | 11 | 11 |  | EXR/266110_EX/1900965 | No Sample Type
COD | mg/l | Skelbrooke | SK02 | ESG | 2018-10-17 | 12 | 12 |  | EXR/271933_EX/1925242 | No Sample Type
COD | mg/l | Skelbrooke | SK02 | ESG | 2019-01-31 | 45 | 45 |  | EXR/277789_EX/1949981 | No Sample Type
COD | mg/l | Skelbrooke | SK02 | ESG | 2019-04-16 | 35 | 35 |  | EXR/282535_EX/1969308 | No Sample Type
COD | mg/l | Skelbrooke | SK02 | ESG | 2019-07-25 | 14 | 14 |  | EXR/287958_EX/1991640 | No Sample Type
COD | mg/l | Skelbrooke | SK02 | ESG | 2019-10-08 | 15 | 15 |  | EXR/292608_EX/2010526 | No Sample Type
COD | mg/l | Skelbrooke | SK02 | ESG | 2020-01-06 | 15 | 15 |  | EXR/297473_EX/2030680 | No Sample Type
COD | mg/l | Skelbrooke | SK03 | STL | 2004-03-23 | 140 | 140 | 235660 |  | No Sample Type | Sample filtered through a 20-25um filter prior to analysis for metals only. Please see attached report for BTEX results. Sub-sample taken from miscellaneous organics bottle- no VOC vial supplied.
COD | mg/l | Skelbrooke | SK03 | STL | 2004-04-29 | 156 | 156 | 263499 |  | No Sample Type | Please see attached report for BTEX results - no vial supplied, sample subbed from organics bottle.Sample filtered through a 20-25um filter prior to analysis for metals only.
COD | mg/l | Skelbrooke | SK03 | STL | 2004-05-10 | 145 | 145 | 268839 |  | No Sample Type | Sample filtered through a 20-25um filter prior to analysis for metals only. Please see attached report for VOC results. No VOC vial received-sample taken from 1 litre organics bottle.
COD | mg/l | Skelbrooke | SK03 | STL | 2004-06-15 | 34 | 34 | 308624 |  | No Sample Type | Please see attached report for BTEX results. No VOC vial supplied for analysis - VOC sample taken from organic bottle.
COD | mg/l | Skelbrooke | SK03 | STL | 2004-07-12 | 99 | 99 | 332123 |  | No Sample Type | Please see attached report for BTEX results. No VOC vial received. Sample taken from 1 litre organics bottle.
COD | mg/l | Skelbrooke | SK03 | STL | 2004-08-24 | <20 | 20 | 399398 |  | No Sample Type | Sample filtered through a 20-25um filter prior to analysis for metals only. Please see attached report for BTEX results. No VOC vial supplied. Sub-sample taken from organics glass bottle.
COD | mg/l | Skelbrooke | SK03 | STL | 2004-09-21 | 58 | 58 | 415886 |  | No Sample Type | Please see attached report for BTEX results.
COD | mg/l | Skelbrooke | SK03 | STL | 2004-10-26 | 38 | 38 | 474170 |  | No Sample Type | Please see attached report for BTEX results. No VOC vial received - subbed from 500ml glass bottle.
COD | mg/l | Skelbrooke | SK03 | STL | 2004-11-23 | 115 | 115 | 521041 |  | No Sample Type | Sample filtered through a 20-25um filter prior to analysis for metals only. Please see attached report for BTEX results - vial not supplied, subbed from organics glass bottle.
COD | mg/l | Skelbrooke | SK03 | STL | 2004-12-21 | 70 | 70 | 578278 |  | No Sample Type | Please see attached report for BTEX results.
COD | mg/l | Skelbrooke | SK03 | STL | 2005-01-18 | 228 | 228 | 592996 |  | No Sample Type | Please see attached report for BTEX results.
COD | mg/l | Skelbrooke | SK03 | STL | 2005-01-18 | 228 | 228 | 592996 |  | No Sample Type | Please see attached report for BTEX results.
COD | mg/l | Skelbrooke | SK03 | STL | 2005-02-15 | 100 | 100 | 617430 |  | No Sample Type | Sample filtered through a 20-25um filter prior to analysis for metals only. Please see attached report for VOC-TIC results.
COD | mg/l | Skelbrooke | SK03 | STL | 2005-02-15 | 100 | 100 | 617430 |  | No Sample Type | Sample filtered through a 20-25um filter prior to analysis for metals only. Please see attached report for VOC-TIC results.
COD | mg/l | Skelbrooke | SK03 | STL | 2005-03-16 | 77 | 77 | 643620 |  | No Sample Type
COD | mg/l | Skelbrooke | SK03 | STL | 2005-03-16 | 77 | 77 | 643620 |  | No Sample Type
COD | mg/l | Skelbrooke | SK03 | STL | 2005-04-18 | 40 | 40 | 669699 |  | No Sample Type
COD | mg/l | Skelbrooke | SK03 | STL | 2005-04-18 | 40 | 40 | 669699 |  | No Sample Type
COD | mg/l | Skelbrooke | SK03 | STL | 2005-05-16 | 1750 | 1750 | 697133 |  | No Sample Type | Sample filtered through a 20-25um filter prior to analysis for metals only. Acid Herb sample taken from unfiltered PET bottle. Reporting limit raised due to sample matrix.
COD | mg/l | Skelbrooke | SK03 | STL | 2005-05-16 | 1750 | 1750 | 697133 |  | No Sample Type | Sample filtered through a 20-25um filter prior to analysis for metals only. Acid Herb sample taken from unfiltered PET bottle. Reporting limit raised due to sample matrix.
COD | mg/l | Skelbrooke | SK03 | STL | 2005-06-27 | 268 | 268 | 735404 |  | No Sample Type | No VOC vial received - sample subbed from 500ml glass bottle.
COD | mg/l | Skelbrooke | SK03 | STL | 2005-06-27 | 268 | 268 | 735404 |  | No Sample Type | No VOC vial received - sample subbed from 500ml glass bottle.
COD | mg/l | Skelbrooke | SK03 | STL | 2005-07-12 | 236 | 236 | 748071 |  | No Sample Type
COD | mg/l | Skelbrooke | SK03 | STL | 2005-08-22 | 306 | 306 | 788931 |  | No Sample Type | Sample filtered through a 20-25um filter prior to analysis for metals only. No Dissolved oxygen result due to sample interference.
COD | mg/l | Skelbrooke | SK03 | STL | 2005-09-12 | 192 | 192 | 808196 |  | No Sample Type
COD | mg/l | Skelbrooke | SK03 | STL | 2005-10-10 | <20 | 20 | 121253 |  | No Sample Type
COD | mg/l | Skelbrooke | SK03 | STL | 2005-11-14 | 538 | 538 | 163044 |  | No Sample Type | Sample filtered through a 20-25um filter prior to analysis for metals only.
COD | mg/l | Skelbrooke | SK03 | STL | 2005-12-12 | 86 | 86 | 199790 |  | No Sample Type | Acid Herbicides reporting limits raised due to nature of sample matrix.
COD | mg/l | Skelbrooke | SK03 | STL | 2006-01-16 | 66 | 66 | 233693 |  | No Sample Type | Acid Herbicides reporting limits raised due to nature of sample matrix.
COD | mg/l | Skelbrooke | SK03 | STL | 2006-02-13 | 314 | 314 | 272366 |  | No Sample Type | Sample filtered through a 20-25um filter prior to analysis for metals only.
COD | mg/l | Skelbrooke | SK03 | STL | 2006-03-14 | No Data |  | 310967 |  | No Sample Type | Unable to analyse for COD due to interference
COD | mg/l | Skelbrooke | SK03 | STL | 2006-04-10 | 142 | 142 | 351426 |  | No Sample Type
COD | mg/l | Skelbrooke | SK03 | STL | 2006-05-09 | See A/C |  | 389486 |  | No Sample Type | Sample filtered through a 20-25um filter prior to analysis for metals only. Unable to perform COD analysis due to interference.
COD | mg/l | Skelbrooke | SK03 | STL | 2006-06-05 | See A/C |  | 430968 |  | No Sample Type | Unable to perform COD analysis due to interference.
COD | mg/l | Skelbrooke | SK03 | STL | 2006-07-19 | 675 | 675 | 503505 |  | No Sample Type
COD | mg/l | Skelbrooke | SK03 | STL | 2006-08-14 | <20 | 20 | 623507 |  | No Sample Type | Sample filtered through a 20-25um filter prior to analysis for metals only.
COD | mg/l | Skelbrooke | SK03 | STL | 2006-09-11 | 116 | 116 | 666344 |  | No Sample Type
COD | mg/l | Skelbrooke | SK03 | STL | 2006-10-09 | 454 | 454 | 711953 |  | No Sample Type
COD | mg/l | Skelbrooke | SK03 | STL | 2006-11-20 | 204 | 204 | 775754 |  | No Sample Type | Sample filtered through a 20-25um filter prior to analysis for metals only.
COD | mg/l | Skelbrooke | SK03 | STL | 2006-12-11 | 600 | 600 | 811761 |  | No Sample Type
COD | mg/l | Skelbrooke | SK03 | STL | 2007-01-15 | 640 | 640 | 849584 |  | No Sample Type
COD | mg/l | Skelbrooke | SK03 | STL | 2007-02-12 | 300 | 300 | 893226 |  | No Sample Type | Sample filtered through a 20-25um filter prior to analysis for metals only.
COD | mg/l | Skelbrooke | SK03 | STL | 2007-03-26 | 109 | 109 | 963950 |  | No Sample Type
COD | mg/l | Skelbrooke | SK03 | STL | 2007-04-24 | 202 | 202 | 322821 |  | No Sample Type | Sample filtered through a 20-25um filter prior to analysis for metals only.
COD | mg/l | Skelbrooke | SK03 | STL | 2007-05-23 | 108 | 108 | 367068 |  | No Sample Type
COD | mg/l | Skelbrooke | SK03 | STL | 2007-06-26 | 340 | 340 | 10043087 |  | No Sample Type
COD | mg/l | Skelbrooke | SK03 | STL | 2007-07-25 | 428 | 428 | 10092244 |  | No Sample Type | Sample filtered through a 20-25um filter prior to analysis for metals only. Reporting limit raised for mecoprop due to sample matrix.
COD | mg/l | Skelbrooke | SK03 | STL | 2007-08-14 | 286 | 286 | 10122844 |  | No Sample Type | Sample filtered through a 20-25um filter prior to analysis for metals only. Default.
COD | mg/l | Skelbrooke | SK03 | STL | 2007-09-26 | 78 | 78 | 10190479 |  | No Sample Type | Sample filtered through a 20-25um filter prior to analysis for metals only.
COD | mg/l | Skelbrooke | SK03 | STL | 2007-10-30 | 123 | 123 | 10250458 |  | No Sample Type | Sample filtered through a 20-25um filter prior to analysis for metals only.
COD | mg/l | Skelbrooke | SK03 | STL | 2007-11-16 | 91 | 91 | 10280990 |  | No Sample Type | Sample filtered through a 20-25um filter prior to analysis for metals only.
COD | mg/l | Skelbrooke | SK03 | STL | 2007-12-12 | 35 | 35 | 10326553 |  | No Sample Type | Sample filtered through a 20-25um filter prior to analysis for metals only.
COD | mg/l | Skelbrooke | SK03 | STL | 2008-01-10 | 463 | 463 | 10362543 |  | No Sample Type | Sample filtered through a 20-25um filter prior to analysis for metals only.
COD | mg/l | Skelbrooke | SK03 | STL | 2008-02-08 | 323 | 323 | 10407961 |  | No Sample Type | Sample filtered through a 20-25um filter prior to analysis for metals only.
COD | mg/l | Skelbrooke | SK03 | STL | 2008-03-20 | 143 | 143 | 10484058 |  | No Sample Type | Sample filtered through a 20-25um filter prior to analysis for metals only.
COD | mg/l | Skelbrooke | SK03 | STL | 2008-04-18 | 330 | 330 | 10531504 |  | No Sample Type | Sample filtered through a 20-25um filter prior to analysis for metals only.
COD | mg/l | Skelbrooke | SK03 | STL | 2008-05-14 | 200 | 200 | 10573064 |  | No Sample Type | Sample filtered through a 20-25um filter prior to analysis for metals only.
COD | mg/l | Skelbrooke | SK03 | STL | 2008-06-18 | 216 | 216 | 10631972 |  | No Sample Type | Sample filtered through a 20-25um filter prior to analysis for metals only.
COD | mg/l | Skelbrooke | SK03 | STL | 2008-07-04 | 1252 | 1252 | 10665012 |  | No Sample Type | Sample filtered through a 20-25um filter prior to analysis for metals only.
COD | mg/l | Skelbrooke | SK03 | STL | 2008-08-15 | 718 | 718 | 10727069 |  | No Sample Type | Sample filtered through a 20-25um filter prior to analysis for metals only.
COD | mg/l | Skelbrooke | SK03 | STL | 2008-09-10 | 20 | 20 | 10785962 |  | No Sample Type | Sample filtered through a 20-25um filter prior to analysis for metals only. Low surrogate recovery for BTEX due to sample matrix.
COD | mg/l | Skelbrooke | SK03 | STL | 2008-10-20 | 332 | 332 | 10872055 |  | No Sample Type | Sample filtered through a 20-25um filter prior to analysis for metals only.
COD | mg/l | Skelbrooke | SK03 | STL | 2008-11-17 | 65 | 65 | 10917056 |  | No Sample Type | Sample filtered through a 20-25um filter prior to analysis for metals only.
COD | mg/l | Skelbrooke | SK03 | STL | 2008-12-15 | 200 | 200 | 10963300 |  | No Sample Type | Sample filtered through a 20-25um filter prior to analysis for metals only.
COD | mg/l | Skelbrooke | SK03 | STL | 2009-01-13 | 304 | 304 | 10995287 |  | No Sample Type | Sample filtered through a 20-25um filter prior to analysis for metals only.
COD | mg/l | Skelbrooke | SK03 | STL | 2009-02-10 | <20 | 20 | 11037745 |  | No Sample Type | Sample filtered through a 20-25um filter prior to analysis for metals only.
COD | mg/l | Skelbrooke | SK03 | STL | 2009-03-10 | 337 | 337 | 11081386 |  | No Sample Type | Sample filtered through a 20-25um filter prior to analysis for metals only.
COD | mg/l | Skelbrooke | SK03 | STL | 2009-04-16 | 230 | 230 | 11144124 |  | No Sample Type | Sample filtered through a 20-25um filter prior to analysis for metals only.
COD | mg/l | Skelbrooke | SK03 | STL | 2009-05-12 | 373 | 373 | 11186386 |  | No Sample Type | Sample filtered through a 20-25um filter prior to analysis for metals only.
COD | mg/l | Skelbrooke | SK03 | STL | 2009-06-09 | 213 | 213 | 11234677 |  | No Sample Type | Sample filtered through a 20-25um filter prior to analysis for metals only.
COD | mg/l | Skelbrooke | SK03 | STL | 2009-07-07 | 74 | 74 | 11280767 |  | No Sample Type | Sample filtered through a 20-25um filter prior to analysis for metals only.
COD | mg/l | Skelbrooke | SK03 | STL | 2009-08-03 | 336 | 336 | 11325959 |  | No Sample Type | Sample filtered through a 20-25um filter prior to analysis for metals only.
COD | mg/l | Skelbrooke | SK03 | WSP | 2009-10-01 | 390 | 390 | 99654 |  | No Sample Type
COD | mg/l | Skelbrooke | SK03 | WSP | 2009-11-13 | 930 | 930 | 111720 |  | No Sample Type
COD | mg/l | Skelbrooke | SK03 | WSP | 2009-12-16 | 170 | 170 | 118265 |  | No Sample Type
COD | mg/l | Skelbrooke | SK03 | WSP | 2010-01-20 | 71 | 71 | 125747 |  | No Sample Type
COD | mg/l | Skelbrooke | SK03 | WSP | 2010-02-17 | 63 | 63 | 131758 |  | No Sample Type
COD | mg/l | Skelbrooke | SK03 | WSP | 2010-03-17 | < 20 | 20 | 140507 |  | No Sample Type
COD | mg/l | Skelbrooke | SK03 | WSP | 2010-04-20 | 510 | 510 | 148570 |  | No Sample Type
COD | mg/l | Skelbrooke | SK03 | WSP | 2010-05-19 | 77 | 77 | 156995 |  | No Sample Type
COD | mg/l | Skelbrooke | SK03 | WSP | 2010-06-17 | 90 | 90 | 162387 |  | No Sample Type
COD | mg/l | Skelbrooke | SK03 | WSP | 2010-07-16 | 75 | 75 | 170264 |  | No Sample Type
COD | mg/l | Skelbrooke | SK03 | WSP | 2010-08-18 | 47 | 47 | 181325 |  | No Sample Type
COD | mg/l | Skelbrooke | SK03 | WSP | 2010-09-20 | 300 | 300 | 189019 |  | No Sample Type
COD | mg/l | Skelbrooke | SK03 | WSP | 2010-10-05 | 240 | 240 | 193876 |  | No Sample Type
COD | mg/l | Skelbrooke | SK03 | ALcontrol | 2010-11-09 | 71 | 71 | 201340 |  | No Sample Type
COD | mg/l | Skelbrooke | SK03 | ALcontrol | 2010-12-16 | 180 | 180 | 210847 |  | No Sample Type | Unable to process BOD after 17/12/10.
COD | mg/l | Skelbrooke | SK03 | ALcontrol | 2011-01-18 | 61 | 61 | 214462 |  | No Sample Type
COD | mg/l | Skelbrooke | SK03 | ALcontrol | 2011-02-16 | 64 | 64 | 221133 |  | No Sample Type
COD | mg/l | Skelbrooke | SK03 | ALcontrol | 2011-03-23 | 92 | 92 | 226980 |  | No Sample Type | Sample not sent for acid herb analysis in error
COD | mg/l | Skelbrooke | SK03 | ALcontrol | 2011-04-20 | 131 | 131 | 3384581 |  | No Sample Type
COD | mg/l | Skelbrooke | SK03 | ALcontrol | 2011-05-16 | 182 | 182 | 3492157 |  | No Sample Type
COD | mg/l | Skelbrooke | SK03 | ALcontrol | 2011-06-13 | 126 | 126 | 3684560 |  | No Sample Type
COD | mg/l | Skelbrooke | SK03 | ALcontrol | 2011-07-13 | 99.4 | 99.4 | 3887681 |  | No Sample Type
COD | mg/l | Skelbrooke | SK03 | ALcontrol | 2011-08-16 | 32.6 | 32.6 | 4139315 |  | No Sample Type
COD | mg/l | Skelbrooke | SK03 | ALcontrol | 2011-09-12 | 35.6 | 35.6 | 4304460 |  | No Sample Type
COD | mg/l | Skelbrooke | SK03 | ALcontrol | 2011-10-18 | 55.9 | 55.9 | 4551865 |  | No Sample Type
COD | mg/l | Skelbrooke | SK03 | ALcontrol | 2011-11-23 | 25.7 | 25.7 | 4786892 |  | No Sample Type
COD | mg/l | Skelbrooke | SK03 | DETS | 2011-12-21 | < 20.0 | 20 | 379901 |  | No Sample Type
COD | mg/l | Skelbrooke | SK03 | DETS | 2012-01-16 | 53 | 53 | 384523 |  | No Sample Type
COD | mg/l | Skelbrooke | SK03 | ESG | 2012-02-22 | 17 | 17 |  |  | No Sample Type
COD | mg/l | Skelbrooke | SK03 | ESG | 2012-03-19 | 18 | 18 |  |  | No Sample Type
COD | mg/l | Skelbrooke | SK03 | ESG | 2012-04-16 | <5 | 5 |  |  | No Sample Type
COD | mg/l | Skelbrooke | SK03 | ESG | 2012-05-11 | 12 | 12 |  |  | No Sample Type
COD | mg/l | Skelbrooke | SK03 | ESG | 2012-06-27 | 28 | 28 |  |  | No Sample Type
COD | mg/l | Skelbrooke | SK03 | ESG | 2012-07-17 | 15 | 15 |  |  | No Sample Type
COD | mg/l | Skelbrooke | SK03 | ESG | 2012-08-08 | 6 | 6 |  |  | No Sample Type
COD | mg/l | Skelbrooke | SK03 | ESG | 2012-09-17 | 9 | 9 |  |  | No Sample Type
COD | mg/l | Skelbrooke | SK03 | ESG | 2012-10-17 | 6 | 6 |  |  | No Sample Type
COD | mg/l | Skelbrooke | SK03 | ESG | 2012-11-19 | <5 | 5 |  |  | No Sample Type
COD | mg/l | Skelbrooke | SK03 | ESG | 2012-12-18 | <5 | 5 |  |  | No Sample Type
COD | mg/l | Skelbrooke | SK03 | ESG | 2013-01-22 | 6 | 6 |  |  | No Sample Type
COD | mg/l | Skelbrooke | SK03 | ESG | 2013-02-21 | 6 | 6 |  |  | No Sample Type
COD | mg/l | Skelbrooke | SK03 | ESG | 2013-04-02 | 10 | 10 |  |  | No Sample Type
COD | mg/l | Skelbrooke | SK03 | ESG | 2013-04-17 | 9 | 9 |  |  | No Sample Type
COD | mg/l | Skelbrooke | SK03 | ESG | 2013-05-23 | <5 | 5 |  |  | No Sample Type
COD | mg/l | Skelbrooke | SK03 | ESG | 2013-06-27 | <5 | 5 |  |  | No Sample Type
COD | mg/l | Skelbrooke | SK03 | ESG | 2013-07-23 | 18 | 18 |  |  | No Sample Type
COD | mg/l | Skelbrooke | SK03 | ESG | 2013-08-22 | 8 | 8 |  |  | No Sample Type
COD | mg/l | Skelbrooke | SK03 | ESG | 2013-09-25 | 10 | 10 |  |  | No Sample Type
COD | mg/l | Skelbrooke | SK03 | ESG | 2013-10-23 | 6 | 6 |  |  | No Sample Type
COD | mg/l | Skelbrooke | SK03 | ESG | 2013-11-22 | 21 | 21 |  |  | No Sample Type
COD | mg/l | Skelbrooke | SK03 | ESG | 2013-12-17 | 8 | 8 |  |  | No Sample Type
COD | mg/l | Skelbrooke | SK03 | ESG | 2014-01-08 | 5 | 5 |  |  | No Sample Type
COD | mg/l | Skelbrooke | SK03 | ESG | 2014-02-07 | <5 | 5 |  |  | No Sample Type
COD | mg/l | Skelbrooke | SK03 | ESG | 2014-03-26 | <5 | 5 |  |  | No Sample Type
COD | mg/l | Skelbrooke | SK03 | ESG | 2014-04-22 | 7 | 7 |  |  | No Sample Type
COD | mg/l | Skelbrooke | SK03 | ESG | 2014-05-07 | 5 | 5 |  |  | No Sample Type
COD | mg/l | Skelbrooke | SK03 | ESG | 2014-06-27 | <5 | 5 |  |  | No Sample Type
COD | mg/l | Skelbrooke | SK03 | ESG | 2014-07-30 | 6 | 6 |  |  | No Sample Type
COD | mg/l | Skelbrooke | SK03 | ESG | 2014-08-28 | <5 | 5 |  |  | No Sample Type
COD | mg/l | Skelbrooke | SK03 | ESG | 2014-09-03 | 7 | 7 |  |  | No Sample Type
COD | mg/l | Skelbrooke | SK03 | ESG | 2014-10-21 | <5 | 5 |  |  | No Sample Type
COD | mg/l | Skelbrooke | SK03 | ESG | 2015-01-07 | <5 | 5 |  |  | No Sample Type
COD | mg/l | Skelbrooke | SK03 | ESG | 2015-04-07 | <5 | 5 |  |  | No Sample Type
COD | mg/l | Skelbrooke | SK03 | ESG | 2015-07-02 | 7 | 7 |  |  | No Sample Type
COD | mg/l | Skelbrooke | SK03 | ESG | 2015-10-06 | <5 | 5 |  |  | No Sample Type
COD | mg/l | Skelbrooke | SK03 | ESG | 2016-01-19 | 5 | 5 |  |  | No Sample Type
COD | mg/l | Skelbrooke | SK03 | ESG | 2016-04-11 | 6 | 6 |  |  | No Sample Type
COD | mg/l | Skelbrooke | SK03 | ESG | 2016-07-20 | 6 | 6 |  |  | No Sample Type
COD | mg/l | Skelbrooke | SK03 | ESG | 2016-10-03 | <5 | 5 |  |  | No Sample Type
COD | mg/l | Skelbrooke | SK03 | ESG | 2017-01-17 | 6 | 6 |  |  | No Sample Type
COD | mg/l | Skelbrooke | SK03 | ESG | 2017-04-20 | <5 | 5 |  |  | No Sample Type
COD | mg/l | Skelbrooke | SK03 | ESG | 2017-07-04 | <5 | 5 |  |  | No Sample Type
COD | mg/l | Skelbrooke | SK03 | ESG | 2017-10-02 | <5 | 5 |  |  | No Sample Type
COD | mg/l | Skelbrooke | SK03 | ESG | 2018-01-16 | 6 | 6 |  |  | No Sample Type
COD | mg/l | Skelbrooke | SK03 | ESG | 2018-04-23 | 20 | 20 |  | EXR/261572_EX/1881624 | No Sample Type
COD | mg/l | Skelbrooke | SK03 | ESG | 2018-07-09 | 6 | 6 |  | EXR/266110_EX/1900966 | No Sample Type
COD | mg/l | Skelbrooke | SK03 | ESG | 2018-10-17 | 6 | 6 |  | EXR/271933_EX/1925243 | No Sample Type
COD | mg/l | Skelbrooke | SK03 | ESG | 2019-01-31 | 7 | 7 |  | EXR/277789_EX/1949982 | No Sample Type
COD | mg/l | Skelbrooke | SK03 | ESG | 2019-04-16 | 8 | 8 |  | EXR/282535_EX/1969309 | No Sample Type
COD | mg/l | Skelbrooke | SK03 | ESG | 2019-07-25 | 6 | 6 |  | EXR/287958_EX/1991641 | No Sample Type
COD | mg/l | Skelbrooke | SK03 | ESG | 2019-09-12 | <5 | 5 |  | EXR/290699_EX/2002985 | No Sample Type
COD | mg/l | Skelbrooke | SK03 | ESG | 2019-10-08 | <5 | 5 |  | EXR/292608_EX/2010527 | No Sample Type
COD | mg/l | Skelbrooke | SK03 | ESG | 2020-01-06 | 7 | 7 |  | EXR/297473_EX/2030681 | No Sample Type
COD | mg/l | Skelbrooke | SK04 | derived | 1997-05-15 | 38 | 38 |  |  | No Sample Type
COD | mg/l | Skelbrooke | SK04 | derived | 1997-08-05 | <20 | 20 |  |  | No Sample Type
COD | mg/l | Skelbrooke | SK04 | derived | 1997-11-06 | 51 | 51 |  |  | No Sample Type
COD | mg/l | Skelbrooke | SK04 | derived | 1998-02-27 | <20 | 20 |  |  | No Sample Type
COD | mg/l | Skelbrooke | SK04 | derived | 1998-05-27 | 30 | 30 |  |  | No Sample Type
COD | mg/l | Skelbrooke | SK04 | derived | 1998-08-26 | 26 | 26 |  |  | No Sample Type
COD | mg/l | Skelbrooke | SK04 | derived | 1998-11-26 | 27 | 27 |  |  | No Sample Type
COD | mg/l | Skelbrooke | SK04 | derived | 1999-02-17 | 21 | 21 |  |  | No Sample Type
COD | mg/l | Skelbrooke | SK04 | derived | 1999-05-07 | 110 | 110 |  |  | No Sample Type
COD | mg/l | Skelbrooke | SK04 | derived | 1999-08-24 | <20 | 20 |  |  | No Sample Type
COD | mg/l | Skelbrooke | SK04 | derived | 2000-02-15 | <20 | 20 |  |  | No Sample Type
COD | mg/l | Skelbrooke | SK04 | derived | 2000-05-25 | 29 | 29 |  |  | No Sample Type
COD | mg/l | Skelbrooke | SK04 | Hanson | 2000-08-25 | 39 | 39 |  |  | No Sample Type
COD | mg/l | Skelbrooke | SK04 | Hanson | 2000-11-29 | 23 | 23 |  |  | No Sample Type
COD | mg/l | Skelbrooke | SK04 | Hanson | 2001-08-22 | 200 | 200 |  |  | No Sample Type
COD | mg/l | Skelbrooke | SK04 | Hanson | 2001-11-26 | <10 | 10 |  |  | No Sample Type
COD | mg/l | Skelbrooke | SK04 | derived | 2002-02-25 | <10 | 10 |  |  | No Sample Type
COD | mg/l | Skelbrooke | SK04 | EA | 2002-02-25 | 12 | 12 |  |  | No Sample Type
COD | mg/l | Skelbrooke | SK04 | STL | 2004-03-23 | 87 | 87 | 235661 |  | No Sample Type
COD | mg/l | Skelbrooke | SK04 | STL | 2004-04-29 | 77 | 77 | 263500 |  | No Sample Type | Sample filtered through a 20-25um filter prior to analysis for metals only.
COD | mg/l | Skelbrooke | SK04 | STL | 2004-05-10 | 92 | 92 | 268840 |  | No Sample Type | Sample filtered through a 20-25um filter prior to analysis for metals only.
COD | mg/l | Skelbrooke | SK04 | STL | 2004-06-15 | 120 | 120 | 308625 |  | No Sample Type
COD | mg/l | Skelbrooke | SK04 | STL | 2004-07-12 | 130 | 130 | 332124 |  | No Sample Type
COD | mg/l | Skelbrooke | SK04 | STL | 2004-08-24 | 27 | 27 | 399399 |  | No Sample Type | Sample filtered through a 20-25um filter prior to analysis for metals only.
COD | mg/l | Skelbrooke | SK04 | STL | 2004-09-21 | 84 | 84 | 415887 |  | No Sample Type
COD | mg/l | Skelbrooke | SK04 | STL | 2004-10-26 | 102 | 102 | 474171 |  | No Sample Type
COD | mg/l | Skelbrooke | SK04 | STL | 2004-11-23 | 101 | 101 | 521042 |  | No Sample Type | Sample filtered through a 20-25um filter prior to analysis for metals only.
COD | mg/l | Skelbrooke | SK04 | STL | 2004-12-21 | 136 | 136 | 578279 |  | No Sample Type
COD | mg/l | Skelbrooke | SK04 | STL | 2005-01-18 | 50 | 50 | 592997 |  | No Sample Type
COD | mg/l | Skelbrooke | SK04 | STL | 2005-01-18 | 50 | 50 | 592997 |  | No Sample Type
COD | mg/l | Skelbrooke | SK04 | STL | 2005-02-15 | 67 | 67 | 617431 |  | No Sample Type | Sample filtered through a 20-25um filter prior to analysis for metals only.
COD | mg/l | Skelbrooke | SK04 | STL | 2005-02-15 | 67 | 67 | 617431 |  | No Sample Type | Sample filtered through a 20-25um filter prior to analysis for metals only.
COD | mg/l | Skelbrooke | SK04 | STL | 2005-03-16 | 29 | 29 | 643621 |  | No Sample Type
COD | mg/l | Skelbrooke | SK04 | STL | 2005-03-16 | 29 | 29 | 643621 |  | No Sample Type
COD | mg/l | Skelbrooke | SK04 | STL | 2005-04-18 | 61 | 61 | 669700 |  | No Sample Type
COD | mg/l | Skelbrooke | SK04 | STL | 2005-04-18 | 61 | 61 | 669700 |  | No Sample Type
COD | mg/l | Skelbrooke | SK04 | STL | 2005-05-16 | 538 | 538 | 697134 |  | No Sample Type | Sample filtered through a 20-25um filter prior to analysis for metals only.
COD | mg/l | Skelbrooke | SK04 | STL | 2005-05-16 | 538 | 538 | 697134 |  | No Sample Type | Sample filtered through a 20-25um filter prior to analysis for metals only.
COD | mg/l | Skelbrooke | SK04 | STL | 2005-06-27 | 191 | 191 | 735405 |  | No Sample Type
COD | mg/l | Skelbrooke | SK04 | STL | 2005-06-27 | 191 | 191 | 735405 |  | No Sample Type
COD | mg/l | Skelbrooke | SK04 | STL | 2005-07-12 | 123 | 123 | 748072 |  | No Sample Type
COD | mg/l | Skelbrooke | SK04 | STL | 2005-08-22 | 163 | 163 | 788932 |  | No Sample Type | Sample filtered through a 20-25um filter prior to analysis for metals only.
COD | mg/l | Skelbrooke | SK04 | STL | 2005-09-12 | 121 | 121 | 808197 |  | No Sample Type
COD | mg/l | Skelbrooke | SK04 | STL | 2005-10-10 | <20 | 20 | 121254 |  | No Sample Type
COD | mg/l | Skelbrooke | SK04 | STL | 2005-11-14 | 124 | 124 | 163045 |  | No Sample Type | Sample filtered through a 20-25um filter prior to analysis for metals only.
COD | mg/l | Skelbrooke | SK04 | STL | 2005-12-12 | 90 | 90 | 199791 |  | No Sample Type
COD | mg/l | Skelbrooke | SK04 | STL | 2006-01-16 | 64 | 64 | 233694 |  | No Sample Type
COD | mg/l | Skelbrooke | SK04 | STL | 2006-02-14 | 170 | 170 | 272347 |  | No Sample Type | Sample filtered through a 20-25um filter prior to analysis for metals only.
COD | mg/l | Skelbrooke | SK04 | STL | 2006-03-14 | 89 | 89 | 310968 |  | No Sample Type
COD | mg/l | Skelbrooke | SK04 | STL | 2006-04-10 | No Data |  | 351427 |  | No Sample Type | Unable to perform COD analysis due to interference.
COD | mg/l | Skelbrooke | SK04 | STL | 2006-05-09 | See A/C |  | 389487 |  | No Sample Type | Sample filtered through a 20-25um filter prior to analysis for metals only. Unable to perform COD analysis due to interference.
COD | mg/l | Skelbrooke | SK04 | STL | 2006-06-05 | See A/C |  | 430969 |  | No Sample Type | Unable to perform COD analysis due to interference.
COD | mg/l | Skelbrooke | SK04 | STL | 2006-07-19 | 200 | 200 | 503506 |  | No Sample Type
COD | mg/l | Skelbrooke | SK04 | STL | 2006-08-14 | <20 | 20 | 623508 |  | No Sample Type | Sample filtered through a 20-25um filter prior to analysis for metals only.
COD | mg/l | Skelbrooke | SK04 | STL | 2006-09-11 | 31 | 31 | 666345 |  | No Sample Type
COD | mg/l | Skelbrooke | SK04 | STL | 2006-10-09 | 98 | 98 | 711954 |  | No Sample Type
COD | mg/l | Skelbrooke | SK04 | STL | 2006-11-20 | 108 | 108 | 775755 |  | No Sample Type | Sample filtered through a 20-25um filter prior to analysis for metals only.
COD | mg/l | Skelbrooke | SK04 | STL | 2006-12-11 | 65 | 65 | 811762 |  | No Sample Type
COD | mg/l | Skelbrooke | SK04 | STL | 2007-01-15 | 150 | 150 | 849585 |  | No Sample Type
COD | mg/l | Skelbrooke | SK04 | STL | 2007-02-12 | 74 | 74 | 893227 |  | No Sample Type | Sample filtered through a 20-25um filter prior to analysis for metals only.
COD | mg/l | Skelbrooke | SK04 | STL | 2007-03-26 | 51 | 51 | 963951 |  | No Sample Type
COD | mg/l | Skelbrooke | SK04 | STL | 2007-04-24 | 65 | 65 | 322822 |  | No Sample Type | Sample filtered through a 20-25um filter prior to analysis for metals only.
COD | mg/l | Skelbrooke | SK04 | STL | 2007-05-23 | 58 | 58 | 367069 |  | No Sample Type
COD | mg/l | Skelbrooke | SK04 | STL | 2007-06-26 | 120 | 120 | 10043088 |  | No Sample Type
COD | mg/l | Skelbrooke | SK04 | STL | 2007-07-25 | 530 | 530 | 10092245 |  | No Sample Type | Sample filtered through a 20-25um filter prior to analysis for metals only.
COD | mg/l | Skelbrooke | SK04 | STL | 2007-08-14 | 85 | 85 | 10122845 |  | No Sample Type
COD | mg/l | Skelbrooke | SK04 | STL | 2007-09-26 | 38 | 38 | 10190480 |  | No Sample Type
COD | mg/l | Skelbrooke | SK04 | STL | 2007-10-30 | 45 | 45 | 10250459 |  | No Sample Type | Sample filtered through a 20-25um filter prior to analysis for metals only.
COD | mg/l | Skelbrooke | SK04 | STL | 2007-11-16 | 57 | 57 | 10280991 |  | No Sample Type
COD | mg/l | Skelbrooke | SK04 | STL | 2007-12-12 | 23 | 23 | 10326554 |  | No Sample Type
COD | mg/l | Skelbrooke | SK04 | STL | 2008-01-10 | 536 | 536 | 10362544 |  | No Sample Type | Sample filtered through a 20-25um filter prior to analysis for metals only.
COD | mg/l | Skelbrooke | SK04 | STL | 2008-02-08 | 114 | 114 | 10407962 |  | No Sample Type
COD | mg/l | Skelbrooke | SK04 | STL | 2008-03-20 | 86 | 86 | 10484059 |  | No Sample Type
COD | mg/l | Skelbrooke | SK04 | STL | 2008-04-18 | 100 | 100 | 10531505 |  | No Sample Type | Sample filtered through a 20-25um filter prior to analysis for metals only.
COD | mg/l | Skelbrooke | SK04 | STL | 2008-05-14 | 53 | 53 | 10573065 |  | No Sample Type
COD | mg/l | Skelbrooke | SK04 | STL | 2008-06-18 | 96 | 96 | 10631973 |  | No Sample Type
COD | mg/l | Skelbrooke | SK04 | STL | 2008-07-03 | 245 | 245 | 10665013 |  | No Sample Type | Sample filtered through a 20-25um filter prior to analysis for metals only.
COD | mg/l | Skelbrooke | SK04 | STL | 2008-08-15 | 352 | 352 | 10727070 |  | No Sample Type
COD | mg/l | Skelbrooke | SK04 | STL | 2008-09-10 | 77 | 77 | 10785963 |  | No Sample Type
COD | mg/l | Skelbrooke | SK04 | STL | 2008-10-20 | 137 | 137 | 10872056 |  | No Sample Type | Sample filtered through a 20-25um filter prior to analysis for metals only.
COD | mg/l | Skelbrooke | SK04 | STL | 2008-11-17 | 47 | 47 | 10917057 |  | No Sample Type
COD | mg/l | Skelbrooke | SK04 | STL | 2008-12-15 | 46 | 46 | 10963301 |  | No Sample Type
COD | mg/l | Skelbrooke | SK04 | STL | 2009-01-13 | 119 | 119 | 10995288 |  | No Sample Type | Sample filtered through a 20-25um filter prior to analysis for metals only.
COD | mg/l | Skelbrooke | SK04 | STL | 2009-02-10 | 257 | 257 | 11037746 |  | No Sample Type
COD | mg/l | Skelbrooke | SK04 | STL | 2009-03-10 | 119 | 119 | 11081387 |  | No Sample Type
COD | mg/l | Skelbrooke | SK04 | STL | 2009-04-16 | 186 | 186 | 11144125 |  | No Sample Type | Sample filtered through a 20-25um filter prior to analysis for metals only.
COD | mg/l | Skelbrooke | SK04 | STL | 2009-05-12 | 119 | 119 | 11186387 |  | No Sample Type
COD | mg/l | Skelbrooke | SK04 | STL | 2009-06-09 | 158 | 158 | 11234678 |  | No Sample Type
COD | mg/l | Skelbrooke | SK04 | STL | 2009-07-07 | 69 | 69 | 11280768 |  | No Sample Type | Sample filtered through a 20-25um filter prior to analysis for metals only.
COD | mg/l | Skelbrooke | SK04 | STL | 2009-08-03 | 241 | 241 | 11325960 |  | No Sample Type
COD | mg/l | Skelbrooke | SK04 | WSP | 2009-09-03 | 25 | 25 | 94318 |  | No Sample Type
COD | mg/l | Skelbrooke | SK04 | WSP | 2009-10-01 | 180 | 180 | 99655 |  | No Sample Type
COD | mg/l | Skelbrooke | SK04 | WSP | 2009-11-13 | 54 | 54 | 111721 |  | No Sample Type
COD | mg/l | Skelbrooke | SK04 | WSP | 2009-12-16 | 110 | 110 | 118266 |  | No Sample Type
COD | mg/l | Skelbrooke | SK04 | WSP | 2010-01-20 | 70 | 70 | 125748 |  | No Sample Type
COD | mg/l | Skelbrooke | SK04 | WSP | 2010-02-17 | 68 | 68 | 131759 |  | No Sample Type
COD | mg/l | Skelbrooke | SK04 | WSP | 2010-03-17 | 130 | 130 | 140508 |  | No Sample Type
COD | mg/l | Skelbrooke | SK04 | WSP | 2010-04-20 | 86 | 86 | 148571 |  | No Sample Type
COD | mg/l | Skelbrooke | SK04 | WSP | 2010-05-19 | 50 | 50 | 156996 |  | No Sample Type
COD | mg/l | Skelbrooke | SK04 | WSP | 2010-06-17 | 65 | 65 | 162388 |  | No Sample Type
COD | mg/l | Skelbrooke | SK04 | WSP | 2010-07-16 | 58 | 58 | 170265 |  | No Sample Type
COD | mg/l | Skelbrooke | SK04 | WSP | 2010-08-18 | 32 | 32 | 181326 |  | No Sample Type
COD | mg/l | Skelbrooke | SK04 | WSP | 2010-09-20 | 98 | 98 | 189020 |  | No Sample Type
COD | mg/l | Skelbrooke | SK04 | WSP | 2010-10-05 | 200 | 200 | 193877 |  | No Sample Type
COD | mg/l | Skelbrooke | SK04 | ALcontrol | 2010-11-09 | 37 | 37 | 201341 |  | No Sample Type
COD | mg/l | Skelbrooke | SK04 | ALcontrol | 2010-12-16 | 140 | 140 | 210848 |  | No Sample Type | Unable to process BOD after 17/12/10.
COD | mg/l | Skelbrooke | SK04 | ALcontrol | 2011-01-18 | 53 | 53 | 214463 |  | No Sample Type
COD | mg/l | Skelbrooke | SK04 | ALcontrol | 2011-02-16 | 81.1 | 81.1 | 221134 |  | No Sample Type
COD | mg/l | Skelbrooke | SK04 | ALcontrol | 2011-03-23 | 88.4 | 88.4 | 226981 |  | No Sample Type
COD | mg/l | Skelbrooke | SK04 | ALcontrol | 2011-04-20 | 137 | 137 | 3384583 |  | No Sample Type
COD | mg/l | Skelbrooke | SK04 | ALcontrol | 2011-05-16 | 69 | 69 | 3492158 |  | No Sample Type
COD | mg/l | Skelbrooke | SK04 | ALcontrol | 2011-06-13 | 176 | 176 | 3684561 |  | No Sample Type
COD | mg/l | Skelbrooke | SK04 | ALcontrol | 2011-07-13 | 144 | 144 | 3887655 |  | No Sample Type
COD | mg/l | Skelbrooke | SK04 | ALcontrol | 2011-08-16 | 87 | 87 | 4139298 |  | No Sample Type
COD | mg/l | Skelbrooke | SK04 | ALcontrol | 2011-09-12 | 28.3 | 28.3 | 4304461 |  | No Sample Type
COD | mg/l | Skelbrooke | SK04 | ALcontrol | 2011-10-18 | 92.3 | 92.3 | 4551867 |  | No Sample Type
COD | mg/l | Skelbrooke | SK04 | ALcontrol | 2011-11-23 | 33 | 33 | 4786893 |  | No Sample Type
COD | mg/l | Skelbrooke | SK04 | DETS | 2011-12-21 | < 20.0 | 20 | 379884 |  | No Sample Type
COD | mg/l | Skelbrooke | SK04 | DETS | 2012-01-17 | < 20 | 20 | 384524 |  | No Sample Type
COD | mg/l | Skelbrooke | SK04 | ESG | 2012-02-28 | 12 | 12 |  |  | No Sample Type
COD | mg/l | Skelbrooke | SK04 | ESG | 2012-03-19 | 13 | 13 |  |  | No Sample Type
COD | mg/l | Skelbrooke | SK04 | ESG | 2012-04-16 | <5 | 5 |  |  | No Sample Type
COD | mg/l | Skelbrooke | SK04 | ESG | 2012-05-11 | 13 | 13 |  |  | No Sample Type
COD | mg/l | Skelbrooke | SK04 | ESG | 2012-06-27 | <5 | 5 |  |  | No Sample Type
COD | mg/l | Skelbrooke | SK04 | ESG | 2012-07-17 | 13 | 13 |  |  | No Sample Type
COD | mg/l | Skelbrooke | SK04 | ESG | 2012-08-08 | 5 | 5 |  |  | No Sample Type
COD | mg/l | Skelbrooke | SK04 | ESG | 2012-09-17 | 11 | 11 |  |  | No Sample Type
COD | mg/l | Skelbrooke | SK04 | ESG | 2012-10-17 | 6 | 6 |  |  | No Sample Type
COD | mg/l | Skelbrooke | SK04 | ESG | 2012-11-19 | <5 | 5 |  |  | No Sample Type
COD | mg/l | Skelbrooke | SK04 | ESG | 2012-12-18 | <5 | 5 |  |  | No Sample Type
COD | mg/l | Skelbrooke | SK04 | ESG | 2013-01-22 | 10 | 10 |  |  | No Sample Type
COD | mg/l | Skelbrooke | SK04 | ESG | 2013-02-21 | <5 | 5 |  |  | No Sample Type
COD | mg/l | Skelbrooke | SK04 | ESG | 2013-04-02 | 7 | 7 |  |  | No Sample Type
COD | mg/l | Skelbrooke | SK04 | ESG | 2013-04-17 | 15 | 15 |  |  | No Sample Type
COD | mg/l | Skelbrooke | SK04 | ESG | 2013-05-23 | <5 | 5 |  |  | No Sample Type
COD | mg/l | Skelbrooke | SK04 | ESG | 2013-06-27 | 5 | 5 |  |  | No Sample Type
COD | mg/l | Skelbrooke | SK04 | ESG | 2013-07-23 | 10 | 10 |  |  | No Sample Type
COD | mg/l | Skelbrooke | SK04 | ESG | 2013-08-22 | 8 | 8 |  |  | No Sample Type
COD | mg/l | Skelbrooke | SK04 | ESG | 2013-09-25 | 14 | 14 |  |  | No Sample Type
COD | mg/l | Skelbrooke | SK04 | ESG | 2013-10-23 | 7 | 7 |  |  | No Sample Type
COD | mg/l | Skelbrooke | SK04 | ESG | 2013-11-22 | 23 | 23 |  |  | No Sample Type
COD | mg/l | Skelbrooke | SK04 | ESG | 2013-12-17 | <5 | 5 |  |  | No Sample Type
COD | mg/l | Skelbrooke | SK04 | ESG | 2014-01-08 | 6 | 6 |  |  | No Sample Type
COD | mg/l | Skelbrooke | SK04 | ESG | 2014-02-07 | <5 | 5 |  |  | No Sample Type
COD | mg/l | Skelbrooke | SK04 | ESG | 2014-03-26 | <5 | 5 |  |  | No Sample Type
COD | mg/l | Skelbrooke | SK04 | ESG | 2014-04-22 | 5 | 5 |  |  | No Sample Type
COD | mg/l | Skelbrooke | SK04 | ESG | 2014-05-07 | <5 | 5 |  |  | No Sample Type
COD | mg/l | Skelbrooke | SK04 | ESG | 2014-06-27 | <5 | 5 |  |  | No Sample Type
COD | mg/l | Skelbrooke | SK04 | ESG | 2014-07-30 | 9 | 9 |  |  | No Sample Type
COD | mg/l | Skelbrooke | SK04 | ESG | 2014-08-28 | <5 | 5 |  |  | No Sample Type
COD | mg/l | Skelbrooke | SK04 | ESG | 2014-09-03 | 8 | 8 |  |  | No Sample Type
COD | mg/l | Skelbrooke | SK04 | ESG | 2014-10-21 | 7 | 7 |  |  | No Sample Type
COD | mg/l | Skelbrooke | SK04 | ESG | 2015-01-07 | 5 | 5 |  |  | No Sample Type
COD | mg/l | Skelbrooke | SK04 | ESG | 2015-04-07 | <5 | 5 |  |  | No Sample Type
COD | mg/l | Skelbrooke | SK04 | ESG | 2015-07-02 | <5 | 5 |  |  | No Sample Type
COD | mg/l | Skelbrooke | SK04 | ESG | 2015-10-06 | <5 | 5 |  |  | No Sample Type
COD | mg/l | Skelbrooke | SK04 | ESG | 2016-01-19 | 5 | 5 |  |  | No Sample Type
COD | mg/l | Skelbrooke | SK04 | ESG | 2016-04-11 | 6 | 6 |  |  | No Sample Type
COD | mg/l | Skelbrooke | SK04 | ESG | 2016-07-20 | 6 | 6 |  |  | No Sample Type
COD | mg/l | Skelbrooke | SK04 | ESG | 2016-10-03 | <5 | 5 |  |  | No Sample Type
COD | mg/l | Skelbrooke | SK04 | ESG | 2017-01-17 | <5 | 5 |  |  | No Sample Type
COD | mg/l | Skelbrooke | SK04 | ESG | 2017-04-20 | <5 | 5 |  |  | No Sample Type
COD | mg/l | Skelbrooke | SK04 | ESG | 2017-07-04 | 6 | 6 |  |  | No Sample Type
COD | mg/l | Skelbrooke | SK04 | ESG | 2017-10-03 | <5 | 5 |  |  | No Sample Type
COD | mg/l | Skelbrooke | SK04 | ESG | 2018-01-16 | <5 | 5 |  |  | No Sample Type
COD | mg/l | Skelbrooke | SK04 | ESG | 2018-04-23 | 9 | 9 |  | EXR/261572_EX/1881625 | No Sample Type
COD | mg/l | Skelbrooke | SK04 | ESG | 2018-07-09 | 6 | 6 |  | EXR/266110_EX/1900967 | No Sample Type
COD | mg/l | Skelbrooke | SK04 | ESG | 2018-10-17 | 25 | 25 |  | EXR/271933_EX/1925244 | No Sample Type
COD | mg/l | Skelbrooke | SK04 | ESG | 2019-01-31 | 6 | 6 |  | EXR/277789_EX/1949983 | No Sample Type
COD | mg/l | Skelbrooke | SK04 | ESG | 2019-04-16 | 6 | 6 |  | EXR/282535_EX/1969310 | No Sample Type
COD | mg/l | Skelbrooke | SK04 | ESG | 2019-08-05 | 7 | 7 |  | EXR/288621_EX/1994231 | No Sample Type
COD | mg/l | Skelbrooke | SK04 | ESG | 2019-10-08 | 7 | 7 |  | EXR/292608_EX/2010528 | No Sample Type
COD | mg/l | Skelbrooke | SK04 | ESG | 2020-01-06 | 6 | 6 |  | EXR/297473_EX/2030682 | No Sample Type
COD | mg/l | Skelbrooke | SK05 | derived | 1997-08-05 | 20 | 20 |  |  | No Sample Type
COD | mg/l | Skelbrooke | SK05 | derived | 1997-11-06 | 30 | 30 |  |  | No Sample Type
COD | mg/l | Skelbrooke | SK05 | derived | 1998-02-27 | <20 | 20 |  |  | No Sample Type
COD | mg/l | Skelbrooke | SK05 | derived | 1998-05-27 | 24 | 24 |  |  | No Sample Type
COD | mg/l | Skelbrooke | SK05 | derived | 1998-08-26 | 34 | 34 |  |  | No Sample Type
COD | mg/l | Skelbrooke | SK05 | derived | 1998-11-26 | 27 | 27 |  |  | No Sample Type
COD | mg/l | Skelbrooke | SK05 | derived | 1999-02-17 | 22 | 22 |  |  | No Sample Type
COD | mg/l | Skelbrooke | SK05 | derived | 1999-05-07 | 82 | 82 |  |  | No Sample Type
COD | mg/l | Skelbrooke | SK05 | derived | 1999-08-24 | 28 | 28 |  |  | No Sample Type
COD | mg/l | Skelbrooke | SK05 | derived | 1999-11-26 | 29 | 29 |  |  | No Sample Type
COD | mg/l | Skelbrooke | SK05 | derived | 2000-02-15 | <20 | 20 |  |  | No Sample Type
COD | mg/l | Skelbrooke | SK05 | derived | 2000-05-25 | 109 | 109 |  |  | No Sample Type
COD | mg/l | Skelbrooke | SK05 | Hanson | 2000-08-25 | 44 | 44 |  |  | No Sample Type
COD | mg/l | Skelbrooke | SK05 | Hanson | 2000-11-29 | 29 | 29 |  |  | No Sample Type
COD | mg/l | Skelbrooke | SK05 | Hanson | 2001-08-22 | 130 | 130 |  |  | No Sample Type
COD | mg/l | Skelbrooke | SK05 | Hanson | 2001-11-26 | <10 | 10 |  |  | No Sample Type
COD | mg/l | Skelbrooke | SK05 | derived | 2002-02-25 | 12 | 12 |  |  | No Sample Type
COD | mg/l | Skelbrooke | SK05 | EA | 2002-02-25 | 14 | 14 |  |  | No Sample Type
COD | mg/l | Skelbrooke | SK05 | STL | 2004-03-23 | 62 | 62 | 235662 |  | No Sample Type
COD | mg/l | Skelbrooke | SK05 | STL | 2004-04-29 | 142 | 142 | 263501 |  | No Sample Type | Sample filtered through a 20-25um filter prior to analysis for metals only.
COD | mg/l | Skelbrooke | SK05 | STL | 2004-05-10 | 103 | 103 | 268841 |  | No Sample Type | Sample filtered through a 20-25um filter prior to analysis for metals only.
COD | mg/l | Skelbrooke | SK05 | STL | 2004-06-15 | 91 | 91 | 308626 |  | No Sample Type
COD | mg/l | Skelbrooke | SK05 | STL | 2004-07-12 | 140 | 140 | 332125 |  | No Sample Type
COD | mg/l | Skelbrooke | SK05 | STL | 2004-08-24 | 77 | 77 | 399400 |  | No Sample Type | Sample filtered through a 20-25um filter prior to analysis for metals only.
COD | mg/l | Skelbrooke | SK05 | STL | 2004-09-21 | 72 | 72 | 415888 |  | No Sample Type
COD | mg/l | Skelbrooke | SK05 | STL | 2004-10-26 | 78 | 78 | 474172 |  | No Sample Type
COD | mg/l | Skelbrooke | SK05 | STL | 2004-11-23 | 90 | 90 | 521043 |  | No Sample Type | Sample filtered through a 20-25um filter prior to analysis for metals only.
COD | mg/l | Skelbrooke | SK05 | STL | 2004-12-21 | 134 | 134 | 578280 |  | No Sample Type
COD | mg/l | Skelbrooke | SK05 | STL | 2005-01-18 | 114 | 114 | 592998 |  | No Sample Type
COD | mg/l | Skelbrooke | SK05 | STL | 2005-01-18 | 114 | 114 | 592998 |  | No Sample Type
COD | mg/l | Skelbrooke | SK05 | STL | 2005-02-15 | 91 | 91 | 617432 |  | No Sample Type | Sample filtered through a 20-25um filter prior to analysis for metals only.
COD | mg/l | Skelbrooke | SK05 | STL | 2005-02-15 | 91 | 91 | 617432 |  | No Sample Type | Sample filtered through a 20-25um filter prior to analysis for metals only.
COD | mg/l | Skelbrooke | SK05 | STL | 2005-03-16 | 36 | 36 | 643622 |  | No Sample Type
COD | mg/l | Skelbrooke | SK05 | STL | 2005-03-16 | 36 | 36 | 643622 |  | No Sample Type
COD | mg/l | Skelbrooke | SK05 | STL | 2005-04-18 | 71 | 71 | 669701 |  | No Sample Type
COD | mg/l | Skelbrooke | SK05 | STL | 2005-04-18 | 71 | 71 | 669701 |  | No Sample Type
COD | mg/l | Skelbrooke | SK05 | STL | 2005-05-16 | 2700 | 2700 | 697135 |  | No Sample Type | Sample filtered through a 20-25um filter prior to analysis for metals only.
COD | mg/l | Skelbrooke | SK05 | STL | 2005-05-16 | 2700 | 2700 | 697135 |  | No Sample Type | Sample filtered through a 20-25um filter prior to analysis for metals only.
COD | mg/l | Skelbrooke | SK05 | STL | 2005-06-27 | 330 | 330 | 735406 |  | No Sample Type
COD | mg/l | Skelbrooke | SK05 | STL | 2005-06-27 | 330 | 330 | 735406 |  | No Sample Type
COD | mg/l | Skelbrooke | SK05 | STL | 2005-07-12 | 232 | 232 | 748073 |  | No Sample Type
COD | mg/l | Skelbrooke | SK05 | STL | 2005-08-22 | 408 | 408 | 788933 |  | No Sample Type | Sample filtered through a 20-25um filter prior to analysis for metals only. No Dissolved oxygen result due to sample interference.
COD | mg/l | Skelbrooke | SK05 | STL | 2005-09-12 | 177 | 177 | 808198 |  | No Sample Type
COD | mg/l | Skelbrooke | SK05 | STL | 2005-10-10 | <20 | 20 | 121255 |  | No Sample Type
COD | mg/l | Skelbrooke | SK05 | STL | 2005-11-14 | 111 | 111 | 163046 |  | No Sample Type | Sample filtered through a 20-25um filter prior to analysis for metals only.
COD | mg/l | Skelbrooke | SK05 | STL | 2005-12-12 | 74 | 74 | 199792 |  | No Sample Type
COD | mg/l | Skelbrooke | SK05 | STL | 2006-01-16 | 72 | 72 | 233695 |  | No Sample Type
COD | mg/l | Skelbrooke | SK05 | STL | 2006-02-14 | 268 | 268 | 272348 |  | No Sample Type | Sample filtered through a 20-25um filter prior to analysis for metals only.
COD | mg/l | Skelbrooke | SK05 | STL | 2006-03-14 | 89 | 89 | 310969 |  | No Sample Type
COD | mg/l | Skelbrooke | SK05 | STL | 2006-04-10 | 107 | 107 | 351428 |  | No Sample Type
COD | mg/l | Skelbrooke | SK05 | STL | 2006-05-09 | See A/C |  | 389488 |  | No Sample Type | Sample filtered through a 20-25um filter prior to analysis for metals only. Unable to perform COD analysis due to interference.
COD | mg/l | Skelbrooke | SK05 | STL | 2006-06-05 | See A/C |  | 430970 |  | No Sample Type | Unable to perform COD analysis due to interference.
COD | mg/l | Skelbrooke | SK05 | STL | 2006-07-19 | 260 | 260 | 503507 |  | No Sample Type
COD | mg/l | Skelbrooke | SK05 | STL | 2006-08-14 | <20 | 20 | 623509 |  | No Sample Type | Sample filtered through a 20-25um filter prior to analysis for metals only.
COD | mg/l | Skelbrooke | SK05 | STL | 2006-09-11 | 20 | 20 | 666346 |  | No Sample Type
COD | mg/l | Skelbrooke | SK05 | STL | 2006-10-09 | 151 | 151 | 711955 |  | No Sample Type
COD | mg/l | Skelbrooke | SK05 | STL | 2006-11-20 | 166 | 166 | 775756 |  | No Sample Type | Sample filtered through a 20-25um filter prior to analysis for metals only.
COD | mg/l | Skelbrooke | SK05 | STL | 2006-12-11 | 370 | 370 | 811763 |  | No Sample Type
COD | mg/l | Skelbrooke | SK05 | STL | 2007-01-15 | 164 | 164 | 849586 |  | No Sample Type
COD | mg/l | Skelbrooke | SK05 | STL | 2007-02-12 | 117 | 117 | 893228 |  | No Sample Type | Sample filtered through a 20-25um filter prior to analysis for metals only.
COD | mg/l | Skelbrooke | SK05 | STL | 2007-03-26 | 36 | 36 | 963952 |  | No Sample Type
COD | mg/l | Skelbrooke | SK05 | STL | 2007-04-24 | 61 | 61 | 322823 |  | No Sample Type | Sample filtered through a 20-25um filter prior to analysis for metals only.
COD | mg/l | Skelbrooke | SK05 | STL | 2007-05-23 | 50 | 50 | 367070 |  | No Sample Type
COD | mg/l | Skelbrooke | SK05 | STL | 2007-06-26 | 109 | 109 | 10043089 |  | No Sample Type
COD | mg/l | Skelbrooke | SK05 | STL | 2007-07-25 | 444 | 444 | 10092246 |  | No Sample Type | Sample filtered through a 20-25um filter prior to analysis for metals only.
COD | mg/l | Skelbrooke | SK05 | STL | 2007-08-14 | 70 | 70 | 10122846 |  | No Sample Type
COD | mg/l | Skelbrooke | SK05 | STL | 2007-09-26 | 48 | 48 | 10190481 |  | No Sample Type
COD | mg/l | Skelbrooke | SK05 | STL | 2007-10-30 | 48 | 48 | 10250460 |  | No Sample Type | Sample filtered through a 20-25um filter prior to analysis for metals only.
COD | mg/l | Skelbrooke | SK05 | STL | 2007-11-16 | 46 | 46 | 10280992 |  | No Sample Type
COD | mg/l | Skelbrooke | SK05 | STL | 2007-12-12 | 44 | 44 | 10326555 |  | No Sample Type
COD | mg/l | Skelbrooke | SK05 | STL | 2008-01-10 | 152 | 152 | 10362545 |  | No Sample Type | Sample filtered through a 20-25um filter prior to analysis for metals only.
COD | mg/l | Skelbrooke | SK05 | STL | 2008-02-08 | 118 | 118 | 10407963 |  | No Sample Type
COD | mg/l | Skelbrooke | SK05 | STL | 2008-03-20 | 59 | 59 | 10484060 |  | No Sample Type
COD | mg/l | Skelbrooke | SK05 | STL | 2008-04-18 | 42 | 42 | 10531506 |  | No Sample Type | Sample filtered through a 20-25um filter prior to analysis for metals only.
COD | mg/l | Skelbrooke | SK05 | STL | 2008-05-14 | 43 | 43 | 10573066 |  | No Sample Type
COD | mg/l | Skelbrooke | SK05 | STL | 2008-06-18 | 136 | 136 | 10631974 |  | No Sample Type
COD | mg/l | Skelbrooke | SK05 | STL | 2008-07-03 | 90 | 90 | 10665014 |  | No Sample Type | Sample filtered through a 20-25um filter prior to analysis for metals only.
COD | mg/l | Skelbrooke | SK05 | STL | 2008-08-15 | 114 | 114 | 10727071 |  | No Sample Type
COD | mg/l | Skelbrooke | SK05 | STL | 2008-09-10 | 90 | 90 | 10785964 |  | No Sample Type
COD | mg/l | Skelbrooke | SK05 | STL | 2008-10-20 | 150 | 150 | 10872057 |  | No Sample Type | Sample filtered through a 20-25um filter prior to analysis for metals only.
COD | mg/l | Skelbrooke | SK05 | STL | 2008-11-17 | 46 | 46 | 10917058 |  | No Sample Type
COD | mg/l | Skelbrooke | SK05 | STL | 2008-12-15 | 97 | 97 | 10963302 |  | No Sample Type
COD | mg/l | Skelbrooke | SK05 | STL | 2009-01-13 | 224 | 224 | 10995289 |  | No Sample Type | Sample filtered through a 20-25um filter prior to analysis for metals only.
COD | mg/l | Skelbrooke | SK05 | STL | 2009-02-10 | 106 | 106 | 11037747 |  | No Sample Type
COD | mg/l | Skelbrooke | SK05 | STL | 2009-03-10 | 67 | 67 | 11081388 |  | No Sample Type
COD | mg/l | Skelbrooke | SK05 | STL | 2009-04-16 | 83 | 83 | 11144126 |  | No Sample Type | Sample filtered through a 20-25um filter prior to analysis for metals only.
COD | mg/l | Skelbrooke | SK05 | STL | 2009-05-12 | 112 | 112 | 11186388 |  | No Sample Type
COD | mg/l | Skelbrooke | SK05 | STL | 2009-06-09 | 139 | 139 | 11234679 |  | No Sample Type
COD | mg/l | Skelbrooke | SK05 | STL | 2009-07-07 | 126 | 126 | 11280769 |  | No Sample Type | Sample filtered through a 20-25um filter prior to analysis for metals only.
COD | mg/l | Skelbrooke | SK05 | STL | 2009-08-03 | 196 | 196 | 11325961 |  | No Sample Type
COD | mg/l | Skelbrooke | SK05 | WSP | 2009-09-03 | 22 | 22 | 94319 |  | No Sample Type
COD | mg/l | Skelbrooke | SK05 | WSP | 2009-10-01 | 32 | 32 | 99656 |  | No Sample Type
COD | mg/l | Skelbrooke | SK05 | WSP | 2009-11-13 | 100 | 100 | 111722 |  | No Sample Type
COD | mg/l | Skelbrooke | SK05 | WSP | 2009-12-16 | 39 | 39 | 118267 |  | No Sample Type
COD | mg/l | Skelbrooke | SK05 | WSP | 2010-01-20 | 39 | 39 | 125749 |  | No Sample Type
COD | mg/l | Skelbrooke | SK05 | WSP | 2010-02-17 | 69 | 69 | 131760 |  | No Sample Type
COD | mg/l | Skelbrooke | SK05 | WSP | 2010-03-17 | 41 | 41 | 140509 |  | No Sample Type
COD | mg/l | Skelbrooke | SK05 | WSP | 2010-04-20 | < 20 | 20 | 148572 |  | No Sample Type
COD | mg/l | Skelbrooke | SK05 | WSP | 2010-05-19 | 60 | 60 | 156997 |  | No Sample Type
COD | mg/l | Skelbrooke | SK05 | WSP | 2010-06-17 | 75 | 75 | 162389 |  | No Sample Type
COD | mg/l | Skelbrooke | SK05 | WSP | 2010-07-16 | 130 | 130 | 170266 |  | No Sample Type
COD | mg/l | Skelbrooke | SK05 | WSP | 2010-08-18 | 300 | 300 | 181327 |  | No Sample Type
COD | mg/l | Skelbrooke | SK05 | WSP | 2010-09-20 | 160 | 160 | 189021 |  | No Sample Type
COD | mg/l | Skelbrooke | SK05 | WSP | 2010-10-05 | 300 | 300 | 193878 |  | No Sample Type
COD | mg/l | Skelbrooke | SK05 | ALcontrol | 2010-11-09 | 45 | 45 | 201342 |  | No Sample Type
COD | mg/l | Skelbrooke | SK05 | ALcontrol | 2010-12-16 | 120 | 120 | 210849 |  | No Sample Type | Unable to process BOD after 17/12/10.
COD | mg/l | Skelbrooke | SK05 | ALcontrol | 2011-01-18 | 29 | 29 | 214464 |  | No Sample Type
COD | mg/l | Skelbrooke | SK05 | ALcontrol | 2011-02-16 | 36.6 | 36.6 | 221135 |  | No Sample Type
COD | mg/l | Skelbrooke | SK05 | ALcontrol | 2011-03-23 | 69.6 | 69.6 | 226982 |  | No Sample Type
COD | mg/l | Skelbrooke | SK05 | ALcontrol | 2011-04-20 | 34.6 | 34.6 | 3384584 |  | No Sample Type
COD | mg/l | Skelbrooke | SK05 | ALcontrol | 2011-05-16 | 70 | 70 | 3492159 |  | No Sample Type
COD | mg/l | Skelbrooke | SK05 | ALcontrol | 2011-06-13 | 132 | 132 | 3684564 |  | No Sample Type
COD | mg/l | Skelbrooke | SK05 | ALcontrol | 2011-07-13 | 139 | 139 | 3887656 |  | No Sample Type
COD | mg/l | Skelbrooke | SK05 | ALcontrol | 2011-08-16 | 81.1 | 81.1 | 4139299 |  | No Sample Type
COD | mg/l | Skelbrooke | SK05 | ALcontrol | 2011-09-12 | 31.9 | 31.9 | 4304462 |  | No Sample Type
COD | mg/l | Skelbrooke | SK05 | ALcontrol | 2011-10-18 | 59.1 | 59.1 | 4551869 |  | No Sample Type
COD | mg/l | Skelbrooke | SK05 | ALcontrol | 2011-11-23 | 76 | 76 | 4786894 |  | No Sample Type
COD | mg/l | Skelbrooke | SK05 | DETS | 2011-12-21 | < 20.0 | 20 | 379885 |  | No Sample Type
COD | mg/l | Skelbrooke | SK05 | DETS | 2012-01-17 | < 20 | 20 | 384525 |  | No Sample Type
COD | mg/l | Skelbrooke | SK05 | ESG | 2012-02-29 | 8 | 8 |  |  | No Sample Type
COD | mg/l | Skelbrooke | SK05 | ESG | 2012-03-19 | 22 | 22 |  |  | No Sample Type
COD | mg/l | Skelbrooke | SK05 | ESG | 2012-04-16 | <5 | 5 |  |  | No Sample Type
COD | mg/l | Skelbrooke | SK05 | ESG | 2012-05-11 | 6 | 6 |  |  | No Sample Type
COD | mg/l | Skelbrooke | SK05 | ESG | 2012-06-27 | <5 | 5 |  |  | No Sample Type
COD | mg/l | Skelbrooke | SK05 | ESG | 2012-07-17 | 8 | 8 |  |  | No Sample Type
COD | mg/l | Skelbrooke | SK05 | ESG | 2012-08-08 | 6 | 6 |  |  | No Sample Type
COD | mg/l | Skelbrooke | SK05 | ESG | 2012-09-17 | 11 | 11 |  |  | No Sample Type
COD | mg/l | Skelbrooke | SK05 | ESG | 2012-10-17 | 9 | 9 |  |  | No Sample Type
COD | mg/l | Skelbrooke | SK05 | ESG | 2012-11-19 | <5 | 5 |  |  | No Sample Type
COD | mg/l | Skelbrooke | SK05 | ESG | 2012-12-18 | <5 | 5 |  |  | No Sample Type
COD | mg/l | Skelbrooke | SK05 | ESG | 2013-01-22 | 8 | 8 |  |  | No Sample Type
COD | mg/l | Skelbrooke | SK05 | ESG | 2013-02-21 | 6 | 6 |  |  | No Sample Type
COD | mg/l | Skelbrooke | SK05 | ESG | 2013-04-02 | 7 | 7 |  |  | No Sample Type
COD | mg/l | Skelbrooke | SK05 | ESG | 2013-04-17 | 22 | 22 |  |  | No Sample Type
COD | mg/l | Skelbrooke | SK05 | ESG | 2013-05-23 | <5 | 5 |  |  | No Sample Type
COD | mg/l | Skelbrooke | SK05 | ESG | 2013-06-27 | 7 | 7 |  |  | No Sample Type
COD | mg/l | Skelbrooke | SK05 | ESG | 2013-07-23 | 5 | 5 |  |  | No Sample Type
COD | mg/l | Skelbrooke | SK05 | ESG | 2013-08-22 | 6 | 6 |  |  | No Sample Type
COD | mg/l | Skelbrooke | SK05 | ESG | 2013-09-25 | 10 | 10 |  |  | No Sample Type
COD | mg/l | Skelbrooke | SK05 | ESG | 2013-10-23 | 5 | 5 |  |  | No Sample Type
COD | mg/l | Skelbrooke | SK05 | ESG | 2013-11-22 | 23 | 23 |  |  | No Sample Type
COD | mg/l | Skelbrooke | SK05 | ESG | 2013-12-17 | <5 | 5 |  |  | No Sample Type
COD | mg/l | Skelbrooke | SK05 | ESG | 2014-01-08 | 7 | 7 |  |  | No Sample Type
COD | mg/l | Skelbrooke | SK05 | ESG | 2014-02-07 | 10 | 10 |  |  | No Sample Type
COD | mg/l | Skelbrooke | SK05 | ESG | 2014-03-26 | <5 | 5 |  |  | No Sample Type
COD | mg/l | Skelbrooke | SK05 | ESG | 2014-04-22 | 5 | 5 |  |  | No Sample Type
COD | mg/l | Skelbrooke | SK05 | ESG | 2014-05-07 | 6 | 6 |  |  | No Sample Type
COD | mg/l | Skelbrooke | SK05 | ESG | 2014-06-27 | <5 | 5 |  |  | No Sample Type
COD | mg/l | Skelbrooke | SK05 | ESG | 2014-07-30 | 10 | 10 |  |  | No Sample Type
COD | mg/l | Skelbrooke | SK05 | ESG | 2014-08-28 | 5 | 5 |  |  | No Sample Type
COD | mg/l | Skelbrooke | SK05 | ESG | 2014-09-03 | 8 | 8 |  |  | No Sample Type
COD | mg/l | Skelbrooke | SK05 | ESG | 2014-10-21 | 5 | 5 |  |  | No Sample Type
COD | mg/l | Skelbrooke | SK05 | ESG | 2015-01-07 | 5 | 5 |  |  | No Sample Type
COD | mg/l | Skelbrooke | SK05 | ESG | 2015-04-07 | <5 | 5 |  |  | No Sample Type
COD | mg/l | Skelbrooke | SK05 | ESG | 2015-07-02 | <5 | 5 |  |  | No Sample Type
COD | mg/l | Skelbrooke | SK05 | ESG | 2015-10-06 | 28 | 28 |  |  | No Sample Type
COD | mg/l | Skelbrooke | SK05 | ESG | 2016-01-19 | <5 | 5 |  |  | No Sample Type
COD | mg/l | Skelbrooke | SK05 | ESG | 2016-04-11 | <5 | 5 |  |  | No Sample Type
COD | mg/l | Skelbrooke | SK05 | ESG | 2016-07-20 | 7 | 7 |  |  | No Sample Type
COD | mg/l | Skelbrooke | SK05 | ESG | 2016-10-03 | <5 | 5 |  |  | No Sample Type
COD | mg/l | Skelbrooke | SK05 | ESG | 2017-01-17 | 6 | 6 |  |  | No Sample Type
COD | mg/l | Skelbrooke | SK05 | ESG | 2017-04-20 | <5 | 5 |  |  | No Sample Type
COD | mg/l | Skelbrooke | SK05 | ESG | 2017-07-04 | 6 | 6 |  |  | No Sample Type
COD | mg/l | Skelbrooke | SK05 | ESG | 2017-10-03 | <5 | 5 |  |  | No Sample Type
COD | mg/l | Skelbrooke | SK05 | ESG | 2018-01-16 | 6 | 6 |  |  | No Sample Type
COD | mg/l | Skelbrooke | SK05 | ESG | 2018-04-23 | 17 | 17 |  | EXR/261572_EX/1881626 | No Sample Type
COD | mg/l | Skelbrooke | SK05 | ESG | 2018-07-09 | 10 | 10 |  | EXR/266110_EX/1900968 | No Sample Type
COD | mg/l | Skelbrooke | SK05 | ESG | 2019-01-31 | 8 | 8 |  | EXR/277789_EX/1949984 | No Sample Type
COD | mg/l | Skelbrooke | SK05 | ESG | 2019-04-30 | 5 | 5 |  | EXR/283069_EX/1971675 | No Sample Type
COD | mg/l | Skelbrooke | SK05 | ESG | 2019-08-05 | 6 | 6 |  | EXR/288621_EX/1994236 | No Sample Type
COD | mg/l | Skelbrooke | SK05 | ESG | 2019-10-08 | 6 | 6 |  | EXR/292608_EX/2010529 | No Sample Type
COD | mg/l | Skelbrooke | SK05 | ESG | 2020-01-06 | <5 | 5 |  | EXR/297473_EX/2030683 | No Sample Type
COD | mg/l | Skelbrooke | SK06 | derived | 1997-05-15 | 23 | 23 |  |  | No Sample Type
COD | mg/l | Skelbrooke | SK06 | derived | 1997-08-05 | <20 | 20 |  |  | No Sample Type
COD | mg/l | Skelbrooke | SK06 | derived | 1997-11-06 | 56 | 56 |  |  | No Sample Type
COD | mg/l | Skelbrooke | SK06 | derived | 1998-02-27 | 105 | 105 |  |  | No Sample Type
COD | mg/l | Skelbrooke | SK06 | derived | 1998-05-27 | 33 | 33 |  |  | No Sample Type
COD | mg/l | Skelbrooke | SK06 | derived | 1998-08-26 | 68 | 68 |  |  | No Sample Type
COD | mg/l | Skelbrooke | SK06 | derived | 1998-11-26 | 78 | 78 |  |  | No Sample Type
COD | mg/l | Skelbrooke | SK06 | derived | 1999-02-17 | 66 | 66 |  |  | No Sample Type
COD | mg/l | Skelbrooke | SK06 | derived | 1999-05-07 | 23 | 23 |  |  | No Sample Type
COD | mg/l | Skelbrooke | SK06 | derived | 1999-08-24 | 35 | 35 |  |  | No Sample Type
COD | mg/l | Skelbrooke | SK06 | derived | 1999-11-26 | 54 | 54 |  |  | No Sample Type
COD | mg/l | Skelbrooke | SK06 | derived | 2000-02-15 | 76 | 76 |  |  | No Sample Type
COD | mg/l | Skelbrooke | SK06 | derived | 2000-05-25 | 333 | 333 |  |  | No Sample Type
COD | mg/l | Skelbrooke | SK06 | Hanson | 2000-08-25 | 65 | 65 |  |  | No Sample Type
COD | mg/l | Skelbrooke | SK06 | Hanson | 2000-11-29 | 148 | 148 |  |  | No Sample Type
COD | mg/l | Skelbrooke | SK06 | Hanson | 2001-08-22 | 110 | 110 |  |  | No Sample Type
COD | mg/l | Skelbrooke | SK06 | Hanson | 2001-11-26 | <10 | 10 |  |  | No Sample Type
COD | mg/l | Skelbrooke | SK06 | derived | 2002-02-25 | 14 | 14 |  |  | No Sample Type
COD | mg/l | Skelbrooke | SK06 | EA | 2002-02-25 | 15 | 15 |  |  | No Sample Type
COD | mg/l | Skelbrooke | SK06 | STL | 2004-03-23 | 54 | 54 | 235663 |  | No Sample Type
COD | mg/l | Skelbrooke | SK06 | STL | 2004-04-29 | 102 | 102 | 263502 |  | No Sample Type | Sample filtered through a 20-25um filter prior to analysis for metals only.
COD | mg/l | Skelbrooke | SK06 | STL | 2004-05-10 | 89 | 89 | 268842 |  | No Sample Type | Sample filtered through a 20-25um filter prior to analysis for metals only.
COD | mg/l | Skelbrooke | SK06 | STL | 2004-06-15 | 68 | 68 | 308627 |  | No Sample Type
COD | mg/l | Skelbrooke | SK06 | STL | 2004-07-12 | 66 | 66 | 332126 |  | No Sample Type
COD | mg/l | Skelbrooke | SK06 | STL | 2004-08-24 | 23 | 23 | 399401 |  | No Sample Type | Sample filtered through a 20-25um filter prior to analysis for metals only.
COD | mg/l | Skelbrooke | SK06 | STL | 2004-09-21 | 64 | 64 | 415889 |  | No Sample Type
COD | mg/l | Skelbrooke | SK06 | STL | 2004-10-26 | 95 | 95 | 474173 |  | No Sample Type
COD | mg/l | Skelbrooke | SK06 | STL | 2004-11-23 | 85 | 85 | 521044 |  | No Sample Type | Sample filtered through a 20-25um filter prior to analysis for metals only.
COD | mg/l | Skelbrooke | SK06 | STL | 2004-12-21 | 58 | 58 | 578281 |  | No Sample Type
COD | mg/l | Skelbrooke | SK06 | STL | 2005-01-18 | 89 | 89 | 592999 |  | No Sample Type
COD | mg/l | Skelbrooke | SK06 | STL | 2005-01-18 | 89 | 89 | 592999 |  | No Sample Type
COD | mg/l | Skelbrooke | SK06 | STL | 2005-02-15 | 67 | 67 | 617433 |  | No Sample Type | Sample filtered through a 20-25um filter prior to analysis for metals only.
COD | mg/l | Skelbrooke | SK06 | STL | 2005-02-15 | 67 | 67 | 617433 |  | No Sample Type | Sample filtered through a 20-25um filter prior to analysis for metals only.
COD | mg/l | Skelbrooke | SK06 | STL | 2005-03-16 | 50 | 50 | 643623 |  | No Sample Type
COD | mg/l | Skelbrooke | SK06 | STL | 2005-03-16 | 50 | 50 | 643623 |  | No Sample Type
COD | mg/l | Skelbrooke | SK06 | STL | 2005-04-18 | 83 | 83 | 669702 |  | No Sample Type
COD | mg/l | Skelbrooke | SK06 | STL | 2005-04-18 | 83 | 83 | 669702 |  | No Sample Type
COD | mg/l | Skelbrooke | SK06 | STL | 2005-05-16 | 140 | 140 | 697136 |  | No Sample Type | Sample filtered through a 20-25um filter prior to analysis for metals only.
COD | mg/l | Skelbrooke | SK06 | STL | 2005-05-16 | 140 | 140 | 697136 |  | No Sample Type | Sample filtered through a 20-25um filter prior to analysis for metals only.
COD | mg/l | Skelbrooke | SK06 | STL | 2005-06-27 | 88 | 88 | 735407 |  | No Sample Type
COD | mg/l | Skelbrooke | SK06 | STL | 2005-06-27 | 88 | 88 | 735407 |  | No Sample Type
COD | mg/l | Skelbrooke | SK06 | STL | 2005-07-12 | 143 | 143 | 748074 |  | No Sample Type
COD | mg/l | Skelbrooke | SK06 | STL | 2005-08-22 | 153 | 153 | 788934 |  | No Sample Type | Sample filtered through a 20-25um filter prior to analysis for metals only.
COD | mg/l | Skelbrooke | SK06 | STL | 2005-09-12 | 120 | 120 | 808199 |  | No Sample Type
COD | mg/l | Skelbrooke | SK06 | STL | 2005-10-10 | <20 | 20 | 121256 |  | No Sample Type
COD | mg/l | Skelbrooke | SK06 | STL | 2005-11-14 | 168 | 168 | 163047 |  | No Sample Type | Sample filtered through a 20-25um filter prior to analysis for metals only.
COD | mg/l | Skelbrooke | SK06 | STL | 2005-12-12 | 89 | 89 | 199793 |  | No Sample Type
COD | mg/l | Skelbrooke | SK06 | STL | 2006-01-16 | 35 | 35 | 233696 |  | No Sample Type
COD | mg/l | Skelbrooke | SK06 | STL | 2006-02-14 | 113 | 113 | 272349 |  | No Sample Type | Sample filtered through a 20-25um filter prior to analysis for metals only.
COD | mg/l | Skelbrooke | SK06 | STL | 2006-03-14 | 78 | 78 | 310970 |  | No Sample Type
COD | mg/l | Skelbrooke | SK06 | STL | 2006-04-10 | 92 | 92 | 351429 |  | No Sample Type
COD | mg/l | Skelbrooke | SK06 | STL | 2006-05-09 | 130 | 130 | 389489 |  | No Sample Type | Sample filtered through a 20-25um filter prior to analysis for metals only.
COD | mg/l | Skelbrooke | SK06 | STL | 2006-06-05 | 107 | 107 | 430971 |  | No Sample Type
COD | mg/l | Skelbrooke | SK06 | STL | 2006-07-19 | 70 | 70 | 503508 |  | No Sample Type
COD | mg/l | Skelbrooke | SK06 | STL | 2006-08-14 | <20 | 20 | 623510 |  | No Sample Type | Sample filtered through a 20-25um filter prior to analysis for metals only.
COD | mg/l | Skelbrooke | SK06 | STL | 2006-09-11 | 24 | 24 | 666347 |  | No Sample Type
COD | mg/l | Skelbrooke | SK06 | STL | 2006-10-09 | 100 | 100 | 711956 |  | No Sample Type
COD | mg/l | Skelbrooke | SK06 | STL | 2006-11-20 | 160 | 160 | 775757 |  | No Sample Type | Sample filtered through a 20-25um filter prior to analysis for metals only.
COD | mg/l | Skelbrooke | SK06 | STL | 2006-12-11 | 375 | 375 | 811764 |  | No Sample Type
COD | mg/l | Skelbrooke | SK06 | STL | 2007-01-15 | 172 | 172 | 849587 |  | No Sample Type
COD | mg/l | Skelbrooke | SK06 | STL | 2007-02-12 | 117 | 117 | 893229 |  | No Sample Type | Sample filtered through a 20-25um filter prior to analysis for metals only.
COD | mg/l | Skelbrooke | SK06 | STL | 2007-03-26 | 77 | 77 | 963953 |  | No Sample Type
COD | mg/l | Skelbrooke | SK06 | STL | 2007-04-24 | 110 | 110 | 322824 |  | No Sample Type | Sample filtered through a 20-25um filter prior to analysis for metals only.
COD | mg/l | Skelbrooke | SK06 | STL | 2007-05-23 | 46 | 46 | 367071 |  | No Sample Type
COD | mg/l | Skelbrooke | SK06 | STL | 2007-06-26 | 168 | 168 | 10043090 |  | No Sample Type
COD | mg/l | Skelbrooke | SK06 | STL | 2007-07-25 | 822 | 822 | 10092247 |  | No Sample Type | Sample filtered through a 20-25um filter prior to analysis for metals only.
COD | mg/l | Skelbrooke | SK06 | STL | 2007-08-14 | 138 | 138 | 10122847 |  | No Sample Type
COD | mg/l | Skelbrooke | SK06 | STL | 2007-09-26 | 58 | 58 | 10190482 |  | No Sample Type
COD | mg/l | Skelbrooke | SK06 | STL | 2007-10-30 | 73 | 73 | 10250461 |  | No Sample Type | Sample filtered through a 20-25um filter prior to analysis for metals only.
COD | mg/l | Skelbrooke | SK06 | STL | 2007-11-16 | 72 | 72 | 10280993 |  | No Sample Type
COD | mg/l | Skelbrooke | SK06 | STL | 2007-12-12 | <20 | 20 | 10326556 |  | No Sample Type
COD | mg/l | Skelbrooke | SK06 | STL | 2008-01-10 | 302 | 302 | 10362546 |  | No Sample Type | Sample filtered through a 20-25um filter prior to analysis for metals only.
COD | mg/l | Skelbrooke | SK06 | STL | 2008-02-08 | 295 | 295 | 10407964 |  | No Sample Type
COD | mg/l | Skelbrooke | SK06 | STL | 2008-03-20 | 105 | 105 | 10484061 |  | No Sample Type
COD | mg/l | Skelbrooke | SK06 | STL | 2008-04-18 | 294 | 294 | 10531507 |  | No Sample Type | Sample filtered through a 20-25um filter prior to analysis for metals only.
COD | mg/l | Skelbrooke | SK06 | STL | 2008-05-14 | 46 | 46 | 10573067 |  | No Sample Type
COD | mg/l | Skelbrooke | SK06 | STL | 2008-06-18 | 132 | 132 | 10631975 |  | No Sample Type
COD | mg/l | Skelbrooke | SK06 | STL | 2008-07-03 | 138 | 138 | 10665015 |  | No Sample Type | Sample filtered through a 20-25um filter prior to analysis for metals only.
COD | mg/l | Skelbrooke | SK06 | STL | 2008-09-10 | 323 | 323 | 10785965 |  | No Sample Type
COD | mg/l | Skelbrooke | SK06 | STL | 2009-01-13 | 32200 | 32200 | 10995290 |  | No Sample Type | Sample filtered through a 20-25um filter prior to analysis for metals only.
COD | mg/l | Skelbrooke | SK06 | STL | 2009-02-10 | 195 | 195 | 11037748 |  | No Sample Type
COD | mg/l | Skelbrooke | SK06 | STL | 2009-03-10 | No Data |  | 11081389 |  | No Sample Type | Untestable for COD due to sample interference.
COD | mg/l | Skelbrooke | SK06 | STL | 2009-04-16 | 249 | 249 | 11144127 |  | No Sample Type | Sample filtered through a 20-25um filter prior to analysis for metals only.
COD | mg/l | Skelbrooke | SK06 | STL | 2009-07-07 | 292 | 292 | 11280770 |  | No Sample Type | Sample filtered through a 20-25um filter prior to analysis for metals only.
COD | mg/l | Skelbrooke | SK06 | WSP | 2009-09-03 | 58 | 58 | 94320 |  | No Sample Type
COD | mg/l | Skelbrooke | SK06 | WSP | 2010-01-20 | 200 | 200 | 125750 |  | No Sample Type
COD | mg/l | Skelbrooke | SK06 | WSP | 2010-05-19 |  |  | 156998 |  | No Sample Type | Empty
COD | mg/l | Skelbrooke | SK06 | WSP | 2010-06-17 |  |  | 162390 |  | No Sample Type | Empty
COD | mg/l | Skelbrooke | SK06 | WSP | 2010-07-16 |  |  | 170267 |  | No Sample Type | Empty
COD | mg/l | Skelbrooke | SK06 | WSP | 2010-08-18 |  |  | 181328 |  | No Sample Type | Empty
COD | mg/l | Skelbrooke | SK06 | WSP | 2010-10-05 | 250 | 250 | 193879 |  | No Sample Type
COD | mg/l | Skelbrooke | SK06 | ALcontrol | 2010-11-09 | 87 | 87 | 201343 |  | No Sample Type
COD | mg/l | Skelbrooke | SK06 | ALcontrol | 2010-12-16 | Empty |  | 210850 |  | No Sample Type | Empty
COD | mg/l | Skelbrooke | SK06 | ALcontrol | 2011-01-18 | 100 | 100 | 214465 |  | No Sample Type
COD | mg/l | Skelbrooke | SK06 | ALcontrol | 2011-02-16 | 214 | 214 | 221136 |  | No Sample Type
COD | mg/l | Skelbrooke | SK06 | ALcontrol | 2011-03-24 | 159 | 159 | 226983 |  | No Sample Type
COD | mg/l | Skelbrooke | SK06 | ALcontrol | 2011-04-20 | 73.3 | 73.3 | 3384585 |  | No Sample Type
COD | mg/l | Skelbrooke | SK06 | ALcontrol | 2011-05-16 | 2000 | 2000 | 3492160 |  | No Sample Type
COD | mg/l | Skelbrooke | SK06 | ALcontrol | 2011-06-13 | Empty |  | 3684565 |  | No Sample Type | Empty
COD | mg/l | Skelbrooke | SK06 | ALcontrol | 2011-07-13 | Empty |  | 3887665 |  | No Sample Type | Empty
COD | mg/l | Skelbrooke | SK06 | ALcontrol | 2011-08-16 | Empty |  | 4139300 |  | No Sample Type | Empty
COD | mg/l | Skelbrooke | SK06 | ALcontrol | 2011-09-12 | Empty |  | 4304464 |  | No Sample Type | Empty
COD | mg/l | Skelbrooke | SK06 | ALcontrol | 2011-10-18 | Empty |  | 4551871 |  | No Sample Type | Empty
COD | mg/l | Skelbrooke | SK06 | ALcontrol | 2011-11-23 | Empty |  | 4786896 |  | No Sample Type | Empty
COD | mg/l | Skelbrooke | SK06 | DETS | 2011-12-21 | 81 | 81 | 379886 |  | No Sample Type
COD | mg/l | Skelbrooke | SK06 | ESG | 2012-05-11 | 14 | 14 |  |  | No Sample Type
COD | mg/l | Skelbrooke | SK06 | ESG | 2012-07-17 | 15 | 15 |  |  | No Sample Type
COD | mg/l | Skelbrooke | SK06 | ESG | 2012-08-08 | 9 | 9 |  |  | No Sample Type
COD | mg/l | Skelbrooke | SK06 | ESG | 2012-09-17 | 12 | 12 |  |  | No Sample Type
COD | mg/l | Skelbrooke | SK06 | ESG | 2012-10-17 | 15 | 15 |  |  | No Sample Type
COD | mg/l | Skelbrooke | SK06 | ESG | 2012-11-19 | 21 | 21 |  |  | No Sample Type
COD | mg/l | Skelbrooke | SK06 | ESG | 2012-12-18 | 10 | 10 |  |  | No Sample Type
COD | mg/l | Skelbrooke | SK06 | ESG | 2013-01-22 | 9 | 9 |  |  | No Sample Type
COD | mg/l | Skelbrooke | SK06 | ESG | 2013-02-21 | <5 | 5 |  |  | No Sample Type
COD | mg/l | Skelbrooke | SK06 | ESG | 2013-04-02 | 6 | 6 |  |  | No Sample Type
COD | mg/l | Skelbrooke | SK06 | ESG | 2013-04-17 | 19 | 19 |  |  | No Sample Type
COD | mg/l | Skelbrooke | SK06 | ESG | 2013-05-23 | <5 | 5 |  |  | No Sample Type
COD | mg/l | Skelbrooke | SK06 | ESG | 2013-06-27 | 9 | 9 |  |  | No Sample Type
COD | mg/l | Skelbrooke | SK06 | ESG | 2013-07-23 | 7 | 7 |  |  | No Sample Type
COD | mg/l | Skelbrooke | SK06 | ESG | 2013-08-22 | 8 | 8 |  |  | No Sample Type
COD | mg/l | Skelbrooke | SK06 | ESG | 2013-10-23 | 8 | 8 |  |  | No Sample Type
COD | mg/l | Skelbrooke | SK06 | ESG | 2013-11-22 | 28 | 28 |  |  | No Sample Type
COD | mg/l | Skelbrooke | SK06 | ESG | 2013-12-17 | 8 | 8 |  |  | No Sample Type
COD | mg/l | Skelbrooke | SK06 | ESG | 2014-01-08 | 10 | 10 |  |  | No Sample Type
COD | mg/l | Skelbrooke | SK06 | ESG | 2014-02-07 | 35 | 35 |  |  | No Sample Type
COD | mg/l | Skelbrooke | SK06 | ESG | 2014-03-26 | 6 | 6 |  |  | No Sample Type
COD | mg/l | Skelbrooke | SK06 | ESG | 2014-04-22 | 12 | 12 |  |  | No Sample Type
COD | mg/l | Skelbrooke | SK06 | ESG | 2014-05-07 | 10 | 10 |  |  | No Sample Type
COD | mg/l | Skelbrooke | SK06 | ESG | 2014-06-27 | 5 | 5 |  |  | No Sample Type
COD | mg/l | Skelbrooke | SK06 | ESG | 2014-07-30 | 20 | 20 |  |  | No Sample Type
COD | mg/l | Skelbrooke | SK06 | ESG | 2014-09-03 | 8 | 8 |  |  | No Sample Type
COD | mg/l | Skelbrooke | SK06 | ESG | 2014-10-21 | 12 | 12 |  |  | No Sample Type
COD | mg/l | Skelbrooke | SK06 | ESG | 2015-01-07 | 10 | 10 |  |  | No Sample Type
COD | mg/l | Skelbrooke | SK06 | ESG | 2015-04-07 | 11 | 11 |  |  | No Sample Type
COD | mg/l | Skelbrooke | SK06 | ESG | 2015-07-02 | 11 | 11 |  |  | No Sample Type
COD | mg/l | Skelbrooke | SK06 | ESG | 2016-01-19 | 6 | 6 |  |  | No Sample Type
COD | mg/l | Skelbrooke | SK06 | ESG | 2016-04-11 | 75 | 75 |  |  | No Sample Type
COD | mg/l | Skelbrooke | SK06 | ESG | 2016-07-20 | 13 | 13 |  |  | No Sample Type
COD | mg/l | Skelbrooke | SK06 | ESG | 2017-01-17 | 12 | 12 |  |  | No Sample Type
COD | mg/l | Skelbrooke | SK06 | ESG | 2017-04-20 | 9 | 9 |  |  | No Sample Type
COD | mg/l | Skelbrooke | SK06 | ESG | 2017-07-04 | 19 | 19 |  |  | No Sample Type
COD | mg/l | Skelbrooke | SK06 | ESG | 2018-01-16 | 26 | 26 |  |  | No Sample Type
COD | mg/l | Skelbrooke | SK06 | ESG | 2018-04-23 | 15 | 15 |  | EXR/261572_EX/1881627 | No Sample Type
COD | mg/l | Skelbrooke | SK06 | ESG | 2018-07-09 | 12 | 12 |  | EXR/266110_EX/1900969 | No Sample Type
COD | mg/l | Skelbrooke | SK06 | ESG | 2019-01-31 | 12 | 12 |  | EXR/277789_EX/1949985 | No Sample Type
COD | mg/l | Skelbrooke | SK06 | ESG | 2019-04-30 | 9 | 9 |  | EXR/283069_EX/1971676 | No Sample Type
COD | mg/l | Skelbrooke | SK06 | ESG | 2019-10-08 | 27 | 27 |  | EXR/292608_EX/2010530 | No Sample Type
COD | mg/l | Skelbrooke | SK06 | ESG | 2020-01-06 | 13 | 13 |  | EXR/297473_EX/2030684 | No Sample Type
COD | mg/l | Skelbrooke | SK07 | derived | 1997-05-15 | 24 | 24 |  |  | No Sample Type
COD | mg/l | Skelbrooke | SK07 | derived | 1997-08-05 | <20 | 20 |  |  | No Sample Type
COD | mg/l | Skelbrooke | SK07 | derived | 1997-11-06 | 41 | 41 |  |  | No Sample Type
COD | mg/l | Skelbrooke | SK07 | derived | 1998-02-27 | 30 | 30 |  |  | No Sample Type
COD | mg/l | Skelbrooke | SK07 | derived | 1998-05-27 | 35 | 35 |  |  | No Sample Type
COD | mg/l | Skelbrooke | SK07 | derived | 1998-08-26 | 40 | 40 |  |  | No Sample Type
COD | mg/l | Skelbrooke | SK07 | derived | 1998-11-26 | 38 | 38 |  |  | No Sample Type
COD | mg/l | Skelbrooke | SK07 | derived | 1999-02-17 | 26 | 26 |  |  | No Sample Type
COD | mg/l | Skelbrooke | SK07 | derived | 1999-05-07 | <20 | 20 |  |  | No Sample Type
COD | mg/l | Skelbrooke | SK07 | derived | 1999-08-24 | 30 | 30 |  |  | No Sample Type
COD | mg/l | Skelbrooke | SK07 | derived | 1999-11-26 | 27 | 27 |  |  | No Sample Type
COD | mg/l | Skelbrooke | SK07 | derived | 2000-02-15 | 28 | 28 |  |  | No Sample Type
COD | mg/l | Skelbrooke | SK07 | derived | 2000-05-25 | 53 | 53 |  |  | No Sample Type
COD | mg/l | Skelbrooke | SK07 | Hanson | 2000-08-25 | 32 | 32 |  |  | No Sample Type
COD | mg/l | Skelbrooke | SK07 | Hanson | 2000-11-29 | 40 | 40 |  |  | No Sample Type
COD | mg/l | Skelbrooke | SK07 | Hanson | 2001-08-22 | 130 | 130 |  |  | No Sample Type
COD | mg/l | Skelbrooke | SK07 | Hanson | 2001-11-26 | <10 | 10 |  |  | No Sample Type
COD | mg/l | Skelbrooke | SK07 | derived | 2002-02-25 | 15 | 15 |  |  | No Sample Type
COD | mg/l | Skelbrooke | SK07 | EA | 2002-02-25 | 11 | 11 |  |  | No Sample Type
COD | mg/l | Skelbrooke | SK07 | STL | 2004-03-23 | 52 | 52 | 235664 |  | No Sample Type
COD | mg/l | Skelbrooke | SK07 | STL | 2004-04-29 | 90 | 90 | 263503 |  | No Sample Type | Sample filtered through a 20-25um filter prior to analysis for metals only.
COD | mg/l | Skelbrooke | SK07 | STL | 2004-05-10 | 101 | 101 | 268843 |  | No Sample Type | Sample filtered through a 20-25um filter prior to analysis for metals only.
COD | mg/l | Skelbrooke | SK07 | STL | 2004-06-15 | 53 | 53 | 308628 |  | No Sample Type
COD | mg/l | Skelbrooke | SK07 | STL | 2004-07-12 | 61 | 61 | 332127 |  | No Sample Type
COD | mg/l | Skelbrooke | SK07 | STL | 2004-08-24 | 46 | 46 | 399402 |  | No Sample Type | Sample filtered through a 20-25um filter prior to analysis for metals only.
COD | mg/l | Skelbrooke | SK07 | STL | 2004-09-21 | 64 | 64 | 415890 |  | No Sample Type
COD | mg/l | Skelbrooke | SK07 | STL | 2004-10-26 | 81 | 81 | 474174 |  | No Sample Type
COD | mg/l | Skelbrooke | SK07 | STL | 2004-11-23 | 112 | 112 | 521045 |  | No Sample Type | Sample filtered through a 20-25um filter prior to analysis for metals only.
COD | mg/l | Skelbrooke | SK07 | STL | 2004-12-21 | 72 | 72 | 578282 |  | No Sample Type
COD | mg/l | Skelbrooke | SK07 | STL | 2005-01-18 | 172 | 172 | 593000 |  | No Sample Type
COD | mg/l | Skelbrooke | SK07 | STL | 2005-01-18 | 172 | 172 | 593000 |  | No Sample Type
COD | mg/l | Skelbrooke | SK07 | STL | 2005-02-15 | 73 | 73 | 617434 |  | No Sample Type | Sample filtered through a 20-25um filter prior to analysis for metals only.
COD | mg/l | Skelbrooke | SK07 | STL | 2005-02-15 | 73 | 73 | 617434 |  | No Sample Type | Sample filtered through a 20-25um filter prior to analysis for metals only.
COD | mg/l | Skelbrooke | SK07 | STL | 2005-03-16 | <20 | 20 | 643624 |  | No Sample Type
COD | mg/l | Skelbrooke | SK07 | STL | 2005-03-16 | <20 | 20 | 643624 |  | No Sample Type
COD | mg/l | Skelbrooke | SK07 | STL | 2005-04-18 | 46 | 46 | 669703 |  | No Sample Type
COD | mg/l | Skelbrooke | SK07 | STL | 2005-04-18 | 46 | 46 | 669703 |  | No Sample Type
COD | mg/l | Skelbrooke | SK07 | STL | 2005-05-16 | 1500 | 1500 | 697137 |  | No Sample Type | Sample filtered through a 20-25um filter prior to analysis for metals only.
COD | mg/l | Skelbrooke | SK07 | STL | 2005-05-16 | 1500 | 1500 | 697137 |  | No Sample Type | Sample filtered through a 20-25um filter prior to analysis for metals only.
COD | mg/l | Skelbrooke | SK07 | STL | 2005-06-27 | 122 | 122 | 735408 |  | No Sample Type
COD | mg/l | Skelbrooke | SK07 | STL | 2005-06-27 | 122 | 122 | 735408 |  | No Sample Type
COD | mg/l | Skelbrooke | SK07 | STL | 2005-07-12 | 124 | 124 | 748075 |  | No Sample Type
COD | mg/l | Skelbrooke | SK07 | STL | 2005-08-22 | 123 | 123 | 788935 |  | No Sample Type | Sample filtered through a 20-25um filter prior to analysis for metals only.
COD | mg/l | Skelbrooke | SK07 | STL | 2005-09-12 | 82 | 82 | 808200 |  | No Sample Type
COD | mg/l | Skelbrooke | SK07 | STL | 2005-10-10 | <20 | 20 | 121257 |  | No Sample Type
COD | mg/l | Skelbrooke | SK07 | STL | 2005-11-14 | 71 | 71 | 163048 |  | No Sample Type | Sample filtered through a 20-25um filter prior to analysis for metals only.
COD | mg/l | Skelbrooke | SK07 | STL | 2005-12-12 | 56 | 56 | 199794 |  | No Sample Type
COD | mg/l | Skelbrooke | SK07 | STL | 2006-01-16 | 47 | 47 | 233697 |  | No Sample Type
COD | mg/l | Skelbrooke | SK07 | STL | 2006-02-14 | 150 | 150 | 272350 |  | No Sample Type | Sample filtered through a 20-25um filter prior to analysis for metals only.
COD | mg/l | Skelbrooke | SK07 | STL | 2006-03-14 | No Data |  | 310971 |  | No Sample Type | Unable to analyse for COD due to interference
COD | mg/l | Skelbrooke | SK07 | STL | 2006-04-10 | 89 | 89 | 351430 |  | No Sample Type
COD | mg/l | Skelbrooke | SK07 | STL | 2006-05-09 | 103 | 103 | 389490 |  | No Sample Type | Sample filtered through a 20-25um filter prior to analysis for metals only.
COD | mg/l | Skelbrooke | SK07 | STL | 2006-06-05 | 85 | 85 | 430972 |  | No Sample Type
COD | mg/l | Skelbrooke | SK07 | STL | 2006-07-19 | 89 | 89 | 503509 |  | No Sample Type
COD | mg/l | Skelbrooke | SK07 | STL | 2006-08-14 | 36 | 36 | 623511 |  | No Sample Type | Sample filtered through a 20-25um filter prior to analysis for metals only.
COD | mg/l | Skelbrooke | SK07 | STL | 2006-09-11 | 30 | 30 | 666348 |  | No Sample Type
COD | mg/l | Skelbrooke | SK07 | STL | 2006-10-09 | 200 | 200 | 711957 |  | No Sample Type
COD | mg/l | Skelbrooke | SK07 | STL | 2006-11-20 | 226 | 226 | 775758 |  | No Sample Type | Sample filtered through a 20-25um filter prior to analysis for metals only.
COD | mg/l | Skelbrooke | SK07 | STL | 2006-12-11 | 385 | 385 | 811765 |  | No Sample Type
COD | mg/l | Skelbrooke | SK07 | STL | 2007-01-15 | 360 | 360 | 849588 |  | No Sample Type
COD | mg/l | Skelbrooke | SK07 | STL | 2007-02-12 | 202 | 202 | 893230 |  | No Sample Type | Sample filtered through a 20-25um filter prior to analysis for metals only.
COD | mg/l | Skelbrooke | SK07 | STL | 2007-03-26 | 179 | 179 | 963954 |  | No Sample Type
COD | mg/l | Skelbrooke | SK07 | STL | 2007-04-24 | 123 | 123 | 322825 |  | No Sample Type | Sample filtered through a 20-25um filter prior to analysis for metals only.
COD | mg/l | Skelbrooke | SK07 | STL | 2007-05-23 | 65 | 65 | 367072 |  | No Sample Type
COD | mg/l | Skelbrooke | SK07 | STL | 2007-06-26 | 534 | 534 | 10043091 |  | No Sample Type
COD | mg/l | Skelbrooke | SK07 | STL | 2007-07-25 | 942 | 942 | 10092248 |  | No Sample Type | Sample filtered through a 20-25um filter prior to analysis for metals only.
COD | mg/l | Skelbrooke | SK07 | STL | 2007-08-14 | 383 | 383 | 10122848 |  | No Sample Type
COD | mg/l | Skelbrooke | SK07 | STL | 2007-09-26 | 72 | 72 | 10190483 |  | No Sample Type
COD | mg/l | Skelbrooke | SK07 | STL | 2007-10-30 | 132 | 132 | 10250462 |  | No Sample Type | Sample filtered through a 20-25um filter prior to analysis for metals only.
COD | mg/l | Skelbrooke | SK07 | STL | 2007-11-16 | 92 | 92 | 10280994 |  | No Sample Type
COD | mg/l | Skelbrooke | SK07 | STL | 2007-12-12 | 60 | 60 | 10326557 |  | No Sample Type
COD | mg/l | Skelbrooke | SK07 | STL | 2008-01-10 | 358 | 358 | 10362547 |  | No Sample Type | Sample filtered through a 20-25um filter prior to analysis for metals only.
COD | mg/l | Skelbrooke | SK07 | STL | 2008-02-08 | 685 | 685 | 10407965 |  | No Sample Type
COD | mg/l | Skelbrooke | SK07 | STL | 2008-03-20 | 203 | 203 | 10484062 |  | No Sample Type
COD | mg/l | Skelbrooke | SK07 | STL | 2008-04-18 | 282 | 282 | 10531508 |  | No Sample Type | Sample filtered through a 20-25um filter prior to analysis for metals only.
COD | mg/l | Skelbrooke | SK07 | STL | 2008-05-14 | 58 | 58 | 10573068 |  | No Sample Type
COD | mg/l | Skelbrooke | SK07 | STL | 2008-06-18 | 125 | 125 | 10631976 |  | No Sample Type
COD | mg/l | Skelbrooke | SK07 | STL | 2008-07-03 | 192 | 192 | 10665016 |  | No Sample Type | Sample filtered through a 20-25um filter prior to analysis for metals only.
COD | mg/l | Skelbrooke | SK07 | STL | 2008-08-15 | 466 | 466 | 10727073 |  | No Sample Type
COD | mg/l | Skelbrooke | SK07 | STL | 2008-09-10 | 112 | 112 | 10785966 |  | No Sample Type
COD | mg/l | Skelbrooke | SK07 | STL | 2008-10-20 | 98 | 98 | 10872059 |  | No Sample Type | Sample filtered through a 20-25um filter prior to analysis for metals only.
COD | mg/l | Skelbrooke | SK07 | STL | 2008-11-17 | 71 | 71 | 10917060 |  | No Sample Type
COD | mg/l | Skelbrooke | SK07 | STL | 2008-12-15 | 141 | 141 | 10963304 |  | No Sample Type | No Dissolved Oxygen result due to stopper jammed in bottle
COD | mg/l | Skelbrooke | SK07 | STL | 2009-01-13 | 191 | 191 | 10995291 |  | No Sample Type | Sample filtered through a 20-25um filter prior to analysis for metals only.
COD | mg/l | Skelbrooke | SK07 | STL | 2009-02-10 | 155 | 155 | 11037749 |  | No Sample Type
COD | mg/l | Skelbrooke | SK07 | STL | 2009-03-10 | 145 | 145 | 11081390 |  | No Sample Type
COD | mg/l | Skelbrooke | SK07 | STL | 2009-04-16 | 158 | 158 | 11144128 |  | No Sample Type | Sample filtered through a 20-25um filter prior to analysis for metals only.
COD | mg/l | Skelbrooke | SK07 | STL | 2009-05-12 | 134 | 134 | 11186390 |  | No Sample Type
COD | mg/l | Skelbrooke | SK07 | STL | 2009-06-09 | 172 | 172 | 11234681 |  | No Sample Type
COD | mg/l | Skelbrooke | SK07 | STL | 2009-07-07 | 90 | 90 | 11280771 |  | No Sample Type | Sample filtered through a 20-25um filter prior to analysis for metals only.
COD | mg/l | Skelbrooke | SK07 | STL | 2009-08-03 | 94 | 94 | 11325963 |  | No Sample Type
COD | mg/l | Skelbrooke | SK07 | WSP | 2009-09-03 | 22 | 22 | 94321 |  | No Sample Type
COD | mg/l | Skelbrooke | SK07 | WSP | 2009-10-01 | 140 | 140 | 99658 |  | No Sample Type
COD | mg/l | Skelbrooke | SK07 | WSP | 2009-11-13 | 89 | 89 | 111724 |  | No Sample Type
COD | mg/l | Skelbrooke | SK07 | WSP | 2009-12-16 | 77 | 77 | 118269 |  | No Sample Type
COD | mg/l | Skelbrooke | SK07 | WSP | 2010-01-20 | 72 | 72 | 125751 |  | No Sample Type
COD | mg/l | Skelbrooke | SK07 | WSP | 2010-02-17 | 88 | 88 | 131762 |  | No Sample Type
COD | mg/l | Skelbrooke | SK07 | WSP | 2010-03-17 | 70 | 70 | 140511 |  | No Sample Type
COD | mg/l | Skelbrooke | SK07 | WSP | 2010-04-20 | < 20 | 20 | 148574 |  | No Sample Type
COD | mg/l | Skelbrooke | SK07 | WSP | 2010-05-19 | 44 | 44 | 156999 |  | No Sample Type
COD | mg/l | Skelbrooke | SK07 | WSP | 2010-06-17 | 49 | 49 | 162391 |  | No Sample Type
COD | mg/l | Skelbrooke | SK07 | WSP | 2010-07-16 | 120 | 120 | 170268 |  | No Sample Type
COD | mg/l | Skelbrooke | SK07 | WSP | 2010-08-18 | 110 | 110 | 181329 |  | No Sample Type
COD | mg/l | Skelbrooke | SK07 | WSP | 2010-09-20 | 67 | 67 | 189023 |  | No Sample Type
COD | mg/l | Skelbrooke | SK07 | WSP | 2010-10-05 | 120 | 120 | 193880 |  | No Sample Type
COD | mg/l | Skelbrooke | SK07 | ALcontrol | 2010-11-09 | 47 | 47 | 201344 |  | No Sample Type
COD | mg/l | Skelbrooke | SK07 | ALcontrol | 2010-12-16 | 84 | 84 | 210851 |  | No Sample Type | Unable to process BOD after 17/12/10.
COD | mg/l | Skelbrooke | SK07 | ALcontrol | 2011-01-18 | 74 | 74 | 214466 |  | No Sample Type
COD | mg/l | Skelbrooke | SK07 | ALcontrol | 2011-02-17 | 236 | 236 | 221137 |  | No Sample Type
COD | mg/l | Skelbrooke | SK07 | ALcontrol | 2011-03-24 | 132 | 132 | 226984 |  | No Sample Type
COD | mg/l | Skelbrooke | SK07 | ALcontrol | 2011-04-20 | 146 | 146 | 3384586 |  | No Sample Type
COD | mg/l | Skelbrooke | SK07 | ALcontrol | 2011-05-16 | 139 | 139 | 3492162 |  | No Sample Type
COD | mg/l | Skelbrooke | SK07 | ALcontrol | 2011-06-13 | 193 | 193 | 3684567 |  | No Sample Type
COD | mg/l | Skelbrooke | SK07 | ALcontrol | 2011-07-12 | 306 | 306 | 3887666 |  | No Sample Type
COD | mg/l | Skelbrooke | SK07 | ALcontrol | 2011-08-16 | 30.2 | 30.2 | 4139301 |  | No Sample Type
COD | mg/l | Skelbrooke | SK07 | ALcontrol | 2011-09-12 | 29.8 | 29.8 | 4304465 |  | No Sample Type
COD | mg/l | Skelbrooke | SK07 | ALcontrol | 2011-10-18 | 59.6 | 59.6 | 4551872 |  | No Sample Type
COD | mg/l | Skelbrooke | SK07 | ALcontrol | 2011-11-23 | 69.2 | 69.2 | 4786897 |  | No Sample Type
COD | mg/l | Skelbrooke | SK07 | DETS | 2011-12-21 | < 20.0 | 20 | 379887 |  | No Sample Type
COD | mg/l | Skelbrooke | SK07 | DETS | 2012-01-17 | 62 | 62 | 384526 |  | No Sample Type
COD | mg/l | Skelbrooke | SK07 | ESG | 2012-02-29 | 8 | 8 |  |  | No Sample Type
COD | mg/l | Skelbrooke | SK07 | ESG | 2012-03-19 | 24 | 24 |  |  | No Sample Type
COD | mg/l | Skelbrooke | SK07 | ESG | 2012-04-16 | <5 | 5 |  |  | No Sample Type
COD | mg/l | Skelbrooke | SK07 | ESG | 2012-05-11 | 17 | 17 |  |  | No Sample Type
COD | mg/l | Skelbrooke | SK07 | ESG | 2012-06-27 | 5 | 5 |  |  | No Sample Type
COD | mg/l | Skelbrooke | SK07 | ESG | 2012-07-17 | 24 | 24 |  |  | No Sample Type
COD | mg/l | Skelbrooke | SK07 | ESG | 2012-08-08 | 10 | 10 |  |  | No Sample Type
COD | mg/l | Skelbrooke | SK07 | ESG | 2012-09-17 | 12 | 12 |  |  | No Sample Type
COD | mg/l | Skelbrooke | SK07 | ESG | 2012-10-17 | <5 | 5 |  |  | No Sample Type
COD | mg/l | Skelbrooke | SK07 | ESG | 2012-11-19 | 10 | 10 |  |  | No Sample Type
COD | mg/l | Skelbrooke | SK07 | ESG | 2012-12-18 | <5 | 5 |  |  | No Sample Type
COD | mg/l | Skelbrooke | SK07 | ESG | 2013-01-22 | 10 | 10 |  |  | No Sample Type
COD | mg/l | Skelbrooke | SK07 | ESG | 2013-02-21 | <5 | 5 |  |  | No Sample Type
COD | mg/l | Skelbrooke | SK07 | ESG | 2013-04-02 | <5 | 5 |  |  | No Sample Type
COD | mg/l | Skelbrooke | SK07 | ESG | 2013-04-17 | 15 | 15 |  |  | No Sample Type
COD | mg/l | Skelbrooke | SK07 | ESG | 2013-05-23 | <5 | 5 |  |  | No Sample Type
COD | mg/l | Skelbrooke | SK07 | ESG | 2013-06-27 | <5 | 5 |  |  | No Sample Type
COD | mg/l | Skelbrooke | SK07 | ESG | 2013-07-23 | <5 | 5 |  |  | No Sample Type
COD | mg/l | Skelbrooke | SK07 | ESG | 2013-08-22 | 7 | 7 |  |  | No Sample Type
COD | mg/l | Skelbrooke | SK07 | ESG | 2013-09-25 | 15 | 15 |  |  | No Sample Type
COD | mg/l | Skelbrooke | SK07 | ESG | 2013-10-23 | 8 | 8 |  |  | No Sample Type
COD | mg/l | Skelbrooke | SK07 | ESG | 2013-11-22 | 25 | 25 |  |  | No Sample Type
COD | mg/l | Skelbrooke | SK07 | ESG | 2013-12-17 | 11 | 11 |  |  | No Sample Type
COD | mg/l | Skelbrooke | SK07 | ESG | 2014-01-08 | 6 | 6 |  |  | No Sample Type
COD | mg/l | Skelbrooke | SK07 | ESG | 2014-02-07 | 12 | 12 |  |  | No Sample Type
COD | mg/l | Skelbrooke | SK07 | ESG | 2014-03-26 | <5 | 5 |  |  | No Sample Type
COD | mg/l | Skelbrooke | SK07 | ESG | 2014-04-22 | 10 | 10 |  |  | No Sample Type
COD | mg/l | Skelbrooke | SK07 | ESG | 2014-05-07 | 10 | 10 |  |  | No Sample Type
COD | mg/l | Skelbrooke | SK07 | ESG | 2014-06-27 | 5 | 5 |  |  | No Sample Type
COD | mg/l | Skelbrooke | SK07 | ESG | 2014-07-30 | 13 | 13 |  |  | No Sample Type
COD | mg/l | Skelbrooke | SK07 | ESG | 2014-08-28 | 6 | 6 |  |  | No Sample Type
COD | mg/l | Skelbrooke | SK07 | ESG | 2014-09-03 | 8 | 8 |  |  | No Sample Type
COD | mg/l | Skelbrooke | SK07 | ESG | 2014-10-21 | 8 | 8 |  |  | No Sample Type
COD | mg/l | Skelbrooke | SK07 | ESG | 2015-01-07 | 10 | 10 |  |  | No Sample Type
COD | mg/l | Skelbrooke | SK07 | ESG | 2015-04-07 | 6 | 6 |  |  | No Sample Type
COD | mg/l | Skelbrooke | SK07 | ESG | 2015-07-02 | 10 | 10 |  |  | No Sample Type
COD | mg/l | Skelbrooke | SK07 | ESG | 2015-10-06 | 7 | 7 |  |  | No Sample Type
COD | mg/l | Skelbrooke | SK07 | ESG | 2016-01-19 | 7 | 7 |  |  | No Sample Type
COD | mg/l | Skelbrooke | SK07 | ESG | 2016-04-11 | 35 | 35 |  |  | No Sample Type
COD | mg/l | Skelbrooke | SK07 | ESG | 2016-07-20 | 10 | 10 |  |  | No Sample Type
COD | mg/l | Skelbrooke | SK07 | ESG | 2016-10-03 | 13 | 13 |  |  | No Sample Type
COD | mg/l | Skelbrooke | SK07 | ESG | 2017-01-17 | 11 | 11 |  |  | No Sample Type
COD | mg/l | Skelbrooke | SK07 | ESG | 2017-04-20 | 7 | 7 |  |  | No Sample Type
COD | mg/l | Skelbrooke | SK07 | ESG | 2017-07-04 | 9 | 9 |  |  | No Sample Type
COD | mg/l | Skelbrooke | SK07 | ESG | 2017-10-03 | 9 | 9 |  |  | No Sample Type
COD | mg/l | Skelbrooke | SK07 | ESG | 2018-01-16 | 10 | 10 |  |  | No Sample Type
COD | mg/l | Skelbrooke | SK07 | ESG | 2018-04-23 | 12 | 12 |  | EXR/261572_EX/1881628 | No Sample Type
COD | mg/l | Skelbrooke | SK07 | ESG | 2018-07-09 | 11 | 11 |  | EXR/266110_EX/1900970 | No Sample Type
COD | mg/l | Skelbrooke | SK07 | ESG | 2018-10-17 | 14 | 14 |  | EXR/271933_EX/1925247 | No Sample Type
COD | mg/l | Skelbrooke | SK07 | ESG | 2019-01-31 | 12 | 12 |  | EXR/277789_EX/1949986 | No Sample Type
COD | mg/l | Skelbrooke | SK07 | ESG | 2019-04-16 | 10 | 10 |  | EXR/282535_EX/1969313 | No Sample Type
COD | mg/l | Skelbrooke | SK07 | ESG | 2019-08-05 | 12 | 12 |  | EXR/288621_EX/1994233 | No Sample Type
COD | mg/l | Skelbrooke | SK07 | ESG | 2019-10-08 | 16 | 16 |  | EXR/292608_EX/2010531 | No Sample Type
COD | mg/l | Skelbrooke | SK07 | ESG | 2020-01-06 | 9 | 9 |  | EXR/297473_EX/2030685 | No Sample Type
COD | mg/l | Skelbrooke | SK08 | derived | 1997-05-15 | 38 | 38 |  |  | No Sample Type
COD | mg/l | Skelbrooke | SK08 | derived | 1997-08-05 | <20 | 20 |  |  | No Sample Type
COD | mg/l | Skelbrooke | SK08 | derived | 1997-11-06 | 51 | 51 |  |  | No Sample Type
COD | mg/l | Skelbrooke | SK08 | derived | 1998-02-27 | 28 | 28 |  |  | No Sample Type
COD | mg/l | Skelbrooke | SK08 | derived | 1998-05-27 | <20 | 20 |  |  | No Sample Type
COD | mg/l | Skelbrooke | SK08 | derived | 1998-08-26 | 29 | 29 |  |  | No Sample Type
COD | mg/l | Skelbrooke | SK08 | derived | 1998-11-26 | 21 | 21 |  |  | No Sample Type
COD | mg/l | Skelbrooke | SK08 | STL | 2004-03-23 | 58 | 58 | 235665 |  | No Sample Type
COD | mg/l | Skelbrooke | SK08 | STL | 2004-04-29 | 86 | 86 | 263504 |  | No Sample Type | Sample filtered through a 20-25um filter prior to analysis for metals only.
COD | mg/l | Skelbrooke | SK08 | STL | 2004-05-10 | 69 | 69 | 268844 |  | No Sample Type | Sample filtered through a 20-25um filter prior to analysis for metals only.
COD | mg/l | Skelbrooke | SK08 | STL | 2004-06-15 | 97 | 97 | 308629 |  | No Sample Type
COD | mg/l | Skelbrooke | SK08 | STL | 2004-07-12 | 53 | 53 | 332128 |  | No Sample Type
COD | mg/l | Skelbrooke | SK08 | STL | 2004-08-24 | <20 | 20 | 399403 |  | No Sample Type | Sample filtered through a 20-25um filter prior to analysis for metals only.
COD | mg/l | Skelbrooke | SK08 | STL | 2004-09-21 | 45 | 45 | 415891 |  | No Sample Type
COD | mg/l | Skelbrooke | SK08 | STL | 2004-10-26 | 24 | 24 | 474175 |  | No Sample Type
COD | mg/l | Skelbrooke | SK08 | STL | 2004-11-23 | 128 | 128 | 521046 |  | No Sample Type | Sample filtered through a 20-25um filter prior to analysis for metals only.
COD | mg/l | Skelbrooke | SK08 | STL | 2004-12-21 | 80 | 80 | 578283 |  | No Sample Type
COD | mg/l | Skelbrooke | SK08 | STL | 2005-01-18 | 70 | 70 | 593001 |  | No Sample Type
COD | mg/l | Skelbrooke | SK08 | STL | 2005-01-18 | 70 | 70 | 593001 |  | No Sample Type
COD | mg/l | Skelbrooke | SK08 | STL | 2005-02-15 | 35 | 35 | 617435 |  | No Sample Type | Sample filtered through a 20-25um filter prior to analysis for metals only.
COD | mg/l | Skelbrooke | SK08 | STL | 2005-02-15 | 35 | 35 | 617435 |  | No Sample Type | Sample filtered through a 20-25um filter prior to analysis for metals only.
COD | mg/l | Skelbrooke | SK08 | STL | 2005-03-16 | 66 | 66 | 643625 |  | No Sample Type
COD | mg/l | Skelbrooke | SK08 | STL | 2005-03-16 | 66 | 66 | 643625 |  | No Sample Type
COD | mg/l | Skelbrooke | SK08 | STL | 2005-04-18 | 36 | 36 | 669704 |  | No Sample Type
COD | mg/l | Skelbrooke | SK08 | STL | 2005-04-18 | 36 | 36 | 669704 |  | No Sample Type
COD | mg/l | Skelbrooke | SK08 | STL | 2005-05-16 | 200 | 200 | 697138 |  | No Sample Type | Sample filtered through a 20-25um filter prior to analysis for metals only.
COD | mg/l | Skelbrooke | SK08 | STL | 2005-05-16 | 200 | 200 | 697138 |  | No Sample Type | Sample filtered through a 20-25um filter prior to analysis for metals only.
COD | mg/l | Skelbrooke | SK08 | STL | 2005-06-27 | 84 | 84 | 735409 |  | No Sample Type
COD | mg/l | Skelbrooke | SK08 | STL | 2005-06-27 | 84 | 84 | 735409 |  | No Sample Type
COD | mg/l | Skelbrooke | SK08 | STL | 2005-07-12 | 61 | 61 | 748076 |  | No Sample Type
COD | mg/l | Skelbrooke | SK08 | STL | 2005-08-22 | 29 | 29 | 788936 |  | No Sample Type | Sample filtered through a 20-25um filter prior to analysis for metals only.
COD | mg/l | Skelbrooke | SK08 | STL | 2005-09-12 | <20 | 20 | 808201 |  | No Sample Type
COD | mg/l | Skelbrooke | SK08 | STL | 2005-10-10 | <20 | 20 | 121258 |  | No Sample Type
COD | mg/l | Skelbrooke | SK08 | STL | 2005-11-14 | 31 | 31 | 163049 |  | No Sample Type | Sample filtered through a 20-25um filter prior to analysis for metals only.
COD | mg/l | Skelbrooke | SK08 | STL | 2005-12-12 | 24 | 24 | 199795 |  | No Sample Type
COD | mg/l | Skelbrooke | SK08 | STL | 2006-01-16 | 25 | 25 | 233698 |  | No Sample Type
COD | mg/l | Skelbrooke | SK08 | STL | 2006-02-14 | 172 | 172 | 272351 |  | No Sample Type | Sample filtered through a 20-25um filter prior to analysis for metals only.
COD | mg/l | Skelbrooke | SK08 | STL | 2006-03-14 | 55 | 55 | 310972 |  | No Sample Type
COD | mg/l | Skelbrooke | SK08 | STL | 2006-04-10 | 44 | 44 | 351431 |  | No Sample Type
COD | mg/l | Skelbrooke | SK08 | STL | 2006-05-09 | 60 | 60 | 389491 |  | No Sample Type | Sample filtered through a 20-25um filter prior to analysis for metals only.
COD | mg/l | Skelbrooke | SK08 | STL | 2006-06-05 | 40 | 40 | 430973 |  | No Sample Type
COD | mg/l | Skelbrooke | SK08 | STL | 2006-07-19 | 25 | 25 | 503510 |  | No Sample Type
COD | mg/l | Skelbrooke | SK08 | STL | 2006-08-14 | <20 | 20 | 623512 |  | No Sample Type | Sample filtered through a 20-25um filter prior to analysis for metals only.
COD | mg/l | Skelbrooke | SK08 | STL | 2006-09-11 | 20 | 20 | 666349 |  | No Sample Type
COD | mg/l | Skelbrooke | SK08 | STL | 2006-10-09 | 93 | 93 | 711958 |  | No Sample Type
COD | mg/l | Skelbrooke | SK08 | STL | 2006-11-20 | 31 | 31 | 775759 |  | No Sample Type | Sample filtered through a 20-25um filter prior to analysis for metals only.
COD | mg/l | Skelbrooke | SK08 | STL | 2006-12-11 | 51 | 51 | 811766 |  | No Sample Type | No BOD result due to analyst error
COD | mg/l | Skelbrooke | SK08 | STL | 2007-01-15 | 35 | 35 | 849589 |  | No Sample Type
COD | mg/l | Skelbrooke | SK08 | STL | 2007-02-12 | 28 | 28 | 893231 |  | No Sample Type | Sample filtered through a 20-25um filter prior to analysis for metals only.
COD | mg/l | Skelbrooke | SK08 | STL | 2007-03-26 | <20 | 20 | 963955 |  | No Sample Type
COD | mg/l | Skelbrooke | SK08 | STL | 2007-04-24 | 49 | 49 | 322826 |  | No Sample Type | Sample filtered through a 20-25um filter prior to analysis for metals only.
COD | mg/l | Skelbrooke | SK08 | STL | 2007-05-23 | 31 | 31 | 367073 |  | No Sample Type
COD | mg/l | Skelbrooke | SK08 | STL | 2007-06-26 | 40 | 40 | 10043092 |  | No Sample Type
COD | mg/l | Skelbrooke | SK08 | STL | 2007-07-25 | 72 | 72 | 10092249 |  | No Sample Type | Sample filtered through a 20-25um filter prior to analysis for metals only.
COD | mg/l | Skelbrooke | SK08 | STL | 2007-08-14 | 48 | 48 | 10122849 |  | No Sample Type | Default.
COD | mg/l | Skelbrooke | SK08 | STL | 2007-09-26 | <20 | 20 | 10190484 |  | No Sample Type
COD | mg/l | Skelbrooke | SK08 | STL | 2007-10-30 | 50 | 50 | 10250463 |  | No Sample Type | Sample filtered through a 20-25um filter prior to analysis for metals only.
COD | mg/l | Skelbrooke | SK08 | STL | 2007-11-16 | <20 | 20 | 10280995 |  | No Sample Type
COD | mg/l | Skelbrooke | SK08 | STL | 2007-12-12 | 23 | 23 | 10326558 |  | No Sample Type
COD | mg/l | Skelbrooke | SK08 | STL | 2008-01-10 | 114 | 114 | 10362548 |  | No Sample Type | Sample filtered through a 20-25um filter prior to analysis for metals only.
COD | mg/l | Skelbrooke | SK08 | STL | 2008-02-08 | 71 | 71 | 10407966 |  | No Sample Type
COD | mg/l | Skelbrooke | SK08 | STL | 2008-03-20 | 48 | 48 | 10484063 |  | No Sample Type
COD | mg/l | Skelbrooke | SK08 | STL | 2008-04-18 | 154 | 154 | 10531509 |  | No Sample Type | Sample filtered through a 20-25um filter prior to analysis for metals only.
COD | mg/l | Skelbrooke | SK08 | STL | 2008-05-14 | 25 | 25 | 10573069 |  | No Sample Type
COD | mg/l | Skelbrooke | SK08 | STL | 2008-06-18 | 48 | 48 | 10631977 |  | No Sample Type
COD | mg/l | Skelbrooke | SK08 | STL | 2008-07-03 | 62 | 62 | 10665017 |  | No Sample Type | Sample filtered through a 20-25um filter prior to analysis for metals only.
COD | mg/l | Skelbrooke | SK08 | STL | 2008-08-15 | 50 | 50 | 10727074 |  | No Sample Type
COD | mg/l | Skelbrooke | SK08 | STL | 2008-09-10 | 63 | 63 | 10785967 |  | No Sample Type
COD | mg/l | Skelbrooke | SK08 | STL | 2008-10-20 | 97 | 97 | 10872060 |  | No Sample Type | Sample filtered through a 20-25um filter prior to analysis for metals only.
COD | mg/l | Skelbrooke | SK08 | STL | 2008-11-17 | 33 | 33 | 10917061 |  | No Sample Type
COD | mg/l | Skelbrooke | SK08 | STL | 2008-12-15 | 86 | 86 | 10963305 |  | No Sample Type
COD | mg/l | Skelbrooke | SK08 | STL | 2009-01-13 | 51 | 51 | 10995292 |  | No Sample Type | Sample filtered through a 20-25um filter prior to analysis for metals only.
COD | mg/l | Skelbrooke | SK08 | STL | 2009-02-10 | 37 | 37 | 11037750 |  | No Sample Type
COD | mg/l | Skelbrooke | SK08 | STL | 2009-03-10 | 31 | 31 | 11081391 |  | No Sample Type
COD | mg/l | Skelbrooke | SK08 | STL | 2009-04-16 | 84 | 84 | 11144129 |  | No Sample Type | Sample filtered through a 20-25um filter prior to analysis for metals only.
COD | mg/l | Skelbrooke | SK08 | STL | 2009-05-12 | 56 | 56 | 11186391 |  | No Sample Type
COD | mg/l | Skelbrooke | SK08 | STL | 2009-06-09 | 48 | 48 | 11234682 |  | No Sample Type
COD | mg/l | Skelbrooke | SK08 | STL | 2009-07-07 | 63 | 63 | 11280772 |  | No Sample Type | Sample filtered through a 20-25um filter prior to analysis for metals only.
COD | mg/l | Skelbrooke | SK08 | STL | 2009-08-03 | 49 | 49 | 11325964 |  | No Sample Type
COD | mg/l | Skelbrooke | SK08 | WSP | 2009-09-03 | < 20 | 20 | 94322 |  | No Sample Type
COD | mg/l | Skelbrooke | SK08 | WSP | 2009-10-01 | 50 | 50 | 99659 |  | No Sample Type
COD | mg/l | Skelbrooke | SK08 | WSP | 2009-11-13 | 46 | 46 | 111725 |  | No Sample Type
COD | mg/l | Skelbrooke | SK08 | WSP | 2009-12-16 | 37 | 37 | 118270 |  | No Sample Type
COD | mg/l | Skelbrooke | SK08 | WSP | 2010-01-20 | 65 | 65 | 125752 |  | No Sample Type
COD | mg/l | Skelbrooke | SK08 | WSP | 2010-02-17 | 39 | 39 | 131763 |  | No Sample Type
COD | mg/l | Skelbrooke | SK08 | WSP | 2010-03-17 | 35 | 35 | 140512 |  | No Sample Type
COD | mg/l | Skelbrooke | SK08 | WSP | 2010-04-20 | < 20 | 20 | 148575 |  | No Sample Type
COD | mg/l | Skelbrooke | SK08 | WSP | 2010-05-19 | 35 | 35 | 157000 |  | No Sample Type
COD | mg/l | Skelbrooke | SK08 | WSP | 2010-06-17 | 24 | 24 | 162392 |  | No Sample Type
COD | mg/l | Skelbrooke | SK08 | WSP | 2010-07-16 | < 20 | 20 | 170269 |  | No Sample Type
COD | mg/l | Skelbrooke | SK08 | WSP | 2010-08-18 | 64 | 64 | 181330 |  | No Sample Type
COD | mg/l | Skelbrooke | SK08 | WSP | 2010-09-20 | 240 | 240 | 189024 |  | No Sample Type
COD | mg/l | Skelbrooke | SK08 | WSP | 2010-10-05 | 55 | 55 | 193881 |  | No Sample Type
COD | mg/l | Skelbrooke | SK08 | ALcontrol | 2010-11-09 | 20 | 20 | 201345 |  | No Sample Type
COD | mg/l | Skelbrooke | SK08 | ALcontrol | 2010-12-16 | 110 | 110 | 210852 |  | No Sample Type | Unable to process BOD after 17/12/10.
COD | mg/l | Skelbrooke | SK08 | ALcontrol | 2011-01-18 | 45 | 45 | 214467 |  | No Sample Type
COD | mg/l | Skelbrooke | SK08 | ALcontrol | 2011-02-16 | 61.6 | 61.6 | 221138 |  | No Sample Type
COD | mg/l | Skelbrooke | SK08 | ALcontrol | 2011-03-23 | 50.6 | 50.6 | 226985 |  | No Sample Type
COD | mg/l | Skelbrooke | SK08 | ALcontrol | 2011-04-20 | 66.1 | 66.1 | 3384588 |  | No Sample Type
COD | mg/l | Skelbrooke | SK08 | ALcontrol | 2011-05-17 | 91.2 | 91.2 | 3492163 |  | No Sample Type
COD | mg/l | Skelbrooke | SK08 | ALcontrol | 2011-06-13 | 24.7 | 24.7 | 3684569 |  | No Sample Type
COD | mg/l | Skelbrooke | SK08 | ALcontrol | 2011-07-12 | 15.8 | 15.8 | 3887667 |  | No Sample Type
COD | mg/l | Skelbrooke | SK08 | ALcontrol | 2011-08-16 | 20.1 | 20.1 | 4139302 |  | No Sample Type
COD | mg/l | Skelbrooke | SK08 | ALcontrol | 2011-09-12 | 18.9 | 18.9 | 4304467 |  | No Sample Type
COD | mg/l | Skelbrooke | SK08 | ALcontrol | 2011-10-18 | 59.2 | 59.2 | 4551875 |  | No Sample Type
COD | mg/l | Skelbrooke | SK08 | ALcontrol | 2011-11-23 | 10.9 | 10.9 | 4786898 |  | No Sample Type
COD | mg/l | Skelbrooke | SK08 | DETS | 2011-12-21 | < 20.0 | 20 | 379888 |  | No Sample Type
COD | mg/l | Skelbrooke | SK08 | DETS | 2012-01-17 | < 20.0 | 20 | 384527 |  | No Sample Type
COD | mg/l | Skelbrooke | SK08 | ESG | 2012-02-28 | <5 | 5 |  |  | No Sample Type
COD | mg/l | Skelbrooke | SK08 | ESG | 2012-03-20 | 9 | 9 |  |  | No Sample Type
COD | mg/l | Skelbrooke | SK08 | ESG | 2012-04-16 | <5 | 5 |  |  | No Sample Type
COD | mg/l | Skelbrooke | SK08 | ESG | 2012-05-11 | <5 | 5 |  |  | No Sample Type
COD | mg/l | Skelbrooke | SK08 | ESG | 2012-06-27 | <5 | 5 |  |  | No Sample Type
COD | mg/l | Skelbrooke | SK08 | ESG | 2012-07-17 | 13 | 13 |  |  | No Sample Type
COD | mg/l | Skelbrooke | SK08 | ESG | 2012-08-08 | 9 | 9 |  |  | No Sample Type
COD | mg/l | Skelbrooke | SK08 | ESG | 2012-09-17 | 7 | 7 |  |  | No Sample Type
COD | mg/l | Skelbrooke | SK08 | ESG | 2012-10-17 | <5 | 5 |  |  | No Sample Type
COD | mg/l | Skelbrooke | SK08 | ESG | 2012-11-19 | <5 | 5 |  |  | No Sample Type
COD | mg/l | Skelbrooke | SK08 | ESG | 2012-12-18 | <5 | 5 |  |  | No Sample Type
COD | mg/l | Skelbrooke | SK08 | ESG | 2013-01-22 | 12 | 12 |  |  | No Sample Type
COD | mg/l | Skelbrooke | SK08 | ESG | 2013-02-21 | <5 | 5 |  |  | No Sample Type
COD | mg/l | Skelbrooke | SK08 | ESG | 2013-04-02 | <5 | 5 |  |  | No Sample Type
COD | mg/l | Skelbrooke | SK08 | ESG | 2013-04-17 | 13 | 13 |  |  | No Sample Type
COD | mg/l | Skelbrooke | SK08 | ESG | 2013-05-23 | <5 | 5 |  |  | No Sample Type
COD | mg/l | Skelbrooke | SK08 | ESG | 2013-06-27 | 7 | 7 |  |  | No Sample Type
COD | mg/l | Skelbrooke | SK08 | ESG | 2013-07-23 | <5 | 5 |  |  | No Sample Type
COD | mg/l | Skelbrooke | SK08 | ESG | 2013-08-22 | 6 | 6 |  |  | No Sample Type
COD | mg/l | Skelbrooke | SK08 | ESG | 2013-09-25 | <5 | 5 |  |  | No Sample Type
COD | mg/l | Skelbrooke | SK08 | ESG | 2013-10-23 | 7 | 7 |  |  | No Sample Type
COD | mg/l | Skelbrooke | SK08 | ESG | 2013-11-22 | 12 | 12 |  |  | No Sample Type
COD | mg/l | Skelbrooke | SK08 | ESG | 2013-12-17 | <5 | 5 |  |  | No Sample Type
COD | mg/l | Skelbrooke | SK08 | ESG | 2014-01-08 | 3 | 3 |  |  | No Sample Type
COD | mg/l | Skelbrooke | SK08 | ESG | 2014-02-07 | <5 | 5 |  |  | No Sample Type
COD | mg/l | Skelbrooke | SK08 | ESG | 2014-03-26 | <5 | 5 |  |  | No Sample Type
COD | mg/l | Skelbrooke | SK08 | ESG | 2014-04-22 | 9 | 9 |  |  | No Sample Type
COD | mg/l | Skelbrooke | SK08 | ESG | 2014-05-07 | <5 | 5 |  |  | No Sample Type
COD | mg/l | Skelbrooke | SK08 | ESG | 2014-06-30 | <5 | 5 |  |  | No Sample Type
COD | mg/l | Skelbrooke | SK08 | ESG | 2014-07-30 | 11 | 11 |  |  | No Sample Type
COD | mg/l | Skelbrooke | SK08 | ESG | 2014-08-28 | <5 | 5 |  |  | No Sample Type
COD | mg/l | Skelbrooke | SK08 | ESG | 2014-09-03 | <5 | 5 |  |  | No Sample Type
COD | mg/l | Skelbrooke | SK08 | ESG | 2014-10-21 | <5 | 5 |  |  | No Sample Type
COD | mg/l | Skelbrooke | SK08 | ESG | 2015-01-07 | 6 | 6 |  |  | No Sample Type
COD | mg/l | Skelbrooke | SK08 | ESG | 2015-04-07 | <5 | 5 |  |  | No Sample Type
COD | mg/l | Skelbrooke | SK08 | ESG | 2015-07-02 | <5 | 5 |  |  | No Sample Type
COD | mg/l | Skelbrooke | SK08 | ESG | 2015-10-06 | <5 | 5 |  |  | No Sample Type
COD | mg/l | Skelbrooke | SK08 | ESG | 2016-01-19 | 6 | 6 |  |  | No Sample Type
COD | mg/l | Skelbrooke | SK08 | ESG | 2016-04-11 | 9 | 9 |  |  | No Sample Type
COD | mg/l | Skelbrooke | SK08 | ESG | 2016-07-20 | <5 | 5 |  |  | No Sample Type
COD | mg/l | Skelbrooke | SK08 | ESG | 2016-10-04 | <5 | 5 |  |  | No Sample Type
COD | mg/l | Skelbrooke | SK08 | ESG | 2017-01-17 | 7 | 7 |  |  | No Sample Type
COD | mg/l | Skelbrooke | SK08 | ESG | 2017-04-20 | 6 | 6 |  |  | No Sample Type
COD | mg/l | Skelbrooke | SK08 | ESG | 2017-07-04 | 34 | 34 |  |  | No Sample Type
COD | mg/l | Skelbrooke | SK08 | ESG | 2017-10-03 | <5 | 5 |  |  | No Sample Type
COD | mg/l | Skelbrooke | SK08 | ESG | 2018-01-16 | <5 | 5 |  |  | No Sample Type
COD | mg/l | Skelbrooke | SK08 | ESG | 2018-04-23 | 6 | 6 |  | EXR/261572_EX/1881629 | No Sample Type
COD | mg/l | Skelbrooke | SK08 | ESG | 2018-07-09 | 14 | 14 |  | EXR/266110_EX/1900971 | No Sample Type
COD | mg/l | Skelbrooke | SK08 | ESG | 2018-10-17 | 8 | 8 |  | EXR/271933_EX/1925248 | No Sample Type
COD | mg/l | Skelbrooke | SK08 | ESG | 2019-01-31 | <5 | 5 |  | EXR/277789_EX/1949987 | No Sample Type
COD | mg/l | Skelbrooke | SK08 | ESG | 2019-04-30 | <5 | 5 |  | EXR/283069_EX/1971678 | No Sample Type
COD | mg/l | Skelbrooke | SK08 | ESG | 2019-08-05 | <5 | 5 |  | EXR/288621_EX/1994235 | No Sample Type
COD | mg/l | Skelbrooke | SK08 | ESG | 2019-10-08 | <5 | 5 |  | EXR/292608_EX/2010532 | No Sample Type
COD | mg/l | Skelbrooke | SK08 | ESG | 2020-01-06 | 7 | 7 |  | EXR/297473_EX/2030686 | No Sample Type
COD | mg/l | Skelbrooke | SK09 | derived | 1997-05-15 | 38 | 38 |  |  | No Sample Type
COD | mg/l | Skelbrooke | SK09 | derived | 1997-08-05 | 249 | 249 |  |  | No Sample Type
COD | mg/l | Skelbrooke | SK09 | derived | 1997-11-06 | 103 | 103 |  |  | No Sample Type
COD | mg/l | Skelbrooke | SK09 | derived | 1998-02-27 | 43 | 43 |  |  | No Sample Type
COD | mg/l | Skelbrooke | SK09 | derived | 1998-05-27 | 431 | 431 |  |  | No Sample Type
COD | mg/l | Skelbrooke | SK09 | derived | 1998-08-26 | 48 | 48 |  |  | No Sample Type
COD | mg/l | Skelbrooke | SK09 | derived | 1998-11-26 | 55 | 55 |  |  | No Sample Type
COD | mg/l | Skelbrooke | SK09 | derived | 1999-02-17 | 29 | 29 |  |  | No Sample Type
COD | mg/l | Skelbrooke | SK09 | derived | 1999-05-07 | 27 | 27 |  |  | No Sample Type
COD | mg/l | Skelbrooke | SK09 | derived | 1999-08-24 | 54 | 54 |  |  | No Sample Type
COD | mg/l | Skelbrooke | SK09 | derived | 1999-11-26 | 26 | 26 |  |  | No Sample Type
COD | mg/l | Skelbrooke | SK09 | derived | 2000-02-15 | 35 | 35 |  |  | No Sample Type
COD | mg/l | Skelbrooke | SK09 | derived | 2000-05-25 | 114 | 114 |  |  | No Sample Type
COD | mg/l | Skelbrooke | SK09 | Hanson | 2000-08-25 | 34 | 34 |  |  | No Sample Type
COD | mg/l | Skelbrooke | SK09 | Hanson | 2000-11-29 | 344 | 344 |  |  | No Sample Type
COD | mg/l | Skelbrooke | SK09 | Hanson | 2001-08-22 | 140 | 140 |  |  | No Sample Type
COD | mg/l | Skelbrooke | SK09 | Hanson | 2001-11-26 | <10 | 10 |  |  | No Sample Type
COD | mg/l | Skelbrooke | SK09 | derived | 2002-02-25 | 11 | 11 |  |  | No Sample Type
COD | mg/l | Skelbrooke | SK09 | EA | 2002-02-25 | 13 | 13 |  |  | No Sample Type
COD | mg/l | Skelbrooke | SK09 | STL | 2004-03-23 | 66 | 66 | 235666 |  | No Sample Type
COD | mg/l | Skelbrooke | SK09 | STL | 2004-04-29 | 84 | 84 | 263505 |  | No Sample Type | Sample filtered through a 20-25um filter prior to analysis for metals only.
COD | mg/l | Skelbrooke | SK09 | STL | 2004-05-10 | 82 | 82 | 268845 |  | No Sample Type | Sample filtered through a 20-25um filter prior to analysis for metals only.
COD | mg/l | Skelbrooke | SK09 | STL | 2004-06-15 | 165 | 165 | 308630 |  | No Sample Type
COD | mg/l | Skelbrooke | SK09 | STL | 2004-07-12 | 65 | 65 | 332129 |  | No Sample Type
COD | mg/l | Skelbrooke | SK09 | STL | 2004-08-24 | 31 | 31 | 399404 |  | No Sample Type | Sample filtered through a 20-25um filter prior to analysis for metals only.
COD | mg/l | Skelbrooke | SK09 | STL | 2004-09-21 | 46 | 46 | 415892 |  | No Sample Type
COD | mg/l | Skelbrooke | SK09 | STL | 2004-10-26 | 36 | 36 | 474176 |  | No Sample Type
COD | mg/l | Skelbrooke | SK09 | STL | 2004-11-23 | 100 | 100 | 521047 |  | No Sample Type | Sample filtered through a 20-25um filter prior to analysis for metals only.
COD | mg/l | Skelbrooke | SK09 | STL | 2004-12-21 | 56 | 56 | 578284 |  | No Sample Type
COD | mg/l | Skelbrooke | SK09 | STL | 2005-01-18 | 86 | 86 | 593002 |  | No Sample Type
COD | mg/l | Skelbrooke | SK09 | STL | 2005-01-18 | 86 | 86 | 593002 |  | No Sample Type
COD | mg/l | Skelbrooke | SK09 | STL | 2005-02-15 | 69 | 69 | 617436 |  | No Sample Type | Sample filtered through a 20-25um filter prior to analysis for metals only.
COD | mg/l | Skelbrooke | SK09 | STL | 2005-02-15 | 69 | 69 | 617436 |  | No Sample Type | Sample filtered through a 20-25um filter prior to analysis for metals only.
COD | mg/l | Skelbrooke | SK09 | STL | 2005-03-16 | 26 | 26 | 643626 |  | No Sample Type
COD | mg/l | Skelbrooke | SK09 | STL | 2005-03-16 | 26 | 26 | 643626 |  | No Sample Type
COD | mg/l | Skelbrooke | SK09 | STL | 2005-04-18 | 53 | 53 | 669705 |  | No Sample Type
COD | mg/l | Skelbrooke | SK09 | STL | 2005-04-18 | 53 | 53 | 669705 |  | No Sample Type
COD | mg/l | Skelbrooke | SK09 | STL | 2005-05-16 | 798 | 798 | 697139 |  | No Sample Type | Sample filtered through a 20-25um filter prior to analysis for metals only.
COD | mg/l | Skelbrooke | SK09 | STL | 2005-05-16 | 798 | 798 | 697139 |  | No Sample Type | Sample filtered through a 20-25um filter prior to analysis for metals only.
COD | mg/l | Skelbrooke | SK09 | STL | 2005-06-27 | 151 | 151 | 735410 |  | No Sample Type
COD | mg/l | Skelbrooke | SK09 | STL | 2005-06-27 | 151 | 151 | 735410 |  | No Sample Type
COD | mg/l | Skelbrooke | SK09 | STL | 2005-07-12 | 146 | 146 | 748077 |  | No Sample Type
COD | mg/l | Skelbrooke | SK09 | STL | 2005-08-22 | 131 | 131 | 788937 |  | No Sample Type | Sample filtered through a 20-25um filter prior to analysis for metals only.
COD | mg/l | Skelbrooke | SK09 | STL | 2005-09-12 | 82 | 82 | 808202 |  | No Sample Type | No BOD result due to overdilution of sample. No BOD result due to sample age
COD | mg/l | Skelbrooke | SK09 | STL | 2005-10-10 | <20 | 20 | 121259 |  | No Sample Type
COD | mg/l | Skelbrooke | SK09 | STL | 2005-11-14 | 98 | 98 | 163050 |  | No Sample Type | Sample filtered through a 20-25um filter prior to analysis for metals only.
COD | mg/l | Skelbrooke | SK09 | STL | 2005-12-12 | 53 | 53 | 199796 |  | No Sample Type
COD | mg/l | Skelbrooke | SK09 | STL | 2006-01-16 | 40 | 40 | 233699 |  | No Sample Type
COD | mg/l | Skelbrooke | SK09 | STL | 2006-02-14 | 226 | 226 | 272352 |  | No Sample Type | Sample filtered through a 20-25um filter prior to analysis for metals only.
COD | mg/l | Skelbrooke | SK09 | STL | 2006-03-14 | No Data |  | 310973 |  | No Sample Type | Unable to analyse for COD due to interference
COD | mg/l | Skelbrooke | SK09 | STL | 2006-04-10 | 92 | 92 | 351432 |  | No Sample Type
COD | mg/l | Skelbrooke | SK09 | STL | 2006-05-09 | See A/C |  | 389492 |  | No Sample Type | Sample filtered through a 20-25um filter prior to analysis for metals only. Unable to perform COD analysis due to interference.
COD | mg/l | Skelbrooke | SK09 | STL | 2006-06-05 | 97 | 97 | 430974 |  | No Sample Type
COD | mg/l | Skelbrooke | SK09 | STL | 2006-07-19 | 62 | 62 | 503511 |  | No Sample Type
COD | mg/l | Skelbrooke | SK09 | STL | 2006-08-14 | <20 | 20 | 623513 |  | No Sample Type | Sample filtered through a 20-25um filter prior to analysis for metals only.
COD | mg/l | Skelbrooke | SK09 | STL | 2006-09-11 | <20 | 20 | 666350 |  | No Sample Type
COD | mg/l | Skelbrooke | SK09 | STL | 2006-10-09 | 80 | 80 | 711959 |  | No Sample Type
COD | mg/l | Skelbrooke | SK09 | STL | 2006-11-20 | 46 | 46 | 775760 |  | No Sample Type | Sample filtered through a 20-25um filter prior to analysis for metals only.
COD | mg/l | Skelbrooke | SK09 | STL | 2006-12-11 | 111 | 111 | 811767 |  | No Sample Type
COD | mg/l | Skelbrooke | SK09 | STL | 2007-01-15 | 96 | 96 | 849590 |  | No Sample Type
COD | mg/l | Skelbrooke | SK09 | STL | 2007-02-12 | 50 | 50 | 893232 |  | No Sample Type | Sample filtered through a 20-25um filter prior to analysis for metals only.
COD | mg/l | Skelbrooke | SK09 | STL | 2007-03-26 | 21 | 21 | 963956 |  | No Sample Type
COD | mg/l | Skelbrooke | SK09 | STL | 2007-04-24 | 70 | 70 | 322827 |  | No Sample Type | Sample filtered through a 20-25um filter prior to analysis for metals only.
COD | mg/l | Skelbrooke | SK09 | STL | 2007-05-23 | 46 | 46 | 367074 |  | No Sample Type
COD | mg/l | Skelbrooke | SK09 | STL | 2007-06-26 | 74 | 74 | 10043093 |  | No Sample Type
COD | mg/l | Skelbrooke | SK09 | STL | 2007-07-25 | 214 | 214 | 10092250 |  | No Sample Type | Sample filtered through a 20-25um filter prior to analysis for metals only.
COD | mg/l | Skelbrooke | SK09 | STL | 2007-08-14 | 79 | 79 | 10122850 |  | No Sample Type | Default.
COD | mg/l | Skelbrooke | SK09 | STL | 2007-09-26 | <20 | 20 | 10190485 |  | No Sample Type
COD | mg/l | Skelbrooke | SK09 | STL | 2007-10-30 | 54 | 54 | 10250464 |  | No Sample Type | Sample filtered through a 20-25um filter prior to analysis for metals only.
COD | mg/l | Skelbrooke | SK09 | STL | 2007-11-16 | 46 | 46 | 10280996 |  | No Sample Type
COD | mg/l | Skelbrooke | SK09 | STL | 2007-12-12 | 20 | 20 | 10326559 |  | No Sample Type
COD | mg/l | Skelbrooke | SK09 | STL | 2008-01-10 | 110 | 110 | 10362549 |  | No Sample Type | Sample filtered through a 20-25um filter prior to analysis for metals only.
COD | mg/l | Skelbrooke | SK09 | STL | 2008-02-08 | 187 | 187 | 10407967 |  | No Sample Type
COD | mg/l | Skelbrooke | SK09 | STL | 2008-03-20 | 69 | 69 | 10484064 |  | No Sample Type
COD | mg/l | Skelbrooke | SK09 | STL | 2008-04-18 | 160 | 160 | 10531510 |  | No Sample Type | Sample filtered through a 20-25um filter prior to analysis for metals only.
COD | mg/l | Skelbrooke | SK09 | STL | 2008-05-14 | 30 | 30 | 10573070 |  | No Sample Type
COD | mg/l | Skelbrooke | SK09 | STL | 2008-06-18 | 130 | 130 | 10631978 |  | No Sample Type
COD | mg/l | Skelbrooke | SK09 | STL | 2008-07-03 | 142 | 142 | 10665018 |  | No Sample Type | Sample filtered through a 20-25um filter prior to analysis for metals only.
COD | mg/l | Skelbrooke | SK09 | STL | 2008-08-15 | 320 | 320 | 10727075 |  | No Sample Type
COD | mg/l | Skelbrooke | SK09 | STL | 2008-09-10 | 36 | 36 | 10785968 |  | No Sample Type
COD | mg/l | Skelbrooke | SK09 | STL | 2008-10-20 | 119 | 119 | 10872061 |  | No Sample Type | Sample filtered through a 20-25um filter prior to analysis for metals only.
COD | mg/l | Skelbrooke | SK09 | STL | 2008-11-17 | 58 | 58 | 10917062 |  | No Sample Type
COD | mg/l | Skelbrooke | SK09 | STL | 2008-12-15 | 184 | 184 | 10963306 |  | No Sample Type
COD | mg/l | Skelbrooke | SK09 | STL | 2009-01-13 | 166 | 166 | 10995293 |  | No Sample Type | Sample filtered through a 20-25um filter prior to analysis for metals only.
COD | mg/l | Skelbrooke | SK09 | STL | 2009-02-10 | 230 | 230 | 11037751 |  | No Sample Type
COD | mg/l | Skelbrooke | SK09 | STL | 2009-03-10 | 96 | 96 | 11081392 |  | No Sample Type
COD | mg/l | Skelbrooke | SK09 | STL | 2009-04-16 | 178 | 178 | 11144130 |  | No Sample Type | Sample filtered through a 20-25um filter prior to analysis for metals only.
COD | mg/l | Skelbrooke | SK09 | STL | 2009-05-12 | 77 | 77 | 11186392 |  | No Sample Type
COD | mg/l | Skelbrooke | SK09 | STL | 2009-06-09 | 175 | 175 | 11234683 |  | No Sample Type
COD | mg/l | Skelbrooke | SK09 | STL | 2009-07-07 | 48 | 48 | 11280773 |  | No Sample Type | Sample filtered through a 20-25um filter prior to analysis for metals only.
COD | mg/l | Skelbrooke | SK09 | STL | 2009-08-03 | 178 | 178 | 11325965 |  | No Sample Type
COD | mg/l | Skelbrooke | SK09 | WSP | 2009-09-03 | < 20 | 20 | 94323 |  | No Sample Type
COD | mg/l | Skelbrooke | SK09 | WSP | 2009-10-01 | 78 | 78 | 99660 |  | No Sample Type
COD | mg/l | Skelbrooke | SK09 | WSP | 2009-11-13 | 50 | 50 | 111726 |  | No Sample Type
COD | mg/l | Skelbrooke | SK09 | WSP | 2009-12-16 | 83 | 83 | 118271 |  | No Sample Type
COD | mg/l | Skelbrooke | SK09 | WSP | 2010-01-20 | 50 | 50 | 125753 |  | No Sample Type
COD | mg/l | Skelbrooke | SK09 | WSP | 2010-02-17 | 79 | 79 | 131764 |  | No Sample Type
COD | mg/l | Skelbrooke | SK09 | WSP | 2010-03-17 | 26 | 26 | 140513 |  | No Sample Type
COD | mg/l | Skelbrooke | SK09 | WSP | 2010-04-20 | < 20 | 20 | 148576 |  | No Sample Type
COD | mg/l | Skelbrooke | SK09 | WSP | 2010-05-19 | 76 | 76 | 157001 |  | No Sample Type
COD | mg/l | Skelbrooke | SK09 | WSP | 2010-06-17 | 47 | 47 | 162393 |  | No Sample Type
COD | mg/l | Skelbrooke | SK09 | WSP | 2010-07-16 | 160 | 160 | 170270 |  | No Sample Type
COD | mg/l | Skelbrooke | SK09 | WSP | 2010-08-18 | 350 | 350 | 181331 |  | No Sample Type
COD | mg/l | Skelbrooke | SK09 | WSP | 2010-09-20 | 45 | 45 | 189025 |  | No Sample Type
COD | mg/l | Skelbrooke | SK09 | WSP | 2010-10-05 | 190 | 190 | 193882 |  | No Sample Type
COD | mg/l | Skelbrooke | SK09 | ALcontrol | 2010-11-09 | 66 | 66 | 201346 |  | No Sample Type
COD | mg/l | Skelbrooke | SK09 | ALcontrol | 2010-12-16 | 120 | 120 | 210853 |  | No Sample Type | Unable to process BOD after 17/12/10.
COD | mg/l | Skelbrooke | SK09 | ALcontrol | 2011-01-18 | 47 | 47 | 214468 |  | No Sample Type
COD | mg/l | Skelbrooke | SK09 | ALcontrol | 2011-02-17 | 78 | 78 | 221139 |  | No Sample Type
COD | mg/l | Skelbrooke | SK09 | ALcontrol | 2011-03-24 | 77.4 | 77.4 | 226986 |  | No Sample Type
COD | mg/l | Skelbrooke | SK09 | ALcontrol | 2011-04-21 | 113 | 113 | 3384557 |  | No Sample Type
COD | mg/l | Skelbrooke | SK09 | ALcontrol | 2011-05-17 | 147 | 147 | 3492128 |  | No Sample Type
COD | mg/l | Skelbrooke | SK09 | ALcontrol | 2011-06-13 | 187 | 187 | 3684570 |  | No Sample Type
COD | mg/l | Skelbrooke | SK09 | ALcontrol | 2011-07-12 | 90.8 | 90.8 | 3887668 |  | No Sample Type
COD | mg/l | Skelbrooke | SK09 | ALcontrol | 2011-08-16 | 39.7 | 39.7 | 4139303 |  | No Sample Type
COD | mg/l | Skelbrooke | SK09 | ALcontrol | 2011-09-13 | 57.1 | 57.1 | 4304429 |  | No Sample Type
COD | mg/l | Skelbrooke | SK09 | ALcontrol | 2011-10-18 | 198 | 198 | 4551838 |  | No Sample Type
COD | mg/l | Skelbrooke | SK09 | ALcontrol | 2011-11-23 | 66.9 | 66.9 | 4786899 |  | No Sample Type
COD | mg/l | Skelbrooke | SK09 | DETS | 2011-12-21 | < 20.0 | 20 | 379889 |  | No Sample Type
COD | mg/l | Skelbrooke | SK09 | DETS | 2012-01-17 | 20 | 20 | 384528 |  | No Sample Type
COD | mg/l | Skelbrooke | SK09 | ESG | 2012-02-29 | 5 | 5 |  |  | No Sample Type
COD | mg/l | Skelbrooke | SK09 | ESG | 2012-03-19 | 6 | 6 |  |  | No Sample Type
COD | mg/l | Skelbrooke | SK09 | ESG | 2012-04-16 | <5 | 5 |  |  | No Sample Type
COD | mg/l | Skelbrooke | SK09 | ESG | 2012-05-11 | 11 | 11 |  |  | No Sample Type
COD | mg/l | Skelbrooke | SK09 | ESG | 2012-06-27 | <5 | 5 |  |  | No Sample Type
COD | mg/l | Skelbrooke | SK09 | ESG | 2012-07-17 | 18 | 18 |  |  | No Sample Type
COD | mg/l | Skelbrooke | SK09 | ESG | 2012-08-08 | 9 | 9 |  |  | No Sample Type
COD | mg/l | Skelbrooke | SK09 | ESG | 2012-09-17 | 13 | 13 |  |  | No Sample Type
COD | mg/l | Skelbrooke | SK09 | ESG | 2012-10-17 | 11 | 11 |  |  | No Sample Type
COD | mg/l | Skelbrooke | SK09 | ESG | 2012-11-19 | 9 | 9 |  |  | No Sample Type
COD | mg/l | Skelbrooke | SK09 | ESG | 2012-12-18 | <5 | 5 |  |  | No Sample Type
COD | mg/l | Skelbrooke | SK09 | ESG | 2013-01-22 | <5 | 5 |  |  | No Sample Type
COD | mg/l | Skelbrooke | SK09 | ESG | 2013-02-21 | 5 | 5 |  |  | No Sample Type
COD | mg/l | Skelbrooke | SK09 | ESG | 2013-04-02 | 6 | 6 |  |  | No Sample Type
COD | mg/l | Skelbrooke | SK09 | ESG | 2013-04-17 | 15 | 15 |  |  | No Sample Type
COD | mg/l | Skelbrooke | SK09 | ESG | 2013-05-23 | <5 | 5 |  |  | No Sample Type
COD | mg/l | Skelbrooke | SK09 | ESG | 2013-06-27 | 5 | 5 |  |  | No Sample Type
COD | mg/l | Skelbrooke | SK09 | ESG | 2013-07-23 | <5 | 5 |  |  | No Sample Type
COD | mg/l | Skelbrooke | SK09 | ESG | 2013-08-22 | 5 | 5 |  |  | No Sample Type
COD | mg/l | Skelbrooke | SK09 | ESG | 2013-09-25 | 10 | 10 |  |  | No Sample Type
COD | mg/l | Skelbrooke | SK09 | ESG | 2013-10-23 | 7 | 7 |  |  | No Sample Type
COD | mg/l | Skelbrooke | SK09 | ESG | 2013-11-22 | 51 | 51 |  |  | No Sample Type
COD | mg/l | Skelbrooke | SK09 | ESG | 2013-12-17 | 13 | 13 |  |  | No Sample Type
COD | mg/l | Skelbrooke | SK09 | ESG | 2014-01-08 | 12 | 12 |  |  | No Sample Type
COD | mg/l | Skelbrooke | SK09 | ESG | 2014-02-07 | 16 | 16 |  |  | No Sample Type
COD | mg/l | Skelbrooke | SK09 | ESG | 2014-03-26 | <5 | 5 |  |  | No Sample Type
COD | mg/l | Skelbrooke | SK09 | ESG | 2014-04-22 | 5 | 5 |  |  | No Sample Type
COD | mg/l | Skelbrooke | SK09 | ESG | 2014-05-07 | 8 | 8 |  |  | No Sample Type
COD | mg/l | Skelbrooke | SK09 | ESG | 2014-06-30 | <5 | 5 |  |  | No Sample Type
COD | mg/l | Skelbrooke | SK09 | ESG | 2014-07-30 | 13 | 13 |  |  | No Sample Type
COD | mg/l | Skelbrooke | SK09 | ESG | 2014-08-28 | 7 | 7 |  |  | No Sample Type
COD | mg/l | Skelbrooke | SK09 | ESG | 2014-09-03 | 8 | 8 |  |  | No Sample Type
COD | mg/l | Skelbrooke | SK09 | ESG | 2014-10-21 | 8 | 8 |  |  | No Sample Type
COD | mg/l | Skelbrooke | SK09 | ESG | 2015-01-07 | 9 | 9 |  |  | No Sample Type
COD | mg/l | Skelbrooke | SK09 | ESG | 2015-04-07 | 6 | 6 |  |  | No Sample Type
COD | mg/l | Skelbrooke | SK09 | ESG | 2015-07-02 | 10 | 10 |  |  | No Sample Type
COD | mg/l | Skelbrooke | SK09 | ESG | 2015-10-06 | <5 | 5 |  |  | No Sample Type
COD | mg/l | Skelbrooke | SK09 | ESG | 2016-01-19 | 6 | 6 |  |  | No Sample Type
COD | mg/l | Skelbrooke | SK09 | ESG | 2016-04-11 | 10 | 10 |  |  | No Sample Type
COD | mg/l | Skelbrooke | SK09 | ESG | 2016-07-20 | 8 | 8 |  |  | No Sample Type
COD | mg/l | Skelbrooke | SK09 | ESG | 2016-10-03 | 7 | 7 |  |  | No Sample Type
COD | mg/l | Skelbrooke | SK09 | ESG | 2017-01-17 | 9 | 9 |  |  | No Sample Type
COD | mg/l | Skelbrooke | SK09 | ESG | 2017-04-20 | 5 | 5 |  |  | No Sample Type
COD | mg/l | Skelbrooke | SK09 | ESG | 2017-07-04 | 7 | 7 |  |  | No Sample Type
COD | mg/l | Skelbrooke | SK09 | ESG | 2017-10-03 | 7 | 7 |  |  | No Sample Type
COD | mg/l | Skelbrooke | SK09 | ESG | 2018-01-16 | 10 | 10 |  |  | No Sample Type
COD | mg/l | Skelbrooke | SK09 | ESG | 2018-04-23 | 12 | 12 |  | EXR/261572_EX/1881630 | No Sample Type
COD | mg/l | Skelbrooke | SK09 | ESG | 2018-07-09 | 8 | 8 |  | EXR/266110_EX/1900972 | No Sample Type
COD | mg/l | Skelbrooke | SK09 | ESG | 2018-10-17 | 8 | 8 |  | EXR/271933_EX/1925249 | No Sample Type
COD | mg/l | Skelbrooke | SK09 | ESG | 2019-01-31 | 22 | 22 |  | EXR/277789_EX/1949988 | No Sample Type
COD | mg/l | Skelbrooke | SK09 | ESG | 2019-04-30 | 7 | 7 |  | EXR/283069_EX/1971679 | No Sample Type
COD | mg/l | Skelbrooke | SK09 | ESG | 2019-08-05 | 8 | 8 |  | EXR/288621_EX/1994232 | No Sample Type
COD | mg/l | Skelbrooke | SK09 | ESG | 2019-10-08 | 8 | 8 |  | EXR/292608_EX/2010533 | No Sample Type
COD | mg/l | Skelbrooke | SK09 | ESG | 2020-01-06 | 10 | 10 |  | EXR/297473_EX/2030687 | No Sample Type
COD | mg/l | Skelbrooke | SK10 | derived | 1997-05-15 | 56 | 56 |  |  | No Sample Type
COD | mg/l | Skelbrooke | SK10 | derived | 1997-08-05 | <20 | 20 |  |  | No Sample Type
COD | mg/l | Skelbrooke | SK10 | derived | 1997-11-06 | 38 | 38 |  |  | No Sample Type
COD | mg/l | Skelbrooke | SK10 | derived | 1998-02-27 | 58 | 58 |  |  | No Sample Type
COD | mg/l | Skelbrooke | SK10 | derived | 1998-05-27 | 113 | 113 |  |  | No Sample Type
COD | mg/l | Skelbrooke | SK10 | derived | 1998-08-26 | 56 | 56 |  |  | No Sample Type
COD | mg/l | Skelbrooke | SK10 | derived | 1998-11-26 | 87 | 87 |  |  | No Sample Type
COD | mg/l | Skelbrooke | SK10 | derived | 1999-02-17 | 50 | 50 |  |  | No Sample Type
COD | mg/l | Skelbrooke | SK10 | derived | 1999-05-07 | 34 | 34 |  |  | No Sample Type
COD | mg/l | Skelbrooke | SK10 | derived | 1999-08-24 | 57 | 57 |  |  | No Sample Type
COD | mg/l | Skelbrooke | SK10 | derived | 1999-11-26 | 42 | 42 |  |  | No Sample Type
COD | mg/l | Skelbrooke | SK10 | derived | 2000-02-15 | 38 | 38 |  |  | No Sample Type
COD | mg/l | Skelbrooke | SK10 | derived | 2000-05-25 | 29 | 29 |  |  | No Sample Type
COD | mg/l | Skelbrooke | SK10 | Hanson | 2000-08-25 | 42 | 42 |  |  | No Sample Type
COD | mg/l | Skelbrooke | SK10 | Hanson | 2000-11-29 | 46 | 46 |  |  | No Sample Type
COD | mg/l | Skelbrooke | SK10 | Hanson | 2001-08-22 | 140 | 140 |  |  | No Sample Type
COD | mg/l | Skelbrooke | SK10 | Hanson | 2001-11-26 | 15 | 15 |  |  | No Sample Type
COD | mg/l | Skelbrooke | SK10 | derived | 2002-02-25 | 13 | 13 |  |  | No Sample Type
COD | mg/l | Skelbrooke | SK10 | EA | 2002-02-25 | 680 | 680 |  |  | No Sample Type
COD | mg/l | Skelbrooke | SK10 | STL | 2004-03-23 | 65 | 65 | 235667 |  | No Sample Type
COD | mg/l | Skelbrooke | SK10 | STL | 2004-04-29 | 101 | 101 | 263506 |  | No Sample Type | Sample filtered through a 20-25um filter prior to analysis for metals only.
COD | mg/l | Skelbrooke | SK10 | STL | 2004-05-10 | 89 | 89 | 268846 |  | No Sample Type | Sample filtered through a 20-25um filter prior to analysis for metals only.
COD | mg/l | Skelbrooke | SK10 | STL | 2004-06-15 | 121 | 121 | 308631 |  | No Sample Type
COD | mg/l | Skelbrooke | SK10 | STL | 2004-07-12 | 68 | 68 | 332130 |  | No Sample Type
COD | mg/l | Skelbrooke | SK10 | STL | 2004-08-24 | 45 | 45 | 399405 |  | No Sample Type | Sample filtered through a 20-25um filter prior to analysis for metals only.
COD | mg/l | Skelbrooke | SK10 | STL | 2004-09-21 | 60 | 60 | 415893 |  | No Sample Type
COD | mg/l | Skelbrooke | SK10 | STL | 2004-10-26 | 65 | 65 | 474177 |  | No Sample Type
COD | mg/l | Skelbrooke | SK10 | STL | 2004-11-23 | 94 | 94 | 521048 |  | No Sample Type | Sample filtered through a 20-25um filter prior to analysis for metals only.
COD | mg/l | Skelbrooke | SK10 | STL | 2004-12-21 | 70 | 70 | 578285 |  | No Sample Type
COD | mg/l | Skelbrooke | SK10 | STL | 2005-01-18 | 85 | 85 | 593003 |  | No Sample Type
COD | mg/l | Skelbrooke | SK10 | STL | 2005-01-18 | 85 | 85 | 593003 |  | No Sample Type
COD | mg/l | Skelbrooke | SK10 | STL | 2005-02-15 | 63 | 63 | 617437 |  | No Sample Type | Sample filtered through a 20-25um filter prior to analysis for metals only.
COD | mg/l | Skelbrooke | SK10 | STL | 2005-02-15 | 63 | 63 | 617437 |  | No Sample Type | Sample filtered through a 20-25um filter prior to analysis for metals only.
COD | mg/l | Skelbrooke | SK10 | STL | 2005-03-16 | 44 | 44 | 643627 |  | No Sample Type
COD | mg/l | Skelbrooke | SK10 | STL | 2005-03-16 | 44 | 44 | 643627 |  | No Sample Type
COD | mg/l | Skelbrooke | SK10 | STL | 2005-04-18 | 50 | 50 | 669706 |  | No Sample Type
COD | mg/l | Skelbrooke | SK10 | STL | 2005-04-18 | 50 | 50 | 669706 |  | No Sample Type
COD | mg/l | Skelbrooke | SK10 | STL | 2005-05-16 | 254 | 254 | 697140 |  | No Sample Type | Sample filtered through a 20-25um filter prior to analysis for metals only.
COD | mg/l | Skelbrooke | SK10 | STL | 2005-05-16 | 254 | 254 | 697140 |  | No Sample Type | Sample filtered through a 20-25um filter prior to analysis for metals only.
COD | mg/l | Skelbrooke | SK10 | STL | 2005-06-27 | 201 | 201 | 735411 |  | No Sample Type
COD | mg/l | Skelbrooke | SK10 | STL | 2005-06-27 | 201 | 201 | 735411 |  | No Sample Type
COD | mg/l | Skelbrooke | SK10 | STL | 2005-07-12 | 213 | 213 | 748078 |  | No Sample Type
COD | mg/l | Skelbrooke | SK10 | STL | 2005-08-22 | 175 | 175 | 788938 |  | No Sample Type | Sample filtered through a 20-25um filter prior to analysis for metals only.
COD | mg/l | Skelbrooke | SK10 | STL | 2005-09-12 | 95 | 95 | 808203 |  | No Sample Type | No BOD result due to overdilution of sample.No BOD result due to sample age
COD | mg/l | Skelbrooke | SK10 | STL | 2005-10-10 | <20 | 20 | 121260 |  | No Sample Type
COD | mg/l | Skelbrooke | SK10 | STL | 2005-11-14 | 97 | 97 | 163051 |  | No Sample Type | Sample filtered through a 20-25um filter prior to analysis for metals only.
COD | mg/l | Skelbrooke | SK10 | STL | 2005-12-12 | 78 | 78 | 199797 |  | No Sample Type
COD | mg/l | Skelbrooke | SK10 | STL | 2006-01-16 | 42 | 42 | 233700 |  | No Sample Type
COD | mg/l | Skelbrooke | SK10 | STL | 2006-02-13 | 254 | 254 | 272367 |  | No Sample Type | Sample filtered through a 20-25um filter prior to analysis for metals only.
COD | mg/l | Skelbrooke | SK10 | STL | 2006-03-14 | No Data |  | 310974 |  | No Sample Type | Unable to analyse for COD due to interference
COD | mg/l | Skelbrooke | SK10 | STL | 2006-04-10 | 109 | 109 | 351433 |  | No Sample Type
COD | mg/l | Skelbrooke | SK10 | STL | 2006-05-09 | See A/C |  | 389493 |  | No Sample Type | Sample filtered through a 20-25um filter prior to analysis for metals only. Unable to perform COD analysis due to interference.
COD | mg/l | Skelbrooke | SK10 | STL | 2006-06-05 | 120 | 120 | 430975 |  | No Sample Type
COD | mg/l | Skelbrooke | SK10 | STL | 2006-07-19 | 116 | 116 | 503512 |  | No Sample Type
COD | mg/l | Skelbrooke | SK10 | STL | 2006-08-14 | 20 | 20 | 623514 |  | No Sample Type | Sample filtered through a 20-25um filter prior to analysis for metals only.
COD | mg/l | Skelbrooke | SK10 | STL | 2006-09-11 | 34 | 34 | 666351 |  | No Sample Type
COD | mg/l | Skelbrooke | SK10 | STL | 2006-10-09 | 114 | 114 | 711960 |  | No Sample Type
COD | mg/l | Skelbrooke | SK10 | STL | 2006-11-20 | 56 | 56 | 775761 |  | No Sample Type | Sample filtered through a 20-25um filter prior to analysis for metals only.
COD | mg/l | Skelbrooke | SK10 | STL | 2006-12-11 | 128 | 128 | 811768 |  | No Sample Type
COD | mg/l | Skelbrooke | SK10 | STL | 2007-01-15 | 97 | 97 | 849591 |  | No Sample Type
COD | mg/l | Skelbrooke | SK10 | STL | 2007-02-12 | 104 | 104 | 893233 |  | No Sample Type | Sample filtered through a 20-25um filter prior to analysis for metals only.
COD | mg/l | Skelbrooke | SK10 | STL | 2007-03-26 | <20 | 20 | 963957 |  | No Sample Type
COD | mg/l | Skelbrooke | SK10 | STL | 2007-04-24 | 82 | 82 | 322828 |  | No Sample Type | Sample filtered through a 20-25um filter prior to analysis for metals only.
COD | mg/l | Skelbrooke | SK10 | STL | 2007-05-23 | 62 | 62 | 367075 |  | No Sample Type
COD | mg/l | Skelbrooke | SK10 | STL | 2007-06-26 | 139 | 139 | 10043094 |  | No Sample Type
COD | mg/l | Skelbrooke | SK10 | STL | 2007-07-25 | 316 | 316 | 10092251 |  | No Sample Type | Sample filtered through a 20-25um filter prior to analysis for metals only.
COD | mg/l | Skelbrooke | SK10 | STL | 2007-08-14 | 96 | 96 | 10122851 |  | No Sample Type | Default.
COD | mg/l | Skelbrooke | SK10 | STL | 2007-09-26 | 50 | 50 | 10190486 |  | No Sample Type
COD | mg/l | Skelbrooke | SK10 | STL | 2007-10-30 | 78 | 78 | 10250465 |  | No Sample Type | Sample filtered through a 20-25um filter prior to analysis for metals only.
COD | mg/l | Skelbrooke | SK10 | STL | 2007-11-16 | 33 | 33 | 10280997 |  | No Sample Type
COD | mg/l | Skelbrooke | SK10 | STL | 2007-12-12 | 28 | 28 | 10326560 |  | No Sample Type
COD | mg/l | Skelbrooke | SK10 | STL | 2008-01-10 | 157 | 157 | 10362550 |  | No Sample Type | Sample filtered through a 20-25um filter prior to analysis for metals only.
COD | mg/l | Skelbrooke | SK10 | STL | 2008-02-08 | 172 | 172 | 10407968 |  | No Sample Type
COD | mg/l | Skelbrooke | SK10 | STL | 2008-03-20 | 60 | 60 | 10484065 |  | No Sample Type
COD | mg/l | Skelbrooke | SK10 | STL | 2008-04-18 | 162 | 162 | 10531511 |  | No Sample Type | Sample filtered through a 20-25um filter prior to analysis for metals only.
COD | mg/l | Skelbrooke | SK10 | STL | 2008-05-14 | 46 | 46 | 10573071 |  | No Sample Type
COD | mg/l | Skelbrooke | SK10 | STL | 2008-06-18 | 163 | 163 | 10631979 |  | No Sample Type
COD | mg/l | Skelbrooke | SK10 | STL | 2008-07-03 | 198 | 198 | 10665019 |  | No Sample Type | Sample filtered through a 20-25um filter prior to analysis for metals only.
COD | mg/l | Skelbrooke | SK10 | STL | 2008-08-15 | 418 | 418 | 10727076 |  | No Sample Type
COD | mg/l | Skelbrooke | SK10 | STL | 2008-09-10 | 67 | 67 | 10785969 |  | No Sample Type
COD | mg/l | Skelbrooke | SK10 | STL | 2008-10-20 | 172 | 172 | 10872062 |  | No Sample Type | Sample filtered through a 20-25um filter prior to analysis for metals only.
COD | mg/l | Skelbrooke | SK10 | STL | 2008-11-17 | 63 | 63 | 10917063 |  | No Sample Type
COD | mg/l | Skelbrooke | SK10 | STL | 2008-12-15 | 162 | 162 | 10963307 |  | No Sample Type
COD | mg/l | Skelbrooke | SK10 | STL | 2009-01-13 | 195 | 195 | 10995294 |  | No Sample Type | Sample filtered through a 20-25um filter prior to analysis for metals only.
COD | mg/l | Skelbrooke | SK10 | STL | 2009-02-10 | 78 | 78 | 11037752 |  | No Sample Type
COD | mg/l | Skelbrooke | SK10 | STL | 2009-03-10 | 82 | 82 | 11081393 |  | No Sample Type
COD | mg/l | Skelbrooke | SK10 | STL | 2009-04-16 | 194 | 194 | 11144131 |  | No Sample Type | Sample filtered through a 20-25um filter prior to analysis for metals only.
COD | mg/l | Skelbrooke | SK10 | STL | 2009-05-12 | 126 | 126 | 11186393 |  | No Sample Type
COD | mg/l | Skelbrooke | SK10 | STL | 2009-06-09 | 208 | 208 | 11234684 |  | No Sample Type
COD | mg/l | Skelbrooke | SK10 | STL | 2009-07-07 | 77 | 77 | 11280774 |  | No Sample Type | Sample filtered through a 20-25um filter prior to analysis for metals only.
COD | mg/l | Skelbrooke | SK10 | STL | 2009-08-03 | 155 | 155 | 11325966 |  | No Sample Type
COD | mg/l | Skelbrooke | SK10 | WSP | 2009-09-03 | 37 | 37 | 94324 |  | No Sample Type
COD | mg/l | Skelbrooke | SK10 | WSP | 2009-10-01 | 160 | 160 | 99661 |  | No Sample Type
COD | mg/l | Skelbrooke | SK10 | WSP | 2009-11-13 | 74 | 74 | 111727 |  | No Sample Type
COD | mg/l | Skelbrooke | SK10 | WSP | 2009-12-16 | 56 | 56 | 118272 |  | No Sample Type
COD | mg/l | Skelbrooke | SK10 | WSP | 2010-01-20 | 49 | 49 | 125754 |  | No Sample Type
COD | mg/l | Skelbrooke | SK10 | WSP | 2010-02-17 | 95 | 95 | 131765 |  | No Sample Type
COD | mg/l | Skelbrooke | SK10 | WSP | 2010-03-17 | 27 | 27 | 140514 |  | No Sample Type
COD | mg/l | Skelbrooke | SK10 | WSP | 2010-04-20 | 23 | 23 | 148577 |  | No Sample Type
COD | mg/l | Skelbrooke | SK10 | WSP | 2010-05-19 | 58 | 58 | 157002 |  | No Sample Type
COD | mg/l | Skelbrooke | SK10 | WSP | 2010-06-17 | 82 | 82 | 162394 |  | No Sample Type
COD | mg/l | Skelbrooke | SK10 | WSP | 2010-07-16 | 100 | 100 | 170271 |  | No Sample Type
COD | mg/l | Skelbrooke | SK10 | WSP | 2010-08-18 | 300 | 300 | 181332 |  | No Sample Type
COD | mg/l | Skelbrooke | SK10 | WSP | 2010-09-20 | 150 | 150 | 189026 |  | No Sample Type
COD | mg/l | Skelbrooke | SK10 | WSP | 2010-10-05 | 89 | 89 | 193883 |  | No Sample Type
COD | mg/l | Skelbrooke | SK10 | ALcontrol | 2010-11-09 | 37 | 37 | 201347 |  | No Sample Type
COD | mg/l | Skelbrooke | SK10 | ALcontrol | 2010-12-16 | 73 | 73 | 210854 |  | No Sample Type | Unable to process BOD after 17/12/10.
COD | mg/l | Skelbrooke | SK10 | ALcontrol | 2011-01-18 | 32 | 32 | 214469 |  | No Sample Type
COD | mg/l | Skelbrooke | SK10 | ALcontrol | 2011-02-17 | 66.1 | 66.1 | 221140 |  | No Sample Type
COD | mg/l | Skelbrooke | SK10 | ALcontrol | 2011-03-24 | 36.9 | 36.9 | 226987 |  | No Sample Type
COD | mg/l | Skelbrooke | SK10 | ALcontrol | 2011-04-21 | 93 | 93 | 3384558 |  | No Sample Type
COD | mg/l | Skelbrooke | SK10 | ALcontrol | 2011-05-17 | 177 | 177 | 3492129 |  | No Sample Type
COD | mg/l | Skelbrooke | SK10 | ALcontrol | 2011-06-14 | 118 | 118 | 3684551 |  | No Sample Type
COD | mg/l | Skelbrooke | SK10 | ALcontrol | 2011-07-12 | 111 | 111 | 3887654 |  | No Sample Type
COD | mg/l | Skelbrooke | SK10 | ALcontrol | 2011-08-16 | 45.6 | 45.6 | 4139297 |  | No Sample Type
COD | mg/l | Skelbrooke | SK10 | ALcontrol | 2011-09-13 | 24.9 | 24.9 | 4304453 |  | No Sample Type
COD | mg/l | Skelbrooke | SK10 | ALcontrol | 2011-10-18 | 54.8 | 54.8 | 4551857 |  | No Sample Type
COD | mg/l | Skelbrooke | SK10 | ALcontrol | 2011-11-23 | 9.36 | 9.36 | 4786873 |  | No Sample Type
COD | mg/l | Skelbrooke | SK10 | DETS | 2011-12-21 | < 20.0 | 20 | 379890 |  | No Sample Type
COD | mg/l | Skelbrooke | SK10 | DETS | 2012-01-16 | < 20.0 | 20 | 384529 |  | No Sample Type
COD | mg/l | Skelbrooke | SK10 | ESG | 2012-02-29 | 10 | 10 |  |  | No Sample Type
COD | mg/l | Skelbrooke | SK10 | ESG | 2012-03-19 | 14 | 14 |  |  | No Sample Type
COD | mg/l | Skelbrooke | SK10 | ESG | 2012-04-16 | <5 | 5 |  |  | No Sample Type
COD | mg/l | Skelbrooke | SK10 | ESG | 2012-05-11 | 16 | 16 |  |  | No Sample Type
COD | mg/l | Skelbrooke | SK10 | ESG | 2012-06-27 | <5 | 5 |  |  | No Sample Type
COD | mg/l | Skelbrooke | SK10 | ESG | 2012-07-17 | 18 | 18 |  |  | No Sample Type
COD | mg/l | Skelbrooke | SK10 | ESG | 2012-08-08 | 10 | 10 |  |  | No Sample Type
COD | mg/l | Skelbrooke | SK10 | ESG | 2012-09-17 | 11 | 11 |  |  | No Sample Type
COD | mg/l | Skelbrooke | SK10 | ESG | 2012-10-17 | 8 | 8 |  |  | No Sample Type
COD | mg/l | Skelbrooke | SK10 | ESG | 2012-11-19 | 6 | 6 |  |  | No Sample Type
COD | mg/l | Skelbrooke | SK10 | ESG | 2012-12-18 | <5 | 5 |  |  | No Sample Type
COD | mg/l | Skelbrooke | SK10 | ESG | 2013-01-22 | 6 | 6 |  |  | No Sample Type
COD | mg/l | Skelbrooke | SK10 | ESG | 2013-02-21 | 6 | 6 |  |  | No Sample Type
COD | mg/l | Skelbrooke | SK10 | ESG | 2013-04-02 | 10 | 10 |  |  | No Sample Type
COD | mg/l | Skelbrooke | SK10 | ESG | 2013-04-17 | 19 | 19 |  |  | No Sample Type
COD | mg/l | Skelbrooke | SK10 | ESG | 2013-05-23 | 5 | 5 |  |  | No Sample Type
COD | mg/l | Skelbrooke | SK10 | ESG | 2013-06-27 | 10 | 10 |  |  | No Sample Type
COD | mg/l | Skelbrooke | SK10 | ESG | 2013-07-23 | 7 | 7 |  |  | No Sample Type
COD | mg/l | Skelbrooke | SK10 | ESG | 2013-08-22 | 10 | 10 |  |  | No Sample Type
COD | mg/l | Skelbrooke | SK10 | ESG | 2013-09-25 | 13 | 13 |  |  | No Sample Type
COD | mg/l | Skelbrooke | SK10 | ESG | 2013-10-23 | 10 | 10 |  |  | No Sample Type
COD | mg/l | Skelbrooke | SK10 | ESG | 2013-11-22 | 24 | 24 |  |  | No Sample Type
COD | mg/l | Skelbrooke | SK10 | ESG | 2013-12-17 | 8 | 8 |  |  | No Sample Type
COD | mg/l | Skelbrooke | SK10 | ESG | 2014-01-08 | 11 | 11 |  |  | No Sample Type
COD | mg/l | Skelbrooke | SK10 | ESG | 2014-02-07 | 10 | 10 |  |  | No Sample Type
COD | mg/l | Skelbrooke | SK10 | ESG | 2014-03-26 | <5 | 5 |  |  | No Sample Type
COD | mg/l | Skelbrooke | SK10 | ESG | 2014-04-22 | 9 | 9 |  |  | No Sample Type
COD | mg/l | Skelbrooke | SK10 | ESG | 2014-05-07 | 8 | 8 |  |  | No Sample Type
COD | mg/l | Skelbrooke | SK10 | ESG | 2014-06-30 | 5 | 5 |  |  | No Sample Type
COD | mg/l | Skelbrooke | SK10 | ESG | 2014-07-30 | 11 | 11 |  |  | No Sample Type
COD | mg/l | Skelbrooke | SK10 | ESG | 2014-08-28 | 9 | 9 |  |  | No Sample Type
COD | mg/l | Skelbrooke | SK10 | ESG | 2014-09-03 | 7 | 7 |  |  | No Sample Type
COD | mg/l | Skelbrooke | SK10 | ESG | 2014-10-21 | 10 | 10 |  |  | No Sample Type
COD | mg/l | Skelbrooke | SK10 | ESG | 2015-01-07 | 8 | 8 |  |  | No Sample Type
COD | mg/l | Skelbrooke | SK10 | ESG | 2015-04-07 | <5 | 5 |  |  | No Sample Type
COD | mg/l | Skelbrooke | SK10 | ESG | 2015-07-02 | 7 | 7 |  |  | No Sample Type
COD | mg/l | Skelbrooke | SK10 | ESG | 2015-10-06 | 6 | 6 |  |  | No Sample Type
COD | mg/l | Skelbrooke | SK10 | ESG | 2016-01-19 | <5 | 5 |  |  | No Sample Type
COD | mg/l | Skelbrooke | SK10 | ESG | 2016-04-11 | 6 | 6 |  |  | No Sample Type
COD | mg/l | Skelbrooke | SK10 | ESG | 2016-07-20 | 10 | 10 |  |  | No Sample Type
COD | mg/l | Skelbrooke | SK10 | ESG | 2016-10-03 | 10 | 10 |  |  | No Sample Type
COD | mg/l | Skelbrooke | SK10 | ESG | 2017-01-17 | 18 | 18 |  |  | No Sample Type
COD | mg/l | Skelbrooke | SK10 | ESG | 2017-04-20 | <5 | 5 |  |  | No Sample Type
COD | mg/l | Skelbrooke | SK10 | ESG | 2017-07-04 | 12 | 12 |  |  | No Sample Type
COD | mg/l | Skelbrooke | SK10 | ESG | 2017-10-03 | 10 | 10 |  |  | No Sample Type
COD | mg/l | Skelbrooke | SK10 | ESG | 2018-01-16 | 15 | 15 |  |  | No Sample Type
COD | mg/l | Skelbrooke | SK10 | ESG | 2018-04-23 | 17 | 17 |  | EXR/261572_EX/1881631 | No Sample Type
COD | mg/l | Skelbrooke | SK10 | ESG | 2018-07-09 | 14 | 14 |  | EXR/266110_EX/1900973 | No Sample Type
COD | mg/l | Skelbrooke | SK10 | ESG | 2018-10-17 | 12 | 12 |  | EXR/271933_EX/1925250 | No Sample Type
COD | mg/l | Skelbrooke | SK10 | ESG | 2019-01-31 | 16 | 16 |  | EXR/277789_EX/1949989 | No Sample Type
COD | mg/l | Skelbrooke | SK10 | ESG | 2019-04-30 | 12 | 12 |  | EXR/283069_EX/1971680 | No Sample Type
COD | mg/l | Skelbrooke | SK10 | ESG | 2019-08-05 | 13 | 13 |  | EXR/288621_EX/1994230 | No Sample Type
COD | mg/l | Skelbrooke | SK10 | ESG | 2019-10-08 | 16 | 16 |  | EXR/292608_EX/2010534 | No Sample Type
COD | mg/l | Skelbrooke | SK10 | ESG | 2020-01-06 | 12 | 12 |  | EXR/297473_EX/2030688 | No Sample Type
COD | mg/l | Skelbrooke | SK11 | STL | 2004-03-23 | 194 | 194 | 235675 |  | No Sample Type
COD | mg/l | Skelbrooke | SK11 | STL | 2004-04-29 | 179 | 179 | 265244 |  | No Sample Type | Sample filtered through a 20-25um filter prior to analysis for metals only.
COD | mg/l | Skelbrooke | SK11 | STL | 2004-05-10 | 185 | 185 | 268860 |  | No Sample Type | Sample filtered through a 20-25um filter prior to analysis for metals only.
COD | mg/l | Skelbrooke | SK11 | STL | 2004-06-15 | 125 | 125 | 308636 |  | No Sample Type
COD | mg/l | Skelbrooke | SK11 | STL | 2004-07-12 | 125 | 125 | 332138 |  | No Sample Type
COD | mg/l | Skelbrooke | SK11 | STL | 2004-08-24 | 29 | 29 | 399413 |  | No Sample Type | Sample filtered through a 20-25um filter prior to analysis for metals only.
COD | mg/l | Skelbrooke | SK11 | STL | 2004-09-21 | 94 | 94 | 415901 |  | No Sample Type
COD | mg/l | Skelbrooke | SK11 | STL | 2004-10-26 | 94 | 94 | 474185 |  | No Sample Type
COD | mg/l | Skelbrooke | SK11 | STL | 2004-11-23 | 76 | 76 | 521050 |  | No Sample Type | Sample filtered through a 20-25um filter prior to analysis for metals only.
COD | mg/l | Skelbrooke | SK11 | STL | 2004-12-21 | 136 | 136 | 578293 |  | No Sample Type
COD | mg/l | Skelbrooke | SK11 | STL | 2005-01-18 | 107 | 107 | 593011 |  | No Sample Type
COD | mg/l | Skelbrooke | SK11 | STL | 2005-01-18 | 107 | 107 | 593011 |  | No Sample Type
COD | mg/l | Skelbrooke | SK11 | STL | 2005-02-15 | 132 | 132 | 617438 |  | No Sample Type | Sample filtered through a 20-25um filter prior to analysis for metals only.
COD | mg/l | Skelbrooke | SK11 | STL | 2005-02-15 | 132 | 132 | 617438 |  | No Sample Type | Sample filtered through a 20-25um filter prior to analysis for metals only.
COD | mg/l | Skelbrooke | SK11 | STL | 2005-03-16 | 60 | 60 | 643635 |  | No Sample Type
COD | mg/l | Skelbrooke | SK11 | STL | 2005-03-16 | 60 | 60 | 643635 |  | No Sample Type
COD | mg/l | Skelbrooke | SK11 | STL | 2005-04-18 | 23 | 23 | 669714 |  | No Sample Type
COD | mg/l | Skelbrooke | SK11 | STL | 2005-04-18 | 23 | 23 | 669714 |  | No Sample Type
COD | mg/l | Skelbrooke | SK11 | STL | 2005-05-16 | 5280 | 5280 | 697148 |  | No Sample Type | Sample filtered through a 20-25um filter prior to analysis for metals only.
COD | mg/l | Skelbrooke | SK11 | STL | 2005-05-16 | 5280 | 5280 | 697148 |  | No Sample Type | Sample filtered through a 20-25um filter prior to analysis for metals only.
COD | mg/l | Skelbrooke | SK11 | STL | 2005-06-27 | 343 | 343 | 735419 |  | No Sample Type
COD | mg/l | Skelbrooke | SK11 | STL | 2005-06-27 | 343 | 343 | 735419 |  | No Sample Type
COD | mg/l | Skelbrooke | SK11 | STL | 2005-07-12 | 254 | 254 | 748086 |  | No Sample Type
COD | mg/l | Skelbrooke | SK11 | STL | 2005-08-22 | 156 | 156 | 788946 |  | No Sample Type | Sample filtered through a 20-25um filter prior to analysis for metals only.
COD | mg/l | Skelbrooke | SK11 | STL | 2005-09-12 | 142 | 142 | 808211 |  | No Sample Type
COD | mg/l | Skelbrooke | SK11 | STL | 2005-10-10 | 21 | 21 | 121268 |  | No Sample Type
COD | mg/l | Skelbrooke | SK11 | STL | 2005-11-14 | 124 | 124 | 163052 |  | No Sample Type | Sample filtered through a 20-25um filter prior to analysis for metals only.
COD | mg/l | Skelbrooke | SK11 | STL | 2005-12-12 | 39 | 39 | 199798 |  | No Sample Type
COD | mg/l | Skelbrooke | SK11 | STL | 2006-01-16 | 82 | 82 | 233701 |  | No Sample Type
COD | mg/l | Skelbrooke | SK11 | STL | 2006-02-14 | 330 | 330 | 272353 |  | No Sample Type | Sample filtered through a 20-25um filter prior to analysis for metals only.
COD | mg/l | Skelbrooke | SK11 | STL | 2006-03-14 | 70 | 70 | 310975 |  | No Sample Type
COD | mg/l | Skelbrooke | SK11 | STL | 2006-04-10 | 133 | 133 | 351434 |  | No Sample Type
COD | mg/l | Skelbrooke | SK11 | STL | 2006-05-09 | See A/C |  | 389494 |  | No Sample Type | Sample filtered through a 20-25um filter prior to analysis for metals only. Unable to perform COD analysis due to interference.
COD | mg/l | Skelbrooke | SK11 | STL | 2006-06-05 | 63 | 63 | 430976 |  | No Sample Type
COD | mg/l | Skelbrooke | SK11 | STL | 2006-07-19 | 55 | 55 | 503513 |  | No Sample Type
COD | mg/l | Skelbrooke | SK11 | STL | 2006-08-14 | <20 | 20 | 623515 |  | No Sample Type | Sample filtered through a 20-25um filter prior to analysis for metals only.
COD | mg/l | Skelbrooke | SK11 | STL | 2006-09-11 | 31 | 31 | 666352 |  | No Sample Type
COD | mg/l | Skelbrooke | SK11 | STL | 2006-10-09 | 72 | 72 | 711961 |  | No Sample Type
COD | mg/l | Skelbrooke | SK11 | STL | 2006-11-20 | 70 | 70 | 775762 |  | No Sample Type | Sample filtered through a 20-25um filter prior to analysis for metals only.
COD | mg/l | Skelbrooke | SK11 | STL | 2006-12-11 | 48 | 48 | 811769 |  | No Sample Type
COD | mg/l | Skelbrooke | SK11 | STL | 2007-01-15 | 51 | 51 | 849592 |  | No Sample Type
COD | mg/l | Skelbrooke | SK11 | STL | 2007-02-12 | 49 | 49 | 893234 |  | No Sample Type | Sample filtered through a 20-25um filter prior to analysis for metals only.
COD | mg/l | Skelbrooke | SK11 | STL | 2007-03-26 | 33 | 33 | 963958 |  | No Sample Type | Unable to analyse for fixed DO due to insufficient sample submitted.Analysed for unfixed DO from 1 litre pet bottle sample.
COD | mg/l | Skelbrooke | SK11 | STL | 2007-04-24 | 93 | 93 | 322829 |  | No Sample Type | Sample filtered through a 20-25um filter prior to analysis for metals only.
COD | mg/l | Skelbrooke | SK11 | STL | 2007-05-23 | 30 | 30 | 367076 |  | No Sample Type
COD | mg/l | Skelbrooke | SK11 | STL | 2007-06-26 | 110 | 110 | 10043095 |  | No Sample Type
COD | mg/l | Skelbrooke | SK11 | STL | 2007-07-25 | 230 | 230 | 10092252 |  | No Sample Type | Sample filtered through a 20-25um filter prior to analysis for metals only.
COD | mg/l | Skelbrooke | SK11 | STL | 2007-08-14 | 102 | 102 | 10122852 |  | No Sample Type | Default.
COD | mg/l | Skelbrooke | SK11 | STL | 2007-09-26 | 69 | 69 | 10190487 |  | No Sample Type
COD | mg/l | Skelbrooke | SK11 | STL | 2007-10-30 | 70 | 70 | 10250466 |  | No Sample Type | Sample filtered through a 20-25um filter prior to analysis for metals only.
COD | mg/l | Skelbrooke | SK11 | STL | 2007-11-16 | 45 | 45 | 10280998 |  | No Sample Type
COD | mg/l | Skelbrooke | SK11 | STL | 2007-12-12 | 35 | 35 | 10326561 |  | No Sample Type
COD | mg/l | Skelbrooke | SK11 | STL | 2008-01-10 | 232 | 232 | 10362551 |  | No Sample Type | Sample filtered through a 20-25um filter prior to analysis for metals only.
COD | mg/l | Skelbrooke | SK11 | STL | 2008-02-08 | 230 | 230 | 10407969 |  | No Sample Type
COD | mg/l | Skelbrooke | SK11 | STL | 2008-03-20 | 113 | 113 | 10484066 |  | No Sample Type
COD | mg/l | Skelbrooke | SK11 | STL | 2008-04-18 | 224 | 224 | 10531512 |  | No Sample Type | Sample filtered through a 20-25um filter prior to analysis for metals only.
COD | mg/l | Skelbrooke | SK11 | STL | 2008-05-14 | 80 | 80 | 10573072 |  | No Sample Type
COD | mg/l | Skelbrooke | SK11 | STL | 2008-06-18 | 68 | 68 | 10631980 |  | No Sample Type
COD | mg/l | Skelbrooke | SK11 | STL | 2008-07-03 | 286 | 286 | 10665020 |  | No Sample Type | Sample filtered through a 20-25um filter prior to analysis for metals only.
COD | mg/l | Skelbrooke | SK11 | STL | 2008-08-15 | 116 | 116 | 10727077 |  | No Sample Type
COD | mg/l | Skelbrooke | SK11 | STL | 2008-09-10 | 50 | 50 | 10785970 |  | No Sample Type
COD | mg/l | Skelbrooke | SK11 | STL | 2008-10-20 | 145 | 145 | 10872063 |  | No Sample Type | Sample filtered through a 20-25um filter prior to analysis for metals only.
COD | mg/l | Skelbrooke | SK11 | STL | 2008-11-17 | 47 | 47 | 10917064 |  | No Sample Type
COD | mg/l | Skelbrooke | SK11 | STL | 2008-12-15 | 106 | 106 | 10963308 |  | No Sample Type | No Dissolved Oxygen result due to stopper jammed in bottle
COD | mg/l | Skelbrooke | SK11 | STL | 2009-01-13 | 215 | 215 | 10995295 |  | No Sample Type | Sample filtered through a 20-25um filter prior to analysis for metals only.
COD | mg/l | Skelbrooke | SK11 | STL | 2009-02-10 | 118 | 118 | 11037753 |  | No Sample Type
COD | mg/l | Skelbrooke | SK11 | STL | 2009-03-10 | 104 | 104 | 11081394 |  | No Sample Type
COD | mg/l | Skelbrooke | SK11 | STL | 2009-04-16 | 102 | 102 | 11144132 |  | No Sample Type | Sample filtered through a 20-25um filter prior to analysis for metals only.
COD | mg/l | Skelbrooke | SK11 | STL | 2009-05-12 | 123 | 123 | 11186394 |  | No Sample Type
COD | mg/l | Skelbrooke | SK11 | STL | 2009-06-09 | 128 | 128 | 11234685 |  | No Sample Type
COD | mg/l | Skelbrooke | SK11 | STL | 2009-07-07 | 103 | 103 | 11280775 |  | No Sample Type | Sample filtered through a 20-25um filter prior to analysis for metals only.
COD | mg/l | Skelbrooke | SK11 | STL | 2009-08-03 | 166 | 166 | 11325967 |  | No Sample Type
COD | mg/l | Skelbrooke | SK11 | WSP | 2009-09-03 | 25 | 25 | 94325 |  | No Sample Type
COD | mg/l | Skelbrooke | SK11 | WSP | 2009-10-01 | 140 | 140 | 99662 |  | No Sample Type
COD | mg/l | Skelbrooke | SK11 | WSP | 2009-11-13 | 110 | 110 | 111728 |  | No Sample Type
COD | mg/l | Skelbrooke | SK11 | WSP | 2009-12-16 | 85 | 85 | 118273 |  | No Sample Type
COD | mg/l | Skelbrooke | SK11 | WSP | 2010-01-20 | 52 | 52 | 125755 |  | No Sample Type
COD | mg/l | Skelbrooke | SK11 | WSP | 2010-02-17 | 140 | 140 | 131766 |  | No Sample Type
COD | mg/l | Skelbrooke | SK11 | WSP | 2010-03-17 | 34 | 34 | 140515 |  | No Sample Type
COD | mg/l | Skelbrooke | SK11 | WSP | 2010-04-20 | < 20 | 20 | 148578 |  | No Sample Type
COD | mg/l | Skelbrooke | SK11 | WSP | 2010-05-19 | 59 | 59 | 157003 |  | No Sample Type
COD | mg/l | Skelbrooke | SK11 | WSP | 2010-06-17 | 100 | 100 | 162395 |  | No Sample Type
COD | mg/l | Skelbrooke | SK11 | WSP | 2010-07-16 | 140 | 140 | 170272 |  | No Sample Type
COD | mg/l | Skelbrooke | SK11 | WSP | 2010-08-18 | 180 | 180 | 181333 |  | No Sample Type
COD | mg/l | Skelbrooke | SK11 | WSP | 2010-09-20 | 190 | 190 | 189027 |  | No Sample Type
COD | mg/l | Skelbrooke | SK11 | WSP | 2010-10-06 | 240 | 240 | 193884 |  | No Sample Type
COD | mg/l | Skelbrooke | SK11 | ALcontrol | 2010-11-10 | 58 | 58 | 201348 |  | No Sample Type
COD | mg/l | Skelbrooke | SK11 | ALcontrol | 2010-12-16 | 120 | 120 | 210855 |  | No Sample Type | Unable to process BOD after 17/12/10.
COD | mg/l | Skelbrooke | SK11 | ALcontrol | 2011-01-19 | 53 | 53 | 214470 |  | No Sample Type
COD | mg/l | Skelbrooke | SK11 | ALcontrol | 2011-02-17 | 47.2 | 47.2 | 221141 |  | No Sample Type
COD | mg/l | Skelbrooke | SK11 | ALcontrol | 2011-03-24 | 66.8 | 66.8 | 226988 |  | No Sample Type
COD | mg/l | Skelbrooke | SK11 | ALcontrol | 2011-04-21 | 82.3 | 82.3 | 3384559 |  | No Sample Type
COD | mg/l | Skelbrooke | SK11 | ALcontrol | 2011-05-17 | 115 | 115 | 3492130 |  | No Sample Type
COD | mg/l | Skelbrooke | SK11 | ALcontrol | 2011-06-14 | 40.2 | 40.2 | 3684552 |  | No Sample Type
COD | mg/l | Skelbrooke | SK11 | ALcontrol | 2011-07-12 | 438 | 438 | 3887669 |  | No Sample Type
COD | mg/l | Skelbrooke | SK11 | ALcontrol | 2011-08-16 | 40 | 40 | 4139304 |  | No Sample Type
COD | mg/l | Skelbrooke | SK11 | ALcontrol | 2011-09-13 | 24.1 | 24.1 | 4304468 |  | No Sample Type
COD | mg/l | Skelbrooke | SK11 | ALcontrol | 2011-10-19 | 138 | 138 | 4551876 |  | No Sample Type
COD | mg/l | Skelbrooke | SK11 | ALcontrol | 2011-11-23 | 58.5 | 58.5 | 4786889 |  | No Sample Type
COD | mg/l | Skelbrooke | SK11 | DETS | 2011-12-21 | < 20.0 | 20 | 379891 |  | No Sample Type
COD | mg/l | Skelbrooke | SK11 | DETS | 2012-01-16 | < 20.0 | 20 | 384530 |  | No Sample Type
COD | mg/l | Skelbrooke | SK11 | ESG | 2012-02-29 | 18 | 18 |  |  | No Sample Type
COD | mg/l | Skelbrooke | SK11 | ESG | 2012-03-19 | 19 | 19 |  |  | No Sample Type
COD | mg/l | Skelbrooke | SK11 | ESG | 2012-04-16 | <5 | 5 |  |  | No Sample Type
COD | mg/l | Skelbrooke | SK11 | ESG | 2012-05-11 | <5 | 5 |  |  | No Sample Type
COD | mg/l | Skelbrooke | SK11 | ESG | 2012-06-27 | 8 | 8 |  |  | No Sample Type
COD | mg/l | Skelbrooke | SK11 | ESG | 2012-07-17 | 17 | 17 |  |  | No Sample Type
COD | mg/l | Skelbrooke | SK11 | ESG | 2012-08-08 | 16 | 16 |  |  | No Sample Type
COD | mg/l | Skelbrooke | SK11 | ESG | 2012-09-17 | 20 | 20 |  |  | No Sample Type
COD | mg/l | Skelbrooke | SK11 | ESG | 2012-10-17 | 8 | 8 |  |  | No Sample Type
COD | mg/l | Skelbrooke | SK11 | ESG | 2012-11-19 | 10 | 10 |  |  | No Sample Type
COD | mg/l | Skelbrooke | SK11 | ESG | 2012-12-18 | 9 | 9 |  |  | No Sample Type
COD | mg/l | Skelbrooke | SK11 | ESG | 2013-01-22 | <5 | 5 |  |  | No Sample Type
COD | mg/l | Skelbrooke | SK11 | ESG | 2013-02-21 | 10 | 10 |  |  | No Sample Type
COD | mg/l | Skelbrooke | SK11 | ESG | 2013-04-02 | 12 | 12 |  |  | No Sample Type
COD | mg/l | Skelbrooke | SK11 | ESG | 2013-04-17 | 19 | 19 |  |  | No Sample Type
COD | mg/l | Skelbrooke | SK11 | ESG | 2013-05-23 | 7 | 7 |  |  | No Sample Type
COD | mg/l | Skelbrooke | SK11 | ESG | 2013-06-27 | 12 | 12 |  |  | No Sample Type
COD | mg/l | Skelbrooke | SK11 | ESG | 2013-07-23 | 11 | 11 |  |  | No Sample Type
COD | mg/l | Skelbrooke | SK11 | ESG | 2013-08-22 | 10 | 10 |  |  | No Sample Type
COD | mg/l | Skelbrooke | SK11 | ESG | 2013-09-25 | 14 | 14 |  |  | No Sample Type
COD | mg/l | Skelbrooke | SK11 | ESG | 2013-10-23 | 17 | 17 |  |  | No Sample Type
COD | mg/l | Skelbrooke | SK11 | ESG | 2013-11-22 | 27 | 27 |  |  | No Sample Type
COD | mg/l | Skelbrooke | SK11 | ESG | 2013-12-17 | 12 | 12 |  |  | No Sample Type
COD | mg/l | Skelbrooke | SK11 | ESG | 2014-01-08 | 12 | 12 |  |  | No Sample Type
COD | mg/l | Skelbrooke | SK11 | ESG | 2014-02-07 | 7 | 7 |  |  | No Sample Type
COD | mg/l | Skelbrooke | SK11 | ESG | 2014-03-26 | <5 | 5 |  |  | No Sample Type
COD | mg/l | Skelbrooke | SK11 | ESG | 2014-04-22 | 14 | 14 |  |  | No Sample Type
COD | mg/l | Skelbrooke | SK11 | ESG | 2014-05-07 | 17 | 17 |  |  | No Sample Type
COD | mg/l | Skelbrooke | SK11 | ESG | 2014-06-30 | 5 | 5 |  |  | No Sample Type
COD | mg/l | Skelbrooke | SK11 | ESG | 2014-07-30 | 14 | 14 |  |  | No Sample Type
COD | mg/l | Skelbrooke | SK11 | ESG | 2014-08-28 | 12 | 12 |  |  | No Sample Type
COD | mg/l | Skelbrooke | SK11 | ESG | 2014-09-03 | 5 | 5 |  |  | No Sample Type
COD | mg/l | Skelbrooke | SK11 | ESG | 2014-10-21 | 8 | 8 |  |  | No Sample Type
COD | mg/l | Skelbrooke | SK11 | ESG | 2015-01-07 | 9 | 9 |  |  | No Sample Type
COD | mg/l | Skelbrooke | SK11 | ESG | 2015-04-07 | <5 | 5 |  |  | No Sample Type
COD | mg/l | Skelbrooke | SK11 | ESG | 2015-07-02 | 8 | 8 |  |  | No Sample Type
COD | mg/l | Skelbrooke | SK11 | ESG | 2015-10-06 | 12 | 12 |  |  | No Sample Type
COD | mg/l | Skelbrooke | SK11 | ESG | 2016-01-19 | 9 | 9 |  |  | No Sample Type
COD | mg/l | Skelbrooke | SK11 | ESG | 2016-04-11 | 8 | 8 |  |  | No Sample Type
COD | mg/l | Skelbrooke | SK11 | ESG | 2016-07-20 | 12 | 12 |  |  | No Sample Type
COD | mg/l | Skelbrooke | SK11 | ESG | 2016-10-04 | <5 | 5 |  |  | No Sample Type
COD | mg/l | Skelbrooke | SK11 | ESG | 2017-01-17 | 9 | 9 |  |  | No Sample Type
COD | mg/l | Skelbrooke | SK11 | ESG | 2017-04-20 | 5 | 5 |  |  | No Sample Type
COD | mg/l | Skelbrooke | SK11 | ESG | 2017-07-04 | 12 | 12 |  |  | No Sample Type
COD | mg/l | Skelbrooke | SK11 | ESG | 2017-10-03 | 12 | 12 |  |  | No Sample Type
COD | mg/l | Skelbrooke | SK11 | ESG | 2018-01-16 | 10 | 10 |  |  | No Sample Type
COD | mg/l | Skelbrooke | SK11 | ESG | 2018-04-23 | 11 | 11 |  | EXR/261572_EX/1881632 | No Sample Type
COD | mg/l | Skelbrooke | SK11 | ESG | 2018-07-09 | 11 | 11 |  | EXR/266110_EX/1900974 | No Sample Type
COD | mg/l | Skelbrooke | SK11 | ESG | 2018-10-17 | 10 | 10 |  | EXR/271933_EX/1925251 | No Sample Type
COD | mg/l | Skelbrooke | SK11 | ESG | 2019-01-31 | 19 | 19 |  | EXR/277789_EX/1949990 | No Sample Type
COD | mg/l | Skelbrooke | SK11 | ESG | 2019-04-16 | 17 | 17 |  | EXR/282535_EX/1969317 | No Sample Type
COD | mg/l | Skelbrooke | SK11 | ESG | 2019-09-02 | 8 | 8 |  | EXR/290097_EX/2000506 | No Sample Type
COD | mg/l | Skelbrooke | SK11 | ESG | 2019-10-08 | 12 | 12 |  | EXR/292608_EX/2010535 | No Sample Type
COD | mg/l | Skelbrooke | SK11 | ESG | 2020-01-06 | 10 | 10 |  | EXR/297473_EX/2030689 | No Sample Type
COD | mg/l | Skelbrooke | SK12 | STL | 2007-04-24 | 73 | 73 | 322830 |  | No Sample Type | Sample filtered through a 20-25um filter prior to analysis for metals only.
COD | mg/l | Skelbrooke | SK12 | STL | 2007-05-23 | 24 | 24 | 367077 |  | No Sample Type
COD | mg/l | Skelbrooke | SK12 | STL | 2007-06-26 | 49 | 49 | 10043096 |  | No Sample Type
COD | mg/l | Skelbrooke | SK12 | STL | 2007-07-25 | 238 | 238 | 10092253 |  | No Sample Type | Sample filtered through a 20-25um filter prior to analysis for metals only.
COD | mg/l | Skelbrooke | SK12 | STL | 2007-08-14 | 79 | 79 | 10122853 |  | No Sample Type
COD | mg/l | Skelbrooke | SK12 | STL | 2007-09-26 | 38 | 38 | 10190488 |  | No Sample Type
COD | mg/l | Skelbrooke | SK12 | STL | 2007-10-30 | 63 | 63 | 10250467 |  | No Sample Type | Sample filtered through a 20-25um filter prior to analysis for metals only.
COD | mg/l | Skelbrooke | SK12 | STL | 2007-11-16 | 31 | 31 | 10280999 |  | No Sample Type
COD | mg/l | Skelbrooke | SK12 | STL | 2007-12-12 | 53 | 53 | 10326562 |  | No Sample Type
COD | mg/l | Skelbrooke | SK12 | STL | 2008-01-10 | 484 | 484 | 10362552 |  | No Sample Type | Sample filtered through a 20-25um filter prior to analysis for metals only.
COD | mg/l | Skelbrooke | SK12 | STL | 2008-02-08 | 99 | 99 | 10407970 |  | No Sample Type
COD | mg/l | Skelbrooke | SK12 | STL | 2008-03-20 | 46 | 46 | 10484067 |  | No Sample Type
COD | mg/l | Skelbrooke | SK12 | STL | 2008-04-18 | 103 | 103 | 10531513 |  | No Sample Type | Sample filtered through a 20-25um filter prior to analysis for metals only.
COD | mg/l | Skelbrooke | SK12 | STL | 2008-05-14 | 52 | 52 | 10573073 |  | No Sample Type
COD | mg/l | Skelbrooke | SK12 | STL | 2008-06-18 | 80 | 80 | 10631981 |  | No Sample Type
COD | mg/l | Skelbrooke | SK12 | STL | 2008-07-04 | 492 | 492 | 10665021 |  | No Sample Type | Sample filtered through a 20-25um filter prior to analysis for metals only.
COD | mg/l | Skelbrooke | SK12 | STL | 2008-08-15 | 294 | 294 | 10727078 |  | No Sample Type
COD | mg/l | Skelbrooke | SK12 | STL | 2008-09-10 | 70 | 70 | 10785971 |  | No Sample Type
COD | mg/l | Skelbrooke | SK12 | STL | 2008-10-20 | 58 | 58 | 10872064 |  | No Sample Type | Sample filtered through a 20-25um filter prior to analysis for metals only.
COD | mg/l | Skelbrooke | SK12 | STL | 2008-11-17 | 42 | 42 | 10917065 |  | No Sample Type
COD | mg/l | Skelbrooke | SK12 | STL | 2008-12-15 | 68 | 68 | 10963309 |  | No Sample Type
COD | mg/l | Skelbrooke | SK12 | STL | 2009-01-13 | 90 | 90 | 10995296 |  | No Sample Type | Sample filtered through a 20-25um filter prior to analysis for metals only.
COD | mg/l | Skelbrooke | SK12 | STL | 2009-02-10 | 52 | 52 | 11037754 |  | No Sample Type
COD | mg/l | Skelbrooke | SK12 | STL | 2009-03-10 | 48 | 48 | 11081395 |  | No Sample Type
COD | mg/l | Skelbrooke | SK12 | STL | 2009-04-16 | 78 | 78 | 11144133 |  | No Sample Type | Sample filtered through a 20-25um filter prior to analysis for metals only.
COD | mg/l | Skelbrooke | SK12 | STL | 2009-05-12 | 78 | 78 | 11186395 |  | No Sample Type
COD | mg/l | Skelbrooke | SK12 | STL | 2009-06-09 | 443 | 443 | 11234686 |  | No Sample Type
COD | mg/l | Skelbrooke | SK12 | STL | 2009-07-07 | 70 | 70 | 11280776 |  | No Sample Type | Sample filtered through a 20-25um filter prior to analysis for metals only.
COD | mg/l | Skelbrooke | SK12 | STL | 2009-08-03 | 199 | 199 | 11325968 |  | No Sample Type
COD | mg/l | Skelbrooke | SK12 | WSP | 2009-09-03 | 23 | 23 | 94326 |  | No Sample Type
COD | mg/l | Skelbrooke | SK12 | WSP | 2009-10-01 | 91 | 91 | 99663 |  | No Sample Type
COD | mg/l | Skelbrooke | SK12 | WSP | 2009-11-13 | 41 | 41 | 111729 |  | No Sample Type
COD | mg/l | Skelbrooke | SK12 | WSP | 2009-12-16 | 100 | 100 | 118274 |  | No Sample Type
COD | mg/l | Skelbrooke | SK12 | WSP | 2010-01-20 | 55 | 55 | 125756 |  | No Sample Type
COD | mg/l | Skelbrooke | SK12 | WSP | 2010-02-17 | 92 | 92 | 131767 |  | No Sample Type
COD | mg/l | Skelbrooke | SK12 | WSP | 2010-03-17 | 49 | 49 | 140516 |  | No Sample Type
COD | mg/l | Skelbrooke | SK12 | WSP | 2010-04-20 | < 20 | 20 | 148579 |  | No Sample Type
COD | mg/l | Skelbrooke | SK12 | WSP | 2010-05-19 | 61 | 61 | 157004 |  | No Sample Type
COD | mg/l | Skelbrooke | SK12 | WSP | 2010-06-17 | 67 | 67 | 162396 |  | No Sample Type
COD | mg/l | Skelbrooke | SK12 | WSP | 2010-07-16 | 130 | 130 | 170273 |  | No Sample Type
COD | mg/l | Skelbrooke | SK12 | WSP | 2010-08-18 | 120 | 120 | 181334 |  | No Sample Type
COD | mg/l | Skelbrooke | SK12 | WSP | 2010-09-20 | 65 | 65 | 189028 |  | No Sample Type
COD | mg/l | Skelbrooke | SK12 | WSP | 2010-10-06 | 82 | 82 | 193885 |  | No Sample Type
COD | mg/l | Skelbrooke | SK12 | ALcontrol | 2010-11-10 | 110 | 110 | 201349 |  | No Sample Type
COD | mg/l | Skelbrooke | SK12 | ALcontrol | 2010-12-16 | 120 | 120 | 210856 |  | No Sample Type | Unable to process BOD after 17/12/10.
COD | mg/l | Skelbrooke | SK12 | ALcontrol | 2011-01-19 | 51 | 51 | 214471 |  | No Sample Type
COD | mg/l | Skelbrooke | SK12 | ALcontrol | 2011-02-17 | 137 | 137 | 221142 |  | No Sample Type
COD | mg/l | Skelbrooke | SK12 | ALcontrol | 2011-03-24 | 42.2 | 42.2 | 226989 |  | No Sample Type
COD | mg/l | Skelbrooke | SK12 | ALcontrol | 2011-04-21 | 88.1 | 88.1 | 3384560 |  | No Sample Type
COD | mg/l | Skelbrooke | SK12 | ALcontrol | 2011-05-17 | 101 | 101 | 3492131 |  | No Sample Type
COD | mg/l | Skelbrooke | SK12 | ALcontrol | 2011-06-14 | 42.4 | 42.4 | 3684553 |  | No Sample Type
COD | mg/l | Skelbrooke | SK12 | ALcontrol | 2011-07-12 | 60.5 | 60.5 | 3887671 |  | No Sample Type
COD | mg/l | Skelbrooke | SK12 | ALcontrol | 2011-08-16 | 60.8 | 60.8 | 4139307 |  | No Sample Type
COD | mg/l | Skelbrooke | SK12 | ALcontrol | 2011-09-13 | 41.6 | 41.6 | 4304469 |  | No Sample Type
COD | mg/l | Skelbrooke | SK12 | ALcontrol | 2011-10-19 | 145 | 145 | 4551877 |  | No Sample Type
COD | mg/l | Skelbrooke | SK12 | ALcontrol | 2011-11-23 | 60.6 | 60.6 | 4786900 |  | No Sample Type
COD | mg/l | Skelbrooke | SK12 | DETS | 2011-12-21 | < 20.0 | 20 | 379892 |  | No Sample Type
COD | mg/l | Skelbrooke | SK12 | DETS | 2012-01-16 | 26 | 26 | 384531 |  | No Sample Type
COD | mg/l | Skelbrooke | SK12 | ESG | 2012-02-29 | 22 | 22 |  |  | No Sample Type
COD | mg/l | Skelbrooke | SK12 | ESG | 2012-03-19 | 17 | 17 |  |  | No Sample Type
COD | mg/l | Skelbrooke | SK12 | ESG | 2012-04-16 | 7 | 7 |  |  | No Sample Type
COD | mg/l | Skelbrooke | SK12 | ESG | 2012-05-11 | 18 | 18 |  |  | No Sample Type
COD | mg/l | Skelbrooke | SK12 | ESG | 2012-06-27 | 10 | 10 |  |  | No Sample Type
COD | mg/l | Skelbrooke | SK12 | ESG | 2012-07-17 | 23 | 23 |  |  | No Sample Type
COD | mg/l | Skelbrooke | SK12 | ESG | 2012-08-08 | 9 | 9 |  |  | No Sample Type
COD | mg/l | Skelbrooke | SK12 | ESG | 2012-09-17 | 16 | 16 |  |  | No Sample Type
COD | mg/l | Skelbrooke | SK12 | ESG | 2012-10-17 | 12 | 12 |  |  | No Sample Type
COD | mg/l | Skelbrooke | SK12 | ESG | 2012-11-19 | 6 | 6 |  |  | No Sample Type
COD | mg/l | Skelbrooke | SK12 | ESG | 2012-12-18 | 11 | 11 |  |  | No Sample Type
COD | mg/l | Skelbrooke | SK12 | ESG | 2013-01-22 | 9 | 9 |  |  | No Sample Type
COD | mg/l | Skelbrooke | SK12 | ESG | 2013-02-21 | 8 | 8 |  |  | No Sample Type
COD | mg/l | Skelbrooke | SK12 | ESG | 2013-04-02 | 13 | 13 |  |  | No Sample Type
COD | mg/l | Skelbrooke | SK12 | ESG | 2013-04-17 | 23 | 23 |  |  | No Sample Type
COD | mg/l | Skelbrooke | SK12 | ESG | 2013-05-23 | 6 | 6 |  |  | No Sample Type
COD | mg/l | Skelbrooke | SK12 | ESG | 2013-06-27 | 10 | 10 |  |  | No Sample Type
COD | mg/l | Skelbrooke | SK12 | ESG | 2013-07-23 | 5 | 5 |  |  | No Sample Type
COD | mg/l | Skelbrooke | SK12 | ESG | 2013-08-22 | 14 | 14 |  |  | No Sample Type
COD | mg/l | Skelbrooke | SK12 | ESG | 2013-09-25 | 18 | 18 |  |  | No Sample Type
COD | mg/l | Skelbrooke | SK12 | ESG | 2013-10-23 | 22 | 22 |  |  | No Sample Type
COD | mg/l | Skelbrooke | SK12 | ESG | 2013-11-22 | 31 | 31 |  |  | No Sample Type
COD | mg/l | Skelbrooke | SK12 | ESG | 2013-12-17 | 13 | 13 |  |  | No Sample Type
COD | mg/l | Skelbrooke | SK12 | ESG | 2014-01-08 | 10 | 10 |  |  | No Sample Type
COD | mg/l | Skelbrooke | SK12 | ESG | 2014-02-07 | 6 | 6 |  |  | No Sample Type
COD | mg/l | Skelbrooke | SK12 | ESG | 2014-03-26 | <5 | 5 |  |  | No Sample Type
COD | mg/l | Skelbrooke | SK12 | ESG | 2014-04-22 | 11 | 11 |  |  | No Sample Type
COD | mg/l | Skelbrooke | SK12 | ESG | 2014-05-07 | 11 | 11 |  |  | No Sample Type
COD | mg/l | Skelbrooke | SK12 | ESG | 2014-06-30 | <5 | 5 |  |  | No Sample Type
COD | mg/l | Skelbrooke | SK12 | ESG | 2014-07-30 | 14 | 14 |  |  | No Sample Type
COD | mg/l | Skelbrooke | SK12 | ESG | 2014-08-28 | 12 | 12 |  |  | No Sample Type
COD | mg/l | Skelbrooke | SK12 | ESG | 2014-09-03 | 13 | 13 |  |  | No Sample Type
COD | mg/l | Skelbrooke | SK12 | ESG | 2014-10-21 | 7 | 7 |  |  | No Sample Type
COD | mg/l | Skelbrooke | SK12 | ESG | 2015-01-07 | 8 | 8 |  |  | No Sample Type
COD | mg/l | Skelbrooke | SK12 | ESG | 2015-04-07 | <5 | 5 |  |  | No Sample Type
COD | mg/l | Skelbrooke | SK12 | ESG | 2015-07-02 | 10 | 10 |  |  | No Sample Type
COD | mg/l | Skelbrooke | SK12 | ESG | 2015-10-06 | 12 | 12 |  |  | No Sample Type
COD | mg/l | Skelbrooke | SK12 | ESG | 2016-01-19 | 8 | 8 |  |  | No Sample Type
COD | mg/l | Skelbrooke | SK12 | ESG | 2016-04-11 | 35 | 35 |  |  | No Sample Type
COD | mg/l | Skelbrooke | SK12 | ESG | 2016-07-20 | 11 | 11 |  |  | No Sample Type
COD | mg/l | Skelbrooke | SK12 | ESG | 2016-10-04 | 13 | 13 |  |  | No Sample Type
COD | mg/l | Skelbrooke | SK12 | ESG | 2017-01-17 | 9 | 9 |  |  | No Sample Type
COD | mg/l | Skelbrooke | SK12 | ESG | 2017-04-20 | 6 | 6 |  |  | No Sample Type
COD | mg/l | Skelbrooke | SK12 | ESG | 2017-07-04 | 11 | 11 |  |  | No Sample Type
COD | mg/l | Skelbrooke | SK12 | ESG | 2017-10-03 | 17 | 17 |  |  | No Sample Type
COD | mg/l | Skelbrooke | SK12 | ESG | 2018-01-16 | 8 | 8 |  |  | No Sample Type
COD | mg/l | Skelbrooke | SK12 | ESG | 2018-04-23 | 11 | 11 |  | EXR/261572_EX/1881633 | No Sample Type
COD | mg/l | Skelbrooke | SK12 | ESG | 2018-07-09 | 12 | 12 |  | EXR/266110_EX/1900975 | No Sample Type
COD | mg/l | Skelbrooke | SK12 | ESG | 2018-10-17 | 14 | 14 |  | EXR/271933_EX/1925252 | No Sample Type
COD | mg/l | Skelbrooke | SK12 | ESG | 2019-01-31 | 9 | 9 |  | EXR/277789_EX/1949991 | No Sample Type
COD | mg/l | Skelbrooke | SK12 | ESG | 2019-04-16 | 8 | 8 |  | EXR/282535_EX/1969318 | No Sample Type
COD | mg/l | Skelbrooke | SK12 | ESG | 2019-09-02 | 12 | 12 |  | EXR/290097_EX/2000507 | No Sample Type
COD | mg/l | Skelbrooke | SK12 | ESG | 2019-10-08 | 12 | 12 |  | EXR/292608_EX/2010536 | No Sample Type
COD | mg/l | Skelbrooke | SK12 | ESG | 2020-01-06 | 10 | 10 |  | EXR/297473_EX/2030690 | No Sample Type
COD | mg/l | Skelbrooke | SK13 | WSP | 2010-05-19 |  |  | 157005 |  | No Sample Type | Empty
COD | mg/l | Skelbrooke | SK13 | WSP | 2010-06-17 |  |  | 162397 |  | No Sample Type | Empty
COD | mg/l | Skelbrooke | SK13 | WSP | 2010-07-16 |  |  | 170274 |  | No Sample Type | Empty
COD | mg/l | Skelbrooke | SK13 | WSP | 2010-08-18 |  |  | 181335 |  | No Sample Type | Empty
COD | mg/l | Skelbrooke | SK13 | WSP | 2010-10-05 | Empty |  | 193886 |  | No Sample Type | Empty
COD | mg/l | Skelbrooke | SK13 | ALcontrol | 2010-11-09 | Empty |  | 201350 |  | No Sample Type | Empty
COD | mg/l | Skelbrooke | SK13 | ALcontrol | 2010-12-16 | Empty |  | 210857 |  | No Sample Type | Empty
COD | mg/l | Skelbrooke | SK13 | ALcontrol | 2011-01-18 | Empty |  | 214472 |  | No Sample Type | Empty
COD | mg/l | Skelbrooke | SK13 | ALcontrol | 2011-02-16 | Empty |  | 221143 |  | No Sample Type | Empty
COD | mg/l | Skelbrooke | SK13 | ALcontrol | 2011-03-23 | Empty |  | 226990 |  | No Sample Type | Empty
COD | mg/l | Skelbrooke | SK13 | ALcontrol | 2011-06-13 | Empty |  | 3684554 |  | No Sample Type | Empty
COD | mg/l | Skelbrooke | SK13 | ALcontrol | 2011-07-12 | Empty |  | 3887672 |  | No Sample Type | Empty
COD | mg/l | Skelbrooke | SK13 | ALcontrol | 2011-08-16 | Empty |  | 4139308 |  | No Sample Type | Empty
COD | mg/l | Skelbrooke | SK13 | ALcontrol | 2011-09-12 | Empty |  | 4304470 |  | No Sample Type | Empty
COD | mg/l | Skelbrooke | SK13 | ALcontrol | 2011-10-18 | Empty |  | 4551879 |  | No Sample Type | Empty
COD | mg/l | Skelbrooke | SK13 | ALcontrol | 2011-11-23 | Empty |  | 4786901 |  | No Sample Type | Empty
COD | mg/l | Skelbrooke | SK14 | WSP | 2010-05-19 |  |  | 157006 |  | No Sample Type | Empty
COD | mg/l | Skelbrooke | SK14 | WSP | 2010-06-17 |  |  | 162398 |  | No Sample Type | Empty
COD | mg/l | Skelbrooke | SK14 | WSP | 2010-07-16 |  |  | 170275 |  | No Sample Type | Empty
COD | mg/l | Skelbrooke | SK14 | WSP | 2010-08-18 |  |  | 181336 |  | No Sample Type | Empty
COD | mg/l | Skelbrooke | SK14 | WSP | 2010-10-05 | Empty |  | 193887 |  | No Sample Type | Empty
COD | mg/l | Skelbrooke | SK14 | ALcontrol | 2010-11-09 | Empty |  | 201351 |  | No Sample Type | Empty
COD | mg/l | Skelbrooke | SK14 | ALcontrol | 2010-12-16 | Empty |  | 210858 |  | No Sample Type | Empty
COD | mg/l | Skelbrooke | SK14 | ALcontrol | 2011-01-18 | Empty |  | 214473 |  | No Sample Type | Empty
COD | mg/l | Skelbrooke | SK14 | ALcontrol | 2011-02-16 | Empty |  | 221144 |  | No Sample Type | Empty
COD | mg/l | Skelbrooke | SK14 | ALcontrol | 2011-03-23 | Empty |  | 226991 |  | No Sample Type | Empty
COD | mg/l | Skelbrooke | SK14 | ALcontrol | 2011-06-13 | Empty |  | 3684555 |  | No Sample Type | Empty
COD | mg/l | Skelbrooke | SK14 | ALcontrol | 2011-07-12 | Empty |  | 3887674 |  | No Sample Type | Empty
COD | mg/l | Skelbrooke | SK14 | ALcontrol | 2011-08-16 | Empty |  | 4139309 |  | No Sample Type | Empty
COD | mg/l | Skelbrooke | SK14 | ALcontrol | 2011-09-12 | Empty |  | 4304471 |  | No Sample Type | Empty
COD | mg/l | Skelbrooke | SK14 | ALcontrol | 2011-10-18 | Empty |  | 4551884 |  | No Sample Type | Empty
COD | mg/l | Skelbrooke | SK14 | ALcontrol | 2011-11-24 | Empty |  | 4786902 |  | No Sample Type | Empty
COD | mg/l | Skelbrooke | SK21 | STL | 2004-03-23 | <20 | 20 | 235668 |  | No Sample Type
COD | mg/l | Skelbrooke | SK21 | STL | 2004-04-29 | 25 | 25 | 263507 |  | No Sample Type | Sample filtered through a 20-25um filter prior to analysis for metals only.
COD | mg/l | Skelbrooke | SK21 | STL | 2004-05-10 | 49 | 49 | 268847 |  | No Sample Type | Sample filtered through a 20-25um filter prior to analysis for metals only.
COD | mg/l | Skelbrooke | SK21 | STL | 2004-06-15 | 43 | 43 | 308632 |  | No Sample Type
COD | mg/l | Skelbrooke | SK21 | STL | 2004-07-12 | <20 | 20 | 332131 |  | No Sample Type
COD | mg/l | Skelbrooke | SK21 | STL | 2004-08-24 | 38 | 38 | 399406 |  | No Sample Type | Sample filtered through a 20-25um filter prior to analysis for metals only.
COD | mg/l | Skelbrooke | SK21 | STL | 2004-09-21 | <20 | 20 | 415894 |  | No Sample Type
COD | mg/l | Skelbrooke | SK21 | STL | 2004-10-26 | <20 | 20 | 474178 |  | No Sample Type
COD | mg/l | Skelbrooke | SK21 | STL | 2004-11-23 | <20 | 20 | 521049 |  | No Sample Type | Sample filtered through a 20-25um filter prior to analysis for metals only.
COD | mg/l | Skelbrooke | SK21 | STL | 2004-12-21 | 64 | 64 | 578286 |  | No Sample Type
COD | mg/l | Skelbrooke | SK21 | STL | 2005-01-18 | 28 | 28 | 593004 |  | No Sample Type
COD | mg/l | Skelbrooke | SK21 | STL | 2005-01-18 | 28 | 28 | 593004 |  | No Sample Type
COD | mg/l | Skelbrooke | SK21 | STL | 2005-02-15 | 27 | 27 | 617443 |  | No Sample Type | Sample filtered through a 20-25um filter prior to analysis for metals only.
COD | mg/l | Skelbrooke | SK21 | STL | 2005-02-15 | 27 | 27 | 617443 |  | No Sample Type | Sample filtered through a 20-25um filter prior to analysis for metals only.
COD | mg/l | Skelbrooke | SK21 | STL | 2005-03-16 | <20 | 20 | 643628 |  | No Sample Type
COD | mg/l | Skelbrooke | SK21 | STL | 2005-03-16 | <20 | 20 | 643628 |  | No Sample Type
COD | mg/l | Skelbrooke | SK21 | STL | 2005-04-18 | <20 | 20 | 669707 |  | No Sample Type
COD | mg/l | Skelbrooke | SK21 | STL | 2005-04-18 | <20 | 20 | 669707 |  | No Sample Type
COD | mg/l | Skelbrooke | SK21 | STL | 2005-05-16 | 2300 | 2300 | 697141 |  | No Sample Type | Sample filtered through a 20-25um filter prior to analysis for metals only.
COD | mg/l | Skelbrooke | SK21 | STL | 2005-05-16 | 2300 | 2300 | 697141 |  | No Sample Type | Sample filtered through a 20-25um filter prior to analysis for metals only.
COD | mg/l | Skelbrooke | SK21 | STL | 2005-06-27 | 190 | 190 | 735412 |  | No Sample Type
COD | mg/l | Skelbrooke | SK21 | STL | 2005-06-27 | 190 | 190 | 735412 |  | No Sample Type
COD | mg/l | Skelbrooke | SK21 | STL | 2005-07-12 | 175 | 175 | 748079 |  | No Sample Type
COD | mg/l | Skelbrooke | SK21 | STL | 2005-08-22 | 112 | 112 | 788939 |  | No Sample Type | Sample filtered through a 20-25um filter prior to analysis for metals only. No Dissolved oxygen result due to sample interference.
COD | mg/l | Skelbrooke | SK21 | STL | 2005-09-12 | 80 | 80 | 808204 |  | No Sample Type | No BOD result due to overdilution of sample. No BOD result due to sample age
COD | mg/l | Skelbrooke | SK21 | STL | 2005-10-10 | <20 | 20 | 121261 |  | No Sample Type
COD | mg/l | Skelbrooke | SK21 | STL | 2005-11-14 | 83 | 83 | 163057 |  | No Sample Type | Sample filtered through a 20-25um filter prior to analysis for metals only.
COD | mg/l | Skelbrooke | SK21 | STL | 2005-12-12 | 40 | 40 | 199803 |  | No Sample Type
COD | mg/l | Skelbrooke | SK21 | STL | 2006-01-16 | 28 | 28 | 233706 |  | No Sample Type
COD | mg/l | Skelbrooke | SK21 | STL | 2006-02-14 | 196 | 196 | 272358 |  | No Sample Type | Sample filtered through a 20-25um filter prior to analysis for metals only.
COD | mg/l | Skelbrooke | SK21 | STL | 2006-03-14 | No Data |  | 310980 |  | No Sample Type | Unable to analyse for COD due to interference
COD | mg/l | Skelbrooke | SK21 | STL | 2006-04-10 | 125 | 125 | 351439 |  | No Sample Type
COD | mg/l | Skelbrooke | SK21 | STL | 2006-05-09 | See A/C |  | 389499 |  | No Sample Type | Unable to perform COD analysis due to interference.
COD | mg/l | Skelbrooke | SK21 | STL | 2006-06-05 | 86 | 86 | 430981 |  | No Sample Type
COD | mg/l | Skelbrooke | SK21 | STL | 2006-07-19 | 82 | 82 | 503518 |  | No Sample Type
COD | mg/l | Skelbrooke | SK21 | STL | 2006-08-14 | <20 | 20 | 623520 |  | No Sample Type | Sample filtered through a 20-25um filter prior to analysis for metals only.
COD | mg/l | Skelbrooke | SK21 | STL | 2006-09-11 | 30 | 30 | 666357 |  | No Sample Type
COD | mg/l | Skelbrooke | SK21 | STL | 2006-10-09 | 112 | 112 | 711966 |  | No Sample Type
COD | mg/l | Skelbrooke | SK21 | STL | 2006-11-20 | 67 | 67 | 775767 |  | No Sample Type | Sample filtered through a 20-25um filter prior to analysis for metals only.
COD | mg/l | Skelbrooke | SK21 | STL | 2006-12-11 | 57 | 57 | 811774 |  | No Sample Type
COD | mg/l | Skelbrooke | SK21 | STL | 2007-01-15 | 39 | 39 | 849597 |  | No Sample Type
COD | mg/l | Skelbrooke | SK21 | STL | 2007-02-12 | 20 | 20 | 893239 |  | No Sample Type | Sample filtered through a 20-25um filter prior to analysis for metals only.
COD | mg/l | Skelbrooke | SK21 | STL | 2007-03-26 | <20 | 20 | 963963 |  | No Sample Type
COD | mg/l | Skelbrooke | SK21 | STL | 2007-04-24 | 65 | 65 | 322833 |  | No Sample Type | Sample filtered through a 20-25um filter prior to analysis for metals only.
COD | mg/l | Skelbrooke | SK21 | STL | 2007-05-23 | <20 | 20 | 367080 |  | No Sample Type
COD | mg/l | Skelbrooke | SK21 | STL | 2007-06-26 | 71 | 71 | 10043099 |  | No Sample Type
COD | mg/l | Skelbrooke | SK21 | STL | 2007-07-25 | 176 | 176 | 10092256 |  | No Sample Type | Sample filtered through a 20-25um filter prior to analysis for metals only.
COD | mg/l | Skelbrooke | SK21 | STL | 2007-08-14 | 81 | 81 | 10122856 |  | No Sample Type | Default.
COD | mg/l | Skelbrooke | SK21 | STL | 2007-09-26 | 30 | 30 | 10190491 |  | No Sample Type
COD | mg/l | Skelbrooke | SK21 | STL | 2007-10-30 | 85 | 85 | 10250470 |  | No Sample Type | Sample filtered through a 20-25um filter prior to analysis for metals only.
COD | mg/l | Skelbrooke | SK21 | STL | 2007-11-16 | 20 | 20 | 10281002 |  | No Sample Type
COD | mg/l | Skelbrooke | SK21 | STL | 2007-12-12 | 41 | 41 | 10326565 |  | No Sample Type
COD | mg/l | Skelbrooke | SK21 | STL | 2008-01-10 | 140 | 140 | 10362555 |  | No Sample Type | Sample filtered through a 20-25um filter prior to analysis for metals only.
COD | mg/l | Skelbrooke | SK21 | STL | 2008-02-08 | 82 | 82 | 10407973 |  | No Sample Type
COD | mg/l | Skelbrooke | SK21 | STL | 2008-03-20 | 60 | 60 | 10484070 |  | No Sample Type
COD | mg/l | Skelbrooke | SK21 | STL | 2008-04-18 | 196 | 196 | 10531516 |  | No Sample Type | Sample filtered through a 20-25um filter prior to analysis for metals only.
COD | mg/l | Skelbrooke | SK21 | STL | 2008-05-14 | 33 | 33 | 10573076 |  | No Sample Type
COD | mg/l | Skelbrooke | SK21 | STL | 2008-06-18 | 58 | 58 | 10631984 |  | No Sample Type
COD | mg/l | Skelbrooke | SK21 | STL | 2008-07-04 | 130 | 130 | 10665024 |  | No Sample Type | Sample filtered through a 20-25um filter prior to analysis for metals only.
COD | mg/l | Skelbrooke | SK21 | STL | 2008-08-15 | 146 | 146 | 10727081 |  | No Sample Type
COD | mg/l | Skelbrooke | SK21 | STL | 2008-09-10 | 86 | 86 | 10785974 |  | No Sample Type
COD | mg/l | Skelbrooke | SK21 | STL | 2008-10-20 | 145 | 145 | 10872067 |  | No Sample Type | Sample filtered through a 20-25um filter prior to analysis for metals only.
COD | mg/l | Skelbrooke | SK21 | STL | 2008-11-17 | 48 | 48 | 10917068 |  | No Sample Type
COD | mg/l | Skelbrooke | SK21 | STL | 2008-12-15 | 123 | 123 | 10963312 |  | No Sample Type
COD | mg/l | Skelbrooke | SK21 | STL | 2009-01-13 | 112 | 112 | 10995299 |  | No Sample Type | Sample filtered through a 20-25um filter prior to analysis for metals only.
COD | mg/l | Skelbrooke | SK21 | STL | 2009-02-10 | 71 | 71 | 11037757 |  | No Sample Type
COD | mg/l | Skelbrooke | SK21 | STL | 2009-03-10 | 49 | 49 | 11081398 |  | No Sample Type
COD | mg/l | Skelbrooke | SK21 | STL | 2009-04-16 | 64 | 64 | 11144136 |  | No Sample Type | Sample filtered through a 20-25um filter prior to analysis for metals only.
COD | mg/l | Skelbrooke | SK21 | STL | 2009-05-12 | 74 | 74 | 11186398 |  | No Sample Type
COD | mg/l | Skelbrooke | SK21 | STL | 2009-06-09 | 119 | 119 | 11234689 |  | No Sample Type
COD | mg/l | Skelbrooke | SK21 | STL | 2009-07-07 | 148 | 148 | 11280779 |  | No Sample Type | Sample filtered through a 20-25um filter prior to analysis for metals only.
COD | mg/l | Skelbrooke | SK21 | STL | 2009-08-03 | 230 | 230 | 11325971 |  | No Sample Type
COD | mg/l | Skelbrooke | SK21 | WSP | 2009-09-03 | < 20 | 20 | 94329 |  | No Sample Type
COD | mg/l | Skelbrooke | SK21 | WSP | 2009-10-01 | 120 | 120 | 99666 |  | No Sample Type
COD | mg/l | Skelbrooke | SK21 | WSP | 2009-11-13 | 110 | 110 | 111732 |  | No Sample Type
COD | mg/l | Skelbrooke | SK21 | WSP | 2009-12-16 | 140 | 140 | 118277 |  | No Sample Type
COD | mg/l | Skelbrooke | SK21 | WSP | 2010-01-20 | 68 | 68 | 125759 |  | No Sample Type
COD | mg/l | Skelbrooke | SK21 | WSP | 2010-02-17 | 140 | 140 | 131770 |  | No Sample Type
COD | mg/l | Skelbrooke | SK21 | WSP | 2010-03-17 | 310 | 310 | 140519 |  | No Sample Type
COD | mg/l | Skelbrooke | SK21 | WSP | 2010-04-20 | < 20 | 20 | 148582 |  | No Sample Type
COD | mg/l | Skelbrooke | SK21 | WSP | 2010-05-19 | 100 | 100 | 157007 |  | No Sample Type
COD | mg/l | Skelbrooke | SK21 | WSP | 2010-06-17 | 57 | 57 | 162399 |  | No Sample Type
COD | mg/l | Skelbrooke | SK21 | WSP | 2010-07-16 | 130 | 130 | 170276 |  | No Sample Type
COD | mg/l | Skelbrooke | SK21 | WSP | 2010-08-18 | 240 | 240 | 181337 |  | No Sample Type
COD | mg/l | Skelbrooke | SK21 | WSP | 2010-09-20 | 39 | 39 | 189031 |  | No Sample Type
COD | mg/l | Skelbrooke | SK21 | WSP | 2010-10-05 | < 20 | 20 | 193888 |  | No Sample Type
COD | mg/l | Skelbrooke | SK21 | ALcontrol | 2010-11-09 | 110 | 110 | 201352 |  | No Sample Type
COD | mg/l | Skelbrooke | SK21 | ALcontrol | 2010-12-16 | 21 | 21 | 210859 |  | No Sample Type | Unable to process BOD after 17/12/10.
COD | mg/l | Skelbrooke | SK21 | ALcontrol | 2011-01-18 | 31 | 31 | 214474 |  | No Sample Type
COD | mg/l | Skelbrooke | SK21 | ALcontrol | 2011-02-16 | 60.7 | 60.7 | 221145 |  | No Sample Type
COD | mg/l | Skelbrooke | SK21 | ALcontrol | 2011-03-23 | 36 | 36 | 226992 |  | No Sample Type
COD | mg/l | Skelbrooke | SK21 | ALcontrol | 2011-04-20 | 675 | 675 | 3384563 |  | No Sample Type
COD | mg/l | Skelbrooke | SK21 | ALcontrol | 2011-05-16 | 94.5 | 94.5 | 3492134 |  | No Sample Type
COD | mg/l | Skelbrooke | SK21 | ALcontrol | 2011-06-13 | 680 | 680 | 3684556 |  | No Sample Type
COD | mg/l | Skelbrooke | SK21 | ALcontrol | 2011-07-12 | 214 | 214 | 3887678 |  | No Sample Type
COD | mg/l | Skelbrooke | SK21 | ALcontrol | 2011-08-16 | 90.8 | 90.8 | 4139311 |  | No Sample Type
COD | mg/l | Skelbrooke | SK21 | ALcontrol | 2011-09-12 | 344 | 344 | 4304472 |  | No Sample Type
COD | mg/l | Skelbrooke | SK21 | ALcontrol | 2011-10-18 | 22 | 22 | 4551886 |  | No Sample Type
COD | mg/l | Skelbrooke | SK21 | ALcontrol | 2011-11-24 | 149 | 149 | 4786903 |  | No Sample Type
COD | mg/l | Skelbrooke | SK21 | DETS | 2011-12-21 | < 20.0 | 20 | 379894 |  | No Sample Type
COD | mg/l | Skelbrooke | SK21 | DETS | 2012-01-17 | < 20.0 | 20 | 384532 |  | No Sample Type
COD | mg/l | Skelbrooke | SK21 | ESG | 2012-02-28 | 7 | 7 |  |  | No Sample Type
COD | mg/l | Skelbrooke | SK21 | ESG | 2012-03-20 | 7 | 7 |  |  | No Sample Type
COD | mg/l | Skelbrooke | SK21 | ESG | 2012-04-16 | <5 | 5 |  |  | No Sample Type
COD | mg/l | Skelbrooke | SK21 | ESG | 2012-05-11 | <5 | 5 |  |  | No Sample Type
COD | mg/l | Skelbrooke | SK21 | ESG | 2012-06-27 | <5 | 5 |  |  | No Sample Type
COD | mg/l | Skelbrooke | SK21 | ESG | 2012-07-17 | 13 | 13 |  |  | No Sample Type
COD | mg/l | Skelbrooke | SK21 | ESG | 2012-08-08 | <5 | 5 |  |  | No Sample Type
COD | mg/l | Skelbrooke | SK21 | ESG | 2012-09-17 | <5 | 5 |  |  | No Sample Type
COD | mg/l | Skelbrooke | SK21 | ESG | 2012-10-17 | <5 | 5 |  |  | No Sample Type
COD | mg/l | Skelbrooke | SK21 | ESG | 2012-11-19 | <5 | 5 |  |  | No Sample Type
COD | mg/l | Skelbrooke | SK21 | ESG | 2012-12-18 | <5 | 5 |  |  | No Sample Type
COD | mg/l | Skelbrooke | SK21 | ESG | 2013-01-22 | 5 | 5 |  |  | No Sample Type
COD | mg/l | Skelbrooke | SK21 | ESG | 2013-02-21 | <5 | 5 |  |  | No Sample Type
COD | mg/l | Skelbrooke | SK21 | ESG | 2013-04-02 | 6 | 6 |  |  | No Sample Type
COD | mg/l | Skelbrooke | SK21 | ESG | 2013-04-17 | 10 | 10 |  |  | No Sample Type
COD | mg/l | Skelbrooke | SK21 | ESG | 2013-05-23 | 5 | 5 |  |  | No Sample Type
COD | mg/l | Skelbrooke | SK21 | ESG | 2013-06-27 | <5 | 5 |  |  | No Sample Type
COD | mg/l | Skelbrooke | SK21 | ESG | 2013-07-23 | <5 | 5 |  |  | No Sample Type
COD | mg/l | Skelbrooke | SK21 | ESG | 2013-08-22 | <5 | 5 |  |  | No Sample Type
COD | mg/l | Skelbrooke | SK21 | ESG | 2013-09-25 | 11 | 11 |  |  | No Sample Type
COD | mg/l | Skelbrooke | SK21 | ESG | 2013-10-23 | 7 | 7 |  |  | No Sample Type
COD | mg/l | Skelbrooke | SK21 | ESG | 2013-11-22 | 20 | 20 |  |  | No Sample Type
COD | mg/l | Skelbrooke | SK21 | ESG | 2013-12-17 | <5 | 5 |  |  | No Sample Type
COD | mg/l | Skelbrooke | SK21 | ESG | 2014-01-08 | 5 | 5 |  |  | No Sample Type
COD | mg/l | Skelbrooke | SK21 | ESG | 2014-02-07 | <5 | 5 |  |  | No Sample Type
COD | mg/l | Skelbrooke | SK21 | ESG | 2014-03-26 | <5 | 5 |  |  | No Sample Type
COD | mg/l | Skelbrooke | SK21 | ESG | 2014-04-22 | <5 | 5 |  |  | No Sample Type
COD | mg/l | Skelbrooke | SK21 | ESG | 2014-05-07 | <5 | 5 |  |  | No Sample Type
COD | mg/l | Skelbrooke | SK21 | ESG | 2014-06-30 | <5 | 5 |  |  | No Sample Type
COD | mg/l | Skelbrooke | SK21 | ESG | 2014-07-30 | <5 | 5 |  |  | No Sample Type
COD | mg/l | Skelbrooke | SK21 | ESG | 2014-08-28 | <5 | 5 |  |  | No Sample Type
COD | mg/l | Skelbrooke | SK21 | ESG | 2014-09-03 | 6 | 6 |  |  | No Sample Type
COD | mg/l | Skelbrooke | SK21 | ESG | 2014-10-21 | <5 | 5 |  |  | No Sample Type
COD | mg/l | Skelbrooke | SK21 | ESG | 2015-01-07 | <5 | 5 |  |  | No Sample Type
COD | mg/l | Skelbrooke | SK21 | ESG | 2015-04-07 | <5 | 5 |  |  | No Sample Type
COD | mg/l | Skelbrooke | SK21 | ESG | 2015-07-02 | <5 | 5 |  |  | No Sample Type
COD | mg/l | Skelbrooke | SK21 | ESG | 2015-10-06 | 25 | 25 |  |  | No Sample Type
COD | mg/l | Skelbrooke | SK21 | ESG | 2016-01-19 | <5 | 5 |  |  | No Sample Type
COD | mg/l | Skelbrooke | SK21 | ESG | 2016-04-11 | 25 | 25 |  |  | No Sample Type
COD | mg/l | Skelbrooke | SK21 | ESG | 2016-07-20 | <5 | 5 |  |  | No Sample Type
COD | mg/l | Skelbrooke | SK21 | ESG | 2016-10-04 | <5 | 5 |  |  | No Sample Type
COD | mg/l | Skelbrooke | SK21 | ESG | 2017-01-17 | <5 | 5 |  |  | No Sample Type
COD | mg/l | Skelbrooke | SK21 | ESG | 2017-04-20 | <5 | 5 |  |  | No Sample Type
COD | mg/l | Skelbrooke | SK21 | ESG | 2017-07-04 | <5 | 5 |  |  | No Sample Type
COD | mg/l | Skelbrooke | SK21 | ESG | 2017-10-03 | 7 | 7 |  |  | No Sample Type
COD | mg/l | Skelbrooke | SK21 | ESG | 2018-01-16 | <5 | 5 |  |  | No Sample Type
COD | mg/l | Skelbrooke | SK21 | ESG | 2018-04-23 | <5 | 5 |  | EXR/261572_EX/1881634 | No Sample Type
COD | mg/l | Skelbrooke | SK21 | ESG | 2018-07-09 | <5 | 5 |  | EXR/266110_EX/1900976 | No Sample Type
COD | mg/l | Skelbrooke | SK21 | ESG | 2018-10-17 | <5 | 5 |  | EXR/271933_EX/1925253 | No Sample Type
COD | mg/l | Skelbrooke | SK21 | ESG | 2019-01-31 | <5 | 5 |  | EXR/277789_EX/1949992 | No Sample Type
COD | mg/l | Skelbrooke | SK21 | ESG | 2019-04-30 | <5 | 5 |  | EXR/283069_EX/1971683 | No Sample Type
COD | mg/l | Skelbrooke | SK21 | ESG | 2019-08-05 | <5 | 5 |  | EXR/288621_EX/1994234 | No Sample Type
COD | mg/l | Skelbrooke | SK21 | ESG | 2019-10-08 | <5 | 5 |  | EXR/292608_EX/2010537 | No Sample Type
COD | mg/l | Skelbrooke | SK21 | ESG | 2020-01-06 | <5 | 5 |  | EXR/297473_EX/2030691 | No Sample Type
COD | mg/l | Skelbrooke | SKSW01 | derived | 1997-05-15 | 167 | 167 |  |  | No Sample Type
COD | mg/l | Skelbrooke | SKSW01 | derived | 1997-08-05 | 34 | 34 |  |  | No Sample Type
COD | mg/l | Skelbrooke | SKSW01 | derived | 1997-11-06 | 75 | 75 |  |  | No Sample Type
COD | mg/l | Skelbrooke | SKSW01 | derived | 1998-02-27 | 43 | 43 |  |  | No Sample Type
COD | mg/l | Skelbrooke | SKSW01 | derived | 1998-05-27 | 33 | 33 |  |  | No Sample Type
COD | mg/l | Skelbrooke | SKSW01 | derived | 1998-08-26 | 117 | 117 |  |  | No Sample Type
COD | mg/l | Skelbrooke | SKSW01 | derived | 1998-11-26 | 38 | 38 |  |  | No Sample Type
COD | mg/l | Skelbrooke | SKSW01 | derived | 1999-02-17 | 38 | 38 |  |  | No Sample Type
COD | mg/l | Skelbrooke | SKSW01 | derived | 1999-05-07 | 50 | 50 |  |  | No Sample Type
COD | mg/l | Skelbrooke | SKSW01 | derived | 1999-08-24 | 52 | 52 |  |  | No Sample Type
COD | mg/l | Skelbrooke | SKSW01 | derived | 1999-11-26 | 43 | 43 |  |  | No Sample Type
COD | mg/l | Skelbrooke | SKSW01 | derived | 2000-02-15 | 32 | 32 |  |  | No Sample Type
COD | mg/l | Skelbrooke | SKSW01 | derived | 2000-05-25 | 23 | 23 |  |  | No Sample Type
COD | mg/l | Skelbrooke | SKSW01 | Hanson | 2000-08-25 | 35 | 35 |  |  | No Sample Type
COD | mg/l | Skelbrooke | SKSW01 | Hanson | 2000-11-29 | 30 | 30 |  |  | No Sample Type
COD | mg/l | Skelbrooke | SKSW01 | STL | 2002-06-18 | 32 | 32 |  |  | No Sample Type
COD | mg/l | Skelbrooke | SKSW01 | STL | 2002-07-17 | <20 | 20 | 278864 |  | No Sample Type
COD | mg/l | Skelbrooke | SKSW01 | STL | 2002-08-14 | 32 | 32 |  |  | No Sample Type
COD | mg/l | Skelbrooke | SKSW01 | STL | 2002-12-02 | <20 | 20 | 712931 |  | No Sample Type
COD | mg/l | Skelbrooke | SKSW01 | STL | 2003-07-15 | 460 | 460 | 905492 |  | No Sample Type
COD | mg/l | Skelbrooke | SKSW01 | STL | 2003-09-15 | 49 | 49 | 963523 |  | No Sample Type | Dissolved Oxygen analysed from unfixed sub-sample submitted.
COD | mg/l | Skelbrooke | SKSW01 | STL | 2003-09-23 | 58 | 58 | 970157 |  | No Sample Type
COD | mg/l | Skelbrooke | SKSW01 | STL | 2003-11-18 | 955 | 955 | 125292 |  | No Sample Type | Sample filtered through a 20-25um filter prior to analysis for metals only. Ammonia level too high for clean water analysis.
COD | mg/l | Skelbrooke | SKSW01 | STL | 2003-12-18 | 61 | 61 | 159353 |  | No Sample Type | Sample filtered through a 20-25um filter prior to analysis for metals only. ammonia too high for clean water analysis
COD | mg/l | Skelbrooke | SKSW01 | STL | 2004-01-09 | 278 | 278 | 170180 |  | No Sample Type
COD | mg/l | Skelbrooke | SKSW01 | STL | 2004-01-26 | 30 | 30 | 184494 |  | No Sample Type
COD | mg/l | Skelbrooke | SKSW01 | STL | 2004-02-10 | 135 | 135 | 198748 |  | No Sample Type
COD | mg/l | Skelbrooke | SKSW01 | STL | 2004-02-24 | 33 | 33 | 210213 |  | No Sample Type | Sample filtered through a 20-25um filter prior to analysis for metals only.
COD | mg/l | Skelbrooke | SKSW01 | STL | 2004-03-09 | 31 | 31 | 222576 |  | No Sample Type
COD | mg/l | Skelbrooke | SKSW01 | STL | 2004-03-23 | 55 | 55 | 235670 |  | No Sample Type
COD | mg/l | Skelbrooke | SKSW01 | STL | 2004-04-29 | 37 | 37 | 263508 |  | No Sample Type | Sample filtered through a 20-25um filter prior to analysis for metals only.
COD | mg/l | Skelbrooke | SKSW01 | STL | 2004-05-10 | 884 | 884 | 268848 |  | No Sample Type | Sample filtered through a 20-25um filter prior to analysis for metals only.
COD | mg/l | Skelbrooke | SKSW01 | STL | 2004-06-15 | 34 | 34 | 308633 |  | No Sample Type
COD | mg/l | Skelbrooke | SKSW01 | STL | 2004-07-12 | <20 | 20 | 332132 |  | No Sample Type | Please see attached report for BTEX results. No VOC vial received. Sample taken from 1 litre organics bottle.
COD | mg/l | Skelbrooke | SKSW01 | STL | 2004-08-24 | 51 | 51 | 399407 |  | No Sample Type | Sample filtered through a 20-25um filter prior to analysis for metals only.
COD | mg/l | Skelbrooke | SKSW01 | STL | 2004-09-21 | <20 | 20 | 415895 |  | No Sample Type
COD | mg/l | Skelbrooke | SKSW01 | STL | 2004-10-26 | <20 | 20 | 474179 |  | No Sample Type
COD | mg/l | Skelbrooke | SKSW01 | STL | 2004-11-23 | <20 | 20 | 521055 |  | No Sample Type | Sample filtered through a 20-25um filter prior to analysis for metals only.
COD | mg/l | Skelbrooke | SKSW01 | STL | 2004-12-21 | 395 | 395 | 578287 |  | No Sample Type
COD | mg/l | Skelbrooke | SKSW01 | STL | 2005-01-18 | 144 | 144 | 593005 |  | No Sample Type
COD | mg/l | Skelbrooke | SKSW01 | STL | 2005-01-18 | 144 | 144 | 593005 |  | No Sample Type
COD | mg/l | Skelbrooke | SKSW01 | STL | 2005-02-15 | 117 | 117 | 617427 |  | No Sample Type | Sample filtered through a 20-25um filter prior to analysis for metals only.
COD | mg/l | Skelbrooke | SKSW01 | STL | 2005-02-15 | 117 | 117 | 617427 |  | No Sample Type | Sample filtered through a 20-25um filter prior to analysis for metals only.
COD | mg/l | Skelbrooke | SKSW01 | STL | 2005-02-25 | 115 | 115 | 627456 |  | No Sample Type | Please see attached report for BTEX results.
COD | mg/l | Skelbrooke | SKSW01 | STL | 2005-02-25 | 115 | 115 | 627456 |  | No Sample Type | Please see attached report for BTEX results.
COD | mg/l | Skelbrooke | SKSW01 | STL | 2005-03-16 | <20 | 20 | 643629 |  | No Sample Type
COD | mg/l | Skelbrooke | SKSW01 | STL | 2005-03-16 | <20 | 20 | 643629 |  | No Sample Type
COD | mg/l | Skelbrooke | SKSW01 | STL | 2005-04-18 | 22 | 22 | 669708 |  | No Sample Type
COD | mg/l | Skelbrooke | SKSW01 | STL | 2005-04-18 | 22 | 22 | 669708 |  | No Sample Type
COD | mg/l | Skelbrooke | SKSW01 | STL | 2005-05-17 | <20 | 20 | 697142 |  | No Sample Type | Sample filtered through a 20-25um filter prior to analysis for metals only.
COD | mg/l | Skelbrooke | SKSW01 | STL | 2005-05-17 | <20 | 20 | 697142 |  | No Sample Type | Sample filtered through a 20-25um filter prior to analysis for metals only.
COD | mg/l | Skelbrooke | SKSW01 | STL | 2005-06-28 | <20 | 20 | 735413 |  | No Sample Type
COD | mg/l | Skelbrooke | SKSW01 | STL | 2005-06-28 | <20 | 20 | 735413 |  | No Sample Type
COD | mg/l | Skelbrooke | SKSW01 | STL | 2005-07-12 | 29 | 29 | 748080 |  | No Sample Type
COD | mg/l | Skelbrooke | SKSW01 | STL | 2005-08-22 | 49 | 49 | 788940 |  | No Sample Type | Sample filtered through a 20-25um filter prior to analysis for metals only.
COD | mg/l | Skelbrooke | SKSW01 | STL | 2005-09-12 | 32 | 32 | 808205 |  | No Sample Type
COD | mg/l | Skelbrooke | SKSW01 | STL | 2005-10-10 | 36 | 36 | 121262 |  | No Sample Type
COD | mg/l | Skelbrooke | SKSW01 | STL | 2005-11-14 | 296 | 296 | 163058 |  | No Sample Type | Sample filtered through a 20-25um filter prior to analysis for metals only.
COD | mg/l | Skelbrooke | SKSW01 | STL | 2005-12-12 | 450 | 450 | 199804 |  | No Sample Type | Acid Herbicides reporting limits raised due to nature of sample matrix. Dissolved Oxygen analysed from main bottle as no fixed sub-sample submitted.
COD | mg/l | Skelbrooke | SKSW01 | STL | 2006-03-06 | 86 | 86 | 300354 |  | No Sample Type | Sample filtered through a 20-25um filter prior to analysis for metals only.
COD | mg/l | Skelbrooke | SKSW01 | STL | 2006-03-14 | 35 | 35 | 310981 |  | No Sample Type
COD | mg/l | Skelbrooke | SKSW01 | STL | 2006-04-10 | 40 | 40 | 351440 |  | No Sample Type | No organics bottle. Sample for Acid Herbicides taken from 1l PET bottle. No vial received for BTEX analysis.
COD | mg/l | Skelbrooke | SKSW01 | STL | 2006-05-09 | 31 | 31 | 389500 |  | No Sample Type | Sample filtered through a 20-25um filter prior to analysis for metals only.
COD | mg/l | Skelbrooke | SKSW01 | STL | 2006-06-05 | 32 | 32 | 430982 |  | No Sample Type
COD | mg/l | Skelbrooke | SKSW01 | STL | 2006-07-19 | 21 | 21 | 503519 |  | No Sample Type
COD | mg/l | Skelbrooke | SKSW01 | STL | 2006-08-14 | 23 | 23 | 623521 |  | No Sample Type | Sample filtered through a 20-25um filter prior to analysis for metals only.
COD | mg/l | Skelbrooke | SKSW01 | STL | 2006-09-11 | 42 | 42 | 666358 |  | No Sample Type
COD | mg/l | Skelbrooke | SKSW01 | STL | 2006-10-09 | 44 | 44 | 711967 |  | No Sample Type
COD | mg/l | Skelbrooke | SKSW01 | STL | 2006-11-20 | 37 | 37 | 775768 |  | No Sample Type | Sample filtered through a 20-25um filter prior to analysis for metals only.
COD | mg/l | Skelbrooke | SKSW01 | STL | 2006-12-11 | 53 | 53 | 811775 |  | No Sample Type
COD | mg/l | Skelbrooke | SKSW01 | STL | 2007-01-15 | 43 | 43 | 849598 |  | No Sample Type
COD | mg/l | Skelbrooke | SKSW01 | STL | 2007-02-12 | <20 | 20 | 893240 |  | No Sample Type | Sample filtered through a 20-25um filter prior to analysis for metals only.
COD | mg/l | Skelbrooke | SKSW01 | STL | 2007-03-26 | <20 | 20 | 963964 |  | No Sample Type
COD | mg/l | Skelbrooke | SKSW01 | STL | 2007-04-24 | 24 | 24 | 322834 |  | No Sample Type | Sample filtered through a 20-25um filter prior to analysis for metals only.
COD | mg/l | Skelbrooke | SKSW01 | STL | 2007-05-23 | <20 | 20 | 367081 |  | No Sample Type
COD | mg/l | Skelbrooke | SKSW01 | STL | 2007-06-26 | <20 | 20 | 10043100 |  | No Sample Type
COD | mg/l | Skelbrooke | SKSW01 | STL | 2007-07-31 | 25 | 25 | 10099410 |  | No Sample Type | Sample filtered through a 20-25um filter prior to analysis for metals only.
COD | mg/l | Skelbrooke | SKSW01 | STL | 2007-08-14 | 24 | 24 | 10122857 |  | No Sample Type | Default.
COD | mg/l | Skelbrooke | SKSW01 | STL | 2007-09-26 | <20 | 20 | 10190492 |  | No Sample Type
COD | mg/l | Skelbrooke | SKSW01 | STL | 2007-10-30 | 31 | 31 | 10250471 |  | No Sample Type | Sample filtered through a 20-25um filter prior to analysis for metals only.
COD | mg/l | Skelbrooke | SKSW01 | STL | 2007-11-16 | <20 | 20 | 10281003 |  | No Sample Type
COD | mg/l | Skelbrooke | SKSW01 | STL | 2007-12-12 | 37 | 37 | 10326566 |  | No Sample Type
COD | mg/l | Skelbrooke | SKSW01 | STL | 2008-01-10 | <20 | 20 | 10362556 |  | No Sample Type | Sample filtered through a 20-25um filter prior to analysis for metals only.
COD | mg/l | Skelbrooke | SKSW01 | STL | 2008-02-08 | 38 | 38 | 10407974 |  | No Sample Type
COD | mg/l | Skelbrooke | SKSW01 | STL | 2008-03-20 | 37 | 37 | 10484071 |  | No Sample Type
COD | mg/l | Skelbrooke | SKSW01 | STL | 2008-04-18 | 25 | 25 | 10531517 |  | No Sample Type | Sample filtered through a 20-25um filter prior to analysis for metals only.
COD | mg/l | Skelbrooke | SKSW01 | STL | 2008-05-14 | 30 | 30 | 10573077 |  | No Sample Type
COD | mg/l | Skelbrooke | SKSW01 | STL | 2008-06-18 | 47 | 47 | 10631985 |  | No Sample Type
COD | mg/l | Skelbrooke | SKSW01 | STL | 2008-07-03 | 40 | 40 | 10665025 |  | No Sample Type | Sample filtered through a 20-25um filter prior to analysis for metals only.
COD | mg/l | Skelbrooke | SKSW01 | STL | 2008-08-15 | <20 | 20 | 10727082 |  | No Sample Type
COD | mg/l | Skelbrooke | SKSW01 | STL | 2008-09-10 | 23 | 23 | 10785975 |  | No Sample Type
COD | mg/l | Skelbrooke | SKSW01 | STL | 2008-10-20 | 22 | 22 | 10872068 |  | No Sample Type | Sample filtered through a 20-25um filter prior to analysis for metals only.
COD | mg/l | Skelbrooke | SKSW01 | STL | 2008-11-17 | <20 | 20 | 10917069 |  | No Sample Type
COD | mg/l | Skelbrooke | SKSW01 | STL | 2008-12-15 | 23 | 23 | 10963313 |  | No Sample Type
COD | mg/l | Skelbrooke | SKSW01 | STL | 2009-01-13 | 30 | 30 | 10995300 |  | No Sample Type | Sample filtered through a 20-25um filter prior to analysis for metals only.
COD | mg/l | Skelbrooke | SKSW01 | STL | 2009-02-10 | <20 | 20 | 11037758 |  | No Sample Type
COD | mg/l | Skelbrooke | SKSW01 | STL | 2009-03-10 | <20 | 20 | 11081399 |  | No Sample Type
COD | mg/l | Skelbrooke | SKSW01 | STL | 2009-04-16 | 23 | 23 | 11144137 |  | No Sample Type | Sample filtered through a 20-25um filter prior to analysis for metals only.
COD | mg/l | Skelbrooke | SKSW01 | STL | 2009-05-12 | <20 | 20 | 11186399 |  | No Sample Type
COD | mg/l | Skelbrooke | SKSW01 | STL | 2009-06-09 | <20 | 20 | 11234690 |  | No Sample Type
COD | mg/l | Skelbrooke | SKSW01 | STL | 2009-07-07 | <20 | 20 | 11280780 |  | No Sample Type | Sample filtered through a 20-25um filter prior to analysis for metals only.
COD | mg/l | Skelbrooke | SKSW01 | STL | 2009-08-03 | 21 | 21 | 11325972 |  | No Sample Type
COD | mg/l | Skelbrooke | SKSW01 | WSP | 2009-09-03 | 26 | 26 | 94333 |  | No Sample Type
COD | mg/l | Skelbrooke | SKSW01 | WSP | 2009-10-01 | < 20 | 20 | 99667 |  | No Sample Type
COD | mg/l | Skelbrooke | SKSW01 | WSP | 2009-11-13 | < 20 | 20 | 111736 |  | No Sample Type
COD | mg/l | Skelbrooke | SKSW01 | WSP | 2009-12-16 | < 20 | 20 | 118281 |  | No Sample Type
COD | mg/l | Skelbrooke | SKSW01 | WSP | 2010-01-20 | < 20 | 20 | 125763 |  | No Sample Type
COD | mg/l | Skelbrooke | SKSW01 | WSP | 2010-02-17 | 20 | 20 | 131774 |  | No Sample Type
COD | mg/l | Skelbrooke | SKSW01 | WSP | 2010-03-17 | 42 | 42 | 140523 |  | No Sample Type
COD | mg/l | Skelbrooke | SKSW01 | WSP | 2010-04-20 | < 20 | 20 | 148586 |  | No Sample Type
COD | mg/l | Skelbrooke | SKSW01 | WSP | 2010-05-19 | < 20.0 | 20 | 157011 |  | No Sample Type
COD | mg/l | Skelbrooke | SKSW01 | WSP | 2010-06-17 | < 20 | 20 | 162403 |  | No Sample Type
COD | mg/l | Skelbrooke | SKSW01 | WSP | 2010-07-16 |  |  | 170280 |  | No Sample Type | Empty
COD | mg/l | Skelbrooke | SKSW01 | WSP | 2010-08-18 | 180 | 180 | 181341 |  | No Sample Type
COD | mg/l | Skelbrooke | SKSW01 | WSP | 2010-09-20 | 41 | 41 | 189033 |  | No Sample Type
COD | mg/l | Skelbrooke | SKSW01 | WSP | 2010-10-06 | 25 | 25 | 193890 |  | No Sample Type
COD | mg/l | Skelbrooke | SKSW01 | ALcontrol | 2010-11-10 | 28 | 28 | 201354 |  | No Sample Type
COD | mg/l | Skelbrooke | SKSW01 | ALcontrol | 2010-12-17 | 29 | 29 | 210861 |  | No Sample Type | Unable to process BOD after 17/12/10.
COD | mg/l | Skelbrooke | SKSW01 | ALcontrol | 2011-01-19 | 26 | 26 | 214476 |  | No Sample Type
COD | mg/l | Skelbrooke | SKSW01 | ALcontrol | 2011-02-16 | 62.5 | 62.5 | 221147 |  | No Sample Type
COD | mg/l | Skelbrooke | SKSW01 | ALcontrol | 2011-03-24 | 21.9 | 21.9 | 226994 |  | No Sample Type
COD | mg/l | Skelbrooke | SKSW01 | ALcontrol | 2011-04-20 | 12 | 12 | 3384574 |  | No Sample Type
COD | mg/l | Skelbrooke | SKSW01 | ALcontrol | 2011-05-17 | 16.7 | 16.7 | 3492144 |  | No Sample Type
COD | mg/l | Skelbrooke | SKSW01 | ALcontrol | 2011-06-13 | 16.3 | 16.3 | 3685746 |  | No Sample Type
COD | mg/l | Skelbrooke | SKSW01 | ALcontrol | 2011-07-12 | 19.1 | 19.1 | 3886957 |  | No Sample Type
COD | mg/l | Skelbrooke | SKSW01 | ALcontrol | 2011-08-16 | 26.1 | 26.1 | 4139788 |  | No Sample Type
COD | mg/l | Skelbrooke | SKSW01 | ALcontrol | 2011-09-12 | 28.1 | 28.1 | 4304447 |  | No Sample Type
COD | mg/l | Skelbrooke | SKSW01 | ALcontrol | 2011-10-18 | 42.3 | 42.3 | 4551852 |  | No Sample Type
COD | mg/l | Skelbrooke | SKSW01 | ALcontrol | 2011-11-24 | 26.3 | 26.3 | 4786906 |  | No Sample Type
COD | mg/l | Skelbrooke | SKSW01 | DETS | 2011-12-21 | < 20.0 | 20 | 379895 |  | No Sample Type
COD | mg/l | Skelbrooke | SKSW01 | DETS | 2012-01-17 | 150 | 150 | 384518 |  | No Sample Type
COD | mg/l | Skelbrooke | SKSW01 | ESG | 2012-02-22 | 8 | 8 |  |  | No Sample Type
COD | mg/l | Skelbrooke | SKSW01 | ESG | 2012-03-20 | 12 | 12 |  |  | No Sample Type
COD | mg/l | Skelbrooke | SKSW01 | ESG | 2012-04-16 | 8 | 8 |  |  | No Sample Type
COD | mg/l | Skelbrooke | SKSW01 | ESG | 2012-05-11 | 18 | 18 |  |  | No Sample Type
COD | mg/l | Skelbrooke | SKSW01 | ESG | 2012-07-17 | 9 | 9 |  |  | No Sample Type
COD | mg/l | Skelbrooke | SKSW01 | ESG | 2012-08-08 | 7 | 7 |  |  | No Sample Type
COD | mg/l | Skelbrooke | SKSW01 | ESG | 2012-09-17 | 6 | 6 |  |  | No Sample Type
COD | mg/l | Skelbrooke | SKSW01 | ESG | 2012-10-17 | 7 | 7 |  |  | No Sample Type
COD | mg/l | Skelbrooke | SKSW01 | ESG | 2012-11-19 | 9 | 9 |  |  | No Sample Type
COD | mg/l | Skelbrooke | SKSW01 | ESG | 2012-12-18 | <5 | 5 |  |  | No Sample Type
COD | mg/l | Skelbrooke | SKSW01 | ESG | 2013-01-23 | 11 | 11 |  |  | No Sample Type
COD | mg/l | Skelbrooke | SKSW01 | ESG | 2013-02-08 | 16 | 16 |  |  | No Sample Type
COD | mg/l | Skelbrooke | SKSW01 | ESG | 2013-03-26 | 15 | 15 |  |  | No Sample Type
COD | mg/l | Skelbrooke | SKSW01 | ESG | 2013-04-17 | 33 | 33 |  |  | No Sample Type
COD | mg/l | Skelbrooke | SKSW01 | ESG | 2013-05-07 | 15 | 15 |  |  | No Sample Type
COD | mg/l | Skelbrooke | SKSW01 | ESG | 2013-06-27 | 6 | 6 |  |  | No Sample Type
COD | mg/l | Skelbrooke | SKSW01 | ESG | 2013-07-23 | 13 | 13 |  |  | No Sample Type
COD | mg/l | Skelbrooke | SKSW01 | ESG | 2013-08-22 | 24 | 24 |  |  | No Sample Type
COD | mg/l | Skelbrooke | SKSW01 | ESG | 2013-09-25 | 33 | 33 |  |  | No Sample Type
COD | mg/l | Skelbrooke | SKSW01 | ESG | 2013-10-23 | 22 | 22 |  |  | No Sample Type
COD | mg/l | Skelbrooke | SKSW01 | ESG | 2013-11-22 | 38 | 38 |  |  | No Sample Type
COD | mg/l | Skelbrooke | SKSW01 | ESG | 2013-12-17 | 14 | 14 |  |  | No Sample Type
COD | mg/l | Skelbrooke | SKSW01 | ESG | 2014-01-08 | 9 | 9 |  |  | No Sample Type
COD | mg/l | Skelbrooke | SKSW01 | ESG | 2014-03-26 | <5 | 5 |  |  | No Sample Type
COD | mg/l | Skelbrooke | SKSW01 | ESG | 2014-04-22 | 10 | 10 |  |  | No Sample Type
COD | mg/l | Skelbrooke | SKSW01 | ESG | 2014-05-07 | 11 | 11 |  |  | No Sample Type
COD | mg/l | Skelbrooke | SKSW01 | ESG | 2014-06-26 | <5 | 5 |  |  | No Sample Type
COD | mg/l | Skelbrooke | SKSW01 | ESG | 2014-07-24 | 6 | 6 |  |  | No Sample Type
COD | mg/l | Skelbrooke | SKSW01 | ESG | 2014-08-28 | 17 | 17 |  |  | No Sample Type
COD | mg/l | Skelbrooke | SKSW01 | ESG | 2014-09-03 | 20 | 20 |  |  | No Sample Type
COD | mg/l | Skelbrooke | SKSW01 | ESG | 2014-10-21 | 13 | 13 |  |  | No Sample Type
COD | mg/l | Skelbrooke | SKSW01 | ESG | 2015-01-07 | 12 | 12 |  |  | No Sample Type
COD | mg/l | Skelbrooke | SKSW01 | ESG | 2015-04-07 | <5 | 5 |  |  | No Sample Type
COD | mg/l | Skelbrooke | SKSW01 | ESG | 2015-07-02 | 9 | 9 |  |  | No Sample Type
COD | mg/l | Skelbrooke | SKSW02 | STL | 2003-12-15 | 120 | 120 | 152691 |  | No Sample Type
COD | mg/l | Skelbrooke | SKSW02 | STL | 2004-02-24 | 60 | 60 | 210190 |  | No Sample Type | Sample filtered through a 20-25um filter prior to analysis for metals only.
COD | mg/l | Skelbrooke | SKSW02 | STL | 2004-03-09 | <20 | 20 | 222577 |  | No Sample Type
COD | mg/l | Skelbrooke | SKSW02 | STL | 2004-03-23 | 34 | 34 | 235653 |  | No Sample Type
COD | mg/l | Skelbrooke | SKSW02 | STL | 2004-04-29 | 57 | 57 | 263492 |  | No Sample Type | Sample filtered through a 20-25um filter prior to analysis for metals only.
COD | mg/l | Skelbrooke | SKSW02 | STL | 2004-05-10 | 46 | 46 | 268832 |  | No Sample Type | Sample filtered through a 20-25um filter prior to analysis for metals only.
COD | mg/l | Skelbrooke | SKSW02 | STL | 2004-06-15 | 45 | 45 | 308617 |  | No Sample Type
COD | mg/l | Skelbrooke | SKSW02 | STL | 2004-07-12 | 120 | 120 | 332116 |  | No Sample Type
COD | mg/l | Skelbrooke | SKSW02 | STL | 2004-08-24 | <20 | 20 | 399391 |  | No Sample Type | Sample filtered through a 20-25um filter prior to analysis for metals only.
COD | mg/l | Skelbrooke | SKSW02 | STL | 2004-09-21 | 31 | 31 | 415879 |  | No Sample Type
COD | mg/l | Skelbrooke | SKSW02 | STL | 2004-10-26 | 120 | 120 | 474163 |  | No Sample Type
COD | mg/l | Skelbrooke | SKSW02 | STL | 2004-11-23 | 102 | 102 | 521034 |  | No Sample Type | Sample filtered through a 20-25um filter prior to analysis for metals only.
COD | mg/l | Skelbrooke | SKSW02 | STL | 2004-12-21 | 74 | 74 | 578271 |  | No Sample Type
COD | mg/l | Skelbrooke | SKSW02 | STL | 2005-01-18 | <20 | 20 | 592989 |  | No Sample Type
COD | mg/l | Skelbrooke | SKSW02 | STL | 2005-01-18 | <20 | 20 | 592989 |  | No Sample Type
COD | mg/l | Skelbrooke | SKSW02 | STL | 2005-02-15 | 104 | 104 | 617421 |  | No Sample Type | Sample filtered through a 20-25um filter prior to analysis for metals only.
COD | mg/l | Skelbrooke | SKSW02 | STL | 2005-02-15 | 104 | 104 | 617421 |  | No Sample Type | Sample filtered through a 20-25um filter prior to analysis for metals only.
COD | mg/l | Skelbrooke | SKSW02 | STL | 2005-02-25 | 98 | 98 | 627457 |  | No Sample Type | Please see attached report for BTEX results.
COD | mg/l | Skelbrooke | SKSW02 | STL | 2005-02-25 | 98 | 98 | 627457 |  | No Sample Type | Please see attached report for BTEX results.
COD | mg/l | Skelbrooke | SKSW02 | STL | 2005-03-16 | <20 | 20 | 643613 |  | No Sample Type
COD | mg/l | Skelbrooke | SKSW02 | STL | 2005-03-16 | <20 | 20 | 643613 |  | No Sample Type
COD | mg/l | Skelbrooke | SKSW02 | STL | 2005-04-18 | 46 | 46 | 669692 |  | No Sample Type
COD | mg/l | Skelbrooke | SKSW02 | STL | 2005-04-18 | 46 | 46 | 669692 |  | No Sample Type
COD | mg/l | Skelbrooke | SKSW02 | STL | 2005-05-17 | 175 | 175 | 697126 |  | No Sample Type | Sample filtered through a 20-25um filter prior to analysis for metals only.
COD | mg/l | Skelbrooke | SKSW02 | STL | 2005-05-17 | 175 | 175 | 697126 |  | No Sample Type | Sample filtered through a 20-25um filter prior to analysis for metals only.
COD | mg/l | Skelbrooke | SKSW02 | STL | 2005-06-28 | 63 | 63 | 735397 |  | No Sample Type
COD | mg/l | Skelbrooke | SKSW02 | STL | 2005-06-28 | 63 | 63 | 735397 |  | No Sample Type
COD | mg/l | Skelbrooke | SKSW02 | STL | 2005-07-12 | 93 | 93 | 748064 |  | No Sample Type
COD | mg/l | Skelbrooke | SKSW02 | STL | 2005-08-22 | 178 | 178 | 788924 |  | No Sample Type | Sample filtered through a 20-25um filter prior to analysis for metals only.
COD | mg/l | Skelbrooke | SKSW02 | STL | 2005-09-12 | 138 | 138 | 808189 |  | No Sample Type
COD | mg/l | Skelbrooke | SKSW02 | STL | 2005-10-10 | <20 | 20 | 121246 |  | No Sample Type
COD | mg/l | Skelbrooke | SKSW02 | STL | 2005-11-14 | 71 | 71 | 163059 |  | No Sample Type | Sample filtered through a 20-25um filter prior to analysis for metals only.
COD | mg/l | Skelbrooke | SKSW02 | STL | 2005-12-12 | 49 | 49 | 199805 |  | No Sample Type
COD | mg/l | Skelbrooke | SKSW02 | STL | 2006-01-16 | 27 | 27 | 233708 |  | No Sample Type
COD | mg/l | Skelbrooke | SKSW02 | STL | 2006-02-14 | 70 | 70 | 272360 |  | No Sample Type | Sample filtered through a 20-25um filter prior to analysis for metals only.
COD | mg/l | Skelbrooke | SKSW02 | STL | 2006-03-14 | <20 | 20 | 310982 |  | No Sample Type
COD | mg/l | Skelbrooke | SKSW02 | STL | 2006-04-10 | 37 | 37 | 351441 |  | No Sample Type
COD | mg/l | Skelbrooke | SKSW02 | STL | 2006-05-09 | 46 | 46 | 389501 |  | No Sample Type | Sample filtered through a 20-25um filter prior to analysis for metals only.
COD | mg/l | Skelbrooke | SKSW02 | STL | 2006-06-05 | 20 | 20 | 430983 |  | No Sample Type
COD | mg/l | Skelbrooke | SKSW02 | STL | 2006-07-19 | 22 | 22 | 503520 |  | No Sample Type
COD | mg/l | Skelbrooke | SKSW02 | STL | 2006-08-14 | 22 | 22 | 623522 |  | No Sample Type | Sample filtered through a 20-25um filter prior to analysis for metals only.
COD | mg/l | Skelbrooke | SKSW02 | STL | 2006-09-11 | 32 | 32 | 666359 |  | No Sample Type
COD | mg/l | Skelbrooke | SKSW02 | STL | 2006-10-09 | 26 | 26 | 711968 |  | No Sample Type
COD | mg/l | Skelbrooke | SKSW02 | STL | 2006-11-20 | 78 | 78 | 775769 |  | No Sample Type | Sample filtered through a 20-25um filter prior to analysis for metals only.
COD | mg/l | Skelbrooke | SKSW02 | STL | 2006-12-11 | 110 | 110 | 811776 |  | No Sample Type
COD | mg/l | Skelbrooke | SKSW02 | STL | 2007-01-15 | 35 | 35 | 849599 |  | No Sample Type
COD | mg/l | Skelbrooke | SKSW02 | STL | 2007-02-12 | 22 | 22 | 893241 |  | No Sample Type | Sample filtered through a 20-25um filter prior to analysis for metals only.
COD | mg/l | Skelbrooke | SKSW02 | STL | 2007-03-26 | <20 | 20 | 963965 |  | No Sample Type
COD | mg/l | Skelbrooke | SKSW02 | STL | 2007-04-24 | 39 | 39 | 322835 |  | No Sample Type | Sample filtered through a 20-25um filter prior to analysis for metals only.
COD | mg/l | Skelbrooke | SKSW02 | STL | 2007-05-23 | 26 | 26 | 367082 |  | No Sample Type
COD | mg/l | Skelbrooke | SKSW02 | STL | 2007-06-26 | 27 | 27 | 10043101 |  | No Sample Type
COD | mg/l | Skelbrooke | SKSW02 | STL | 2007-07-31 | 39 | 39 | 10099411 |  | No Sample Type | Sample filtered through a 20-25um filter prior to analysis for metals only.
COD | mg/l | Skelbrooke | SKSW02 | STL | 2007-08-14 | 38 | 38 | 10122858 |  | No Sample Type
COD | mg/l | Skelbrooke | SKSW02 | STL | 2007-09-26 | <20 | 20 | 10190493 |  | No Sample Type
COD | mg/l | Skelbrooke | SKSW02 | STL | 2007-10-30 | 25 | 25 | 10250472 |  | No Sample Type | Sample filtered through a 20-25um filter prior to analysis for metals only.
COD | mg/l | Skelbrooke | SKSW02 | STL | 2007-11-16 | 21 | 21 | 10281004 |  | No Sample Type
COD | mg/l | Skelbrooke | SKSW02 | STL | 2007-12-12 | 53 | 53 | 10326567 |  | No Sample Type
COD | mg/l | Skelbrooke | SKSW02 | STL | 2008-01-10 | 94 | 94 | 10362557 |  | No Sample Type | Sample filtered through a 20-25um filter prior to analysis for metals only.
COD | mg/l | Skelbrooke | SKSW02 | STL | 2008-02-08 | 37 | 37 | 10407975 |  | No Sample Type
COD | mg/l | Skelbrooke | SKSW02 | STL | 2008-03-20 | 56 | 56 | 10484072 |  | No Sample Type
COD | mg/l | Skelbrooke | SKSW02 | STL | 2008-04-18 | 34 | 34 | 10531518 |  | No Sample Type | Sample filtered through a 20-25um filter prior to analysis for metals only.
COD | mg/l | Skelbrooke | SKSW02 | STL | 2008-05-14 | 22 | 22 | 10573078 |  | No Sample Type
COD | mg/l | Skelbrooke | SKSW02 | STL | 2008-06-18 | <20 | 20 | 10631986 |  | No Sample Type
COD | mg/l | Skelbrooke | SKSW02 | STL | 2008-07-03 | 74 | 74 | 10665026 |  | No Sample Type | Sample filtered through a 20-25um filter prior to analysis for metals only.
COD | mg/l | Skelbrooke | SKSW02 | STL | 2008-09-10 | 201 | 201 | 10785976 |  | No Sample Type
COD | mg/l | Skelbrooke | SKSW02 | STL | 2008-10-20 | 87 | 87 | 10872069 |  | No Sample Type | Sample filtered through a 20-25um filter prior to analysis for metals only.
COD | mg/l | Skelbrooke | SKSW02 | STL | 2008-11-17 | 100 | 100 | 10917070 |  | No Sample Type
COD | mg/l | Skelbrooke | SKSW02 | STL | 2008-12-15 | 313 | 313 | 10963314 |  | No Sample Type
COD | mg/l | Skelbrooke | SKSW02 | STL | 2009-01-13 | 273 | 273 | 10995301 |  | No Sample Type | Sample filtered through a 20-25um filter prior to analysis for metals only.
COD | mg/l | Skelbrooke | SKSW02 | STL | 2009-02-10 | 213 | 213 | 11037759 |  | No Sample Type
COD | mg/l | Skelbrooke | SKSW02 | STL | 2009-03-10 | 128 | 128 | 11081400 |  | No Sample Type
COD | mg/l | Skelbrooke | SKSW02 | STL | 2009-04-16 | 280 | 280 | 11144138 |  | No Sample Type | Sample filtered through a 20-25um filter prior to analysis for metals only.
COD | mg/l | Skelbrooke | SKSW02 | STL | 2009-05-12 | 291 | 291 | 11186400 |  | No Sample Type
COD | mg/l | Skelbrooke | SKSW02 | STL | 2009-06-09 | 95 | 95 | 11234691 |  | No Sample Type
COD | mg/l | Skelbrooke | SKSW02 | STL | 2009-07-07 | 286 | 286 | 11280781 |  | No Sample Type | Sample filtered through a 20-25um filter prior to analysis for metals only.
COD | mg/l | Skelbrooke | SKSW02 | STL | 2009-08-03 | 347 | 347 | 11325973 |  | No Sample Type
COD | mg/l | Skelbrooke | SKSW02 | WSP | 2009-09-03 | 26 | 26 | 94334 |  | No Sample Type
COD | mg/l | Skelbrooke | SKSW02 | WSP | 2009-12-16 | 220 | 220 | 118282 |  | No Sample Type
COD | mg/l | Skelbrooke | SKSW02 | WSP | 2010-01-20 | 220 | 220 | 125764 |  | No Sample Type
COD | mg/l | Skelbrooke | SKSW02 | WSP | 2010-05-19 |  |  | 157012 |  | No Sample Type | Empty
COD | mg/l | Skelbrooke | SKSW02 | WSP | 2010-06-17 |  |  | 162404 |  | No Sample Type | Empty
COD | mg/l | Skelbrooke | SKSW02 | WSP | 2010-07-16 |  |  | 170281 |  | No Sample Type | Empty
COD | mg/l | Skelbrooke | SKSW02 | WSP | 2010-08-18 |  |  | 181342 |  | No Sample Type | Empty
COD | mg/l | Skelbrooke | SKSW02 | WSP | 2010-10-06 | Empty |  | 193891 |  | No Sample Type | Empty
COD | mg/l | Skelbrooke | SKSW02 | ALcontrol | 2010-11-10 | Empty |  | 201355 |  | No Sample Type | Empty
COD | mg/l | Skelbrooke | SKSW02 | ALcontrol | 2010-12-17 | Empty |  | 210862 |  | No Sample Type | Empty
COD | mg/l | Skelbrooke | SKSW02 | ALcontrol | 2011-01-19 | Empty |  | 214477 |  | No Sample Type | Empty
COD | mg/l | Skelbrooke | SKSW02 | ALcontrol | 2011-02-16 | Empty |  | 221148 |  | No Sample Type | Empty
COD | mg/l | Skelbrooke | SKSW02 | ALcontrol | 2011-03-24 | Empty |  | 226995 |  | No Sample Type | Empty
COD | mg/l | Skelbrooke | SKSW02 | ALcontrol | 2011-06-13 | Empty |  | 3685747 |  | No Sample Type | Empty
COD | mg/l | Skelbrooke | SKSW02 | ALcontrol | 2011-07-12 | Empty |  | 3886958 |  | No Sample Type | Empty
COD | mg/l | Skelbrooke | SKSW02 | ALcontrol | 2011-08-16 | Empty |  | 4139789 |  | No Sample Type | Empty
COD | mg/l | Skelbrooke | SKSW02 | ALcontrol | 2011-09-12 | Empty |  | 4304448 |  | No Sample Type | Empty
COD | mg/l | Skelbrooke | SKSW02 | ALcontrol | 2011-10-18 | Empty |  | 4551853 |  | No Sample Type | Empty
COD | mg/l | Skelbrooke | SKSW02 | ALcontrol | 2011-11-23 | Empty |  | 4786908 |  | No Sample Type | Empty
COD | mg/l | Skelbrooke | SKSW02 | ESG | 2014-05-07 | 9 | 9 |  |  | No Sample Type
COD | mg/l | Skelbrooke | SKSW03 | STL | 2002-06-18 | 25 | 25 |  |  | No Sample Type
COD | mg/l | Skelbrooke | SKSW03 | STL | 2002-07-17 | <20 | 20 | 278866 |  | No Sample Type
COD | mg/l | Skelbrooke | SKSW03 | STL | 2002-08-14 | 25 | 25 |  |  | No Sample Type
COD | mg/l | Skelbrooke | SKSW03 | STL | 2002-09-25 | 29 | 29 | 341305 |  | No Sample Type
COD | mg/l | Skelbrooke | SKSW03 | STL | 2002-10-23 | <20 | 20 | 366061 |  | No Sample Type
COD | mg/l | Skelbrooke | SKSW03 | STL | 2002-11-04 | 24 | 24 | 375371 |  | No Sample Type
COD | mg/l | Skelbrooke | SKSW03 | STL | 2002-12-02 | <20 | 20 | 712933 |  | No Sample Type
COD | mg/l | Skelbrooke | SKSW03 | STL | 2003-01-13 | <20 | 20 | 740562 |  | No Sample Type
COD | mg/l | Skelbrooke | SKSW03 | STL | 2003-02-10 | 63 | 63 | 764726 |  | No Sample Type
COD | mg/l | Skelbrooke | SKSW03 | STL | 2003-03-24 | 26 | 26 | 803770 |  | No Sample Type
COD | mg/l | Skelbrooke | SKSW03 | STL | 2003-04-07 | 21 | 21 | 814229 |  | No Sample Type
COD | mg/l | Skelbrooke | SKSW03 | STL | 2003-05-20 | 35 | 35 | 850825 |  | No Sample Type | Sample filtered through a 20-25um filter prior to analysis for metals only
COD | mg/l | Skelbrooke | SKSW03 | STL | 2003-06-17 | <20 | 20 | 875029 |  | No Sample Type
COD | mg/l | Skelbrooke | SKSW03 | STL | 2003-07-07 | 37 | 37 | 898075 |  | No Sample Type
COD | mg/l | Skelbrooke | SKSW03 | STL | 2003-07-15 | 38 | 38 | 905494 |  | No Sample Type
COD | mg/l | Skelbrooke | SKSW03 | STL | 2003-08-12 | <20 | 20 | 929748 |  | No Sample Type
COD | mg/l | Skelbrooke | SKSW03 | STL | 2003-09-23 | 35 | 35 | 970159 |  | No Sample Type
COD | mg/l | Skelbrooke | SKSW03 | STL | 2003-10-21 | 22 | 22 | 100997 |  | No Sample Type
COD | mg/l | Skelbrooke | SKSW03 | STL | 2003-11-18 | 23 | 23 | 125277 |  | No Sample Type | Sample filtered through a 20-25um filter prior to analysis for metals only.
COD | mg/l | Skelbrooke | SKSW03 | STL | 2003-12-15 | <20 | 20 | 152692 |  | No Sample Type
COD | mg/l | Skelbrooke | SKSW03 | STL | 2004-01-09 | 45 | 45 | 170182 |  | No Sample Type
COD | mg/l | Skelbrooke | SKSW03 | STL | 2004-01-26 | 27 | 27 | 184478 |  | No Sample Type
COD | mg/l | Skelbrooke | SKSW03 | STL | 2004-02-10 | <20 | 20 | 198750 |  | No Sample Type | No Dissolved oxygen result due to sample interference.
COD | mg/l | Skelbrooke | SKSW03 | STL | 2004-02-24 | 47 | 47 | 210191 |  | No Sample Type | Sample filtered through a 20-25um filter prior to analysis for metals only.
COD | mg/l | Skelbrooke | SKSW03 | STL | 2004-03-09 | <20 | 20 | 222578 |  | No Sample Type
COD | mg/l | Skelbrooke | SKSW03 | STL | 2004-03-23 | 20 | 20 | 235654 |  | No Sample Type | Sample filtered through a 20-25um filter prior to analysis for metals only. No Dissolved oxygen result due to sample interference. Please see attached report for BTEX results. Sub-sample taken from miscellaneous organics bottle- no VOC vial supplied.
COD | mg/l | Skelbrooke | SKSW03 | STL | 2004-04-29 | 45 | 45 | 263493 |  | No Sample Type | Please see attached report for BTEX results - no vial supplied, sample subbed from organics bottle.Sample filtered through a 20-25um filter prior to analysis for metals only.
COD | mg/l | Skelbrooke | SKSW03 | STL | 2004-05-10 | 33 | 33 | 268833 |  | No Sample Type | Sample filtered through a 20-25um filter prior to analysis for metals only. Please see attached report for VOC results. No VOC vial received-sample taken from 1 litre organics bottle.
COD | mg/l | Skelbrooke | SKSW03 | STL | 2004-06-15 | 28 | 28 | 308618 |  | No Sample Type | Please see attached report for BTEX results. No VOC vial supplied for analysis - VOC sample taken from organic bottle.
COD | mg/l | Skelbrooke | SKSW03 | STL | 2004-07-12 | 33 | 33 | 332117 |  | No Sample Type | Please see attached report for BTEX results. No VOC vial received. Sample taken from 1 litre organics bottle.
COD | mg/l | Skelbrooke | SKSW03 | STL | 2004-08-24 | 53 | 53 | 399392 |  | No Sample Type | Sample filtered through a 20-25um filter prior to analysis for metals only. Please see attached report for BTEX results. No VOC vial supplied. Sub-sample taken from organics glass bottle.
COD | mg/l | Skelbrooke | SKSW03 | STL | 2004-10-26 | 30 | 30 | 474164 |  | No Sample Type | Please see attached report for BTEX results. No VOC vial received - subbed from 500ml glass bottle.
COD | mg/l | Skelbrooke | SKSW03 | STL | 2004-11-23 | 37 | 37 | 521035 |  | No Sample Type | Sample filtered through a 20-25um filter prior to analysis for metals only. Please see attached report for BTEX results - vial not supplied, subbed from organics glass bottle.
COD | mg/l | Skelbrooke | SKSW03 | STL | 2004-12-21 | 33 | 33 | 578272 |  | No Sample Type | Please see attached report for BTEX results.
COD | mg/l | Skelbrooke | SKSW03 | STL | 2005-01-18 | <20 | 20 | 592990 |  | No Sample Type | Please see attached report for BTEX results.
COD | mg/l | Skelbrooke | SKSW03 | STL | 2005-01-18 | <20 | 20 | 592990 |  | No Sample Type | Please see attached report for BTEX results.
COD | mg/l | Skelbrooke | SKSW03 | STL | 2005-02-15 | 23 | 23 | 617422 |  | No Sample Type | Sample filtered through a 20-25um filter prior to analysis for metals only. Please see attached report for VOC-TIC results.
COD | mg/l | Skelbrooke | SKSW03 | STL | 2005-02-15 | 23 | 23 | 617422 |  | No Sample Type | Sample filtered through a 20-25um filter prior to analysis for metals only. Please see attached report for VOC-TIC results.
COD | mg/l | Skelbrooke | SKSW03 | STL | 2005-03-16 | <20 | 20 | 643614 |  | No Sample Type
COD | mg/l | Skelbrooke | SKSW03 | STL | 2005-03-16 | <20 | 20 | 643614 |  | No Sample Type
COD | mg/l | Skelbrooke | SKSW03 | STL | 2005-04-18 | 21 | 21 | 669693 |  | No Sample Type
COD | mg/l | Skelbrooke | SKSW03 | STL | 2005-04-18 | 21 | 21 | 669693 |  | No Sample Type
COD | mg/l | Skelbrooke | SKSW03 | STL | 2005-05-17 | 24 | 24 | 697127 |  | No Sample Type | Sample filtered through a 20-25um filter prior to analysis for metals only. No bottle recieved for Acid Herb analysis, sample taken from PET bottle. Result for Mecoprop is <0.04ug/l.
COD | mg/l | Skelbrooke | SKSW03 | STL | 2005-05-17 | 24 | 24 | 697127 |  | No Sample Type | Sample filtered through a 20-25um filter prior to analysis for metals only. No bottle recieved for Acid Herb analysis, sample taken from PET bottle. Result for Mecoprop is <0.04ug/l.
COD | mg/l | Skelbrooke | SKSW03 | STL | 2005-06-28 | <20 | 20 | 735398 |  | No Sample Type | No VOC vial received - sample subbed from 500ml glass bottle.
COD | mg/l | Skelbrooke | SKSW03 | STL | 2005-06-28 | <20 | 20 | 735398 |  | No Sample Type | No VOC vial received - sample subbed from 500ml glass bottle.
COD | mg/l | Skelbrooke | SKSW03 | STL | 2005-07-12 | 28 | 28 | 748065 |  | No Sample Type
COD | mg/l | Skelbrooke | SKSW03 | STL | 2005-09-12 | <20 | 20 | 808190 |  | No Sample Type
COD | mg/l | Skelbrooke | SKSW03 | STL | 2005-10-10 | <20 | 20 | 121247 |  | No Sample Type
COD | mg/l | Skelbrooke | SKSW03 | STL | 2005-11-14 | 28 | 28 | 163060 |  | No Sample Type | Sample filtered through a 20-25um filter prior to analysis for metals only. #REF!
COD | mg/l | Skelbrooke | SKSW03 | STL | 2005-12-12 | 29 | 29 | 199806 |  | No Sample Type
COD | mg/l | Skelbrooke | SKSW03 | STL | 2006-01-16 | 26 | 26 | 233709 |  | No Sample Type
COD | mg/l | Skelbrooke | SKSW03 | STL | 2006-02-13 | 24 | 24 | 272368 |  | No Sample Type | Sample filtered through a 20-25um filter prior to analysis for metals only.
COD | mg/l | Skelbrooke | SKSW03 | STL | 2006-03-14 | 25 | 25 | 310983 |  | No Sample Type
COD | mg/l | Skelbrooke | SKSW03 | STL | 2006-04-10 | 22 | 22 | 351442 |  | No Sample Type
COD | mg/l | Skelbrooke | SKSW03 | STL | 2006-05-09 | 29 | 29 | 389502 |  | No Sample Type | Sample filtered through a 20-25um filter prior to analysis for metals only.
COD | mg/l | Skelbrooke | SKSW03 | STL | 2006-06-05 | 33 | 33 | 430984 |  | No Sample Type
COD | mg/l | Skelbrooke | SKSW03 | STL | 2006-07-19 | 22 | 22 | 503521 |  | No Sample Type
COD | mg/l | Skelbrooke | SKSW03 | STL | 2006-08-14 | 29 | 29 | 623523 |  | No Sample Type | Sample filtered through a 20-25um filter prior to analysis for metals only.
COD | mg/l | Skelbrooke | SKSW03 | STL | 2006-09-11 | <20 | 20 | 666360 |  | No Sample Type
COD | mg/l | Skelbrooke | SKSW03 | STL | 2006-10-09 | 21 | 21 | 711969 |  | No Sample Type
COD | mg/l | Skelbrooke | SKSW03 | STL | 2006-11-20 | 33 | 33 | 775770 |  | No Sample Type | Sample filtered through a 20-25um filter prior to analysis for metals only.
COD | mg/l | Skelbrooke | SKSW03 | STL | 2006-12-11 | 26 | 26 | 811777 |  | No Sample Type
COD | mg/l | Skelbrooke | SKSW03 | STL | 2007-01-15 | 32 | 32 | 849600 |  | No Sample Type
COD | mg/l | Skelbrooke | SKSW03 | STL | 2007-02-12 | <20 | 20 | 893242 |  | No Sample Type | Sample filtered through a 20-25um filter prior to analysis for metals only.
COD | mg/l | Skelbrooke | SKSW03 | STL | 2007-03-26 | <20 | 20 | 963966 |  | No Sample Type
COD | mg/l | Skelbrooke | SKSW03 | STL | 2007-04-24 | <20 | 20 | 322840 |  | No Sample Type | Sample filtered through a 20-25um filter prior to analysis for metals only.
COD | mg/l | Skelbrooke | SKSW03 | STL | 2007-05-23 | 22 | 22 | 367087 |  | No Sample Type
COD | mg/l | Skelbrooke | SKSW03 | STL | 2007-06-26 | 32 | 32 | 10043106 |  | No Sample Type
COD | mg/l | Skelbrooke | SKSW03 | STL | 2007-07-31 | 25 | 25 | 10099415 |  | No Sample Type | Sample filtered through a 20-25um filter prior to analysis for metals only.
COD | mg/l | Skelbrooke | SKSW03 | STL | 2007-08-14 | 28 | 28 | 10122863 |  | No Sample Type | Default.
COD | mg/l | Skelbrooke | SKSW03 | STL | 2007-09-26 | <20 | 20 | 10190498 |  | No Sample Type
COD | mg/l | Skelbrooke | SKSW03 | STL | 2007-10-30 | 21 | 21 | 10250477 |  | No Sample Type | Sample filtered through a 20-25um filter prior to analysis for metals only.
COD | mg/l | Skelbrooke | SKSW03 | STL | 2007-11-16 | 20 | 20 | 10281009 |  | No Sample Type
COD | mg/l | Skelbrooke | SKSW03 | STL | 2007-12-12 | 58 | 58 | 10326572 |  | No Sample Type
COD | mg/l | Skelbrooke | SKSW03 | STL | 2008-01-10 | 154 | 154 | 10362562 |  | No Sample Type | Sample filtered through a 20-25um filter prior to analysis for metals only.
COD | mg/l | Skelbrooke | SKSW03 | STL | 2008-02-08 | 32 | 32 | 10407980 |  | No Sample Type
COD | mg/l | Skelbrooke | SKSW03 | STL | 2008-03-20 | 38 | 38 | 10484073 |  | No Sample Type
COD | mg/l | Skelbrooke | SKSW03 | STL | 2008-04-18 | 20 | 20 | 10531519 |  | No Sample Type | Sample filtered through a 20-25um filter prior to analysis for metals only.
COD | mg/l | Skelbrooke | SKSW03 | STL | 2008-05-14 | 28 | 28 | 10573079 |  | No Sample Type
COD | mg/l | Skelbrooke | SKSW03 | STL | 2008-06-18 | <20 | 20 | 10631987 |  | No Sample Type
COD | mg/l | Skelbrooke | SKSW03 | STL | 2008-07-03 | <20 | 20 | 10665027 |  | No Sample Type | Sample filtered through a 20-25um filter prior to analysis for metals only.
COD | mg/l | Skelbrooke | SKSW03 | STL | 2008-08-15 | <20 | 20 | 10727084 |  | No Sample Type
COD | mg/l | Skelbrooke | SKSW03 | STL | 2008-09-10 | 32 | 32 | 10785977 |  | No Sample Type
COD | mg/l | Skelbrooke | SKSW03 | STL | 2008-10-20 | 34 | 34 | 10872070 |  | No Sample Type | Sample filtered through a 20-25um filter prior to analysis for metals only.
COD | mg/l | Skelbrooke | SKSW03 | STL | 2008-11-17 | <20 | 20 | 10917071 |  | No Sample Type
COD | mg/l | Skelbrooke | SKSW03 | STL | 2008-12-15 | 37 | 37 | 10963315 |  | No Sample Type
COD | mg/l | Skelbrooke | SKSW03 | STL | 2009-01-13 | <20 | 20 | 10995302 |  | No Sample Type | Sample filtered through a 20-25um filter prior to analysis for metals only.
COD | mg/l | Skelbrooke | SKSW03 | STL | 2009-02-10 | 21 | 21 | 11037760 |  | No Sample Type
COD | mg/l | Skelbrooke | SKSW03 | STL | 2009-03-10 | 22 | 22 | 11081401 |  | No Sample Type
COD | mg/l | Skelbrooke | SKSW03 | STL | 2009-04-16 | 22 | 22 | 11144139 |  | No Sample Type | Sample filtered through a 20-25um filter prior to analysis for metals only.
COD | mg/l | Skelbrooke | SKSW03 | STL | 2009-05-12 | 23 | 23 | 11186401 |  | No Sample Type
COD | mg/l | Skelbrooke | SKSW03 | STL | 2009-06-09 | 22 | 22 | 11234692 |  | No Sample Type
COD | mg/l | Skelbrooke | SKSW03 | STL | 2009-07-07 | 20 | 20 | 11280782 |  | No Sample Type | Sample filtered through a 20-25um filter prior to analysis for metals only.
COD | mg/l | Skelbrooke | SKSW03 | STL | 2009-08-03 | 26 | 26 | 11325974 |  | No Sample Type
COD | mg/l | Skelbrooke | SKSW03 | WSP | 2009-09-03 | 26 | 26 | 94335 |  | No Sample Type
COD | mg/l | Skelbrooke | SKSW03 | WSP | 2009-10-01 | < 20 | 20 | 99669 |  | No Sample Type
COD | mg/l | Skelbrooke | SKSW03 | WSP | 2009-11-13 | < 20 | 20 | 111738 |  | No Sample Type
COD | mg/l | Skelbrooke | SKSW03 | WSP | 2009-12-16 | < 20 | 20 | 118283 |  | No Sample Type
COD | mg/l | Skelbrooke | SKSW03 | WSP | 2010-01-20 | < 20 | 20 | 125769 |  | No Sample Type
COD | mg/l | Skelbrooke | SKSW03 | WSP | 2010-02-17 | < 20 | 20 | 131776 |  | No Sample Type
COD | mg/l | Skelbrooke | SKSW03 | WSP | 2010-03-17 | < 20 | 20 | 140525 |  | No Sample Type
COD | mg/l | Skelbrooke | SKSW03 | WSP | 2010-04-20 | < 20 | 20 | 148592 |  | No Sample Type
COD | mg/l | Skelbrooke | SKSW03 | WSP | 2010-05-19 | < 20.0 | 20 | 157013 |  | No Sample Type
COD | mg/l | Skelbrooke | SKSW03 | WSP | 2010-06-17 | 21 | 21 | 162405 |  | No Sample Type
COD | mg/l | Skelbrooke | SKSW03 | WSP | 2010-07-16 | < 20 | 20 | 170286 |  | No Sample Type
COD | mg/l | Skelbrooke | SKSW03 | WSP | 2010-08-18 | 53 | 53 | 181343 |  | No Sample Type
COD | mg/l | Skelbrooke | SKSW03 | WSP | 2010-09-20 | 40 | 40 | 189035 |  | No Sample Type
COD | mg/l | Skelbrooke | SKSW03 | WSP | 2010-10-06 | 23 | 23 | 193892 |  | No Sample Type
COD | mg/l | Skelbrooke | SKSW03 | ALcontrol | 2010-11-10 | 25 | 25 | 201356 |  | No Sample Type
COD | mg/l | Skelbrooke | SKSW03 | ALcontrol | 2010-12-17 | 25 | 25 | 210863 |  | No Sample Type | Unable to process BOD after 17/12/10.
COD | mg/l | Skelbrooke | SKSW03 | ALcontrol | 2011-01-19 | 36 | 36 | 214478 |  | No Sample Type
COD | mg/l | Skelbrooke | SKSW03 | ALcontrol | 2011-02-16 | 24.7 | 24.7 | 221149 |  | No Sample Type
COD | mg/l | Skelbrooke | SKSW03 | ALcontrol | 2011-03-24 | < 20 | 20 | 226996 |  | No Sample Type
COD | mg/l | Skelbrooke | SKSW03 | ALcontrol | 2011-04-20 | 21.5 | 21.5 | 3384576 |  | No Sample Type
COD | mg/l | Skelbrooke | SKSW03 | ALcontrol | 2011-05-17 | 24.5 | 24.5 | 3492146 |  | No Sample Type
COD | mg/l | Skelbrooke | SKSW03 | ALcontrol | 2011-06-13 | 18 | 18 | 3685748 |  | No Sample Type
COD | mg/l | Skelbrooke | SKSW03 | ALcontrol | 2011-07-12 | 23.7 | 23.7 | 3886959 |  | No Sample Type
COD | mg/l | Skelbrooke | SKSW03 | ALcontrol | 2011-08-16 | 22.3 | 22.3 | 4139791 |  | No Sample Type
COD | mg/l | Skelbrooke | SKSW03 | ALcontrol | 2011-09-12 | 23.7 | 23.7 | 4304449 |  | No Sample Type
COD | mg/l | Skelbrooke | SKSW03 | ALcontrol | 2011-10-18 | 26.9 | 26.9 | 4551855 |  | No Sample Type
COD | mg/l | Skelbrooke | SKSW03 | ALcontrol | 2011-11-24 | 26.8 | 26.8 | 4786874 |  | No Sample Type
COD | mg/l | Skelbrooke | SKSW03 | DETS | 2011-12-21 | < 20.0 | 20 | 379896 |  | No Sample Type
COD | mg/l | Skelbrooke | SKSW03 | DETS | 2012-01-17 | 37 | 37 | 384519 |  | No Sample Type
COD | mg/l | Skelbrooke | SKSW03 | ESG | 2012-02-22 | 9 | 9 |  |  | No Sample Type
COD | mg/l | Skelbrooke | SKSW03 | ESG | 2012-03-20 | 18 | 18 |  |  | No Sample Type
COD | mg/l | Skelbrooke | SKSW03 | ESG | 2012-04-16 | 6 | 6 |  |  | No Sample Type
COD | mg/l | Skelbrooke | SKSW03 | ESG | 2012-05-11 | 21 | 21 |  |  | No Sample Type
COD | mg/l | Skelbrooke | SKSW03 | ESG | 2012-06-27 | 22 | 22 |  |  | No Sample Type
COD | mg/l | Skelbrooke | SKSW03 | ESG | 2012-08-08 | 11 | 11 |  |  | No Sample Type
COD | mg/l | Skelbrooke | SKSW03 | ESG | 2012-09-17 | 12 | 12 |  |  | No Sample Type
COD | mg/l | Skelbrooke | SKSW03 | ESG | 2012-10-17 | 11 | 11 |  |  | No Sample Type
COD | mg/l | Skelbrooke | SKSW03 | ESG | 2012-11-19 | 12 | 12 |  |  | No Sample Type
COD | mg/l | Skelbrooke | SKSW03 | ESG | 2012-12-18 | <5 | 5 |  |  | No Sample Type
COD | mg/l | Skelbrooke | SKSW03 | ESG | 2013-02-08 | 10 | 10 |  |  | No Sample Type
COD | mg/l | Skelbrooke | SKSW03 | ESG | 2013-03-26 | 8 | 8 |  |  | No Sample Type
COD | mg/l | Skelbrooke | SKSW03 | ESG | 2013-04-17 | 24 | 24 |  |  | No Sample Type
COD | mg/l | Skelbrooke | SKSW03 | ESG | 2013-05-07 | 19 | 19 |  |  | No Sample Type
COD | mg/l | Skelbrooke | SKSW03 | ESG | 2013-06-27 | 6 | 6 |  |  | No Sample Type
COD | mg/l | Skelbrooke | SKSW03 | ESG | 2013-07-23 | 24 | 24 |  |  | No Sample Type
COD | mg/l | Skelbrooke | SKSW03 | ESG | 2013-08-22 | 25 | 25 |  |  | No Sample Type
COD | mg/l | Skelbrooke | SKSW03 | ESG | 2013-09-25 | 21 | 21 |  |  | No Sample Type
COD | mg/l | Skelbrooke | SKSW03 | ESG | 2013-10-23 | 13 | 13 |  |  | No Sample Type
COD | mg/l | Skelbrooke | SKSW03 | ESG | 2013-11-22 | 54 | 54 |  |  | No Sample Type
COD | mg/l | Skelbrooke | SKSW03 | ESG | 2013-12-17 | 22 | 22 |  |  | No Sample Type
COD | mg/l | Skelbrooke | SKSW03 | ESG | 2014-01-08 | 9 | 9 |  |  | No Sample Type
COD | mg/l | Skelbrooke | SKSW03 | ESG | 2014-02-07 | 12 | 12 |  |  | No Sample Type
COD | mg/l | Skelbrooke | SKSW03 | ESG | 2014-03-26 | 6 | 6 |  |  | No Sample Type
COD | mg/l | Skelbrooke | SKSW03 | ESG | 2014-04-22 | <5 | 5 |  |  | No Sample Type
COD | mg/l | Skelbrooke | SKSW03 | ESG | 2014-05-07 | 12 | 12 |  |  | No Sample Type
COD | mg/l | Skelbrooke | SKSW03 | ESG | 2014-06-26 | 11 | 11 |  |  | No Sample Type
COD | mg/l | Skelbrooke | SKSW03 | ESG | 2014-07-24 | 19 | 19 |  |  | No Sample Type
COD | mg/l | Skelbrooke | SKSW03 | ESG | 2014-08-28 | 19 | 19 |  |  | No Sample Type
COD | mg/l | Skelbrooke | SKSW03 | ESG | 2014-09-03 | 17 | 17 |  |  | No Sample Type
COD | mg/l | Skelbrooke | SKSW03 | ESG | 2014-10-21 | 18 | 18 |  |  | No Sample Type
COD | mg/l | Skelbrooke | SKSW03 | ESG | 2015-01-07 | 8 | 8 |  |  | No Sample Type
COD | mg/l | Skelbrooke | SKSW03 | ESG | 2015-04-07 | 8 | 8 |  |  | No Sample Type
COD | mg/l | Skelbrooke | SKSW03 | ESG | 2015-07-02 | 20 | 20 |  |  | No Sample Type
COD | mg/l | Skelbrooke | SKSW03 | ESG | 2015-10-06 | 15 | 15 |  |  | No Sample Type
COD | mg/l | Skelbrooke | SKSW03 | ESG | 2016-01-19 | 9 | 9 |  |  | No Sample Type
COD | mg/l | Skelbrooke | SKSW03 | ESG | 2016-04-11 | 14 | 14 |  |  | No Sample Type
COD | mg/l | Skelbrooke | SKSW03 | ESG | 2016-07-20 | 22 | 22 |  |  | No Sample Type
COD | mg/l | Skelbrooke | SKSW03 | ESG | 2016-10-03 | 36 | 36 |  |  | No Sample Type
COD | mg/l | Skelbrooke | SKSW03 | ESG | 2017-01-17 | 25 | 25 |  |  | No Sample Type
COD | mg/l | Skelbrooke | SKSW03 | ESG | 2017-04-20 | 14 | 14 |  |  | No Sample Type
COD | mg/l | Skelbrooke | SKSW03 | ESG | 2017-07-04 | 28 | 28 |  |  | No Sample Type
COD | mg/l | Skelbrooke | SKSW03 | ESG | 2017-10-03 | 48 | 48 |  |  | No Sample Type
COD | mg/l | Skelbrooke | SKSW03 | ESG | 2018-01-16 | 56 | 56 |  |  | No Sample Type
COD | mg/l | Skelbrooke | SKSW03 | ESG | 2018-03-02 | 17 | 17 |  |  | No Sample Type
COD | mg/l | Skelbrooke | SKSW03 | ESG | 2018-03-19 | 18 | 18 |  |  | No Sample Type
COD | mg/l | Skelbrooke | SKSW03 | ESG | 2018-04-23 | 16 | 16 |  | EXR/261572_EX/1881635 | No Sample Type
COD | mg/l | Skelbrooke | SKSW03 | ESG | 2018-07-09 | 17 | 17 |  | EXR/266110_EX/1900977 | No Sample Type
COD | mg/l | Skelbrooke | SKSW03 | ESG | 2018-09-20 | 30 | 30 |  | EXR/270400_EX/1918829 | No Sample Type
COD | mg/l | Skelbrooke | SKSW03 | ESG | 2018-10-17 | 24 | 24 |  | EXR/271933_EX/1925254 | No Sample Type
COD | mg/l | Skelbrooke | SKSW03 | ESG | 2019-01-31 | 35 | 35 |  | EXR/277789_EX/1949993 | No Sample Type
COD | mg/l | Skelbrooke | SKSW03 | ESG | 2019-04-30 | 25 | 25 |  | EXR/283069_EX/1971684 | No Sample Type
COD | mg/l | Skelbrooke | SKSW03 | ESG | 2019-05-29 | 22 | 22 |  | EXR/284848_EX/1979480 | No Sample Type
COD | mg/l | Skelbrooke | SKSW03 | ESG | 2019-07-25 | 63 | 63 |  | EXR/287958_EX/1991652 | No Sample Type
COD | mg/l | Skelbrooke | SKSW03 | ESG | 2019-08-30 | 5 | 5 |  | EXR/289903_EX/1999751 | No Sample Type
COD | mg/l | Skelbrooke | SKSW03 | ESG | 2019-10-08 | 69 | 69 |  | EXR/292608_EX/2010538 | No Sample Type
COD | mg/l | Skelbrooke | SKSW03 | ESG | 2020-01-06 | 17 | 17 |  | EXR/297473_EX/2030692 | No Sample Type
COD (mg/l) |  | Skelbrooke | SK01 |  | 2020-01-06 | 27 | 27
COD (mg/l) |  | Skelbrooke | SK01 |  | 2020-04-08 | 25 | 25
COD (mg/l) |  | Skelbrooke | SK01 |  | 2020-07-06 | 19 | 19
COD (mg/l) |  | Skelbrooke | SK01 |  | 2020-10-28 | 27 | 27
COD (mg/l) |  | Skelbrooke | SK01 |  | 2020-12-07
COD (mg/l) |  | Skelbrooke | SK01 |  | 2020-12-07
COD (mg/l) |  | Skelbrooke | SK01 |  | 2021-01-13 | 16 | 16
COD (mg/l) |  | Skelbrooke | SK01 |  | 2021-02-23
COD (mg/l) |  | Skelbrooke | SK01 |  | 2021-03-23
COD (mg/l) |  | Skelbrooke | SK01 |  | 2021-04-15 | 30 | 30
COD (mg/l) |  | Skelbrooke | SK01 |  | 2021-04-15
COD (mg/l) |  | Skelbrooke | SK01 |  | 2021-07-16 | 14 | 14
COD (mg/l) |  | Skelbrooke | SK01 |  | 2021-10-21 | 20 | 20
COD (mg/l) |  | Skelbrooke | SK02 |  | 2020-01-06 | 15 | 15
COD (mg/l) |  | Skelbrooke | SK02 |  | 2020-04-08 | 12 | 12
COD (mg/l) |  | Skelbrooke | SK02 |  | 2020-07-06 | 8 | 8
COD (mg/l) |  | Skelbrooke | SK02 |  | 2020-10-28
COD (mg/l) |  | Skelbrooke | SK02 |  | 2021-01-13
COD (mg/l) |  | Skelbrooke | SK02 |  | 2021-04-15
COD (mg/l) |  | Skelbrooke | SK02 |  | 2021-07-16
COD (mg/l) |  | Skelbrooke | SK02 |  | 2021-10-21
COD (mg/l) |  | Skelbrooke | SK03 |  | 2020-01-06 | 7 | 7
COD (mg/l) |  | Skelbrooke | SK03 |  | 2020-04-01
COD (mg/l) |  | Skelbrooke | SK03 |  | 2020-07-06 | <5 | 5
COD (mg/l) |  | Skelbrooke | SK03 |  | 2020-10-28 | <5 | 5
COD (mg/l) |  | Skelbrooke | SK03 |  | 2021-01-13 | 24 | 24
COD (mg/l) |  | Skelbrooke | SK03 |  | 2021-04-15 | 9 | 9
COD (mg/l) |  | Skelbrooke | SK03 |  | 2021-04-15
COD (mg/l) |  | Skelbrooke | SK03 |  | 2021-05-18
COD (mg/l) |  | Skelbrooke | SK03 |  | 2021-07-16 | 16 | 16
COD (mg/l) |  | Skelbrooke | SK03 |  | 2021-10-21 | <5 | 5
COD (mg/l) |  | Skelbrooke | SK04 |  | 2020-01-06 | 6 | 6
COD (mg/l) |  | Skelbrooke | SK04 |  | 2020-04-08 | 7 | 7
COD (mg/l) |  | Skelbrooke | SK04 |  | 2020-07-10 | 9 | 9
COD (mg/l) |  | Skelbrooke | SK04 |  | 2020-10-28 | <5 | 5
COD (mg/l) |  | Skelbrooke | SK04 |  | 2021-01-13 | 7 | 7
COD (mg/l) |  | Skelbrooke | SK04 |  | 2021-02-16
COD (mg/l) |  | Skelbrooke | SK04 |  | 2021-03-12
COD (mg/l) |  | Skelbrooke | SK04 |  | 2021-04-06
COD (mg/l) |  | Skelbrooke | SK04 |  | 2021-04-15 | <5 | 5
COD (mg/l) |  | Skelbrooke | SK04 |  | 2021-04-15
COD (mg/l) |  | Skelbrooke | SK04 |  | 2021-07-16 | 5 | 5
COD (mg/l) |  | Skelbrooke | SK04 |  | 2021-10-13 | <5 | 5
COD (mg/l) |  | Skelbrooke | SK05 |  | 2020-01-06 | <5 | 5
COD (mg/l) |  | Skelbrooke | SK05 |  | 2020-04-08 | 8 | 8
COD (mg/l) |  | Skelbrooke | SK05 |  | 2020-07-10 | 8 | 8
COD (mg/l) |  | Skelbrooke | SK05 |  | 2020-10-28 | <5 | 5
COD (mg/l) |  | Skelbrooke | SK05 |  | 2021-01-13 | 7 | 7
COD (mg/l) |  | Skelbrooke | SK05 |  | 2021-02-16
COD (mg/l) |  | Skelbrooke | SK05 |  | 2021-03-12
COD (mg/l) |  | Skelbrooke | SK05 |  | 2021-04-06
COD (mg/l) |  | Skelbrooke | SK05 |  | 2021-04-15 | <5 | 5
COD (mg/l) |  | Skelbrooke | SK05 |  | 2021-04-15
COD (mg/l) |  | Skelbrooke | SK05 |  | 2021-07-16 | 5 | 5
COD (mg/l) |  | Skelbrooke | SK05 |  | 2021-10-13 | <5 | 5
COD (mg/l) |  | Skelbrooke | SK06 |  | 2020-01-06 | 13 | 13
COD (mg/l) |  | Skelbrooke | SK06 |  | 2020-04-08 | 5 | 5
COD (mg/l) |  | Skelbrooke | SK06 |  | 2020-07-10 | 21 | 21
COD (mg/l) |  | Skelbrooke | SK06 |  | 2020-10-28
COD (mg/l) |  | Skelbrooke | SK06 |  | 2021-01-13 | 13 | 13
COD (mg/l) |  | Skelbrooke | SK06 |  | 2021-02-16
COD (mg/l) |  | Skelbrooke | SK06 |  | 2021-03-12
COD (mg/l) |  | Skelbrooke | SK06 |  | 2021-04-06
COD (mg/l) |  | Skelbrooke | SK06 |  | 2021-04-15 | 8 | 8
COD (mg/l) |  | Skelbrooke | SK06 |  | 2021-04-15
COD (mg/l) |  | Skelbrooke | SK06 |  | 2021-07-16 | 7 | 7
COD (mg/l) |  | Skelbrooke | SK06 |  | 2021-10-13
COD (mg/l) |  | Skelbrooke | SK07 |  | 2020-01-06 | 9 | 9
COD (mg/l) |  | Skelbrooke | SK07 |  | 2020-04-08 | 7 | 7
COD (mg/l) |  | Skelbrooke | SK07 |  | 2020-07-10 | 11 | 11
COD (mg/l) |  | Skelbrooke | SK07 |  | 2020-10-30
COD (mg/l) |  | Skelbrooke | SK07 |  | 2020-10-30 | 9 | 9
COD (mg/l) |  | Skelbrooke | SK07 |  | 2021-01-13 | 12 | 12
COD (mg/l) |  | Skelbrooke | SK07 |  | 2021-04-15 | 8 | 8
COD (mg/l) |  | Skelbrooke | SK07 |  | 2021-04-15
COD (mg/l) |  | Skelbrooke | SK07 |  | 2021-07-16 | 8 | 8
COD (mg/l) |  | Skelbrooke | SK07 |  | 2021-10-13 | 6 | 6
COD (mg/l) |  | Skelbrooke | SK08 |  | 2020-01-06 | 7 | 7
COD (mg/l) |  | Skelbrooke | SK08 |  | 2020-04-08 | <5 | 5
COD (mg/l) |  | Skelbrooke | SK08 |  | 2020-07-10 | 7 | 7
COD (mg/l) |  | Skelbrooke | SK08 |  | 2020-10-30
COD (mg/l) |  | Skelbrooke | SK08 |  | 2020-10-30 | 8 | 8
COD (mg/l) |  | Skelbrooke | SK08 |  | 2021-01-13 | 14 | 14
COD (mg/l) |  | Skelbrooke | SK08 |  | 2021-04-15 | 8 | 8
COD (mg/l) |  | Skelbrooke | SK08 |  | 2021-04-15
COD (mg/l) |  | Skelbrooke | SK08 |  | 2021-07-16 | 13 | 13
COD (mg/l) |  | Skelbrooke | SK08 |  | 2021-10-21 | 10 | 10
COD (mg/l) |  | Skelbrooke | SK09 |  | 2020-01-06 | 10 | 10
COD (mg/l) |  | Skelbrooke | SK09 |  | 2020-04-01
COD (mg/l) |  | Skelbrooke | SK09 |  | 2020-07-10 | 7 | 7
COD (mg/l) |  | Skelbrooke | SK09 |  | 2020-10-30
COD (mg/l) |  | Skelbrooke | SK09 |  | 2020-10-30 | 7 | 7
COD (mg/l) |  | Skelbrooke | SK09 |  | 2021-01-13
COD (mg/l) |  | Skelbrooke | SK09 |  | 2021-04-15 | 6 | 6
COD (mg/l) |  | Skelbrooke | SK09 |  | 2021-04-15
COD (mg/l) |  | Skelbrooke | SK09 |  | 2021-07-09
COD (mg/l) |  | Skelbrooke | SK09 |  | 2021-07-16 | 6 | 6
COD (mg/l) |  | Skelbrooke | SK09 |  | 2021-07-23
COD (mg/l) |  | Skelbrooke | SK09 |  | 2021-07-27
COD (mg/l) |  | Skelbrooke | SK09 |  | 2021-08-02
COD (mg/l) |  | Skelbrooke | SK09 |  | 2021-08-13
COD (mg/l) |  | Skelbrooke | SK09 |  | 2021-08-20
COD (mg/l) |  | Skelbrooke | SK09 |  | 2021-08-27
COD (mg/l) |  | Skelbrooke | SK09 |  | 2021-09-01
COD (mg/l) |  | Skelbrooke | SK09 |  | 2021-09-10
COD (mg/l) |  | Skelbrooke | SK09 |  | 2021-09-16
COD (mg/l) |  | Skelbrooke | SK09 |  | 2021-09-24
COD (mg/l) |  | Skelbrooke | SK09 |  | 2021-09-29
COD (mg/l) |  | Skelbrooke | SK09 |  | 2021-10-05
COD (mg/l) |  | Skelbrooke | SK09 |  | 2021-10-13 | 7 | 7
COD (mg/l) |  | Skelbrooke | SK09 |  | 2021-10-21
COD (mg/l) |  | Skelbrooke | SK09 |  | 2021-10-29
COD (mg/l) |  | Skelbrooke | SK10 |  | 2020-01-06 | 12 | 12
COD (mg/l) |  | Skelbrooke | SK10 |  | 2020-04-01
COD (mg/l) |  | Skelbrooke | SK10 |  | 2020-07-10 | 11 | 11
COD (mg/l) |  | Skelbrooke | SK10 |  | 2020-10-30
COD (mg/l) |  | Skelbrooke | SK10 |  | 2020-10-30 | 12 | 12
COD (mg/l) |  | Skelbrooke | SK10 |  | 2021-01-13 | 12 | 12
COD (mg/l) |  | Skelbrooke | SK10 |  | 2021-04-15 | 11 | 11
COD (mg/l) |  | Skelbrooke | SK10 |  | 2021-04-15
COD (mg/l) |  | Skelbrooke | SK10 |  | 2021-07-09
COD (mg/l) |  | Skelbrooke | SK10 |  | 2021-07-16 | 11 | 11
COD (mg/l) |  | Skelbrooke | SK10 |  | 2021-07-23
COD (mg/l) |  | Skelbrooke | SK10 |  | 2021-07-27
COD (mg/l) |  | Skelbrooke | SK10 |  | 2021-08-02
COD (mg/l) |  | Skelbrooke | SK10 |  | 2021-08-13
COD (mg/l) |  | Skelbrooke | SK10 |  | 2021-08-20
COD (mg/l) |  | Skelbrooke | SK10 |  | 2021-08-27
COD (mg/l) |  | Skelbrooke | SK10 |  | 2021-09-01
COD (mg/l) |  | Skelbrooke | SK10 |  | 2021-09-10
COD (mg/l) |  | Skelbrooke | SK10 |  | 2021-09-16
COD (mg/l) |  | Skelbrooke | SK10 |  | 2021-09-24
COD (mg/l) |  | Skelbrooke | SK10 |  | 2021-09-29
COD (mg/l) |  | Skelbrooke | SK10 |  | 2021-10-05
COD (mg/l) |  | Skelbrooke | SK10 |  | 2021-10-13 | 8 | 8
COD (mg/l) |  | Skelbrooke | SK10 |  | 2021-10-21
COD (mg/l) |  | Skelbrooke | SK10 |  | 2021-10-29
COD (mg/l) |  | Skelbrooke | SK11 |  | 2020-01-06 | 10 | 10
COD (mg/l) |  | Skelbrooke | SK11 |  | 2020-04-08 | 13 | 13
COD (mg/l) |  | Skelbrooke | SK11 |  | 2020-07-15 | 14 | 14
COD (mg/l) |  | Skelbrooke | SK11 |  | 2020-10-30
COD (mg/l) |  | Skelbrooke | SK11 |  | 2020-10-30 | 12 | 12
COD (mg/l) |  | Skelbrooke | SK11 |  | 2021-01-13 | 15 | 15
COD (mg/l) |  | Skelbrooke | SK11 |  | 2021-04-15 | 5 | 5
COD (mg/l) |  | Skelbrooke | SK11 |  | 2021-04-15
COD (mg/l) |  | Skelbrooke | SK11 |  | 2021-07-09
COD (mg/l) |  | Skelbrooke | SK11 |  | 2021-07-16 | 10 | 10
COD (mg/l) |  | Skelbrooke | SK11 |  | 2021-07-23
COD (mg/l) |  | Skelbrooke | SK11 |  | 2021-07-27
COD (mg/l) |  | Skelbrooke | SK11 |  | 2021-08-02
COD (mg/l) |  | Skelbrooke | SK11 |  | 2021-08-13
COD (mg/l) |  | Skelbrooke | SK11 |  | 2021-08-20
COD (mg/l) |  | Skelbrooke | SK11 |  | 2021-08-27
COD (mg/l) |  | Skelbrooke | SK11 |  | 2021-09-01
COD (mg/l) |  | Skelbrooke | SK11 |  | 2021-09-10
COD (mg/l) |  | Skelbrooke | SK11 |  | 2021-09-16
COD (mg/l) |  | Skelbrooke | SK11 |  | 2021-09-24
COD (mg/l) |  | Skelbrooke | SK11 |  | 2021-09-29
COD (mg/l) |  | Skelbrooke | SK11 |  | 2021-10-05
COD (mg/l) |  | Skelbrooke | SK11 |  | 2021-10-13 | 9 | 9
COD (mg/l) |  | Skelbrooke | SK11 |  | 2021-10-21
COD (mg/l) |  | Skelbrooke | SK11 |  | 2021-10-29
COD (mg/l) |  | Skelbrooke | SK12 |  | 2020-01-06 | 10 | 10
COD (mg/l) |  | Skelbrooke | SK12 |  | 2020-04-08 | 11 | 11
COD (mg/l) |  | Skelbrooke | SK12 |  | 2020-07-15 | 13 | 13
COD (mg/l) |  | Skelbrooke | SK12 |  | 2020-10-30
COD (mg/l) |  | Skelbrooke | SK12 |  | 2020-10-30 | 10 | 10
COD (mg/l) |  | Skelbrooke | SK12 |  | 2021-01-13 | 13 | 13
COD (mg/l) |  | Skelbrooke | SK12 |  | 2021-04-15 | 5 | 5
COD (mg/l) |  | Skelbrooke | SK12 |  | 2021-04-15
COD (mg/l) |  | Skelbrooke | SK12 |  | 2021-07-09
COD (mg/l) |  | Skelbrooke | SK12 |  | 2021-07-16 | 10 | 10
COD (mg/l) |  | Skelbrooke | SK12 |  | 2021-07-23
COD (mg/l) |  | Skelbrooke | SK12 |  | 2021-07-27
COD (mg/l) |  | Skelbrooke | SK12 |  | 2021-08-02
COD (mg/l) |  | Skelbrooke | SK12 |  | 2021-08-13
COD (mg/l) |  | Skelbrooke | SK12 |  | 2021-08-20
COD (mg/l) |  | Skelbrooke | SK12 |  | 2021-08-27
COD (mg/l) |  | Skelbrooke | SK12 |  | 2021-09-01
COD (mg/l) |  | Skelbrooke | SK12 |  | 2021-09-10
COD (mg/l) |  | Skelbrooke | SK12 |  | 2021-09-16
COD (mg/l) |  | Skelbrooke | SK12 |  | 2021-09-24
COD (mg/l) |  | Skelbrooke | SK12 |  | 2021-09-29
COD (mg/l) |  | Skelbrooke | SK12 |  | 2021-10-05
COD (mg/l) |  | Skelbrooke | SK12 |  | 2021-10-13 | <5 | 5
COD (mg/l) |  | Skelbrooke | SK12 |  | 2021-10-21
COD (mg/l) |  | Skelbrooke | SK12 |  | 2021-10-29
COD (mg/l) |  | Skelbrooke | SK13 |  | 2020-01-15
COD (mg/l) |  | Skelbrooke | SK13 |  | 2020-04-15
COD (mg/l) |  | Skelbrooke | SK13 |  | 2020-07-15
COD (mg/l) |  | Skelbrooke | SK13 |  | 2020-10-28
COD (mg/l) |  | Skelbrooke | SK13 |  | 2021-01-13
COD (mg/l) |  | Skelbrooke | SK13 |  | 2021-04-15
COD (mg/l) |  | Skelbrooke | SK13 |  | 2021-07-09
COD (mg/l) |  | Skelbrooke | SK13 |  | 2021-07-16
COD (mg/l) |  | Skelbrooke | SK13 |  | 2021-07-23
COD (mg/l) |  | Skelbrooke | SK13 |  | 2021-07-27
COD (mg/l) |  | Skelbrooke | SK13 |  | 2021-08-02
COD (mg/l) |  | Skelbrooke | SK13 |  | 2021-08-13
COD (mg/l) |  | Skelbrooke | SK13 |  | 2021-08-20
COD (mg/l) |  | Skelbrooke | SK13 |  | 2021-08-27
COD (mg/l) |  | Skelbrooke | SK13 |  | 2021-09-01
COD (mg/l) |  | Skelbrooke | SK13 |  | 2021-09-10
COD (mg/l) |  | Skelbrooke | SK13 |  | 2021-09-16
COD (mg/l) |  | Skelbrooke | SK13 |  | 2021-09-24
COD (mg/l) |  | Skelbrooke | SK13 |  | 2021-09-29
COD (mg/l) |  | Skelbrooke | SK13 |  | 2021-10-05
COD (mg/l) |  | Skelbrooke | SK13 |  | 2021-10-13
COD (mg/l) |  | Skelbrooke | SK13 |  | 2021-10-21
COD (mg/l) |  | Skelbrooke | SK13 |  | 2021-10-29
COD (mg/l) |  | Skelbrooke | SK14 |  | 2020-01-15
COD (mg/l) |  | Skelbrooke | SK14 |  | 2020-04-15
COD (mg/l) |  | Skelbrooke | SK14 |  | 2020-07-15
COD (mg/l) |  | Skelbrooke | SK14 |  | 2020-10-28
COD (mg/l) |  | Skelbrooke | SK14 |  | 2021-01-13
COD (mg/l) |  | Skelbrooke | SK14 |  | 2021-04-15
COD (mg/l) |  | Skelbrooke | SK14 |  | 2021-07-16
COD (mg/l) |  | Skelbrooke | SK14 |  | 2021-10-13
COD (mg/l) |  | Skelbrooke | SK21 |  | 2020-01-06 | <5 | 5
COD (mg/l) |  | Skelbrooke | SK21 |  | 2020-04-08 | <5 | 5
COD (mg/l) |  | Skelbrooke | SK21 |  | 2020-07-10 | 6 | 6
COD (mg/l) |  | Skelbrooke | SK21 |  | 2020-10-30
COD (mg/l) |  | Skelbrooke | SK21 |  | 2020-10-30 | <5 | 5
COD (mg/l) |  | Skelbrooke | SK21 |  | 2021-01-13 | 7 | 7
COD (mg/l) |  | Skelbrooke | SK21 |  | 2021-04-15 | <5 | 5
COD (mg/l) |  | Skelbrooke | SK21 |  | 2021-04-15
COD (mg/l) |  | Skelbrooke | SK21 |  | 2021-07-16 | 5 | 5
COD (mg/l) |  | Skelbrooke | SK21 |  | 2021-10-21 | 6 | 6
COD (mg/l) |  | Skelbrooke | SKSW01 |  | 2020-01-21
COD (mg/l) |  | Skelbrooke | SKSW01 |  | 2020-04-08
COD (mg/l) |  | Skelbrooke | SKSW01 |  | 2020-07-10
COD (mg/l) |  | Skelbrooke | SKSW01 |  | 2020-10-28
COD (mg/l) |  | Skelbrooke | SKSW01 |  | 2021-04-15
COD (mg/l) |  | Skelbrooke | SKSW01 |  | 2021-07-27
COD (mg/l) |  | Skelbrooke | SKSW01 |  | 2021-10-13
COD (mg/l) |  | Skelbrooke | SKSW02 |  | 2020-01-15
COD (mg/l) |  | Skelbrooke | SKSW02 |  | 2020-04-15
COD (mg/l) |  | Skelbrooke | SKSW02 |  | 2020-07-10
COD (mg/l) |  | Skelbrooke | SKSW02 |  | 2020-10-30
COD (mg/l) |  | Skelbrooke | SKSW02 |  | 2021-01-13
COD (mg/l) |  | Skelbrooke | SKSW02 |  | 2021-04-15
COD (mg/l) |  | Skelbrooke | SKSW02 |  | 2021-07-27
COD (mg/l) |  | Skelbrooke | SKSW02 |  | 2021-10-13
COD (mg/l) |  | Skelbrooke | SKSW03 |  | 2020-01-06 | 17 | 17
COD (mg/l) |  | Skelbrooke | SKSW03 |  | 2020-04-08 | 14 | 14
COD (mg/l) |  | Skelbrooke | SKSW03 |  | 2020-05-28 | 20 | 20
COD (mg/l) |  | Skelbrooke | SKSW03 |  | 2020-06-25 | 24 | 24
COD (mg/l) |  | Skelbrooke | SKSW03 |  | 2020-07-06 | 38 | 38
COD (mg/l) |  | Skelbrooke | SKSW03 |  | 2020-10-28 | 20 | 20
COD (mg/l) |  | Skelbrooke | SKSW03 |  | 2020-12-07
COD (mg/l) |  | Skelbrooke | SKSW03 |  | 2020-12-07
COD (mg/l) |  | Skelbrooke | SKSW03 |  | 2021-01-13 | 19 | 19
COD (mg/l) |  | Skelbrooke | SKSW03 |  | 2021-02-23
COD (mg/l) |  | Skelbrooke | SKSW03 |  | 2021-03-23
COD (mg/l) |  | Skelbrooke | SKSW03 |  | 2021-04-15 | 16 | 16
COD (mg/l) |  | Skelbrooke | SKSW03 |  | 2021-04-15
COD (mg/l) |  | Skelbrooke | SKSW03 |  | 2021-07-27 | 34 | 34
COD (mg/l) |  | Skelbrooke | SKSW03 |  | 2021-10-21 | 55 | 55
Colour |  | Skelbrooke | SK01 | enitial | 2005-12-12 | black |  |  |  | No Sample Type
Colour |  | Skelbrooke | SK01 | enitial | 2006-01-16 | black |  |  |  | No Sample Type
Colour |  | Skelbrooke | SK01 | enitial | 2006-02-14 | black |  |  |  | No Sample Type
Colour |  | Skelbrooke | SK02 | enitial | 2005-07-12 | Cloudy |  |  |  | No Sample Type
Colour |  | Skelbrooke | SK02 | enitial | 2005-08-22 | Grey |  |  |  | No Sample Type
Colour |  | Skelbrooke | SK02 | enitial | 2005-09-12 | clear |  |  |  | No Sample Type
Colour |  | Skelbrooke | SK02 | enitial | 2005-10-10 | clear |  |  |  | No Sample Type
Colour |  | Skelbrooke | SK02 | enitial | 2005-12-12 | clear |  |  |  | No Sample Type
Colour |  | Skelbrooke | SK02 | enitial | 2006-01-16 | clear |  |  |  | No Sample Type
Colour |  | Skelbrooke | SK02 | enitial | 2006-02-14 | clear |  |  |  | No Sample Type
Colour |  | Skelbrooke | SK02 | enitial | 2006-07-19 | Grey |  |  |  | No Sample Type
Colour |  | Skelbrooke | SK02 | enitial | 2007-06-26 | clear |  |  |  | No Sample Type
Colour |  | Skelbrooke | SK03 | enitial | 2005-07-12 | Muddy |  |  |  | No Sample Type
Colour |  | Skelbrooke | SK03 | enitial | 2005-08-22 | Brown |  |  |  | No Sample Type
Colour |  | Skelbrooke | SK03 | enitial | 2005-09-12 | deep pink |  |  |  | No Sample Type
Colour |  | Skelbrooke | SK03 | enitial | 2005-10-10 | brown |  |  |  | No Sample Type
Colour |  | Skelbrooke | SK03 | enitial | 2005-12-12 | brown |  |  |  | No Sample Type
Colour |  | Skelbrooke | SK03 | enitial | 2006-01-16 | brown |  |  |  | No Sample Type
Colour |  | Skelbrooke | SK03 | enitial | 2006-02-14 | red/brown |  |  |  | No Sample Type
Colour |  | Skelbrooke | SK03 | enitial | 2006-07-19 | Brown |  |  |  | No Sample Type
Colour |  | Skelbrooke | SK03 | enitial | 2007-06-26 | pink/brown |  |  |  | No Sample Type
Colour |  | Skelbrooke | SK04 | enitial | 2005-07-12 | Light Sandy |  |  |  | No Sample Type
Colour |  | Skelbrooke | SK04 | enitial | 2005-08-22 | Ornge/Brwn |  |  |  | No Sample Type
Colour |  | Skelbrooke | SK04 | enitial | 2005-09-12 | brown |  |  |  | No Sample Type
Colour |  | Skelbrooke | SK04 | enitial | 2005-10-10 | brown |  |  |  | No Sample Type
Colour |  | Skelbrooke | SK04 | enitial | 2005-12-12 | brown/red |  |  |  | No Sample Type
Colour |  | Skelbrooke | SK04 | enitial | 2006-01-16 | brown/red |  |  |  | No Sample Type
Colour |  | Skelbrooke | SK04 | enitial | 2006-02-14 | brown/red |  |  |  | No Sample Type
Colour |  | Skelbrooke | SK04 | enitial | 2006-07-19 | Light Brown |  |  |  | No Sample Type
Colour |  | Skelbrooke | SK04 | enitial | 2007-06-26 | pink/brown |  |  |  | No Sample Type
Colour |  | Skelbrooke | SK05 | enitial | 2005-07-12 | Dark Sandy |  |  |  | No Sample Type
Colour |  | Skelbrooke | SK05 | enitial | 2005-08-22 | Ornge/Brwn |  |  |  | No Sample Type
Colour |  | Skelbrooke | SK05 | enitial | 2005-09-12 | deep red |  |  |  | No Sample Type
Colour |  | Skelbrooke | SK05 | enitial | 2005-10-10 | deep red |  |  |  | No Sample Type
Colour |  | Skelbrooke | SK05 | enitial | 2005-12-12 | deep brown |  |  |  | No Sample Type
Colour |  | Skelbrooke | SK05 | enitial | 2006-01-16 | dark brown |  |  |  | No Sample Type
Colour |  | Skelbrooke | SK05 | enitial | 2006-02-14 | dark brown |  |  |  | No Sample Type
Colour |  | Skelbrooke | SK05 | enitial | 2006-07-19 | Brown |  |  |  | No Sample Type
Colour |  | Skelbrooke | SK05 | enitial | 2007-06-26 | pink/brown |  |  |  | No Sample Type
Colour |  | Skelbrooke | SK06 | enitial | 2005-07-12 | Cloudy |  |  |  | No Sample Type
Colour |  | Skelbrooke | SK06 | enitial | 2005-08-22 | Milky Grey |  |  |  | No Sample Type
Colour |  | Skelbrooke | SK06 | enitial | 2005-09-12 | grey |  |  |  | No Sample Type
Colour |  | Skelbrooke | SK06 | enitial | 2005-10-10 | grey |  |  |  | No Sample Type
Colour |  | Skelbrooke | SK06 | enitial | 2005-12-12 | grey |  |  |  | No Sample Type
Colour |  | Skelbrooke | SK06 | enitial | 2006-01-16 | grey |  |  |  | No Sample Type
Colour |  | Skelbrooke | SK06 | enitial | 2006-02-14 | grey |  |  |  | No Sample Type
Colour |  | Skelbrooke | SK06 | enitial | 2006-07-19 | Grey |  |  |  | No Sample Type
Colour |  | Skelbrooke | SK06 | enitial | 2007-06-26 | grey |  |  |  | No Sample Type
Colour |  | Skelbrooke | SK07 | enitial | 2005-07-12 | Milky Brown |  |  |  | No Sample Type
Colour |  | Skelbrooke | SK07 | enitial | 2005-08-22 | Milky Brwn |  |  |  | No Sample Type
Colour |  | Skelbrooke | SK07 | enitial | 2005-09-12 | grey |  |  |  | No Sample Type
Colour |  | Skelbrooke | SK07 | enitial | 2005-10-10 | grey |  |  |  | No Sample Type
Colour |  | Skelbrooke | SK07 | enitial | 2005-12-12 | grey |  |  |  | No Sample Type
Colour |  | Skelbrooke | SK07 | enitial | 2006-01-16 | grey |  |  |  | No Sample Type
Colour |  | Skelbrooke | SK07 | enitial | 2006-02-14 | grey |  |  |  | No Sample Type
Colour |  | Skelbrooke | SK07 | enitial | 2006-07-19 | Grey |  |  |  | No Sample Type
Colour |  | Skelbrooke | SK07 | enitial | 2007-06-26 | grey |  |  |  | No Sample Type
Colour |  | Skelbrooke | SK08 | enitial | 2005-07-12 | Cloudy |  |  |  | No Sample Type
Colour |  | Skelbrooke | SK08 | enitial | 2005-08-22 | Grey |  |  |  | No Sample Type
Colour |  | Skelbrooke | SK08 | enitial | 2005-09-12 | pale pink |  |  |  | No Sample Type
Colour |  | Skelbrooke | SK08 | enitial | 2005-10-10 | pale pink |  |  |  | No Sample Type
Colour |  | Skelbrooke | SK08 | enitial | 2005-12-12 | grey |  |  |  | No Sample Type
Colour |  | Skelbrooke | SK08 | enitial | 2006-01-16 | grey |  |  |  | No Sample Type
Colour |  | Skelbrooke | SK08 | enitial | 2006-02-14 | grey |  |  |  | No Sample Type
Colour |  | Skelbrooke | SK08 | enitial | 2006-07-19 | Grey |  |  |  | No Sample Type
Colour |  | Skelbrooke | SK08 | enitial | 2007-06-26 | grey |  |  |  | No Sample Type
Colour |  | Skelbrooke | SK09 | enitial | 2005-07-12 | Cloudy |  |  |  | No Sample Type
Colour |  | Skelbrooke | SK09 | enitial | 2005-08-22 | Lght Brwn |  |  |  | No Sample Type
Colour |  | Skelbrooke | SK09 | enitial | 2005-09-12 | pinky grey |  |  |  | No Sample Type
Colour |  | Skelbrooke | SK09 | enitial | 2005-10-10 | light brown |  |  |  | No Sample Type
Colour |  | Skelbrooke | SK09 | enitial | 2005-12-12 | light brown |  |  |  | No Sample Type
Colour |  | Skelbrooke | SK09 | enitial | 2006-01-16 | beige |  |  |  | No Sample Type
Colour |  | Skelbrooke | SK09 | enitial | 2006-02-14 | straw |  |  |  | No Sample Type
Colour |  | Skelbrooke | SK09 | enitial | 2006-07-19 | Light Brown |  |  |  | No Sample Type
Colour |  | Skelbrooke | SK09 | enitial | 2007-06-26 | grey |  |  |  | No Sample Type
Colour |  | Skelbrooke | SK10 | enitial | 2005-07-12 | Cloudy |  |  |  | No Sample Type
Colour |  | Skelbrooke | SK10 | enitial | 2005-08-22 | Lght Brwn |  |  |  | No Sample Type
Colour |  | Skelbrooke | SK10 | enitial | 2005-09-12 | straw |  |  |  | No Sample Type
Colour |  | Skelbrooke | SK10 | enitial | 2005-10-10 | straw |  |  |  | No Sample Type
Colour |  | Skelbrooke | SK10 | enitial | 2005-12-12 | light brown |  |  |  | No Sample Type
Colour |  | Skelbrooke | SK10 | enitial | 2006-01-16 | light brown |  |  |  | No Sample Type
Colour |  | Skelbrooke | SK10 | enitial | 2006-02-14 | pink |  |  |  | No Sample Type
Colour |  | Skelbrooke | SK10 | enitial | 2006-07-19 | Light Brown |  |  |  | No Sample Type
Colour |  | Skelbrooke | SK10 | enitial | 2007-06-26 | grey |  |  |  | No Sample Type
Colour |  | Skelbrooke | SK11 | enitial | 2005-07-12 | Dark Orange |  |  |  | No Sample Type
Colour |  | Skelbrooke | SK11 | enitial | 2005-08-22 | Brown |  |  |  | No Sample Type
Colour |  | Skelbrooke | SK11 | enitial | 2005-09-12 | red |  |  |  | No Sample Type
Colour |  | Skelbrooke | SK11 | enitial | 2005-10-10 | red |  |  |  | No Sample Type
Colour |  | Skelbrooke | SK11 | enitial | 2005-12-12 | red |  |  |  | No Sample Type
Colour |  | Skelbrooke | SK11 | enitial | 2006-01-16 | red |  |  |  | No Sample Type
Colour |  | Skelbrooke | SK11 | enitial | 2006-02-14 | red |  |  |  | No Sample Type
Colour |  | Skelbrooke | SK11 | enitial | 2006-07-19 | Light Orange |  |  |  | No Sample Type
Colour |  | Skelbrooke | SK11 | enitial | 2007-06-26 | red |  |  |  | No Sample Type
Colour |  | Skelbrooke | SK12 | enitial | 2007-06-26 | pink/brown |  |  |  | No Sample Type
Colour |  | Skelbrooke | SK21 | enitial | 2005-07-12 | Orange |  |  |  | No Sample Type
Colour |  | Skelbrooke | SK21 | enitial | 2005-08-22 | Orange |  |  |  | No Sample Type
Colour |  | Skelbrooke | SK21 | enitial | 2005-09-12 | pink |  |  |  | No Sample Type
Colour |  | Skelbrooke | SK21 | enitial | 2005-10-10 | pink |  |  |  | No Sample Type
Colour |  | Skelbrooke | SK21 | enitial | 2005-12-12 | pink |  |  |  | No Sample Type
Colour |  | Skelbrooke | SK21 | enitial | 2006-01-16 | pink |  |  |  | No Sample Type
Colour |  | Skelbrooke | SK21 | enitial | 2006-02-14 | red |  |  |  | No Sample Type
Colour |  | Skelbrooke | SK21 | enitial | 2006-07-19 | Orange |  |  |  | No Sample Type
Colour |  | Skelbrooke | SK21 | enitial | 2007-06-26 | pink |  |  |  | No Sample Type
Colour |  | Skelbrooke | SKSW01 | enitial | 2005-07-12 | Slightly Cloudy |  |  |  | No Sample Type
Colour |  | Skelbrooke | SKSW01 | enitial | 2005-08-22 | Clear/Slght Susp Sol |  |  |  | No Sample Type
Colour |  | Skelbrooke | SKSW01 | enitial | 2005-09-12 | clear |  |  |  | No Sample Type
Colour |  | Skelbrooke | SKSW01 | enitial | 2005-10-10 | clear |  |  |  | No Sample Type
Colour |  | Skelbrooke | SKSW01 | enitial | 2005-12-12 | black |  |  |  | No Sample Type
Colour |  | Skelbrooke | SKSW01 | enitial | 2006-07-19 | Clear |  |  |  | No Sample Type
Colour |  | Skelbrooke | SKSW01 | enitial | 2007-06-26 | clear |  |  |  | No Sample Type
Colour |  | Skelbrooke | SKSW02 | enitial | 2005-07-12 | Cloudy |  |  |  | No Sample Type
Colour |  | Skelbrooke | SKSW02 | enitial | 2005-08-22 | Clear |  |  |  | No Sample Type
Colour |  | Skelbrooke | SKSW02 | enitial | 2005-09-12 | light brown |  |  |  | No Sample Type
Colour |  | Skelbrooke | SKSW02 | enitial | 2005-10-10 | light brown |  |  |  | No Sample Type
Colour |  | Skelbrooke | SKSW02 | enitial | 2005-12-12 | light brown |  |  |  | No Sample Type
Colour |  | Skelbrooke | SKSW02 | enitial | 2006-01-16 | grey |  |  |  | No Sample Type
Colour |  | Skelbrooke | SKSW02 | enitial | 2006-02-14 | grey |  |  |  | No Sample Type
Colour |  | Skelbrooke | SKSW02 | enitial | 2006-07-19 | Clear |  |  |  | No Sample Type
Colour |  | Skelbrooke | SKSW02 | enitial | 2007-06-26 | clear |  |  |  | No Sample Type
Colour |  | Skelbrooke | SKSW03 | enitial | 2005-07-12 | Clear |  |  |  | No Sample Type
Colour |  | Skelbrooke | SKSW03 | enitial | 2005-09-12 | clear |  |  |  | No Sample Type
Colour |  | Skelbrooke | SKSW03 | enitial | 2005-10-10 | clear |  |  |  | No Sample Type
Colour |  | Skelbrooke | SKSW03 | enitial | 2005-12-12 | clear |  |  |  | No Sample Type
Colour |  | Skelbrooke | SKSW03 | enitial | 2006-01-16 | clear |  |  |  | No Sample Type
Colour |  | Skelbrooke | SKSW03 | enitial | 2006-02-14 | clear |  |  |  | No Sample Type
Colour |  | Skelbrooke | SKSW03 | enitial | 2006-07-19 | Clear |  |  |  | No Sample Type
Colour |  | Skelbrooke | SKSW03 | enitial | 2007-06-26 | clear |  |  |  | No Sample Type
Conductivity (Field) (uS / cm) |  | Skelbrooke | SK01 | enitial | 2005-01-18 | 2056 | 2056 |  |  | No Sample Type
Conductivity (Field) (uS / cm) |  | Skelbrooke | SK01 | enitial | 2005-02-15 | 1910 | 1910 |  |  | No Sample Type
Conductivity (Field) (uS / cm) |  | Skelbrooke | SK01 | enitial | 2005-03-08 | 2250 | 2250 |  |  | No Sample Type
Conductivity (Field) (uS / cm) |  | Skelbrooke | SK01 | enitial | 2005-03-16 | 2057 | 2057 |  |  | No Sample Type
Conductivity (Field) (uS / cm) |  | Skelbrooke | SK01 | enitial | 2005-04-18 | 2002 | 2002 |  |  | No Sample Type
Conductivity (Field) (uS / cm) |  | Skelbrooke | SK01 | enitial | 2005-05-17 | 2141 | 2141 |  |  | No Sample Type
Conductivity (Field) (uS / cm) |  | Skelbrooke | SK01 | enitial | 2005-06-06 | 2194 | 2194 |  |  | No Sample Type
Conductivity (Field) (uS / cm) |  | Skelbrooke | SK01 | enitial | 2005-06-14 | 2225 | 2225 |  |  | No Sample Type
Conductivity (Field) (uS / cm) |  | Skelbrooke | SK01 | enitial | 2005-11-14 | 1564 | 1564 |  |  | No Sample Type
Conductivity (Field) (uS / cm) |  | Skelbrooke | SK01 | enitial | 2005-12-12 | 1583 | 1583 |  |  | No Sample Type
Conductivity (Field) (uS / cm) |  | Skelbrooke | SK01 | enitial | 2006-01-16 | 5480 | 5480 |  |  | No Sample Type
Conductivity (Field) (uS / cm) |  | Skelbrooke | SK01 | enitial | 2006-02-14 | 2312 | 2312 |  |  | No Sample Type
Conductivity (Field) (uS / cm) |  | Skelbrooke | SK01 | enitial | 2006-04-10 | 2209 | 2209 |  |  | No Sample Type
Conductivity (Field) (uS / cm) |  | Skelbrooke | SK01 | enitial | 2006-05-09 | 2850 | 2850 |  |  | No Sample Type
Conductivity (Field) (uS / cm) |  | Skelbrooke | SK01 | enitial | 2006-06-05 | 3859 | 3859 |  |  | No Sample Type
Conductivity (Field) (uS / cm) |  | Skelbrooke | SK01 | enitial | 2007-07-25 | 3054 | 3054 |  |  | No Sample Type
Conductivity (Field) (uS / cm) |  | Skelbrooke | SK01 | enitial | 2007-08-14 | 2570 | 2570 |  |  | No Sample Type
Conductivity (Field) (uS / cm) |  | Skelbrooke | SK01 | enitial | 2007-09-14 | 3124 | 3124 |  |  | No Sample Type
Conductivity (Field) (uS / cm) |  | Skelbrooke | SK01 | enitial | 2008-02-08 | 2120 | 2120 |  |  | No Sample Type
Conductivity (Field) (uS / cm) |  | Skelbrooke | SK01 | enitial | 2008-03-20 | 2194 | 2194 |  |  | No Sample Type
Conductivity (Field) (uS / cm) |  | Skelbrooke | SK01 | enitial | 2008-04-18 | 2511 | 2511 |  |  | No Sample Type
Conductivity (Field) (uS / cm) |  | Skelbrooke | SK01 | enitial | 2008-05-14 | 2597 | 2597 |  |  | No Sample Type
Conductivity (Field) (uS / cm) |  | Skelbrooke | SK01 | enitial | 2009-11-13 | 2477 | 2477 |  |  | No Sample Type
Conductivity (Field) (uS / cm) |  | Skelbrooke | SK01 | enitial | 2010-03-17 | 1868 | 1868 |  |  | No Sample Type
Conductivity (Field) (uS / cm) |  | Skelbrooke | SK01 | enitial | 2010-04-20 | 1990 | 1990 |  |  | No Sample Type
Conductivity (Field) (uS / cm) |  | Skelbrooke | SK01 | enitial | 2010-05-19 | 1938 | 1938 |  |  | No Sample Type
Conductivity (Field) (uS / cm) |  | Skelbrooke | SK01 | enitial | 2010-06-17 | 2108 | 2108 |  |  | No Sample Type
Conductivity (Field) (uS / cm) |  | Skelbrooke | SK01 | enitial | 2010-08-18 | 2464 | 2464 |  |  | No Sample Type
Conductivity (Field) (uS / cm) |  | Skelbrooke | SK01 | WRG | 2010-10-05 | 3100 | 3100 |  |  | No Sample Type
Conductivity (Field) (uS / cm) |  | Skelbrooke | SK01 | WRG | 2010-11-09 | 3120 | 3120 |  |  | No Sample Type
Conductivity (Field) (uS / cm) |  | Skelbrooke | SK01 | WRG | 2011-03-23 | 2950 | 2950 |  |  | No Sample Type
Conductivity (Field) (uS / cm) |  | Skelbrooke | SK01 | WRG | 2011-04-20 | 2590 | 2590 |  |  | No Sample Type
Conductivity (Field) (uS / cm) |  | Skelbrooke | SK01 | WRG | 2011-05-16 | 2990 | 2990 |  |  | No Sample Type
Conductivity (Field) (uS / cm) |  | Skelbrooke | SK01 | WRG | 2011-06-13 | 2890 | 2890 |  |  | No Sample Type
Conductivity (Field) (uS / cm) |  | Skelbrooke | SK01 | enitial | 2012-07-17 | 2071 | 2071 |  |  | No Sample Type
Conductivity (Field) (uS / cm) |  | Skelbrooke | SK01 | enitial | 2012-08-08 | 742 | 742 |  |  | No Sample Type
Conductivity (Field) (uS / cm) |  | Skelbrooke | SK01 | enitial | 2012-09-17 | 2328 | 2328 |  |  | No Sample Type
Conductivity (Field) (uS / cm) |  | Skelbrooke | SK01 | enitial | 2012-10-17 | 1142 | 1142 |  |  | No Sample Type
Conductivity (Field) (uS / cm) |  | Skelbrooke | SK01 | enitial | 2012-11-19 | 1870 | 1870 |  |  | No Sample Type
Conductivity (Field) (uS / cm) |  | Skelbrooke | SK01 | enitial | 2012-12-18 | 1610 | 1610 |  |  | No Sample Type
Conductivity (Field) (uS / cm) |  | Skelbrooke | SK01 | enitial | 2013-01-22 | 1710 | 1710 |  |  | No Sample Type
Conductivity (Field) (uS / cm) |  | Skelbrooke | SK01 | enitial | 2013-02-21 | 1700 | 1700 |  |  | No Sample Type
Conductivity (Field) (uS / cm) |  | Skelbrooke | SK01 | enitial | 2013-03-28 | 1704 | 1704 |  |  | No Sample Type
Conductivity (Field) (uS / cm) |  | Skelbrooke | SK01 | enitial | 2013-04-17 | 2070 | 2070 |  |  | No Sample Type
Conductivity (Field) (uS / cm) |  | Skelbrooke | SK01 | enitial | 2013-05-23 | 1968 | 1968 |  |  | No Sample Type
Conductivity (Field) (uS / cm) |  | Skelbrooke | SK01 | Field Reading | 2013-06-27 | 1250 | 1250 |  |  | No Sample Type
Conductivity (Field) (uS / cm) |  | Skelbrooke | SK01 | enitial | 2013-07-23 | 1890 | 1890 |  |  | No Sample Type
Conductivity (Field) (uS / cm) |  | Skelbrooke | SK01 | enitial | 2013-08-22 | 2000 | 2000 |  |  | No Sample Type
Conductivity (Field) (uS / cm) |  | Skelbrooke | SK01 | enitial | 2013-09-25 | 13.9 | 13.9 |  |  | No Sample Type
Conductivity (Field) (uS / cm) |  | Skelbrooke | SK01 | enitial | 2013-10-23 | 11.3 | 11.3 |  |  | No Sample Type
Conductivity (Field) (uS / cm) |  | Skelbrooke | SK01 | enitial | 2013-11-22 | 2450 | 2450 |  |  | No Sample Type
Conductivity (Field) (uS / cm) |  | Skelbrooke | SK01 | enitial | 2013-12-17 | 2020 | 2020 |  |  | No Sample Type
Conductivity (Field) (uS / cm) |  | Skelbrooke | SK01 | enitial | 2014-01-08 | 2200 | 2200 |  |  | No Sample Type
Conductivity (Field) (uS / cm) |  | Skelbrooke | SK01 | enitial | 2014-02-07 | 1794 | 1794 |  |  | No Sample Type
Conductivity (Field) (uS / cm) |  | Skelbrooke | SK01 | enitial | 2014-03-26 | 1150 | 1150 |  |  | No Sample Type
Conductivity (Field) (uS / cm) |  | Skelbrooke | SK01 | enitial | 2014-04-22 | 1875 | 1875 |  |  | No Sample Type
Conductivity (Field) (uS / cm) |  | Skelbrooke | SK01 | Field Reading | 2014-05-07 | 1827 | 1827 |  |  | No Sample Type
Conductivity (Field) (uS / cm) |  | Skelbrooke | SK01 | Field Reading | 2014-06-27 | 1804 | 1804 |  |  | No Sample Type
Conductivity (Field) (uS / cm) |  | Skelbrooke | SK01 | enitial | 2014-07-30 | 1854 | 1854 |  |  | No Sample Type
Conductivity (Field) (uS / cm) |  | Skelbrooke | SK01 | enitial | 2014-08-28 | 2080 | 2080 |  |  | No Sample Type
Conductivity (Field) (uS / cm) |  | Skelbrooke | SK01 | enitial | 2014-09-03 | 1811 | 1811 |  |  | No Sample Type
Conductivity (Field) (uS / cm) |  | Skelbrooke | SK01 | enitial | 2014-10-21 | 1508 | 1508 |  |  | No Sample Type
Conductivity (Field) (uS / cm) |  | Skelbrooke | SK01 | enitial | 2015-01-07 | 1610 | 1610 |  |  | No Sample Type
Conductivity (Field) (uS / cm) |  | Skelbrooke | SK01 | FCC-JK | 2015-10-06 | 2100 | 2100 |  |  | No Sample Type
Conductivity (Field) (uS / cm) |  | Skelbrooke | SK01 | FCC-JK | 2016-01-19 | 2550 | 2550 |  |  | No Sample Type
Conductivity (Field) (uS / cm) |  | Skelbrooke | SK01 | FCC-JK | 2016-04-11 | 2610 | 2610 |  |  | No Sample Type
Conductivity (Field) (uS / cm) |  | Skelbrooke | SK01 | FCC-JK | 2016-07-20 | 1890 | 1890 |  |  | No Sample Type
Conductivity (Field) (uS / cm) |  | Skelbrooke | SK01 | FCC-JK | 2016-10-03 | 2320 | 2320 |  |  | No Sample Type
Conductivity (Field) (uS / cm) |  | Skelbrooke | SK01 | FCC-JK | 2017-01-16 | 1730 | 1730 |  |  | No Sample Type
Conductivity (Field) (uS / cm) |  | Skelbrooke | SK01 | FCC-JK | 2017-04-19 | 17.4 | 17.4 |  |  | No Sample Type
Conductivity (Field) (uS / cm) |  | Skelbrooke | SK01 | FCC-JK | 2017-07-04 | 1710 | 1710 |  |  | No Sample Type
Conductivity (Field) (uS / cm) |  | Skelbrooke | SK01 | FCC-JK | 2017-10-02 | 2310 | 2310 |  |  | No Sample Type
Conductivity (Field) (uS / cm) |  | Skelbrooke | SK01 | FCC-JK | 2018-01-16 | 2210 | 2210 |  |  | No Sample Type
Conductivity (Field) (uS / cm) |  | Skelbrooke | SK01 |  | 2020-01-06
Conductivity (Field) (uS / cm) |  | Skelbrooke | SK01 |  | 2020-04-08
Conductivity (Field) (uS / cm) |  | Skelbrooke | SK01 |  | 2020-07-06
Conductivity (Field) (uS / cm) |  | Skelbrooke | SK01 |  | 2020-10-28
Conductivity (Field) (uS / cm) |  | Skelbrooke | SK01 |  | 2020-12-07
Conductivity (Field) (uS / cm) |  | Skelbrooke | SK01 |  | 2020-12-07
Conductivity (Field) (uS / cm) |  | Skelbrooke | SK01 |  | 2021-01-13
Conductivity (Field) (uS / cm) |  | Skelbrooke | SK01 |  | 2021-02-23
Conductivity (Field) (uS / cm) |  | Skelbrooke | SK01 |  | 2021-03-23
Conductivity (Field) (uS / cm) |  | Skelbrooke | SK01 |  | 2021-04-15
Conductivity (Field) (uS / cm) |  | Skelbrooke | SK01 |  | 2021-04-15
Conductivity (Field) (uS / cm) |  | Skelbrooke | SK01 |  | 2021-07-16
Conductivity (Field) (uS / cm) |  | Skelbrooke | SK01 |  | 2021-10-21
Conductivity (Field) (uS / cm) |  | Skelbrooke | SK02 | enitial | 2005-01-18 | 1119 | 1119 |  |  | No Sample Type
Conductivity (Field) (uS / cm) |  | Skelbrooke | SK02 | enitial | 2005-02-15 | 1244 | 1244 |  |  | No Sample Type
Conductivity (Field) (uS / cm) |  | Skelbrooke | SK02 | enitial | 2005-03-16 | 969 | 969 |  |  | No Sample Type
Conductivity (Field) (uS / cm) |  | Skelbrooke | SK02 | enitial | 2005-04-18 | 862 | 862 |  |  | No Sample Type
Conductivity (Field) (uS / cm) |  | Skelbrooke | SK02 | enitial | 2005-05-17 | 912 | 912 |  |  | No Sample Type
Conductivity (Field) (uS / cm) |  | Skelbrooke | SK02 | enitial | 2005-06-27 | 806 | 806 |  |  | No Sample Type
Conductivity (Field) (uS / cm) |  | Skelbrooke | SK02 | enitial | 2005-07-12 | 1203 | 1203 |  |  | No Sample Type
Conductivity (Field) (uS / cm) |  | Skelbrooke | SK02 | enitial | 2005-08-22 | 1204 | 1204 |  |  | No Sample Type
Conductivity (Field) (uS / cm) |  | Skelbrooke | SK02 | enitial | 2005-09-12 | 1106 | 1106 |  |  | No Sample Type
Conductivity (Field) (uS / cm) |  | Skelbrooke | SK02 | enitial | 2005-10-10 | 999 | 999 |  |  | No Sample Type
Conductivity (Field) (uS / cm) |  | Skelbrooke | SK02 | enitial | 2005-11-14 | 1111 | 1111 |  |  | No Sample Type
Conductivity (Field) (uS / cm) |  | Skelbrooke | SK02 | enitial | 2005-12-12 | 979 | 979 |  |  | No Sample Type
Conductivity (Field) (uS / cm) |  | Skelbrooke | SK02 | enitial | 2006-01-16 | 1024 | 1024 |  |  | No Sample Type
Conductivity (Field) (uS / cm) |  | Skelbrooke | SK02 | enitial | 2006-02-14 | 931 | 931 |  |  | No Sample Type
Conductivity (Field) (uS / cm) |  | Skelbrooke | SK02 | enitial | 2006-03-14 | 1111 | 1111 |  |  | No Sample Type
Conductivity (Field) (uS / cm) |  | Skelbrooke | SK02 | enitial | 2006-04-10 | 1468 | 1468 |  |  | No Sample Type
Conductivity (Field) (uS / cm) |  | Skelbrooke | SK02 | enitial | 2006-05-09 | 952 | 952 |  |  | No Sample Type
Conductivity (Field) (uS / cm) |  | Skelbrooke | SK02 | enitial | 2006-06-05 | 1948 | 1948 |  |  | No Sample Type
Conductivity (Field) (uS / cm) |  | Skelbrooke | SK02 | enitial | 2006-07-03 | 1524 | 1524 |  |  | No Sample Type
Conductivity (Field) (uS / cm) |  | Skelbrooke | SK02 | enitial | 2006-07-19 | 1490 | 1490 |  |  | No Sample Type
Conductivity (Field) (uS / cm) |  | Skelbrooke | SK02 | enitial | 2006-08-14 | 1398 | 1398 |  |  | No Sample Type
Conductivity (Field) (uS / cm) |  | Skelbrooke | SK02 | enitial | 2006-09-11 | 1283 | 1283 |  |  | No Sample Type
Conductivity (Field) (uS / cm) |  | Skelbrooke | SK02 | enitial | 2006-10-09 | 540 | 540 |  |  | No Sample Type
Conductivity (Field) (uS / cm) |  | Skelbrooke | SK02 | enitial | 2006-11-20 | 1260 | 1260 |  |  | No Sample Type
Conductivity (Field) (uS / cm) |  | Skelbrooke | SK02 | enitial | 2006-12-11 | 1380 | 1380 |  |  | No Sample Type
Conductivity (Field) (uS / cm) |  | Skelbrooke | SK02 | enitial | 2007-01-15 | 1670 | 1670 |  |  | No Sample Type
Conductivity (Field) (uS / cm) |  | Skelbrooke | SK02 | enitial | 2007-02-12 | 1843 | 1843 |  |  | No Sample Type
Conductivity (Field) (uS / cm) |  | Skelbrooke | SK02 | Field Reading | 2007-03-26 | 1900 | 1900 |  |  | No Sample Type
Conductivity (Field) (uS / cm) |  | Skelbrooke | SK02 | enitial | 2007-04-24 | 1560 | 1560 |  |  | No Sample Type
Conductivity (Field) (uS / cm) |  | Skelbrooke | SK02 | enitial | 2007-05-23 | 1730 | 1730 |  |  | No Sample Type
Conductivity (Field) (uS / cm) |  | Skelbrooke | SK02 | enitial | 2007-06-26 | 1490 | 1490 |  |  | No Sample Type
Conductivity (Field) (uS / cm) |  | Skelbrooke | SK02 | enitial | 2007-07-25 | 2017 | 2017 |  |  | No Sample Type
Conductivity (Field) (uS / cm) |  | Skelbrooke | SK02 | enitial | 2007-08-14 | 1950 | 1950 |  |  | No Sample Type
Conductivity (Field) (uS / cm) |  | Skelbrooke | SK02 | enitial | 2007-09-14 | 1613 | 1613 |  |  | No Sample Type
Conductivity (Field) (uS / cm) |  | Skelbrooke | SK02 | enitial | 2007-09-26 | 1510 | 1510 |  |  | No Sample Type
Conductivity (Field) (uS / cm) |  | Skelbrooke | SK02 | enitial | 2007-10-30 | 1450 | 1450 |  |  | No Sample Type
Conductivity (Field) (uS / cm) |  | Skelbrooke | SK02 | enitial | 2007-11-16 | 1704 | 1704 |  |  | No Sample Type
Conductivity (Field) (uS / cm) |  | Skelbrooke | SK02 | enitial | 2007-12-12 | 1416 | 1416 |  |  | No Sample Type
Conductivity (Field) (uS / cm) |  | Skelbrooke | SK02 | enitial | 2008-01-10 | 1460 | 1460 |  |  | No Sample Type
Conductivity (Field) (uS / cm) |  | Skelbrooke | SK02 | enitial | 2008-02-08 | 1547 | 1547 |  |  | No Sample Type
Conductivity (Field) (uS / cm) |  | Skelbrooke | SK02 | enitial | 2008-03-20 | 1912 | 1912 |  |  | No Sample Type
Conductivity (Field) (uS / cm) |  | Skelbrooke | SK02 | enitial | 2008-04-18 | 2035 | 2035 |  |  | No Sample Type
Conductivity (Field) (uS / cm) |  | Skelbrooke | SK02 | enitial | 2008-05-14 | 1685 | 1685 |  |  | No Sample Type
Conductivity (Field) (uS / cm) |  | Skelbrooke | SK02 | enitial | 2008-06-18 | 1482 | 1482 |  |  | No Sample Type
Conductivity (Field) (uS / cm) |  | Skelbrooke | SK02 | enitial | 2008-07-04 | 1308 | 1308 |  |  | No Sample Type
Conductivity (Field) (uS / cm) |  | Skelbrooke | SK02 | enitial | 2008-08-15 | 1335 | 1335 |  |  | No Sample Type
Conductivity (Field) (uS / cm) |  | Skelbrooke | SK02 | enitial | 2008-09-10 | 1246 | 1246 |  |  | No Sample Type
Conductivity (Field) (uS / cm) |  | Skelbrooke | SK02 | enitial | 2008-10-20 | 1389 | 1389 |  |  | No Sample Type
Conductivity (Field) (uS / cm) |  | Skelbrooke | SK02 | enitial | 2008-11-17 | 1513 | 1513 |  |  | No Sample Type
Conductivity (Field) (uS / cm) |  | Skelbrooke | SK02 | enitial | 2008-12-15 | 1690 | 1690 |  |  | No Sample Type
Conductivity (Field) (uS / cm) |  | Skelbrooke | SK02 | enitial | 2009-01-13 | 1720 | 1720 |  |  | No Sample Type
Conductivity (Field) (uS / cm) |  | Skelbrooke | SK02 | enitial | 2009-02-10 | 1839 | 1839 |  |  | No Sample Type
Conductivity (Field) (uS / cm) |  | Skelbrooke | SK02 | enitial | 2009-03-10 | 1810 | 1810 |  |  | No Sample Type
Conductivity (Field) (uS / cm) |  | Skelbrooke | SK02 | enitial | 2009-04-16 | 1790 | 1790 |  |  | No Sample Type
Conductivity (Field) (uS / cm) |  | Skelbrooke | SK02 | enitial | 2009-05-12 | 1633 | 1633 |  |  | No Sample Type
Conductivity (Field) (uS / cm) |  | Skelbrooke | SK02 | enitial | 2009-06-09 | 1830 | 1830 |  |  | No Sample Type
Conductivity (Field) (uS / cm) |  | Skelbrooke | SK02 | enitial | 2009-07-07 | 1417 | 1417 |  |  | No Sample Type
Conductivity (Field) (uS / cm) |  | Skelbrooke | SK02 | enitial | 2009-08-03 | 1403 | 1403 |  |  | No Sample Type
Conductivity (Field) (uS / cm) |  | Skelbrooke | SK02 | enitial | 2009-09-03 | 1705 | 1705 |  |  | No Sample Type
Conductivity (Field) (uS / cm) |  | Skelbrooke | SK02 | enitial | 2009-10-01 | 1382 | 1382 |  |  | No Sample Type
Conductivity (Field) (uS / cm) |  | Skelbrooke | SK02 | enitial | 2009-11-13 | 1196 | 1196 |  |  | No Sample Type
Conductivity (Field) (uS / cm) |  | Skelbrooke | SK02 | enitial | 2009-12-16 | 1311 | 1311 |  |  | No Sample Type
Conductivity (Field) (uS / cm) |  | Skelbrooke | SK02 | enitial | 2010-01-20 | 1631 | 1631 |  |  | No Sample Type
Conductivity (Field) (uS / cm) |  | Skelbrooke | SK02 | enitial | 2010-02-17 | 1449 | 1449 |  |  | No Sample Type
Conductivity (Field) (uS / cm) |  | Skelbrooke | SK02 | enitial | 2010-03-17 | 1988 | 1988 |  |  | No Sample Type
Conductivity (Field) (uS / cm) |  | Skelbrooke | SK02 | enitial | 2010-04-20 | 2124 | 2124 |  |  | No Sample Type
Conductivity (Field) (uS / cm) |  | Skelbrooke | SK02 | enitial | 2010-05-19 | 1904 | 1904 |  |  | No Sample Type
Conductivity (Field) (uS / cm) |  | Skelbrooke | SK02 | enitial | 2010-06-17 | 1696 | 1696 |  |  | No Sample Type
Conductivity (Field) (uS / cm) |  | Skelbrooke | SK02 | enitial | 2010-08-18 | 1257 | 1257 |  |  | No Sample Type
Conductivity (Field) (uS / cm) |  | Skelbrooke | SK02 | WRG | 2010-10-05 | 1280 | 1280 |  |  | No Sample Type
Conductivity (Field) (uS / cm) |  | Skelbrooke | SK02 | WRG | 2010-11-09 | 1350 | 1350 |  |  | No Sample Type
Conductivity (Field) (uS / cm) |  | Skelbrooke | SK02 | WRG | 2010-12-16 | 1200 | 1200 |  |  | No Sample Type
Conductivity (Field) (uS / cm) |  | Skelbrooke | SK02 | WRG | 2011-01-18 | 1410 | 1410 |  |  | No Sample Type
Conductivity (Field) (uS / cm) |  | Skelbrooke | SK02 | WRG | 2011-02-16 | 1420 | 1420 |  |  | No Sample Type
Conductivity (Field) (uS / cm) |  | Skelbrooke | SK02 | WRG | 2011-03-23 | 1430 | 1430 |  |  | No Sample Type
Conductivity (Field) (uS / cm) |  | Skelbrooke | SK02 | WRG | 2011-04-20 | 1480 | 1480 |  |  | No Sample Type
Conductivity (Field) (uS / cm) |  | Skelbrooke | SK02 | WRG | 2011-05-16 | 1490 | 1490 |  |  | No Sample Type
Conductivity (Field) (uS / cm) |  | Skelbrooke | SK02 | WRG | 2011-06-13 | 1480 | 1480 |  |  | No Sample Type
Conductivity (Field) (uS / cm) |  | Skelbrooke | SK02 | WRG | 2011-07-12 | 1150 | 1150 |  |  | No Sample Type
Conductivity (Field) (uS / cm) |  | Skelbrooke | SK02 | WRG-MG | 2011-08-16 | 1110 | 1110 |  |  | No Sample Type
Conductivity (Field) (uS / cm) |  | Skelbrooke | SK02 | WRG-MG | 2011-09-12 | 1210 | 1210 |  |  | No Sample Type
Conductivity (Field) (uS / cm) |  | Skelbrooke | SK02 | WRG-MG | 2011-10-18 | 1090 | 1090 |  |  | No Sample Type
Conductivity (Field) (uS / cm) |  | Skelbrooke | SK02 | WRG | 2011-11-23 | 1220 | 1220 |  |  | No Sample Type | Insufficient recharge to purge fully.
Conductivity (Field) (uS / cm) |  | Skelbrooke | SK02 | WRG | 2011-12-21 | 1160 | 1160 |  |  | No Sample Type | Insufficient recharge to purge fully.
Conductivity (Field) (uS / cm) |  | Skelbrooke | SK02 | WRG-LW | 2012-01-16 | 1110 | 1110 |  |  | No Sample Type | Insufficient recharge to purge fully.
Conductivity (Field) (uS / cm) |  | Skelbrooke | SK02 | WRG-LW | 2012-03-19 | 1310 | 1310 |  |  | No Sample Type | Insufficient recharge to purge fully.
Conductivity (Field) (uS / cm) |  | Skelbrooke | SK02 | enitial | 2012-04-16 | 1469 | 1469 |  |  | No Sample Type
Conductivity (Field) (uS / cm) |  | Skelbrooke | SK02 | enitial | 2012-05-11 | 986 | 986 |  |  | No Sample Type
Conductivity (Field) (uS / cm) |  | Skelbrooke | SK02 | enitial | 2012-06-27 | 1077 | 1077 |  |  | No Sample Type
Conductivity (Field) (uS / cm) |  | Skelbrooke | SK02 | enitial | 2012-07-17 | 1061 | 1061 |  |  | No Sample Type
Conductivity (Field) (uS / cm) |  | Skelbrooke | SK02 | enitial | 2012-10-17 | 1106 | 1106 |  |  | No Sample Type
Conductivity (Field) (uS / cm) |  | Skelbrooke | SK02 | enitial | 2012-11-19 | 1520 | 1520 |  |  | No Sample Type
Conductivity (Field) (uS / cm) |  | Skelbrooke | SK02 | enitial | 2012-12-18 | 1710 | 1710 |  |  | No Sample Type
Conductivity (Field) (uS / cm) |  | Skelbrooke | SK02 | enitial | 2013-01-22 | 1380 | 1380 |  |  | No Sample Type
Conductivity (Field) (uS / cm) |  | Skelbrooke | SK02 | enitial | 2013-02-21 | 1568 | 1568 |  |  | No Sample Type
Conductivity (Field) (uS / cm) |  | Skelbrooke | SK02 | enitial | 2013-04-02 | 1615 | 1615 |  |  | No Sample Type
Conductivity (Field) (uS / cm) |  | Skelbrooke | SK02 | enitial | 2013-04-17 | 1730 | 1730 |  |  | No Sample Type
Conductivity (Field) (uS / cm) |  | Skelbrooke | SK02 | enitial | 2013-05-23 | 1562 | 1562 |  |  | No Sample Type
Conductivity (Field) (uS / cm) |  | Skelbrooke | SK02 | Field Reading | 2013-06-27 | 1901 | 1901 |  |  | No Sample Type
Conductivity (Field) (uS / cm) |  | Skelbrooke | SK02 | enitial | 2013-07-23 | 1630 | 1630 |  |  | No Sample Type
Conductivity (Field) (uS / cm) |  | Skelbrooke | SK02 | enitial | 2013-08-22 | 1750 | 1750 |  |  | No Sample Type
Conductivity (Field) (uS / cm) |  | Skelbrooke | SK02 | enitial | 2013-10-23 | 11.6 | 11.6 |  |  | No Sample Type
Conductivity (Field) (uS / cm) |  | Skelbrooke | SK02 | enitial | 2013-11-22 | 1663 | 1663 |  |  | No Sample Type
Conductivity (Field) (uS / cm) |  | Skelbrooke | SK02 | enitial | 2013-12-17 | 1800 | 1800 |  |  | No Sample Type
Conductivity (Field) (uS / cm) |  | Skelbrooke | SK02 | enitial | 2014-01-08 | 1666 | 1666 |  |  | No Sample Type
Conductivity (Field) (uS / cm) |  | Skelbrooke | SK02 | enitial | 2014-02-07 | 1469 | 1469 |  |  | No Sample Type
Conductivity (Field) (uS / cm) |  | Skelbrooke | SK02 | enitial | 2014-03-26 | 1503 | 1503 |  |  | No Sample Type
Conductivity (Field) (uS / cm) |  | Skelbrooke | SK02 | enitial | 2014-04-22 | 1505 | 1505 |  |  | No Sample Type
Conductivity (Field) (uS / cm) |  | Skelbrooke | SK02 | Field Reading | 2014-05-07 | 1467 | 1467 |  |  | No Sample Type
Conductivity (Field) (uS / cm) |  | Skelbrooke | SK02 | Field Reading | 2014-06-27 | 1413 | 1413 |  |  | No Sample Type
Conductivity (Field) (uS / cm) |  | Skelbrooke | SK02 | enitial | 2014-07-30 | 1397 | 1397 |  |  | No Sample Type
Conductivity (Field) (uS / cm) |  | Skelbrooke | SK02 | enitial | 2014-08-28 | 1505 | 1505 |  |  | No Sample Type
Conductivity (Field) (uS / cm) |  | Skelbrooke | SK02 | enitial | 2014-09-03 | 1546 | 1546 |  |  | No Sample Type
Conductivity (Field) (uS / cm) |  | Skelbrooke | SK02 | enitial | 2014-10-21 | 1180 | 1180 |  |  | No Sample Type
Conductivity (Field) (uS / cm) |  | Skelbrooke | SK02 | enitial | 2015-01-07 | 1536 | 1536 |  |  | No Sample Type
Conductivity (Field) (uS / cm) |  | Skelbrooke | SK02 | FCC-JK | 2015-10-06 | 1340 | 1340 |  |  | No Sample Type
Conductivity (Field) (uS / cm) |  | Skelbrooke | SK02 | FCC-JK | 2016-01-19 | 2040 | 2040 |  |  | No Sample Type
Conductivity (Field) (uS / cm) |  | Skelbrooke | SK02 | FCC-JK | 2016-04-11 | 1910 | 1910 |  |  | No Sample Type
Conductivity (Field) (uS / cm) |  | Skelbrooke | SK02 | FCC-JK | 2016-07-20 | 1830 | 1830 |  |  | No Sample Type
Conductivity (Field) (uS / cm) |  | Skelbrooke | SK02 | FCC-JK | 2016-10-03 | 1680 | 1680 |  |  | No Sample Type
Conductivity (Field) (uS / cm) |  | Skelbrooke | SK02 | FCC-JK | 2017-01-16 | 1700 | 1700 |  |  | No Sample Type
Conductivity (Field) (uS / cm) |  | Skelbrooke | SK02 | FCC-JK | 2017-04-19 | 1640 | 1640 |  |  | No Sample Type
Conductivity (Field) (uS / cm) |  | Skelbrooke | SK02 | FCC-JK | 2017-07-04 | 1580 | 1580 |  |  | No Sample Type
Conductivity (Field) (uS / cm) |  | Skelbrooke | SK02 | FCC-JK | 2017-10-02 | 1470 | 1470 |  |  | No Sample Type
Conductivity (Field) (uS / cm) |  | Skelbrooke | SK02 | FCC-JK | 2018-01-16 | 1630 | 1630 |  |  | No Sample Type
Conductivity (Field) (uS / cm) |  | Skelbrooke | SK02 |  | 2020-01-06
Conductivity (Field) (uS / cm) |  | Skelbrooke | SK02 |  | 2020-04-08
Conductivity (Field) (uS / cm) |  | Skelbrooke | SK02 |  | 2020-07-06
Conductivity (Field) (uS / cm) |  | Skelbrooke | SK02 |  | 2020-10-28
Conductivity (Field) (uS / cm) |  | Skelbrooke | SK02 |  | 2021-01-13
Conductivity (Field) (uS / cm) |  | Skelbrooke | SK02 |  | 2021-04-15
Conductivity (Field) (uS / cm) |  | Skelbrooke | SK02 |  | 2021-07-16
Conductivity (Field) (uS / cm) |  | Skelbrooke | SK02 |  | 2021-10-21
Conductivity (Field) (uS / cm) |  | Skelbrooke | SK03 | enitial | 2005-01-18 | 2344 | 2344 |  |  | No Sample Type
Conductivity (Field) (uS / cm) |  | Skelbrooke | SK03 | enitial | 2005-02-15 | 1920 | 1920 |  |  | No Sample Type
Conductivity (Field) (uS / cm) |  | Skelbrooke | SK03 | enitial | 2005-03-08 | 1980 | 1980 |  |  | No Sample Type
Conductivity (Field) (uS / cm) |  | Skelbrooke | SK03 | enitial | 2005-03-16 | 2039 | 2039 |  |  | No Sample Type
Conductivity (Field) (uS / cm) |  | Skelbrooke | SK03 | enitial | 2005-04-18 | 1869 | 1869 |  |  | No Sample Type
Conductivity (Field) (uS / cm) |  | Skelbrooke | SK03 | enitial | 2005-05-17 | 1820 | 1820 |  |  | No Sample Type
Conductivity (Field) (uS / cm) |  | Skelbrooke | SK03 | enitial | 2005-06-14 | 1799 | 1799 |  |  | No Sample Type
Conductivity (Field) (uS / cm) |  | Skelbrooke | SK03 | enitial | 2005-06-27 | 1769 | 1769 |  |  | No Sample Type
Conductivity (Field) (uS / cm) |  | Skelbrooke | SK03 | enitial | 2005-07-12 | 2477 | 2477 |  |  | No Sample Type
Conductivity (Field) (uS / cm) |  | Skelbrooke | SK03 | enitial | 2005-08-01 | 2720 | 2720 |  |  | No Sample Type
Conductivity (Field) (uS / cm) |  | Skelbrooke | SK03 | enitial | 2005-08-22 | 2397 | 2397 |  |  | No Sample Type
Conductivity (Field) (uS / cm) |  | Skelbrooke | SK03 | enitial | 2005-09-12 | 2225 | 2225 |  |  | No Sample Type
Conductivity (Field) (uS / cm) |  | Skelbrooke | SK03 | enitial | 2005-10-10 | 2042 | 2042 |  |  | No Sample Type
Conductivity (Field) (uS / cm) |  | Skelbrooke | SK03 | enitial | 2005-11-14 | 1870 | 1870 |  |  | No Sample Type
Conductivity (Field) (uS / cm) |  | Skelbrooke | SK03 | enitial | 2005-12-12 | 2620 | 2620 |  |  | No Sample Type
Conductivity (Field) (uS / cm) |  | Skelbrooke | SK03 | enitial | 2006-01-16 | 1876 | 1876 |  |  | No Sample Type
Conductivity (Field) (uS / cm) |  | Skelbrooke | SK03 | enitial | 2006-02-14 | 1736 | 1736 |  |  | No Sample Type
Conductivity (Field) (uS / cm) |  | Skelbrooke | SK03 | enitial | 2006-03-14 | 1821 | 1821 |  |  | No Sample Type
Conductivity (Field) (uS / cm) |  | Skelbrooke | SK03 | enitial | 2006-04-10 | 2784 | 2784 |  |  | No Sample Type
Conductivity (Field) (uS / cm) |  | Skelbrooke | SK03 | enitial | 2006-05-09 | 1589 | 1589 |  |  | No Sample Type
Conductivity (Field) (uS / cm) |  | Skelbrooke | SK03 | enitial | 2006-06-05 | 2853 | 2853 |  |  | No Sample Type
Conductivity (Field) (uS / cm) |  | Skelbrooke | SK03 | enitial | 2006-07-03 | 2707 | 2707 |  |  | No Sample Type
Conductivity (Field) (uS / cm) |  | Skelbrooke | SK03 | enitial | 2006-07-19 | 2920 | 2920 |  |  | No Sample Type
Conductivity (Field) (uS / cm) |  | Skelbrooke | SK03 | enitial | 2006-08-14 | 2699 | 2699 |  |  | No Sample Type
Conductivity (Field) (uS / cm) |  | Skelbrooke | SK03 | enitial | 2006-09-11 | 2697 | 2697 |  |  | No Sample Type
Conductivity (Field) (uS / cm) |  | Skelbrooke | SK03 | enitial | 2006-10-09 | 1420 | 1420 |  |  | No Sample Type
Conductivity (Field) (uS / cm) |  | Skelbrooke | SK03 | enitial | 2006-11-20 | 2668 | 2668 |  |  | No Sample Type
Conductivity (Field) (uS / cm) |  | Skelbrooke | SK03 | enitial | 2006-12-11 | 2739 | 2739 |  |  | No Sample Type
Conductivity (Field) (uS / cm) |  | Skelbrooke | SK03 | enitial | 2007-01-15 | 2696 | 2696 |  |  | No Sample Type
Conductivity (Field) (uS / cm) |  | Skelbrooke | SK03 | enitial | 2007-02-12 | 2680 | 2680 |  |  | No Sample Type
Conductivity (Field) (uS / cm) |  | Skelbrooke | SK03 | Field Reading | 2007-03-26 | 2582 | 2582 |  |  | No Sample Type
Conductivity (Field) (uS / cm) |  | Skelbrooke | SK03 | enitial | 2007-04-24 | 2660 | 2660 |  |  | No Sample Type
Conductivity (Field) (uS / cm) |  | Skelbrooke | SK03 | enitial | 2007-05-23 | 2470 | 2470 |  |  | No Sample Type
Conductivity (Field) (uS / cm) |  | Skelbrooke | SK03 | enitial | 2007-06-26 | 2480 | 2480 |  |  | No Sample Type
Conductivity (Field) (uS / cm) |  | Skelbrooke | SK03 | enitial | 2007-07-25 | 2693 | 2693 |  |  | No Sample Type
Conductivity (Field) (uS / cm) |  | Skelbrooke | SK03 | enitial | 2007-08-14 | 2560 | 2560 |  |  | No Sample Type
Conductivity (Field) (uS / cm) |  | Skelbrooke | SK03 | enitial | 2007-09-14 | 2281 | 2281 |  |  | No Sample Type
Conductivity (Field) (uS / cm) |  | Skelbrooke | SK03 | enitial | 2007-09-26 | 2273 | 2273 |  |  | No Sample Type
Conductivity (Field) (uS / cm) |  | Skelbrooke | SK03 | enitial | 2007-10-30 | 2180 | 2180 |  |  | No Sample Type
Conductivity (Field) (uS / cm) |  | Skelbrooke | SK03 | enitial | 2007-11-16 | 2719 | 2719 |  |  | No Sample Type
Conductivity (Field) (uS / cm) |  | Skelbrooke | SK03 | enitial | 2007-12-12 | 2470 | 2470 |  |  | No Sample Type
Conductivity (Field) (uS / cm) |  | Skelbrooke | SK03 | enitial | 2008-01-10 | 1370 | 1370 |  |  | No Sample Type
Conductivity (Field) (uS / cm) |  | Skelbrooke | SK03 | enitial | 2008-02-08 | 2875 | 2875 |  |  | No Sample Type
Conductivity (Field) (uS / cm) |  | Skelbrooke | SK03 | enitial | 2008-03-20 | 2808 | 2808 |  |  | No Sample Type
Conductivity (Field) (uS / cm) |  | Skelbrooke | SK03 | enitial | 2008-04-18 | 1325 | 1325 |  |  | No Sample Type
Conductivity (Field) (uS / cm) |  | Skelbrooke | SK03 | enitial | 2008-05-14 | 2559 | 2559 |  |  | No Sample Type
Conductivity (Field) (uS / cm) |  | Skelbrooke | SK03 | enitial | 2008-06-18 | 2768 | 2768 |  |  | No Sample Type
Conductivity (Field) (uS / cm) |  | Skelbrooke | SK03 | enitial | 2008-07-04 | 2647 | 2647 |  |  | No Sample Type
Conductivity (Field) (uS / cm) |  | Skelbrooke | SK03 | enitial | 2008-08-15 | 2450 | 2450 |  |  | No Sample Type
Conductivity (Field) (uS / cm) |  | Skelbrooke | SK03 | enitial | 2008-09-10 | 2486 | 2486 |  |  | No Sample Type
Conductivity (Field) (uS / cm) |  | Skelbrooke | SK03 | enitial | 2008-10-20 | 2300 | 2300 |  |  | No Sample Type
Conductivity (Field) (uS / cm) |  | Skelbrooke | SK03 | enitial | 2008-11-17 | 2583 | 2583 |  |  | No Sample Type
Conductivity (Field) (uS / cm) |  | Skelbrooke | SK03 | enitial | 2008-12-15 | 2688 | 2688 |  |  | No Sample Type
Conductivity (Field) (uS / cm) |  | Skelbrooke | SK03 | enitial | 2009-01-13 | 2601 | 2601 |  |  | No Sample Type
Conductivity (Field) (uS / cm) |  | Skelbrooke | SK03 | enitial | 2009-02-10 | 2676 | 2676 |  |  | No Sample Type
Conductivity (Field) (uS / cm) |  | Skelbrooke | SK03 | enitial | 2009-03-10 | 2541 | 2541 |  |  | No Sample Type
Conductivity (Field) (uS / cm) |  | Skelbrooke | SK03 | enitial | 2009-04-16 | 2473 | 2473 |  |  | No Sample Type
Conductivity (Field) (uS / cm) |  | Skelbrooke | SK03 | enitial | 2009-05-12 | 2420 | 2420 |  |  | No Sample Type
Conductivity (Field) (uS / cm) |  | Skelbrooke | SK03 | enitial | 2009-06-09 | 2279 | 2279 |  |  | No Sample Type
Conductivity (Field) (uS / cm) |  | Skelbrooke | SK03 | enitial | 2009-07-07 | 2211 | 2211 |  |  | No Sample Type
Conductivity (Field) (uS / cm) |  | Skelbrooke | SK03 | enitial | 2009-08-03 | 2016 | 2016 |  |  | No Sample Type
Conductivity (Field) (uS / cm) |  | Skelbrooke | SK03 | enitial | 2009-09-03 | 2111 | 2111 |  |  | No Sample Type
Conductivity (Field) (uS / cm) |  | Skelbrooke | SK03 | enitial | 2009-10-01 | 2043 | 2043 |  |  | No Sample Type
Conductivity (Field) (uS / cm) |  | Skelbrooke | SK03 | enitial | 2009-11-13 | 2181 | 2181 |  |  | No Sample Type
Conductivity (Field) (uS / cm) |  | Skelbrooke | SK03 | enitial | 2009-12-16 | 2400 | 2400 |  |  | No Sample Type
Conductivity (Field) (uS / cm) |  | Skelbrooke | SK03 | enitial | 2010-01-20 | 2411 | 2411 |  |  | No Sample Type
Conductivity (Field) (uS / cm) |  | Skelbrooke | SK03 | enitial | 2010-02-17 | 2423 | 2423 |  |  | No Sample Type
Conductivity (Field) (uS / cm) |  | Skelbrooke | SK03 | enitial | 2010-03-17 | 2350 | 2350 |  |  | No Sample Type
Conductivity (Field) (uS / cm) |  | Skelbrooke | SK03 | enitial | 2010-04-20 | 2452 | 2452 |  |  | No Sample Type
Conductivity (Field) (uS / cm) |  | Skelbrooke | SK03 | enitial | 2010-05-19 | 2270 | 2270 |  |  | No Sample Type
Conductivity (Field) (uS / cm) |  | Skelbrooke | SK03 | enitial | 2010-06-17 | 2238 | 2238 |  |  | No Sample Type
Conductivity (Field) (uS / cm) |  | Skelbrooke | SK03 | enitial | 2010-08-18 | 2282 | 2282 |  |  | No Sample Type
Conductivity (Field) (uS / cm) |  | Skelbrooke | SK03 | WRG | 2010-10-05 | 2840 | 2840 |  |  | No Sample Type
Conductivity (Field) (uS / cm) |  | Skelbrooke | SK03 | WRG | 2010-11-09 | 2710 | 2710 |  |  | No Sample Type
Conductivity (Field) (uS / cm) |  | Skelbrooke | SK03 | WRG | 2010-12-16 | 2650 | 2650 |  |  | No Sample Type
Conductivity (Field) (uS / cm) |  | Skelbrooke | SK03 | WRG | 2011-01-18 | 2610 | 2610 |  |  | No Sample Type
Conductivity (Field) (uS / cm) |  | Skelbrooke | SK03 | WRG | 2011-02-16 | 2220 | 2220 |  |  | No Sample Type
Conductivity (Field) (uS / cm) |  | Skelbrooke | SK03 | WRG | 2011-03-23 | 2490 | 2490 |  |  | No Sample Type
Conductivity (Field) (uS / cm) |  | Skelbrooke | SK03 | WRG | 2011-04-20 | 2610 | 2610 |  |  | No Sample Type
Conductivity (Field) (uS / cm) |  | Skelbrooke | SK03 | WRG | 2011-05-16 | 2590 | 2590 |  |  | No Sample Type
Conductivity (Field) (uS / cm) |  | Skelbrooke | SK03 | WRG | 2011-06-13 | 2830 | 2830 |  |  | No Sample Type
Conductivity (Field) (uS / cm) |  | Skelbrooke | SK03 | WRG | 2011-07-12 | 2100 | 2100 |  |  | No Sample Type
Conductivity (Field) (uS / cm) |  | Skelbrooke | SK03 | WRG-MG | 2011-08-16 | 2210 | 2210 |  |  | No Sample Type
Conductivity (Field) (uS / cm) |  | Skelbrooke | SK03 | WRG-MG | 2011-09-12 | 2230 | 2230 |  |  | No Sample Type
Conductivity (Field) (uS / cm) |  | Skelbrooke | SK03 | WRG-MG | 2011-10-18 | 2210 | 2210 |  |  | No Sample Type
Conductivity (Field) (uS / cm) |  | Skelbrooke | SK03 | WRG | 2011-11-23 | 2550 | 2550 |  |  | No Sample Type
Conductivity (Field) (uS / cm) |  | Skelbrooke | SK03 | WRG | 2011-12-21 | 2580 | 2580 |  |  | No Sample Type | Insufficient recharge to purge fully.
Conductivity (Field) (uS / cm) |  | Skelbrooke | SK03 | WRG-LW | 2012-01-16 | 2440 | 2440 |  |  | No Sample Type
Conductivity (Field) (uS / cm) |  | Skelbrooke | SK03 | WRG-LW | 2012-03-19 | 2450 | 2450 |  |  | No Sample Type | Insufficient recharge to purge fully.
Conductivity (Field) (uS / cm) |  | Skelbrooke | SK03 | enitial | 2012-04-16 | 2650 | 2650 |  |  | No Sample Type
Conductivity (Field) (uS / cm) |  | Skelbrooke | SK03 | enitial | 2012-05-11 | 1842 | 1842 |  |  | No Sample Type
Conductivity (Field) (uS / cm) |  | Skelbrooke | SK03 | enitial | 2012-06-27 | 1592 | 1592 |  |  | No Sample Type
Conductivity (Field) (uS / cm) |  | Skelbrooke | SK03 | enitial | 2012-07-17 | 1870 | 1870 |  |  | No Sample Type
Conductivity (Field) (uS / cm) |  | Skelbrooke | SK03 | enitial | 2012-08-08 | 910 | 910 |  |  | No Sample Type
Conductivity (Field) (uS / cm) |  | Skelbrooke | SK03 | enitial | 2012-09-17 | 1466 | 1466 |  |  | No Sample Type
Conductivity (Field) (uS / cm) |  | Skelbrooke | SK03 | enitial | 2012-10-17 | 1629 | 1629 |  |  | No Sample Type
Conductivity (Field) (uS / cm) |  | Skelbrooke | SK03 | enitial | 2012-11-19 | 2675 | 2675 |  |  | No Sample Type
Conductivity (Field) (uS / cm) |  | Skelbrooke | SK03 | enitial | 2012-12-18 | 2240 | 2240 |  |  | No Sample Type
Conductivity (Field) (uS / cm) |  | Skelbrooke | SK03 | enitial | 2013-01-22 | 1850 | 1850 |  |  | No Sample Type
Conductivity (Field) (uS / cm) |  | Skelbrooke | SK03 | enitial | 2013-02-21 | 2193 | 2193 |  |  | No Sample Type
Conductivity (Field) (uS / cm) |  | Skelbrooke | SK03 | enitial | 2013-03-28 | 2387 | 2387 |  |  | No Sample Type
Conductivity (Field) (uS / cm) |  | Skelbrooke | SK03 | enitial | 2013-04-17 | 2632 | 2632 |  |  | No Sample Type
Conductivity (Field) (uS / cm) |  | Skelbrooke | SK03 | enitial | 2013-05-23 | 2116 | 2116 |  |  | No Sample Type
Conductivity (Field) (uS / cm) |  | Skelbrooke | SK03 | Field Reading | 2013-06-27 | 2880 | 2880 |  |  | No Sample Type
Conductivity (Field) (uS / cm) |  | Skelbrooke | SK03 | enitial | 2013-07-23 | 2773 | 2773 |  |  | No Sample Type
Conductivity (Field) (uS / cm) |  | Skelbrooke | SK03 | enitial | 2013-08-22 | 2780 | 2780 |  |  | No Sample Type
Conductivity (Field) (uS / cm) |  | Skelbrooke | SK03 | enitial | 2013-09-25 | 13.9 | 13.9 |  |  | No Sample Type
Conductivity (Field) (uS / cm) |  | Skelbrooke | SK03 | enitial | 2013-10-23 | 11 | 11 |  |  | No Sample Type
Conductivity (Field) (uS / cm) |  | Skelbrooke | SK03 | enitial | 2013-11-22 | 2750 | 2750 |  |  | No Sample Type
Conductivity (Field) (uS / cm) |  | Skelbrooke | SK03 | enitial | 2013-12-17 | 2450 | 2450 |  |  | No Sample Type
Conductivity (Field) (uS / cm) |  | Skelbrooke | SK03 | enitial | 2014-01-08 | 2830 | 2830 |  |  | No Sample Type
Conductivity (Field) (uS / cm) |  | Skelbrooke | SK03 | enitial | 2014-02-07 | 2740 | 2740 |  |  | No Sample Type
Conductivity (Field) (uS / cm) |  | Skelbrooke | SK03 | enitial | 2014-03-26 | 2810 | 2810 |  |  | No Sample Type
Conductivity (Field) (uS / cm) |  | Skelbrooke | SK03 | enitial | 2014-04-22 | 2760 | 2760 |  |  | No Sample Type
Conductivity (Field) (uS / cm) |  | Skelbrooke | SK03 | Field Reading | 2014-05-07 | 2710 | 2710 |  |  | No Sample Type
Conductivity (Field) (uS / cm) |  | Skelbrooke | SK03 | Field Reading | 2014-06-27 | 2670 | 2670 |  |  | No Sample Type
Conductivity (Field) (uS / cm) |  | Skelbrooke | SK03 | enitial | 2014-07-30 | 2720 | 2720 |  |  | No Sample Type
Conductivity (Field) (uS / cm) |  | Skelbrooke | SK03 | enitial | 2014-08-28 | 2600 | 2600 |  |  | No Sample Type
Conductivity (Field) (uS / cm) |  | Skelbrooke | SK03 | enitial | 2014-09-03 | 2710 | 2710 |  |  | No Sample Type
Conductivity (Field) (uS / cm) |  | Skelbrooke | SK03 | enitial | 2014-10-21 | 2205 | 2205 |  |  | No Sample Type
Conductivity (Field) (uS / cm) |  | Skelbrooke | SK03 | enitial | 2015-01-07 | 2090 | 2090 |  |  | No Sample Type
Conductivity (Field) (uS / cm) |  | Skelbrooke | SK03 | FCC-JK | 2015-10-06 | 2130 | 2130 |  |  | No Sample Type
Conductivity (Field) (uS / cm) |  | Skelbrooke | SK03 | FCC-JK | 2016-01-19 | 2940 | 2940 |  |  | No Sample Type
Conductivity (Field) (uS / cm) |  | Skelbrooke | SK03 | FCC-JK | 2016-04-11 | 2950 | 2950 |  |  | No Sample Type
Conductivity (Field) (uS / cm) |  | Skelbrooke | SK03 | FCC-JK | 2016-07-19 | 3010 | 3010 |  |  | No Sample Type
Conductivity (Field) (uS / cm) |  | Skelbrooke | SK03 | FCC-JK | 2016-10-03 | 2870 | 2870 |  |  | No Sample Type
Conductivity (Field) (uS / cm) |  | Skelbrooke | SK03 | FCC-JK | 2017-01-17 | 2740 | 2740 |  |  | No Sample Type
Conductivity (Field) (uS / cm) |  | Skelbrooke | SK03 | FCC-JK | 2017-04-19 | 2810 | 2810 |  |  | No Sample Type
Conductivity (Field) (uS / cm) |  | Skelbrooke | SK03 | FCC-JK | 2017-07-04 | 2750 | 2750 |  |  | No Sample Type
Conductivity (Field) (uS / cm) |  | Skelbrooke | SK03 | FCC-JK | 2017-10-02 | 2620 | 2620 |  |  | No Sample Type
Conductivity (Field) (uS / cm) |  | Skelbrooke | SK03 | FCC-JK | 2018-01-16 | 2500 | 2500 |  |  | No Sample Type
Conductivity (Field) (uS / cm) |  | Skelbrooke | SK03 |  | 2020-01-06
Conductivity (Field) (uS / cm) |  | Skelbrooke | SK03 |  | 2020-04-01 | 280 | 280
Conductivity (Field) (uS / cm) |  | Skelbrooke | SK03 |  | 2020-07-06
Conductivity (Field) (uS / cm) |  | Skelbrooke | SK03 |  | 2020-10-28
Conductivity (Field) (uS / cm) |  | Skelbrooke | SK03 |  | 2021-01-13
Conductivity (Field) (uS / cm) |  | Skelbrooke | SK03 |  | 2021-04-15
Conductivity (Field) (uS / cm) |  | Skelbrooke | SK03 |  | 2021-04-15
Conductivity (Field) (uS / cm) |  | Skelbrooke | SK03 |  | 2021-05-18
Conductivity (Field) (uS / cm) |  | Skelbrooke | SK03 |  | 2021-07-16
Conductivity (Field) (uS / cm) |  | Skelbrooke | SK03 |  | 2021-10-21
Conductivity (Field) (uS / cm) |  | Skelbrooke | SK04 | enitial | 2005-01-18 | 1404 | 1404 |  |  | No Sample Type
Conductivity (Field) (uS / cm) |  | Skelbrooke | SK04 | enitial | 2005-02-15 | 1532 | 1532 |  |  | No Sample Type
Conductivity (Field) (uS / cm) |  | Skelbrooke | SK04 | enitial | 2005-03-16 | 1895 | 1895 |  |  | No Sample Type
Conductivity (Field) (uS / cm) |  | Skelbrooke | SK04 | enitial | 2005-04-18 | 1164 | 1164 |  |  | No Sample Type
Conductivity (Field) (uS / cm) |  | Skelbrooke | SK04 | enitial | 2005-05-17 | 1254 | 1254 |  |  | No Sample Type
Conductivity (Field) (uS / cm) |  | Skelbrooke | SK04 | enitial | 2005-06-27 | 1572 | 1572 |  |  | No Sample Type
Conductivity (Field) (uS / cm) |  | Skelbrooke | SK04 | enitial | 2005-07-12 | 994 | 994 |  |  | No Sample Type
Conductivity (Field) (uS / cm) |  | Skelbrooke | SK04 | enitial | 2005-08-22 | 1519 | 1519 |  |  | No Sample Type
Conductivity (Field) (uS / cm) |  | Skelbrooke | SK04 | enitial | 2005-09-12 | 1592 | 1592 |  |  | No Sample Type
Conductivity (Field) (uS / cm) |  | Skelbrooke | SK04 | enitial | 2005-10-10 | 1385 | 1385 |  |  | No Sample Type
Conductivity (Field) (uS / cm) |  | Skelbrooke | SK04 | enitial | 2005-11-14 | 1430 | 1430 |  |  | No Sample Type
Conductivity (Field) (uS / cm) |  | Skelbrooke | SK04 | enitial | 2005-12-12 | 1374 | 1374 |  |  | No Sample Type
Conductivity (Field) (uS / cm) |  | Skelbrooke | SK04 | enitial | 2006-01-16 | 1604 | 1604 |  |  | No Sample Type
Conductivity (Field) (uS / cm) |  | Skelbrooke | SK04 | enitial | 2006-02-14 | 1472 | 1472 |  |  | No Sample Type
Conductivity (Field) (uS / cm) |  | Skelbrooke | SK04 | enitial | 2006-03-14 | 1250 | 1250 |  |  | No Sample Type
Conductivity (Field) (uS / cm) |  | Skelbrooke | SK04 | enitial | 2006-04-10 | 1694 | 1694 |  |  | No Sample Type
Conductivity (Field) (uS / cm) |  | Skelbrooke | SK04 | enitial | 2006-05-09 | 1544 | 1544 |  |  | No Sample Type
Conductivity (Field) (uS / cm) |  | Skelbrooke | SK04 | enitial | 2006-06-05 | 1674 | 1674 |  |  | No Sample Type
Conductivity (Field) (uS / cm) |  | Skelbrooke | SK04 | enitial | 2006-07-03 | 1594 | 1594 |  |  | No Sample Type
Conductivity (Field) (uS / cm) |  | Skelbrooke | SK04 | enitial | 2006-07-19 | 1940 | 1940 |  |  | No Sample Type
Conductivity (Field) (uS / cm) |  | Skelbrooke | SK04 | enitial | 2006-08-14 | 1514 | 1514 |  |  | No Sample Type
Conductivity (Field) (uS / cm) |  | Skelbrooke | SK04 | enitial | 2006-09-11 | 1800 | 1800 |  |  | No Sample Type
Conductivity (Field) (uS / cm) |  | Skelbrooke | SK04 | enitial | 2006-10-09 | 1140 | 1140 |  |  | No Sample Type
Conductivity (Field) (uS / cm) |  | Skelbrooke | SK04 | enitial | 2006-11-20 | 1710 | 1710 |  |  | No Sample Type
Conductivity (Field) (uS / cm) |  | Skelbrooke | SK04 | enitial | 2006-12-11 | 1740 | 1740 |  |  | No Sample Type
Conductivity (Field) (uS / cm) |  | Skelbrooke | SK04 | enitial | 2007-01-15 | 1570 | 1570 |  |  | No Sample Type
Conductivity (Field) (uS / cm) |  | Skelbrooke | SK04 | enitial | 2007-02-12 | 1510 | 1510 |  |  | No Sample Type
Conductivity (Field) (uS / cm) |  | Skelbrooke | SK04 | Field Reading | 2007-03-26 | 1597 | 1597 |  |  | No Sample Type
Conductivity (Field) (uS / cm) |  | Skelbrooke | SK04 | enitial | 2007-04-24 | 1390 | 1390 |  |  | No Sample Type
Conductivity (Field) (uS / cm) |  | Skelbrooke | SK04 | enitial | 2007-05-23 | 1420 | 1420 |  |  | No Sample Type
Conductivity (Field) (uS / cm) |  | Skelbrooke | SK04 | enitial | 2007-06-26 | 1250 | 1250 |  |  | No Sample Type
Conductivity (Field) (uS / cm) |  | Skelbrooke | SK04 | enitial | 2007-07-25 | 1603 | 1603 |  |  | No Sample Type
Conductivity (Field) (uS / cm) |  | Skelbrooke | SK04 | enitial | 2007-08-14 | 1430 | 1430 |  |  | No Sample Type
Conductivity (Field) (uS / cm) |  | Skelbrooke | SK04 | enitial | 2007-09-14 | 1373 | 1373 |  |  | No Sample Type
Conductivity (Field) (uS / cm) |  | Skelbrooke | SK04 | enitial | 2007-09-26 | 1230 | 1230 |  |  | No Sample Type
Conductivity (Field) (uS / cm) |  | Skelbrooke | SK04 | enitial | 2007-10-30 | 1728 | 1728 |  |  | No Sample Type
Conductivity (Field) (uS / cm) |  | Skelbrooke | SK04 | enitial | 2007-11-16 | 1392 | 1392 |  |  | No Sample Type
Conductivity (Field) (uS / cm) |  | Skelbrooke | SK04 | enitial | 2007-12-12 | 1300 | 1300 |  |  | No Sample Type
Conductivity (Field) (uS / cm) |  | Skelbrooke | SK04 | enitial | 2008-01-10 | 2259 | 2259 |  |  | No Sample Type
Conductivity (Field) (uS / cm) |  | Skelbrooke | SK04 | enitial | 2008-02-08 | 1461 | 1461 |  |  | No Sample Type
Conductivity (Field) (uS / cm) |  | Skelbrooke | SK04 | enitial | 2008-03-20 | 1711 | 1711 |  |  | No Sample Type
Conductivity (Field) (uS / cm) |  | Skelbrooke | SK04 | enitial | 2008-04-18 | 870 | 870 |  |  | No Sample Type
Conductivity (Field) (uS / cm) |  | Skelbrooke | SK04 | enitial | 2008-05-14 | 1666 | 1666 |  |  | No Sample Type
Conductivity (Field) (uS / cm) |  | Skelbrooke | SK04 | enitial | 2008-06-18 | 1494 | 1494 |  |  | No Sample Type
Conductivity (Field) (uS / cm) |  | Skelbrooke | SK04 | enitial | 2008-07-03 | 1475 | 1475 |  |  | No Sample Type
Conductivity (Field) (uS / cm) |  | Skelbrooke | SK04 | enitial | 2008-08-15 | 1743 | 1743 |  |  | No Sample Type
Conductivity (Field) (uS / cm) |  | Skelbrooke | SK04 | enitial | 2008-09-10 | 2528 | 2528 |  |  | No Sample Type
Conductivity (Field) (uS / cm) |  | Skelbrooke | SK04 | enitial | 2008-10-20 | 1624 | 1624 |  |  | No Sample Type
Conductivity (Field) (uS / cm) |  | Skelbrooke | SK04 | enitial | 2008-11-17 | 1408 | 1408 |  |  | No Sample Type
Conductivity (Field) (uS / cm) |  | Skelbrooke | SK04 | enitial | 2008-12-15 | 1886 | 1886 |  |  | No Sample Type
Conductivity (Field) (uS / cm) |  | Skelbrooke | SK04 | enitial | 2009-01-13 | 1320 | 1320 |  |  | No Sample Type
Conductivity (Field) (uS / cm) |  | Skelbrooke | SK04 | enitial | 2009-02-10 | 1495 | 1495 |  |  | No Sample Type
Conductivity (Field) (uS / cm) |  | Skelbrooke | SK04 | enitial | 2009-03-10 | 1471 | 1471 |  |  | No Sample Type
Conductivity (Field) (uS / cm) |  | Skelbrooke | SK04 | enitial | 2009-04-16 | 1680 | 1680 |  |  | No Sample Type
Conductivity (Field) (uS / cm) |  | Skelbrooke | SK04 | enitial | 2009-05-12 | 1366 | 1366 |  |  | No Sample Type
Conductivity (Field) (uS / cm) |  | Skelbrooke | SK04 | enitial | 2009-06-09 | 1270 | 1270 |  |  | No Sample Type
Conductivity (Field) (uS / cm) |  | Skelbrooke | SK04 | enitial | 2009-07-07 | 1450 | 1450 |  |  | No Sample Type
Conductivity (Field) (uS / cm) |  | Skelbrooke | SK04 | enitial | 2009-08-03 | 1354 | 1354 |  |  | No Sample Type
Conductivity (Field) (uS / cm) |  | Skelbrooke | SK04 | enitial | 2009-09-03 | 1218 | 1218 |  |  | No Sample Type
Conductivity (Field) (uS / cm) |  | Skelbrooke | SK04 | enitial | 2009-10-01 | 2320 | 2320 |  |  | No Sample Type
Conductivity (Field) (uS / cm) |  | Skelbrooke | SK04 | enitial | 2009-11-13 | 1254 | 1254 |  |  | No Sample Type
Conductivity (Field) (uS / cm) |  | Skelbrooke | SK04 | enitial | 2009-12-16 | 1266 | 1266 |  |  | No Sample Type
Conductivity (Field) (uS / cm) |  | Skelbrooke | SK04 | enitial | 2010-01-20 | 1267 | 1267 |  |  | No Sample Type
Conductivity (Field) (uS / cm) |  | Skelbrooke | SK04 | enitial | 2010-02-17 | 1243 | 1243 |  |  | No Sample Type
Conductivity (Field) (uS / cm) |  | Skelbrooke | SK04 | enitial | 2010-03-17 | 1214 | 1214 |  |  | No Sample Type
Conductivity (Field) (uS / cm) |  | Skelbrooke | SK04 | enitial | 2010-04-20 | 1193 | 1193 |  |  | No Sample Type
Conductivity (Field) (uS / cm) |  | Skelbrooke | SK04 | enitial | 2010-05-19 | 1215 | 1215 |  |  | No Sample Type
Conductivity (Field) (uS / cm) |  | Skelbrooke | SK04 | enitial | 2010-06-17 | 1167 | 1167 |  |  | No Sample Type
Conductivity (Field) (uS / cm) |  | Skelbrooke | SK04 | enitial | 2010-08-18 | 1190 | 1190 |  |  | No Sample Type
Conductivity (Field) (uS / cm) |  | Skelbrooke | SK04 | WRG | 2010-10-05 | 1490 | 1490 |  |  | No Sample Type
Conductivity (Field) (uS / cm) |  | Skelbrooke | SK04 | WRG | 2010-11-09 | 1430 | 1430 |  |  | No Sample Type
Conductivity (Field) (uS / cm) |  | Skelbrooke | SK04 | WRG | 2010-12-16 | 1450 | 1450 |  |  | No Sample Type
Conductivity (Field) (uS / cm) |  | Skelbrooke | SK04 | WRG | 2011-01-18 | 1480 | 1480 |  |  | No Sample Type
Conductivity (Field) (uS / cm) |  | Skelbrooke | SK04 | WRG | 2011-02-16 | 1250 | 1250 |  |  | No Sample Type
Conductivity (Field) (uS / cm) |  | Skelbrooke | SK04 | WRG | 2011-03-23 | 1370 | 1370 |  |  | No Sample Type
Conductivity (Field) (uS / cm) |  | Skelbrooke | SK04 | WRG | 2011-04-20 | 1360 | 1360 |  |  | No Sample Type
Conductivity (Field) (uS / cm) |  | Skelbrooke | SK04 | WRG | 2011-05-16 | 1440 | 1440 |  |  | No Sample Type
Conductivity (Field) (uS / cm) |  | Skelbrooke | SK04 | WRG | 2011-06-13 | 1460 | 1460 |  |  | No Sample Type
Conductivity (Field) (uS / cm) |  | Skelbrooke | SK04 | WRG | 2011-07-12 | 1290 | 1290 |  |  | No Sample Type
Conductivity (Field) (uS / cm) |  | Skelbrooke | SK04 | WRG-MG | 2011-08-16 | 1220 | 1220 |  |  | No Sample Type
Conductivity (Field) (uS / cm) |  | Skelbrooke | SK04 | WRG-MG | 2011-09-12 | 1310 | 1310 |  |  | No Sample Type
Conductivity (Field) (uS / cm) |  | Skelbrooke | SK04 | WRG-MG | 2011-10-18 | 1220 | 1220 |  |  | No Sample Type
Conductivity (Field) (uS / cm) |  | Skelbrooke | SK04 | WRG | 2011-11-23 | 1290 | 1290 |  |  | No Sample Type
Conductivity (Field) (uS / cm) |  | Skelbrooke | SK04 | WRG | 2011-12-21 | 1440 | 1440 |  |  | No Sample Type | Wet and slippery conditions, Waterra pump not used.
Conductivity (Field) (uS / cm) |  | Skelbrooke | SK04 | WRG-LW | 2012-01-17 | 1520 | 1520 |  |  | No Sample Type | Insufficient recharge to purge fully.
Conductivity (Field) (uS / cm) |  | Skelbrooke | SK04 | WRG-LW | 2012-02-28 | 1280 | 1280 |  |  | No Sample Type
Conductivity (Field) (uS / cm) |  | Skelbrooke | SK04 | WRG-LW | 2012-03-19 | 1270 | 1270 |  |  | No Sample Type
Conductivity (Field) (uS / cm) |  | Skelbrooke | SK04 | enitial | 2012-04-16 | 1457 | 1457 |  |  | No Sample Type
Conductivity (Field) (uS / cm) |  | Skelbrooke | SK04 | enitial | 2012-05-11 | 1013 | 1013 |  |  | No Sample Type
Conductivity (Field) (uS / cm) |  | Skelbrooke | SK04 | enitial | 2012-06-27 | 1132 | 1132 |  |  | No Sample Type
Conductivity (Field) (uS / cm) |  | Skelbrooke | SK04 | enitial | 2012-07-17 | 1015 | 1015 |  |  | No Sample Type
Conductivity (Field) (uS / cm) |  | Skelbrooke | SK04 | enitial | 2012-08-08 | 806 | 806 |  |  | No Sample Type
Conductivity (Field) (uS / cm) |  | Skelbrooke | SK04 | enitial | 2012-09-17 | 940 | 940 |  |  | No Sample Type
Conductivity (Field) (uS / cm) |  | Skelbrooke | SK04 | enitial | 2012-10-17 | 983 | 983 |  |  | No Sample Type
Conductivity (Field) (uS / cm) |  | Skelbrooke | SK04 | enitial | 2012-11-19 | 1472 | 1472 |  |  | No Sample Type
Conductivity (Field) (uS / cm) |  | Skelbrooke | SK04 | enitial | 2012-12-18 | 1350 | 1350 |  |  | No Sample Type
Conductivity (Field) (uS / cm) |  | Skelbrooke | SK04 | enitial | 2013-01-22 | 1200 | 1200 |  |  | No Sample Type
Conductivity (Field) (uS / cm) |  | Skelbrooke | SK04 | enitial | 2013-02-21 | 1217 | 1217 |  |  | No Sample Type
Conductivity (Field) (uS / cm) |  | Skelbrooke | SK04 | enitial | 2013-03-28 | 1397 | 1397 |  |  | No Sample Type
Conductivity (Field) (uS / cm) |  | Skelbrooke | SK04 | enitial | 2013-04-17 | 1430 | 1430 |  |  | No Sample Type
Conductivity (Field) (uS / cm) |  | Skelbrooke | SK04 | enitial | 2013-05-23 | 1244 | 1244 |  |  | No Sample Type
Conductivity (Field) (uS / cm) |  | Skelbrooke | SK04 | Field Reading | 2013-06-27 | 1586 | 1586 |  |  | No Sample Type
Conductivity (Field) (uS / cm) |  | Skelbrooke | SK04 | enitial | 2013-07-23 | 1548 | 1548 |  |  | No Sample Type
Conductivity (Field) (uS / cm) |  | Skelbrooke | SK04 | enitial | 2013-08-22 | 1585 | 1585 |  |  | No Sample Type
Conductivity (Field) (uS / cm) |  | Skelbrooke | SK04 | enitial | 2013-09-25 | 15.5 | 15.5 |  |  | No Sample Type
Conductivity (Field) (uS / cm) |  | Skelbrooke | SK04 | enitial | 2013-10-23 | 12.1 | 12.1 |  |  | No Sample Type
Conductivity (Field) (uS / cm) |  | Skelbrooke | SK04 | enitial | 2013-11-22 | 1500 | 1500 |  |  | No Sample Type
Conductivity (Field) (uS / cm) |  | Skelbrooke | SK04 | enitial | 2013-12-17 | 1860 | 1860 |  |  | No Sample Type
Conductivity (Field) (uS / cm) |  | Skelbrooke | SK04 | enitial | 2014-01-08 | 1606 | 1606 |  |  | No Sample Type
Conductivity (Field) (uS / cm) |  | Skelbrooke | SK04 | enitial | 2014-02-07 | 1482 | 1482 |  |  | No Sample Type
Conductivity (Field) (uS / cm) |  | Skelbrooke | SK04 | enitial | 2014-03-26 | 1546 | 1546 |  |  | No Sample Type
Conductivity (Field) (uS / cm) |  | Skelbrooke | SK04 | enitial | 2014-04-22 | 1618 | 1618 |  |  | No Sample Type
Conductivity (Field) (uS / cm) |  | Skelbrooke | SK04 | Field Reading | 2014-05-07 | 1628 | 1628 |  |  | No Sample Type
Conductivity (Field) (uS / cm) |  | Skelbrooke | SK04 | Field Reading | 2014-06-27 | 1517 | 1517 |  |  | No Sample Type
Conductivity (Field) (uS / cm) |  | Skelbrooke | SK04 | enitial | 2014-07-30 | 1475 | 1475 |  |  | No Sample Type
Conductivity (Field) (uS / cm) |  | Skelbrooke | SK04 | enitial | 2014-08-28 | 1538 | 1538 |  |  | No Sample Type
Conductivity (Field) (uS / cm) |  | Skelbrooke | SK04 | enitial | 2014-09-03 | 1536 | 1536 |  |  | No Sample Type
Conductivity (Field) (uS / cm) |  | Skelbrooke | SK04 | enitial | 2014-10-21 | 1286 | 1286 |  |  | No Sample Type
Conductivity (Field) (uS / cm) |  | Skelbrooke | SK04 | enitial | 2015-01-07 | 1250 | 1250 |  |  | No Sample Type
Conductivity (Field) (uS / cm) |  | Skelbrooke | SK04 | FCC-JK | 2015-10-06 | 1340 | 1340 |  |  | No Sample Type
Conductivity (Field) (uS / cm) |  | Skelbrooke | SK04 | FCC-JK | 2016-01-19 | 1700 | 1700 |  |  | No Sample Type
Conductivity (Field) (uS / cm) |  | Skelbrooke | SK04 | FCC-JK | 2016-04-11 | 1740 | 1740 |  |  | No Sample Type
Conductivity (Field) (uS / cm) |  | Skelbrooke | SK04 | FCC-JK | 2016-07-19 | 1720 | 1720 |  |  | No Sample Type
Conductivity (Field) (uS / cm) |  | Skelbrooke | SK04 | FCC-JK | 2016-10-03 | 1730 | 1730 |  |  | No Sample Type
Conductivity (Field) (uS / cm) |  | Skelbrooke | SK04 | FCC-JK | 2017-01-17 | 1810 | 1810 |  |  | No Sample Type
Conductivity (Field) (uS / cm) |  | Skelbrooke | SK04 | FCC-JK | 2017-04-20 | 1800 | 1800 |  |  | No Sample Type
Conductivity (Field) (uS / cm) |  | Skelbrooke | SK04 | FCC-JK | 2017-07-04 | 1680 | 1680 |  |  | No Sample Type
Conductivity (Field) (uS / cm) |  | Skelbrooke | SK04 | FCC-JK | 2017-10-03 | 1600 | 1600 |  |  | No Sample Type
Conductivity (Field) (uS / cm) |  | Skelbrooke | SK04 | FCC-JK | 2018-01-16 | 1840 | 1840 |  |  | No Sample Type
Conductivity (Field) (uS / cm) |  | Skelbrooke | SK04 |  | 2020-01-06
Conductivity (Field) (uS / cm) |  | Skelbrooke | SK04 |  | 2020-04-08
Conductivity (Field) (uS / cm) |  | Skelbrooke | SK04 |  | 2020-07-10
Conductivity (Field) (uS / cm) |  | Skelbrooke | SK04 |  | 2020-10-28
Conductivity (Field) (uS / cm) |  | Skelbrooke | SK04 |  | 2021-01-13
Conductivity (Field) (uS / cm) |  | Skelbrooke | SK04 |  | 2021-02-16
Conductivity (Field) (uS / cm) |  | Skelbrooke | SK04 |  | 2021-03-12
Conductivity (Field) (uS / cm) |  | Skelbrooke | SK04 |  | 2021-04-06
Conductivity (Field) (uS / cm) |  | Skelbrooke | SK04 |  | 2021-04-15
Conductivity (Field) (uS / cm) |  | Skelbrooke | SK04 |  | 2021-04-15
Conductivity (Field) (uS / cm) |  | Skelbrooke | SK04 |  | 2021-07-16
Conductivity (Field) (uS / cm) |  | Skelbrooke | SK04 |  | 2021-10-13
Conductivity (Field) (uS / cm) |  | Skelbrooke | SK05 | enitial | 2005-01-18 | 2193 | 2193 |  |  | No Sample Type
Conductivity (Field) (uS / cm) |  | Skelbrooke | SK05 | enitial | 2005-02-15 | 1999 | 1999 |  |  | No Sample Type
Conductivity (Field) (uS / cm) |  | Skelbrooke | SK05 | enitial | 2005-03-16 | 1966 | 1966 |  |  | No Sample Type
Conductivity (Field) (uS / cm) |  | Skelbrooke | SK05 | enitial | 2005-04-18 | 1518 | 1518 |  |  | No Sample Type
Conductivity (Field) (uS / cm) |  | Skelbrooke | SK05 | enitial | 2005-05-17 | 1712 | 1712 |  |  | No Sample Type
Conductivity (Field) (uS / cm) |  | Skelbrooke | SK05 | enitial | 2005-06-27 | 1670 | 1670 |  |  | No Sample Type
Conductivity (Field) (uS / cm) |  | Skelbrooke | SK05 | enitial | 2005-07-12 | 2265 | 2265 |  |  | No Sample Type
Conductivity (Field) (uS / cm) |  | Skelbrooke | SK05 | enitial | 2005-08-22 | 2178 | 2178 |  |  | No Sample Type
Conductivity (Field) (uS / cm) |  | Skelbrooke | SK05 | enitial | 2005-09-12 | 2203 | 2203 |  |  | No Sample Type
Conductivity (Field) (uS / cm) |  | Skelbrooke | SK05 | enitial | 2005-10-10 | 1971 | 1971 |  |  | No Sample Type
Conductivity (Field) (uS / cm) |  | Skelbrooke | SK05 | enitial | 2005-11-14 | 1833 | 1833 |  |  | No Sample Type
Conductivity (Field) (uS / cm) |  | Skelbrooke | SK05 | enitial | 2005-12-12 | 1758 | 1758 |  |  | No Sample Type
Conductivity (Field) (uS / cm) |  | Skelbrooke | SK05 | enitial | 2006-01-16 | 1826 | 1826 |  |  | No Sample Type
Conductivity (Field) (uS / cm) |  | Skelbrooke | SK05 | enitial | 2006-02-14 | 1533 | 1533 |  |  | No Sample Type
Conductivity (Field) (uS / cm) |  | Skelbrooke | SK05 | enitial | 2006-03-14 | 1730 | 1730 |  |  | No Sample Type
Conductivity (Field) (uS / cm) |  | Skelbrooke | SK05 | enitial | 2006-04-10 | 1479 | 1479 |  |  | No Sample Type
Conductivity (Field) (uS / cm) |  | Skelbrooke | SK05 | enitial | 2006-05-09 | 1539 | 1539 |  |  | No Sample Type
Conductivity (Field) (uS / cm) |  | Skelbrooke | SK05 | enitial | 2006-06-05 | 2696 | 2696 |  |  | No Sample Type
Conductivity (Field) (uS / cm) |  | Skelbrooke | SK05 | enitial | 2006-07-03 | 2453 | 2453 |  |  | No Sample Type
Conductivity (Field) (uS / cm) |  | Skelbrooke | SK05 | enitial | 2006-07-19 | 2780 | 2780 |  |  | No Sample Type
Conductivity (Field) (uS / cm) |  | Skelbrooke | SK05 | enitial | 2006-08-14 | 2620 | 2620 |  |  | No Sample Type
Conductivity (Field) (uS / cm) |  | Skelbrooke | SK05 | enitial | 2006-09-11 | 2612 | 2612 |  |  | No Sample Type
Conductivity (Field) (uS / cm) |  | Skelbrooke | SK05 | enitial | 2006-10-09 | 1410 | 1410 |  |  | No Sample Type
Conductivity (Field) (uS / cm) |  | Skelbrooke | SK05 | enitial | 2006-11-20 | 2590 | 2590 |  |  | No Sample Type
Conductivity (Field) (uS / cm) |  | Skelbrooke | SK05 | enitial | 2006-12-11 | 2615 | 2615 |  |  | No Sample Type
Conductivity (Field) (uS / cm) |  | Skelbrooke | SK05 | enitial | 2007-01-15 | 2570 | 2570 |  |  | No Sample Type
Conductivity (Field) (uS / cm) |  | Skelbrooke | SK05 | enitial | 2007-02-12 | 2536 | 2536 |  |  | No Sample Type
Conductivity (Field) (uS / cm) |  | Skelbrooke | SK05 | Field Reading | 2007-03-26 | 2512 | 2512 |  |  | No Sample Type
Conductivity (Field) (uS / cm) |  | Skelbrooke | SK05 | enitial | 2007-04-24 | 2400 | 2400 |  |  | No Sample Type
Conductivity (Field) (uS / cm) |  | Skelbrooke | SK05 | enitial | 2007-05-23 | 2370 | 2370 |  |  | No Sample Type
Conductivity (Field) (uS / cm) |  | Skelbrooke | SK05 | enitial | 2007-06-26 | 2320 | 2320 |  |  | No Sample Type
Conductivity (Field) (uS / cm) |  | Skelbrooke | SK05 | enitial | 2007-07-25 | 1329 | 1329 |  |  | No Sample Type
Conductivity (Field) (uS / cm) |  | Skelbrooke | SK05 | enitial | 2007-08-14 | 2350 | 2350 |  |  | No Sample Type
Conductivity (Field) (uS / cm) |  | Skelbrooke | SK05 | enitial | 2007-09-14 | 1820 | 1820 |  |  | No Sample Type
Conductivity (Field) (uS / cm) |  | Skelbrooke | SK05 | enitial | 2007-09-26 | 2240 | 2240 |  |  | No Sample Type
Conductivity (Field) (uS / cm) |  | Skelbrooke | SK05 | enitial | 2007-10-30 | 2444 | 2444 |  |  | No Sample Type
Conductivity (Field) (uS / cm) |  | Skelbrooke | SK05 | enitial | 2007-11-16 | 2136 | 2136 |  |  | No Sample Type
Conductivity (Field) (uS / cm) |  | Skelbrooke | SK05 | enitial | 2007-12-12 | 2410 | 2410 |  |  | No Sample Type
Conductivity (Field) (uS / cm) |  | Skelbrooke | SK05 | enitial | 2008-01-10 | 676 | 676 |  |  | No Sample Type
Conductivity (Field) (uS / cm) |  | Skelbrooke | SK05 | enitial | 2008-02-08 | 1933 | 1933 |  |  | No Sample Type
Conductivity (Field) (uS / cm) |  | Skelbrooke | SK05 | enitial | 2008-03-20 | 2214 | 2214 |  |  | No Sample Type
Conductivity (Field) (uS / cm) |  | Skelbrooke | SK05 | enitial | 2008-04-18 | 2494 | 2494 |  |  | No Sample Type
Conductivity (Field) (uS / cm) |  | Skelbrooke | SK05 | enitial | 2008-05-14 | 2392 | 2392 |  |  | No Sample Type
Conductivity (Field) (uS / cm) |  | Skelbrooke | SK05 | enitial | 2008-06-18 | 2272 | 2272 |  |  | No Sample Type
Conductivity (Field) (uS / cm) |  | Skelbrooke | SK05 | enitial | 2008-07-03 | 2236 | 2236 |  |  | No Sample Type
Conductivity (Field) (uS / cm) |  | Skelbrooke | SK05 | enitial | 2008-08-15 | 2368 | 2368 |  |  | No Sample Type
Conductivity (Field) (uS / cm) |  | Skelbrooke | SK05 | enitial | 2008-09-10 | 2555 | 2555 |  |  | No Sample Type
Conductivity (Field) (uS / cm) |  | Skelbrooke | SK05 | enitial | 2008-10-20 | 2314 | 2314 |  |  | No Sample Type
Conductivity (Field) (uS / cm) |  | Skelbrooke | SK05 | enitial | 2008-11-17 | 2690 | 2690 |  |  | No Sample Type
Conductivity (Field) (uS / cm) |  | Skelbrooke | SK05 | enitial | 2008-12-15 | 2493 | 2493 |  |  | No Sample Type
Conductivity (Field) (uS / cm) |  | Skelbrooke | SK05 | enitial | 2009-01-13 | 2669 | 2669 |  |  | No Sample Type
Conductivity (Field) (uS / cm) |  | Skelbrooke | SK05 | enitial | 2009-02-10 | 2555 | 2555 |  |  | No Sample Type
Conductivity (Field) (uS / cm) |  | Skelbrooke | SK05 | enitial | 2009-03-10 | 2459 | 2459 |  |  | No Sample Type
Conductivity (Field) (uS / cm) |  | Skelbrooke | SK05 | enitial | 2009-04-16 | 2410 | 2410 |  |  | No Sample Type
Conductivity (Field) (uS / cm) |  | Skelbrooke | SK05 | enitial | 2009-05-12 | 2467 | 2467 |  |  | No Sample Type
Conductivity (Field) (uS / cm) |  | Skelbrooke | SK05 | enitial | 2009-06-09 | 1746 | 1746 |  |  | No Sample Type
Conductivity (Field) (uS / cm) |  | Skelbrooke | SK05 | enitial | 2009-07-07 | 2130 | 2130 |  |  | No Sample Type
Conductivity (Field) (uS / cm) |  | Skelbrooke | SK05 | enitial | 2009-08-03 | 2074 | 2074 |  |  | No Sample Type
Conductivity (Field) (uS / cm) |  | Skelbrooke | SK05 | enitial | 2009-09-03 | 1864 | 1864 |  |  | No Sample Type
Conductivity (Field) (uS / cm) |  | Skelbrooke | SK05 | enitial | 2009-10-01 | 2770 | 2770 |  |  | No Sample Type
Conductivity (Field) (uS / cm) |  | Skelbrooke | SK05 | enitial | 2009-11-13 | 2119 | 2119 |  |  | No Sample Type
Conductivity (Field) (uS / cm) |  | Skelbrooke | SK05 | enitial | 2009-12-16 | 1889 | 1889 |  |  | No Sample Type
Conductivity (Field) (uS / cm) |  | Skelbrooke | SK05 | enitial | 2010-01-20 | 2273 | 2273 |  |  | No Sample Type
Conductivity (Field) (uS / cm) |  | Skelbrooke | SK05 | enitial | 2010-02-17 | 2034 | 2034 |  |  | No Sample Type
Conductivity (Field) (uS / cm) |  | Skelbrooke | SK05 | enitial | 2010-03-17 | 1873 | 1873 |  |  | No Sample Type
Conductivity (Field) (uS / cm) |  | Skelbrooke | SK05 | enitial | 2010-04-20 | 2014 | 2014 |  |  | No Sample Type
Conductivity (Field) (uS / cm) |  | Skelbrooke | SK05 | enitial | 2010-05-19 | 2178 | 2178 |  |  | No Sample Type
Conductivity (Field) (uS / cm) |  | Skelbrooke | SK05 | enitial | 2010-06-17 | 2004 | 2004 |  |  | No Sample Type
Conductivity (Field) (uS / cm) |  | Skelbrooke | SK05 | enitial | 2010-08-18 | 1864 | 1864 |  |  | No Sample Type
Conductivity (Field) (uS / cm) |  | Skelbrooke | SK05 | WRG | 2010-10-05 | 1990 | 1990 |  |  | No Sample Type
Conductivity (Field) (uS / cm) |  | Skelbrooke | SK05 | WRG | 2010-11-09 | 2010 | 2010 |  |  | No Sample Type
Conductivity (Field) (uS / cm) |  | Skelbrooke | SK05 | WRG | 2010-12-16 | 2120 | 2120 |  |  | No Sample Type
Conductivity (Field) (uS / cm) |  | Skelbrooke | SK05 | WRG | 2011-01-18 | 2710 | 2710 |  |  | No Sample Type
Conductivity (Field) (uS / cm) |  | Skelbrooke | SK05 | WRG | 2011-02-16 | 2490 | 2490 |  |  | No Sample Type
Conductivity (Field) (uS / cm) |  | Skelbrooke | SK05 | WRG | 2011-03-23 | 2700 | 2700 |  |  | No Sample Type
Conductivity (Field) (uS / cm) |  | Skelbrooke | SK05 | WRG | 2011-04-20 | 2450 | 2450 |  |  | No Sample Type
Conductivity (Field) (uS / cm) |  | Skelbrooke | SK05 | WRG | 2011-05-16 | 2640 | 2640 |  |  | No Sample Type
Conductivity (Field) (uS / cm) |  | Skelbrooke | SK05 | WRG | 2011-06-13 | 2630 | 2630 |  |  | No Sample Type
Conductivity (Field) (uS / cm) |  | Skelbrooke | SK05 | WRG | 2011-07-12 | 2300 | 2300 |  |  | No Sample Type
Conductivity (Field) (uS / cm) |  | Skelbrooke | SK05 | WRG-MG | 2011-08-16 | 2430 | 2430 |  |  | No Sample Type
Conductivity (Field) (uS / cm) |  | Skelbrooke | SK05 | WRG-MG | 2011-09-12 | 2210 | 2210 |  |  | No Sample Type
Conductivity (Field) (uS / cm) |  | Skelbrooke | SK05 | WRG-MG | 2011-10-18 | 2240 | 2240 |  |  | No Sample Type
Conductivity (Field) (uS / cm) |  | Skelbrooke | SK05 | WRG | 2011-11-23 | 2610 | 2610 |  |  | No Sample Type | Insufficient clearance around headworks to attach Waterra pump.
Conductivity (Field) (uS / cm) |  | Skelbrooke | SK05 | WRG | 2011-12-21 | 2540 | 2540 |  |  | No Sample Type | Wet and slippery conditions, Waterra pump not used.
Conductivity (Field) (uS / cm) |  | Skelbrooke | SK05 | WRG-LW | 2012-01-16 | 2460 | 2460 |  |  | No Sample Type | Unable to fix pump to headworks and operate safely, not fully purged.
Conductivity (Field) (uS / cm) |  | Skelbrooke | SK05 | WRG-LW | 2012-02-29 | 2470 | 2470 |  |  | No Sample Type | Not enough clearance between headworks and concrete ring to fit Waterra pump, not purged fully.
Conductivity (Field) (uS / cm) |  | Skelbrooke | SK05 | WRG-LW | 2012-03-19 | 2470 | 2470 |  |  | No Sample Type | Unable to fit Waterra pump to headworks due to lack of clearance with concrete ring. Not purged fully.
Conductivity (Field) (uS / cm) |  | Skelbrooke | SK05 | enitial | 2012-04-16 | 2750 | 2750 |  |  | No Sample Type
Conductivity (Field) (uS / cm) |  | Skelbrooke | SK05 | enitial | 2012-05-11 | 1485 | 1485 |  |  | No Sample Type
Conductivity (Field) (uS / cm) |  | Skelbrooke | SK05 | enitial | 2012-06-27 | 1264 | 1264 |  |  | No Sample Type
Conductivity (Field) (uS / cm) |  | Skelbrooke | SK05 | enitial | 2012-07-17 | 2565 | 2565 |  |  | No Sample Type
Conductivity (Field) (uS / cm) |  | Skelbrooke | SK05 | enitial | 2012-08-08 | 740 | 740 |  |  | No Sample Type
Conductivity (Field) (uS / cm) |  | Skelbrooke | SK05 | enitial | 2012-09-17 | 1316 | 1316 |  |  | No Sample Type
Conductivity (Field) (uS / cm) |  | Skelbrooke | SK05 | enitial | 2012-10-17 | 1451 | 1451 |  |  | No Sample Type
Conductivity (Field) (uS / cm) |  | Skelbrooke | SK05 | enitial | 2012-11-19 | 2777 | 2777 |  |  | No Sample Type
Conductivity (Field) (uS / cm) |  | Skelbrooke | SK05 | enitial | 2012-12-18 | 2800 | 2800 |  |  | No Sample Type
Conductivity (Field) (uS / cm) |  | Skelbrooke | SK05 | enitial | 2013-01-22 | 1520 | 1520 |  |  | No Sample Type
Conductivity (Field) (uS / cm) |  | Skelbrooke | SK05 | enitial | 2013-02-21 | 491 | 491 |  |  | No Sample Type
Conductivity (Field) (uS / cm) |  | Skelbrooke | SK05 | enitial | 2013-03-28 | 2477 | 2477 |  |  | No Sample Type
Conductivity (Field) (uS / cm) |  | Skelbrooke | SK05 | enitial | 2013-04-17 | 2135 | 2135 |  |  | No Sample Type
Conductivity (Field) (uS / cm) |  | Skelbrooke | SK05 | enitial | 2013-05-23 | 2137 | 2137 |  |  | No Sample Type
Conductivity (Field) (uS / cm) |  | Skelbrooke | SK05 | Field Reading | 2013-06-27 | 2810 | 2810 |  |  | No Sample Type
Conductivity (Field) (uS / cm) |  | Skelbrooke | SK05 | enitial | 2013-07-23 | 2085 | 2085 |  |  | No Sample Type
Conductivity (Field) (uS / cm) |  | Skelbrooke | SK05 | enitial | 2013-08-22 | 2090 | 2090 |  |  | No Sample Type
Conductivity (Field) (uS / cm) |  | Skelbrooke | SK05 | enitial | 2013-09-25 | 13.4 | 13.4 |  |  | No Sample Type
Conductivity (Field) (uS / cm) |  | Skelbrooke | SK05 | enitial | 2013-10-23 | 10.4 | 10.4 |  |  | No Sample Type
Conductivity (Field) (uS / cm) |  | Skelbrooke | SK05 | enitial | 2013-11-22 | 1997 | 1997 |  |  | No Sample Type
Conductivity (Field) (uS / cm) |  | Skelbrooke | SK05 | enitial | 2013-12-17 | 2000 | 2000 |  |  | No Sample Type
Conductivity (Field) (uS / cm) |  | Skelbrooke | SK05 | enitial | 2014-01-08 | 2280 | 2280 |  |  | No Sample Type
Conductivity (Field) (uS / cm) |  | Skelbrooke | SK05 | enitial | 2014-02-07 | 1428 | 1428 |  |  | No Sample Type
Conductivity (Field) (uS / cm) |  | Skelbrooke | SK05 | enitial | 2014-03-26 | 2220 | 2220 |  |  | No Sample Type
Conductivity (Field) (uS / cm) |  | Skelbrooke | SK05 | enitial | 2014-04-22 | 2000 | 2000 |  |  | No Sample Type
Conductivity (Field) (uS / cm) |  | Skelbrooke | SK05 | Field Reading | 2014-05-07 | 1865 | 1865 |  |  | No Sample Type
Conductivity (Field) (uS / cm) |  | Skelbrooke | SK05 | Field Reading | 2014-06-27 | 2420 | 2420 |  |  | No Sample Type
Conductivity (Field) (uS / cm) |  | Skelbrooke | SK05 | enitial | 2014-07-30 | 2750 | 2750 |  |  | No Sample Type
Conductivity (Field) (uS / cm) |  | Skelbrooke | SK05 | enitial | 2014-08-28 | 2380 | 2380 |  |  | No Sample Type
Conductivity (Field) (uS / cm) |  | Skelbrooke | SK05 | enitial | 2014-09-03 | 2650 | 2650 |  |  | No Sample Type
Conductivity (Field) (uS / cm) |  | Skelbrooke | SK05 | enitial | 2014-10-21 | 1794 | 1794 |  |  | No Sample Type
Conductivity (Field) (uS / cm) |  | Skelbrooke | SK05 | enitial | 2015-01-07 | 1568 | 1568 |  |  | No Sample Type
Conductivity (Field) (uS / cm) |  | Skelbrooke | SK05 | FCC-JK | 2015-10-06 | 1930 | 1930 |  |  | No Sample Type
Conductivity (Field) (uS / cm) |  | Skelbrooke | SK05 | FCC-JK | 2016-01-19 | 2180 | 2180 |  |  | No Sample Type
Conductivity (Field) (uS / cm) |  | Skelbrooke | SK05 | FCC-JK | 2016-04-11 | 2180 | 2180 |  |  | No Sample Type
Conductivity (Field) (uS / cm) |  | Skelbrooke | SK05 | FCC-JK | 2016-07-19 | 2020 | 2020 |  |  | No Sample Type
Conductivity (Field) (uS / cm) |  | Skelbrooke | SK05 | FCC-JK | 2016-10-03 | 2550 | 2550 |  |  | No Sample Type
Conductivity (Field) (uS / cm) |  | Skelbrooke | SK05 | FCC-JK | 2017-01-17 | 2820 | 2820 |  |  | No Sample Type
Conductivity (Field) (uS / cm) |  | Skelbrooke | SK05 | FCC-JK | 2017-04-20 | 2640 | 2640 |  |  | No Sample Type
Conductivity (Field) (uS / cm) |  | Skelbrooke | SK05 | FCC-JK | 2017-07-04 | 2290 | 2290 |  |  | No Sample Type
Conductivity (Field) (uS / cm) |  | Skelbrooke | SK05 | FCC-JK | 2017-10-03 | 2450 | 2450 |  |  | No Sample Type
Conductivity (Field) (uS / cm) |  | Skelbrooke | SK05 | FCC-JK | 2018-01-16 | 2230 | 2230 |  |  | No Sample Type | Wettera broke
Conductivity (Field) (uS / cm) |  | Skelbrooke | SK05 |  | 2020-01-06
Conductivity (Field) (uS / cm) |  | Skelbrooke | SK05 |  | 2020-04-08
Conductivity (Field) (uS / cm) |  | Skelbrooke | SK05 |  | 2020-07-10
Conductivity (Field) (uS / cm) |  | Skelbrooke | SK05 |  | 2020-10-28
Conductivity (Field) (uS / cm) |  | Skelbrooke | SK05 |  | 2021-01-13
Conductivity (Field) (uS / cm) |  | Skelbrooke | SK05 |  | 2021-02-16
Conductivity (Field) (uS / cm) |  | Skelbrooke | SK05 |  | 2021-03-12
Conductivity (Field) (uS / cm) |  | Skelbrooke | SK05 |  | 2021-04-06
Conductivity (Field) (uS / cm) |  | Skelbrooke | SK05 |  | 2021-04-15
Conductivity (Field) (uS / cm) |  | Skelbrooke | SK05 |  | 2021-04-15
Conductivity (Field) (uS / cm) |  | Skelbrooke | SK05 |  | 2021-07-16
Conductivity (Field) (uS / cm) |  | Skelbrooke | SK05 |  | 2021-10-13
Conductivity (Field) (uS / cm) |  | Skelbrooke | SK06 | enitial | 2005-01-18 | 1033 | 1033 |  |  | No Sample Type
Conductivity (Field) (uS / cm) |  | Skelbrooke | SK06 | enitial | 2005-02-15 | 1123 | 1123 |  |  | No Sample Type
Conductivity (Field) (uS / cm) |  | Skelbrooke | SK06 | enitial | 2005-03-16 | 883 | 883 |  |  | No Sample Type
Conductivity (Field) (uS / cm) |  | Skelbrooke | SK06 | enitial | 2005-04-18 | 827 | 827 |  |  | No Sample Type
Conductivity (Field) (uS / cm) |  | Skelbrooke | SK06 | enitial | 2005-05-17 | 801 | 801 |  |  | No Sample Type
Conductivity (Field) (uS / cm) |  | Skelbrooke | SK06 | enitial | 2005-06-27 | 779 | 779 |  |  | No Sample Type
Conductivity (Field) (uS / cm) |  | Skelbrooke | SK06 | enitial | 2005-07-12 | 1131 | 1131 |  |  | No Sample Type
Conductivity (Field) (uS / cm) |  | Skelbrooke | SK06 | enitial | 2005-08-22 | 1147 | 1147 |  |  | No Sample Type
Conductivity (Field) (uS / cm) |  | Skelbrooke | SK06 | enitial | 2005-09-12 | 1025 | 1025 |  |  | No Sample Type
Conductivity (Field) (uS / cm) |  | Skelbrooke | SK06 | enitial | 2005-10-10 | 1008 | 1008 |  |  | No Sample Type
Conductivity (Field) (uS / cm) |  | Skelbrooke | SK06 | enitial | 2005-11-14 | 712 | 712 |  |  | No Sample Type
Conductivity (Field) (uS / cm) |  | Skelbrooke | SK06 | enitial | 2005-12-12 | 875 | 875 |  |  | No Sample Type
Conductivity (Field) (uS / cm) |  | Skelbrooke | SK06 | enitial | 2006-01-16 | 922 | 922 |  |  | No Sample Type
Conductivity (Field) (uS / cm) |  | Skelbrooke | SK06 | enitial | 2006-02-14 | 837 | 837 |  |  | No Sample Type
Conductivity (Field) (uS / cm) |  | Skelbrooke | SK06 | enitial | 2006-03-14 | 836 | 836 |  |  | No Sample Type
Conductivity (Field) (uS / cm) |  | Skelbrooke | SK06 | enitial | 2006-04-10 | 1002 | 1002 |  |  | No Sample Type
Conductivity (Field) (uS / cm) |  | Skelbrooke | SK06 | enitial | 2006-05-09 | 796 | 796 |  |  | No Sample Type
Conductivity (Field) (uS / cm) |  | Skelbrooke | SK06 | enitial | 2006-06-05 | 1064 | 1064 |  |  | No Sample Type
Conductivity (Field) (uS / cm) |  | Skelbrooke | SK06 | enitial | 2006-07-03 | 1037 | 1037 |  |  | No Sample Type
Conductivity (Field) (uS / cm) |  | Skelbrooke | SK06 | enitial | 2006-07-19 | 1160 | 1160 |  |  | No Sample Type
Conductivity (Field) (uS / cm) |  | Skelbrooke | SK06 | enitial | 2006-08-14 | 1102 | 1102 |  |  | No Sample Type
Conductivity (Field) (uS / cm) |  | Skelbrooke | SK06 | enitial | 2006-09-11 | 1116 | 1116 |  |  | No Sample Type
Conductivity (Field) (uS / cm) |  | Skelbrooke | SK06 | enitial | 2006-10-09 | 1719 | 1719 |  |  | No Sample Type
Conductivity (Field) (uS / cm) |  | Skelbrooke | SK06 | enitial | 2006-11-20 | 1410 | 1410 |  |  | No Sample Type
Conductivity (Field) (uS / cm) |  | Skelbrooke | SK06 | enitial | 2006-12-11 | 3100 | 3100 |  |  | No Sample Type
Conductivity (Field) (uS / cm) |  | Skelbrooke | SK06 | enitial | 2007-01-15 | 1671 | 1671 |  |  | No Sample Type
Conductivity (Field) (uS / cm) |  | Skelbrooke | SK06 | enitial | 2007-02-12 | 1817 | 1817 |  |  | No Sample Type
Conductivity (Field) (uS / cm) |  | Skelbrooke | SK06 | Field Reading | 2007-03-26 | 1869 | 1869 |  |  | No Sample Type
Conductivity (Field) (uS / cm) |  | Skelbrooke | SK06 | enitial | 2007-04-24 | 1520 | 1520 |  |  | No Sample Type
Conductivity (Field) (uS / cm) |  | Skelbrooke | SK06 | enitial | 2007-05-23 | 1260 | 1260 |  |  | No Sample Type
Conductivity (Field) (uS / cm) |  | Skelbrooke | SK06 | enitial | 2007-06-26 | 1000 | 1000 |  |  | No Sample Type
Conductivity (Field) (uS / cm) |  | Skelbrooke | SK06 | enitial | 2007-07-25 | 1034 | 1034 |  |  | No Sample Type
Conductivity (Field) (uS / cm) |  | Skelbrooke | SK06 | enitial | 2007-08-14 | 1160 | 1160 |  |  | No Sample Type
Conductivity (Field) (uS / cm) |  | Skelbrooke | SK06 | enitial | 2007-09-26 | 1520 | 1520 |  |  | No Sample Type
Conductivity (Field) (uS / cm) |  | Skelbrooke | SK06 | enitial | 2007-10-30 | 1546 | 1546 |  |  | No Sample Type
Conductivity (Field) (uS / cm) |  | Skelbrooke | SK06 | enitial | 2007-11-16 | 1401 | 1401 |  |  | No Sample Type
Conductivity (Field) (uS / cm) |  | Skelbrooke | SK06 | enitial | 2007-12-12 | 1558 | 1558 |  |  | No Sample Type
Conductivity (Field) (uS / cm) |  | Skelbrooke | SK06 | enitial | 2008-01-10 | 1443 | 1443 |  |  | No Sample Type
Conductivity (Field) (uS / cm) |  | Skelbrooke | SK06 | enitial | 2008-02-08 | 1583 | 1583 |  |  | No Sample Type
Conductivity (Field) (uS / cm) |  | Skelbrooke | SK06 | enitial | 2008-03-20 | 1941 | 1941 |  |  | No Sample Type
Conductivity (Field) (uS / cm) |  | Skelbrooke | SK06 | enitial | 2008-04-18 | 972 | 972 |  |  | No Sample Type
Conductivity (Field) (uS / cm) |  | Skelbrooke | SK06 | enitial | 2008-05-14 | 1518 | 1518 |  |  | No Sample Type
Conductivity (Field) (uS / cm) |  | Skelbrooke | SK06 | enitial | 2008-06-18 | 1482 | 1482 |  |  | No Sample Type
Conductivity (Field) (uS / cm) |  | Skelbrooke | SK06 | enitial | 2008-07-03 | 1470 | 1470 |  |  | No Sample Type
Conductivity (Field) (uS / cm) |  | Skelbrooke | SK06 | enitial | 2008-09-10 | 1277 | 1277 |  |  | No Sample Type
Conductivity (Field) (uS / cm) |  | Skelbrooke | SK06 | enitial | 2009-01-13 | 1379 | 1379 |  |  | No Sample Type
Conductivity (Field) (uS / cm) |  | Skelbrooke | SK06 | enitial | 2009-02-10 | 1183 | 1183 |  |  | No Sample Type
Conductivity (Field) (uS / cm) |  | Skelbrooke | SK06 | enitial | 2009-03-10 | 1276 | 1276 |  |  | No Sample Type
Conductivity (Field) (uS / cm) |  | Skelbrooke | SK06 | enitial | 2009-04-16 | 1326 | 1326 |  |  | No Sample Type
Conductivity (Field) (uS / cm) |  | Skelbrooke | SK06 | enitial | 2009-07-07 | 1050 | 1050 |  |  | No Sample Type
Conductivity (Field) (uS / cm) |  | Skelbrooke | SK06 | enitial | 2009-09-03 | 1045 | 1045 |  |  | No Sample Type
Conductivity (Field) (uS / cm) |  | Skelbrooke | SK06 | enitial | 2010-01-20 | 996 | 996 |  |  | No Sample Type
Conductivity (Field) (uS / cm) |  | Skelbrooke | SK06 | WRG | 2010-10-05 | 1280 | 1280 |  |  | No Sample Type
Conductivity (Field) (uS / cm) |  | Skelbrooke | SK06 | WRG | 2010-11-09 | 1420 | 1420 |  |  | No Sample Type
Conductivity (Field) (uS / cm) |  | Skelbrooke | SK06 | WRG | 2011-01-18 | 990 | 990 |  |  | No Sample Type
Conductivity (Field) (uS / cm) |  | Skelbrooke | SK06 | WRG | 2011-02-16 | 1190 | 1190 |  |  | No Sample Type
Conductivity (Field) (uS / cm) |  | Skelbrooke | SK06 | WRG | 2011-03-24 | 1130 | 1130 |  |  | No Sample Type
Conductivity (Field) (uS / cm) |  | Skelbrooke | SK06 | WRG | 2011-04-20 | 1120 | 1120 |  |  | No Sample Type
Conductivity (Field) (uS / cm) |  | Skelbrooke | SK06 | WRG | 2011-05-16 | 1430 | 1430 |  |  | No Sample Type
Conductivity (Field) (uS / cm) |  | Skelbrooke | SK06 | WRG | 2011-12-21 | 1180 | 1180 |  |  | No Sample Type | Insufficient recharge to purge fully.
Conductivity (Field) (uS / cm) |  | Skelbrooke | SK06 | enitial | 2012-05-11 | 866 | 866 |  |  | No Sample Type
Conductivity (Field) (uS / cm) |  | Skelbrooke | SK06 | enitial | 2012-07-17 | 994 | 994 |  |  | No Sample Type
Conductivity (Field) (uS / cm) |  | Skelbrooke | SK06 | enitial | 2012-08-08 | 649 | 649 |  |  | No Sample Type
Conductivity (Field) (uS / cm) |  | Skelbrooke | SK06 | enitial | 2012-09-17 | 1112 | 1112 |  |  | No Sample Type
Conductivity (Field) (uS / cm) |  | Skelbrooke | SK06 | enitial | 2012-10-17 | 760 | 760 |  |  | No Sample Type
Conductivity (Field) (uS / cm) |  | Skelbrooke | SK06 | enitial | 2012-11-19 | 1360 | 1360 |  |  | No Sample Type
Conductivity (Field) (uS / cm) |  | Skelbrooke | SK06 | enitial | 2012-12-18 | 750 | 750 |  |  | No Sample Type
Conductivity (Field) (uS / cm) |  | Skelbrooke | SK06 | enitial | 2013-01-22 | 760 | 760 |  |  | No Sample Type
Conductivity (Field) (uS / cm) |  | Skelbrooke | SK06 | enitial | 2013-02-21 | 433 | 433 |  |  | No Sample Type
Conductivity (Field) (uS / cm) |  | Skelbrooke | SK06 | enitial | 2013-03-28 | 751 | 751 |  |  | No Sample Type
Conductivity (Field) (uS / cm) |  | Skelbrooke | SK06 | enitial | 2013-04-17 | 795 | 795 |  |  | No Sample Type
Conductivity (Field) (uS / cm) |  | Skelbrooke | SK06 | enitial | 2013-05-23 | 747 | 747 |  |  | No Sample Type
Conductivity (Field) (uS / cm) |  | Skelbrooke | SK06 | Field Reading | 2013-06-27 | 908 | 908 |  |  | No Sample Type
Conductivity (Field) (uS / cm) |  | Skelbrooke | SK06 | enitial | 2013-07-23 | 855 | 855 |  |  | No Sample Type
Conductivity (Field) (uS / cm) |  | Skelbrooke | SK06 | enitial | 2013-08-22 | 900 | 900 |  |  | No Sample Type
Conductivity (Field) (uS / cm) |  | Skelbrooke | SK06 | enitial | 2013-10-23 | 10.8 | 10.8 |  |  | No Sample Type
Conductivity (Field) (uS / cm) |  | Skelbrooke | SK06 | enitial | 2013-11-22 | 1075 | 1075 |  |  | No Sample Type
Conductivity (Field) (uS / cm) |  | Skelbrooke | SK06 | enitial | 2013-12-17 | 880 | 880 |  |  | No Sample Type
Conductivity (Field) (uS / cm) |  | Skelbrooke | SK06 | enitial | 2014-01-08 | 1075 | 1075 |  |  | No Sample Type
Conductivity (Field) (uS / cm) |  | Skelbrooke | SK06 | enitial | 2014-02-07 | 1216 | 1216 |  |  | No Sample Type
Conductivity (Field) (uS / cm) |  | Skelbrooke | SK06 | enitial | 2014-03-26 | 1135 | 1135 |  |  | No Sample Type
Conductivity (Field) (uS / cm) |  | Skelbrooke | SK06 | enitial | 2014-04-22 | 1104 | 1104 |  |  | No Sample Type
Conductivity (Field) (uS / cm) |  | Skelbrooke | SK06 | Field Reading | 2014-05-07 | 1002 | 1002 |  |  | No Sample Type
Conductivity (Field) (uS / cm) |  | Skelbrooke | SK06 | Field Reading | 2014-06-27 | 986 | 986 |  |  | No Sample Type
Conductivity (Field) (uS / cm) |  | Skelbrooke | SK06 | enitial | 2014-07-30 | 1070 | 1070 |  |  | No Sample Type
Conductivity (Field) (uS / cm) |  | Skelbrooke | SK06 | enitial | 2014-09-03 | 1050 | 1050 |  |  | No Sample Type
Conductivity (Field) (uS / cm) |  | Skelbrooke | SK06 | enitial | 2014-10-21 | 899 | 899 |  |  | No Sample Type
Conductivity (Field) (uS / cm) |  | Skelbrooke | SK06 | enitial | 2015-01-07 | 890 | 890 |  |  | No Sample Type
Conductivity (Field) (uS / cm) |  | Skelbrooke | SK06 | FCC-JK | 2016-01-19 | 740 | 740 |  |  | No Sample Type
Conductivity (Field) (uS / cm) |  | Skelbrooke | SK06 | FCC-JK | 2016-04-11 | 950 | 950 |  |  | No Sample Type
Conductivity (Field) (uS / cm) |  | Skelbrooke | SK06 | FCC-JK | 2016-07-19 | 1160 | 1160 |  |  | No Sample Type
Conductivity (Field) (uS / cm) |  | Skelbrooke | SK06 | FCC-JK | 2017-01-17 | 1170 | 1170 |  |  | No Sample Type
Conductivity (Field) (uS / cm) |  | Skelbrooke | SK06 | FCC-JK | 2017-04-20 | 1210 | 1210 |  |  | No Sample Type
Conductivity (Field) (uS / cm) |  | Skelbrooke | SK06 | FCC-JK | 2017-07-04 | 1830 | 1830 |  |  | No Sample Type
Conductivity (Field) (uS / cm) |  | Skelbrooke | SK06 | FCC-JK | 2018-01-16 | 19.6 | 19.6 |  |  | No Sample Type
Conductivity (Field) (uS / cm) |  | Skelbrooke | SK06 |  | 2020-01-06
Conductivity (Field) (uS / cm) |  | Skelbrooke | SK06 |  | 2020-04-08
Conductivity (Field) (uS / cm) |  | Skelbrooke | SK06 |  | 2020-07-10
Conductivity (Field) (uS / cm) |  | Skelbrooke | SK06 |  | 2020-10-28
Conductivity (Field) (uS / cm) |  | Skelbrooke | SK06 |  | 2021-01-13
Conductivity (Field) (uS / cm) |  | Skelbrooke | SK06 |  | 2021-02-16
Conductivity (Field) (uS / cm) |  | Skelbrooke | SK06 |  | 2021-03-12
Conductivity (Field) (uS / cm) |  | Skelbrooke | SK06 |  | 2021-04-06
Conductivity (Field) (uS / cm) |  | Skelbrooke | SK06 |  | 2021-04-15
Conductivity (Field) (uS / cm) |  | Skelbrooke | SK06 |  | 2021-04-15
Conductivity (Field) (uS / cm) |  | Skelbrooke | SK06 |  | 2021-07-16
Conductivity (Field) (uS / cm) |  | Skelbrooke | SK06 |  | 2021-10-13
Conductivity (Field) (uS / cm) |  | Skelbrooke | SK07 | enitial | 2005-01-18 | 1113 | 1113 |  |  | No Sample Type
Conductivity (Field) (uS / cm) |  | Skelbrooke | SK07 | enitial | 2005-02-15 | 1149 | 1149 |  |  | No Sample Type
Conductivity (Field) (uS / cm) |  | Skelbrooke | SK07 | enitial | 2005-03-16 | 953 | 953 |  |  | No Sample Type
Conductivity (Field) (uS / cm) |  | Skelbrooke | SK07 | enitial | 2005-04-18 | 859 | 859 |  |  | No Sample Type
Conductivity (Field) (uS / cm) |  | Skelbrooke | SK07 | enitial | 2005-05-17 | 800 | 800 |  |  | No Sample Type
Conductivity (Field) (uS / cm) |  | Skelbrooke | SK07 | enitial | 2005-06-27 | 760 | 760 |  |  | No Sample Type
Conductivity (Field) (uS / cm) |  | Skelbrooke | SK07 | enitial | 2005-07-12 | 758 | 758 |  |  | No Sample Type
Conductivity (Field) (uS / cm) |  | Skelbrooke | SK07 | enitial | 2005-08-22 | 1152 | 1152 |  |  | No Sample Type
Conductivity (Field) (uS / cm) |  | Skelbrooke | SK07 | enitial | 2005-09-12 | 1126 | 1126 |  |  | No Sample Type
Conductivity (Field) (uS / cm) |  | Skelbrooke | SK07 | enitial | 2005-10-10 | 1036 | 1036 |  |  | No Sample Type
Conductivity (Field) (uS / cm) |  | Skelbrooke | SK07 | enitial | 2005-11-14 | 701 | 701 |  |  | No Sample Type
Conductivity (Field) (uS / cm) |  | Skelbrooke | SK07 | enitial | 2005-12-12 | 772 | 772 |  |  | No Sample Type
Conductivity (Field) (uS / cm) |  | Skelbrooke | SK07 | enitial | 2006-01-16 | 885 | 885 |  |  | No Sample Type
Conductivity (Field) (uS / cm) |  | Skelbrooke | SK07 | enitial | 2006-02-14 | 861 | 861 |  |  | No Sample Type
Conductivity (Field) (uS / cm) |  | Skelbrooke | SK07 | enitial | 2006-03-14 | 865 | 865 |  |  | No Sample Type
Conductivity (Field) (uS / cm) |  | Skelbrooke | SK07 | enitial | 2006-04-10 | 1040 | 1040 |  |  | No Sample Type
Conductivity (Field) (uS / cm) |  | Skelbrooke | SK07 | enitial | 2006-05-09 | 836 | 836 |  |  | No Sample Type
Conductivity (Field) (uS / cm) |  | Skelbrooke | SK07 | enitial | 2006-06-05 | 1083 | 1083 |  |  | No Sample Type
Conductivity (Field) (uS / cm) |  | Skelbrooke | SK07 | enitial | 2006-07-03 | 1118 | 1118 |  |  | No Sample Type
Conductivity (Field) (uS / cm) |  | Skelbrooke | SK07 | enitial | 2006-07-19 | 1300 | 1300 |  |  | No Sample Type
Conductivity (Field) (uS / cm) |  | Skelbrooke | SK07 | enitial | 2006-08-14 | 1211 | 1211 |  |  | No Sample Type
Conductivity (Field) (uS / cm) |  | Skelbrooke | SK07 | enitial | 2006-09-11 | 1090 | 1090 |  |  | No Sample Type
Conductivity (Field) (uS / cm) |  | Skelbrooke | SK07 | enitial | 2006-10-09 | 730 | 730 |  |  | No Sample Type
Conductivity (Field) (uS / cm) |  | Skelbrooke | SK07 | enitial | 2006-11-20 | 1210 | 1210 |  |  | No Sample Type
Conductivity (Field) (uS / cm) |  | Skelbrooke | SK07 | enitial | 2006-12-11 | 1213 | 1213 |  |  | No Sample Type
Conductivity (Field) (uS / cm) |  | Skelbrooke | SK07 | enitial | 2007-01-15 | 1447 | 1447 |  |  | No Sample Type
Conductivity (Field) (uS / cm) |  | Skelbrooke | SK07 | enitial | 2007-02-12 | 1440 | 1440 |  |  | No Sample Type
Conductivity (Field) (uS / cm) |  | Skelbrooke | SK07 | Field Reading | 2007-03-26 | 1530 | 1530 |  |  | No Sample Type
Conductivity (Field) (uS / cm) |  | Skelbrooke | SK07 | enitial | 2007-04-24 | 1450 | 1450 |  |  | No Sample Type
Conductivity (Field) (uS / cm) |  | Skelbrooke | SK07 | enitial | 2007-05-23 | 1290 | 1290 |  |  | No Sample Type
Conductivity (Field) (uS / cm) |  | Skelbrooke | SK07 | enitial | 2007-06-26 | 1010 | 1010 |  |  | No Sample Type
Conductivity (Field) (uS / cm) |  | Skelbrooke | SK07 | enitial | 2007-07-25 | 1332 | 1332 |  |  | No Sample Type
Conductivity (Field) (uS / cm) |  | Skelbrooke | SK07 | enitial | 2007-08-14 | 1280 | 1280 |  |  | No Sample Type
Conductivity (Field) (uS / cm) |  | Skelbrooke | SK07 | enitial | 2007-09-26 | 1100 | 1100 |  |  | No Sample Type
Conductivity (Field) (uS / cm) |  | Skelbrooke | SK07 | enitial | 2007-10-30 | 1400 | 1400 |  |  | No Sample Type
Conductivity (Field) (uS / cm) |  | Skelbrooke | SK07 | enitial | 2007-11-16 | 1250 | 1250 |  |  | No Sample Type
Conductivity (Field) (uS / cm) |  | Skelbrooke | SK07 | enitial | 2007-12-12 | 1250 | 1250 |  |  | No Sample Type
Conductivity (Field) (uS / cm) |  | Skelbrooke | SK07 | enitial | 2008-01-10 | 1730 | 1730 |  |  | No Sample Type
Conductivity (Field) (uS / cm) |  | Skelbrooke | SK07 | enitial | 2008-02-08 | 1583 | 1583 |  |  | No Sample Type
Conductivity (Field) (uS / cm) |  | Skelbrooke | SK07 | enitial | 2008-03-20 | 1641 | 1641 |  |  | No Sample Type
Conductivity (Field) (uS / cm) |  | Skelbrooke | SK07 | enitial | 2008-04-18 | 1463 | 1463 |  |  | No Sample Type
Conductivity (Field) (uS / cm) |  | Skelbrooke | SK07 | enitial | 2008-05-14 | 1435 | 1435 |  |  | No Sample Type
Conductivity (Field) (uS / cm) |  | Skelbrooke | SK07 | enitial | 2008-06-18 | 1289 | 1289 |  |  | No Sample Type
Conductivity (Field) (uS / cm) |  | Skelbrooke | SK07 | enitial | 2008-07-03 | 1286 | 1286 |  |  | No Sample Type
Conductivity (Field) (uS / cm) |  | Skelbrooke | SK07 | enitial | 2008-08-15 | 1526 | 1526 |  |  | No Sample Type
Conductivity (Field) (uS / cm) |  | Skelbrooke | SK07 | enitial | 2008-09-10 | 1558 | 1558 |  |  | No Sample Type
Conductivity (Field) (uS / cm) |  | Skelbrooke | SK07 | enitial | 2008-10-20 | 1415 | 1415 |  |  | No Sample Type
Conductivity (Field) (uS / cm) |  | Skelbrooke | SK07 | enitial | 2008-11-17 | 1560 | 1560 |  |  | No Sample Type
Conductivity (Field) (uS / cm) |  | Skelbrooke | SK07 | enitial | 2008-12-15 | 1399 | 1399 |  |  | No Sample Type
Conductivity (Field) (uS / cm) |  | Skelbrooke | SK07 | enitial | 2009-01-13 | 1468 | 1468 |  |  | No Sample Type
Conductivity (Field) (uS / cm) |  | Skelbrooke | SK07 | enitial | 2009-02-10 | 1339 | 1339 |  |  | No Sample Type
Conductivity (Field) (uS / cm) |  | Skelbrooke | SK07 | enitial | 2009-03-10 | 1347 | 1347 |  |  | No Sample Type
Conductivity (Field) (uS / cm) |  | Skelbrooke | SK07 | enitial | 2009-04-16 | 1296 | 1296 |  |  | No Sample Type
Conductivity (Field) (uS / cm) |  | Skelbrooke | SK07 | enitial | 2009-05-12 | 1280 | 1280 |  |  | No Sample Type
Conductivity (Field) (uS / cm) |  | Skelbrooke | SK07 | enitial | 2009-06-09 | 1221 | 1221 |  |  | No Sample Type
Conductivity (Field) (uS / cm) |  | Skelbrooke | SK07 | enitial | 2009-07-07 | 1220 | 1220 |  |  | No Sample Type
Conductivity (Field) (uS / cm) |  | Skelbrooke | SK07 | enitial | 2009-08-03 | 1222 | 1222 |  |  | No Sample Type
Conductivity (Field) (uS / cm) |  | Skelbrooke | SK07 | enitial | 2009-09-03 | 1069 | 1069 |  |  | No Sample Type
Conductivity (Field) (uS / cm) |  | Skelbrooke | SK07 | enitial | 2009-10-01 | 1420 | 1420 |  |  | No Sample Type
Conductivity (Field) (uS / cm) |  | Skelbrooke | SK07 | enitial | 2009-11-13 | 1089 | 1089 |  |  | No Sample Type
Conductivity (Field) (uS / cm) |  | Skelbrooke | SK07 | enitial | 2009-12-16 | 958 | 958 |  |  | No Sample Type
Conductivity (Field) (uS / cm) |  | Skelbrooke | SK07 | enitial | 2010-01-20 | 1052 | 1052 |  |  | No Sample Type
Conductivity (Field) (uS / cm) |  | Skelbrooke | SK07 | enitial | 2010-02-17 | 1080 | 1080 |  |  | No Sample Type
Conductivity (Field) (uS / cm) |  | Skelbrooke | SK07 | enitial | 2010-03-17 | 1011 | 1011 |  |  | No Sample Type
Conductivity (Field) (uS / cm) |  | Skelbrooke | SK07 | enitial | 2010-04-20 | 979 | 979 |  |  | No Sample Type
Conductivity (Field) (uS / cm) |  | Skelbrooke | SK07 | enitial | 2010-05-19 | 975 | 975 |  |  | No Sample Type
Conductivity (Field) (uS / cm) |  | Skelbrooke | SK07 | enitial | 2010-06-17 | 981 | 981 |  |  | No Sample Type
Conductivity (Field) (uS / cm) |  | Skelbrooke | SK07 | enitial | 2010-08-18 | 1019 | 1019 |  |  | No Sample Type
Conductivity (Field) (uS / cm) |  | Skelbrooke | SK07 | WRG | 2010-10-05 | 1160 | 1160 |  |  | No Sample Type
Conductivity (Field) (uS / cm) |  | Skelbrooke | SK07 | WRG | 2010-11-09 | 1150 | 1150 |  |  | No Sample Type
Conductivity (Field) (uS / cm) |  | Skelbrooke | SK07 | WRG | 2010-12-16 | 1180 | 1180 |  |  | No Sample Type
Conductivity (Field) (uS / cm) |  | Skelbrooke | SK07 | WRG | 2011-01-18 | 1190 | 1190 |  |  | No Sample Type
Conductivity (Field) (uS / cm) |  | Skelbrooke | SK07 | WRG | 2011-02-17 | 1140 | 1140 |  |  | No Sample Type
Conductivity (Field) (uS / cm) |  | Skelbrooke | SK07 | WRG | 2011-03-24 | 1110 | 1110 |  |  | No Sample Type
Conductivity (Field) (uS / cm) |  | Skelbrooke | SK07 | WRG | 2011-04-20 | 1220 | 1220 |  |  | No Sample Type
Conductivity (Field) (uS / cm) |  | Skelbrooke | SK07 | WRG | 2011-05-16 | 1130 | 1130 |  |  | No Sample Type
Conductivity (Field) (uS / cm) |  | Skelbrooke | SK07 | WRG | 2011-06-13 | 1160 | 1160 |  |  | No Sample Type
Conductivity (Field) (uS / cm) |  | Skelbrooke | SK07 | WRG | 2011-07-12 | 1060 | 1060 |  |  | No Sample Type
Conductivity (Field) (uS / cm) |  | Skelbrooke | SK07 | WRG-MG | 2011-08-16 | 1050 | 1050 |  |  | No Sample Type
Conductivity (Field) (uS / cm) |  | Skelbrooke | SK07 | WRG-MG | 2011-09-12 | 1150 | 1150 |  |  | No Sample Type
Conductivity (Field) (uS / cm) |  | Skelbrooke | SK07 | WRG-MG | 2011-10-18 | 1090 | 1090 |  |  | No Sample Type
Conductivity (Field) (uS / cm) |  | Skelbrooke | SK07 | WRG | 2011-11-23 | 1140 | 1140 |  |  | No Sample Type
Conductivity (Field) (uS / cm) |  | Skelbrooke | SK07 | WRG | 2011-12-21 | 1060 | 1060 |  |  | No Sample Type | Wet and slippery conditions, Waterra pump not used.
Conductivity (Field) (uS / cm) |  | Skelbrooke | SK07 | WRG-LW | 2012-01-17 | 1120 | 1120 |  |  | No Sample Type | Insufficient recharge to purge fully.
Conductivity (Field) (uS / cm) |  | Skelbrooke | SK07 | WRG-LW | 2012-02-29 | 1150 | 1150 |  |  | No Sample Type | Insufficient recharge to purge fully.
Conductivity (Field) (uS / cm) |  | Skelbrooke | SK07 | WRG-LW | 2012-03-19 | 1200 | 1200 |  |  | No Sample Type | Insufficient recharge to purge fully.
Conductivity (Field) (uS / cm) |  | Skelbrooke | SK07 | enitial | 2012-04-16 | 1534 | 1534 |  |  | No Sample Type
Conductivity (Field) (uS / cm) |  | Skelbrooke | SK07 | enitial | 2012-05-11 | 973 | 973 |  |  | No Sample Type
Conductivity (Field) (uS / cm) |  | Skelbrooke | SK07 | enitial | 2012-06-27 | 986 | 986 |  |  | No Sample Type
Conductivity (Field) (uS / cm) |  | Skelbrooke | SK07 | enitial | 2012-07-17 | 1064 | 1064 |  |  | No Sample Type
Conductivity (Field) (uS / cm) |  | Skelbrooke | SK07 | enitial | 2012-08-08 | 577 | 577 |  |  | No Sample Type
Conductivity (Field) (uS / cm) |  | Skelbrooke | SK07 | enitial | 2012-09-17 | 1202 | 1202 |  |  | No Sample Type
Conductivity (Field) (uS / cm) |  | Skelbrooke | SK07 | enitial | 2012-10-17 | 617 | 617 |  |  | No Sample Type
Conductivity (Field) (uS / cm) |  | Skelbrooke | SK07 | enitial | 2012-11-19 | 997 | 997 |  |  | No Sample Type
Conductivity (Field) (uS / cm) |  | Skelbrooke | SK07 | enitial | 2012-12-18 | 750 | 750 |  |  | No Sample Type
Conductivity (Field) (uS / cm) |  | Skelbrooke | SK07 | enitial | 2013-01-22 | 650 | 650 |  |  | No Sample Type
Conductivity (Field) (uS / cm) |  | Skelbrooke | SK07 | enitial | 2013-02-21 | 611 | 611 |  |  | No Sample Type
Conductivity (Field) (uS / cm) |  | Skelbrooke | SK07 | enitial | 2013-03-28 | 760 | 760 |  |  | No Sample Type
Conductivity (Field) (uS / cm) |  | Skelbrooke | SK07 | enitial | 2013-04-17 | 780 | 780 |  |  | No Sample Type
Conductivity (Field) (uS / cm) |  | Skelbrooke | SK07 | enitial | 2013-05-23 | 671 | 671 |  |  | No Sample Type
Conductivity (Field) (uS / cm) |  | Skelbrooke | SK07 | Field Reading | 2013-06-27 | 822 | 822 |  |  | No Sample Type
Conductivity (Field) (uS / cm) |  | Skelbrooke | SK07 | enitial | 2013-07-23 | 816 | 816 |  |  | No Sample Type
Conductivity (Field) (uS / cm) |  | Skelbrooke | SK07 | enitial | 2013-08-22 | 809 | 809 |  |  | No Sample Type
Conductivity (Field) (uS / cm) |  | Skelbrooke | SK07 | enitial | 2013-09-25 | 13.4 | 13.4 |  |  | No Sample Type
Conductivity (Field) (uS / cm) |  | Skelbrooke | SK07 | enitial | 2013-10-23 | 11.5 | 11.5 |  |  | No Sample Type
Conductivity (Field) (uS / cm) |  | Skelbrooke | SK07 | enitial | 2013-11-22 | 928 | 928 |  |  | No Sample Type
Conductivity (Field) (uS / cm) |  | Skelbrooke | SK07 | enitial | 2013-12-17 | 800 | 800 |  |  | No Sample Type
Conductivity (Field) (uS / cm) |  | Skelbrooke | SK07 | enitial | 2014-01-08 | 760 | 760 |  |  | No Sample Type
Conductivity (Field) (uS / cm) |  | Skelbrooke | SK07 | enitial | 2014-02-07 | 1045 | 1045 |  |  | No Sample Type
Conductivity (Field) (uS / cm) |  | Skelbrooke | SK07 | enitial | 2014-03-26 | 1028 | 1028 |  |  | No Sample Type
Conductivity (Field) (uS / cm) |  | Skelbrooke | SK07 | enitial | 2014-04-22 | 1000 | 1000 |  |  | No Sample Type
Conductivity (Field) (uS / cm) |  | Skelbrooke | SK07 | Field Reading | 2014-05-07 | 975 | 975 |  |  | No Sample Type
Conductivity (Field) (uS / cm) |  | Skelbrooke | SK07 | Field Reading | 2014-06-27 | 986 | 986 |  |  | No Sample Type
Conductivity (Field) (uS / cm) |  | Skelbrooke | SK07 | enitial | 2014-07-30 | 948 | 948 |  |  | No Sample Type
Conductivity (Field) (uS / cm) |  | Skelbrooke | SK07 | enitial | 2014-08-28 | 1024 | 1024 |  |  | No Sample Type
Conductivity (Field) (uS / cm) |  | Skelbrooke | SK07 | enitial | 2014-09-03 | 1122 | 1122 |  |  | No Sample Type
Conductivity (Field) (uS / cm) |  | Skelbrooke | SK07 | enitial | 2014-10-21 | 1044 | 1044 |  |  | No Sample Type
Conductivity (Field) (uS / cm) |  | Skelbrooke | SK07 | enitial | 2015-01-07 | 1014 | 1014 |  |  | No Sample Type
Conductivity (Field) (uS / cm) |  | Skelbrooke | SK07 | FCC-JK | 2015-10-06 | 940 | 940 |  |  | No Sample Type
Conductivity (Field) (uS / cm) |  | Skelbrooke | SK07 | FCC-JK | 2016-01-19 | 1040 | 1040 |  |  | No Sample Type
Conductivity (Field) (uS / cm) |  | Skelbrooke | SK07 | FCC-JK | 2016-04-11 | 1070 | 1070 |  |  | No Sample Type
Conductivity (Field) (uS / cm) |  | Skelbrooke | SK07 | FCC-JK | 2016-07-19 | 1200 | 1200 |  |  | No Sample Type
Conductivity (Field) (uS / cm) |  | Skelbrooke | SK07 | FCC-JK | 2016-10-03 | 1480 | 1480 |  |  | No Sample Type
Conductivity (Field) (uS / cm) |  | Skelbrooke | SK07 | FCC-JK | 2017-01-17 | 1120 | 1120 |  |  | No Sample Type
Conductivity (Field) (uS / cm) |  | Skelbrooke | SK07 | FCC-JK | 2017-04-20 | 1480 | 1480 |  |  | No Sample Type
Conductivity (Field) (uS / cm) |  | Skelbrooke | SK07 | FCC-JK | 2017-07-04 | 1230 | 1230 |  |  | No Sample Type
Conductivity (Field) (uS / cm) |  | Skelbrooke | SK07 | FCC-JK | 2017-10-03 | 1190 | 1190 |  |  | No Sample Type
Conductivity (Field) (uS / cm) |  | Skelbrooke | SK07 | FCC-JK | 2018-01-16 | 970 | 970 |  |  | No Sample Type
Conductivity (Field) (uS / cm) |  | Skelbrooke | SK07 |  | 2020-01-06
Conductivity (Field) (uS / cm) |  | Skelbrooke | SK07 |  | 2020-04-08
Conductivity (Field) (uS / cm) |  | Skelbrooke | SK07 |  | 2020-07-10
Conductivity (Field) (uS / cm) |  | Skelbrooke | SK07 |  | 2020-10-30
Conductivity (Field) (uS / cm) |  | Skelbrooke | SK07 |  | 2020-10-30
Conductivity (Field) (uS / cm) |  | Skelbrooke | SK07 |  | 2021-01-13
Conductivity (Field) (uS / cm) |  | Skelbrooke | SK07 |  | 2021-04-15
Conductivity (Field) (uS / cm) |  | Skelbrooke | SK07 |  | 2021-04-15
Conductivity (Field) (uS / cm) |  | Skelbrooke | SK07 |  | 2021-07-16
Conductivity (Field) (uS / cm) |  | Skelbrooke | SK07 |  | 2021-10-13
Conductivity (Field) (uS / cm) |  | Skelbrooke | SK08 | enitial | 2005-01-18 | 1210 | 1210 |  |  | No Sample Type
Conductivity (Field) (uS / cm) |  | Skelbrooke | SK08 | enitial | 2005-02-15 | 1256 | 1256 |  |  | No Sample Type
Conductivity (Field) (uS / cm) |  | Skelbrooke | SK08 | enitial | 2005-03-16 | 1077 | 1077 |  |  | No Sample Type
Conductivity (Field) (uS / cm) |  | Skelbrooke | SK08 | enitial | 2005-04-18 | 1053 | 1053 |  |  | No Sample Type
Conductivity (Field) (uS / cm) |  | Skelbrooke | SK08 | enitial | 2005-05-17 | 955 | 955 |  |  | No Sample Type
Conductivity (Field) (uS / cm) |  | Skelbrooke | SK08 | enitial | 2005-06-27 | 906 | 906 |  |  | No Sample Type
Conductivity (Field) (uS / cm) |  | Skelbrooke | SK08 | enitial | 2005-07-12 | 1325 | 1325 |  |  | No Sample Type
Conductivity (Field) (uS / cm) |  | Skelbrooke | SK08 | enitial | 2005-08-22 | 1312 | 1312 |  |  | No Sample Type
Conductivity (Field) (uS / cm) |  | Skelbrooke | SK08 | enitial | 2005-09-12 | 1260 | 1260 |  |  | No Sample Type
Conductivity (Field) (uS / cm) |  | Skelbrooke | SK08 | enitial | 2005-10-10 | 1135 | 1135 |  |  | No Sample Type
Conductivity (Field) (uS / cm) |  | Skelbrooke | SK08 | enitial | 2005-11-14 | 1029 | 1029 |  |  | No Sample Type
Conductivity (Field) (uS / cm) |  | Skelbrooke | SK08 | enitial | 2005-12-12 | 990 | 990 |  |  | No Sample Type
Conductivity (Field) (uS / cm) |  | Skelbrooke | SK08 | enitial | 2006-01-16 | 1056 | 1056 |  |  | No Sample Type
Conductivity (Field) (uS / cm) |  | Skelbrooke | SK08 | enitial | 2006-02-14 | 1033 | 1033 |  |  | No Sample Type
Conductivity (Field) (uS / cm) |  | Skelbrooke | SK08 | enitial | 2006-03-14 | 1023 | 1023 |  |  | No Sample Type
Conductivity (Field) (uS / cm) |  | Skelbrooke | SK08 | enitial | 2006-04-10 | 1280 | 1280 |  |  | No Sample Type
Conductivity (Field) (uS / cm) |  | Skelbrooke | SK08 | enitial | 2006-05-09 | 974 | 974 |  |  | No Sample Type
Conductivity (Field) (uS / cm) |  | Skelbrooke | SK08 | enitial | 2006-06-05 | 1389 | 1389 |  |  | No Sample Type
Conductivity (Field) (uS / cm) |  | Skelbrooke | SK08 | enitial | 2006-07-03 | 1298 | 1298 |  |  | No Sample Type
Conductivity (Field) (uS / cm) |  | Skelbrooke | SK08 | enitial | 2006-07-19 | 1420 | 1420 |  |  | No Sample Type
Conductivity (Field) (uS / cm) |  | Skelbrooke | SK08 | enitial | 2006-08-14 | 1295 | 1295 |  |  | No Sample Type
Conductivity (Field) (uS / cm) |  | Skelbrooke | SK08 | enitial | 2006-09-11 | 1353 | 1353 |  |  | No Sample Type
Conductivity (Field) (uS / cm) |  | Skelbrooke | SK08 | enitial | 2006-10-09 | 710 | 710 |  |  | No Sample Type
Conductivity (Field) (uS / cm) |  | Skelbrooke | SK08 | enitial | 2006-11-20 | 1290 | 1290 |  |  | No Sample Type
Conductivity (Field) (uS / cm) |  | Skelbrooke | SK08 | enitial | 2006-12-11 | 1285 | 1285 |  |  | No Sample Type
Conductivity (Field) (uS / cm) |  | Skelbrooke | SK08 | enitial | 2007-01-15 | 1275 | 1275 |  |  | No Sample Type
Conductivity (Field) (uS / cm) |  | Skelbrooke | SK08 | enitial | 2007-02-12 | 1269 | 1269 |  |  | No Sample Type
Conductivity (Field) (uS / cm) |  | Skelbrooke | SK08 | Field Reading | 2007-03-26 | 1420 | 1420 |  |  | No Sample Type
Conductivity (Field) (uS / cm) |  | Skelbrooke | SK08 | enitial | 2007-04-24 | 1270 | 1270 |  |  | No Sample Type
Conductivity (Field) (uS / cm) |  | Skelbrooke | SK08 | enitial | 2007-05-23 | 1400 | 1400 |  |  | No Sample Type
Conductivity (Field) (uS / cm) |  | Skelbrooke | SK08 | enitial | 2007-06-26 | 1330 | 1330 |  |  | No Sample Type
Conductivity (Field) (uS / cm) |  | Skelbrooke | SK08 | enitial | 2007-07-25 | 1515 | 1515 |  |  | No Sample Type
Conductivity (Field) (uS / cm) |  | Skelbrooke | SK08 | enitial | 2007-08-14 | 1140 | 1140 |  |  | No Sample Type
Conductivity (Field) (uS / cm) |  | Skelbrooke | SK08 | enitial | 2007-09-26 | 1172 | 1172 |  |  | No Sample Type
Conductivity (Field) (uS / cm) |  | Skelbrooke | SK08 | enitial | 2007-10-30 | 1110 | 1110 |  |  | No Sample Type
Conductivity (Field) (uS / cm) |  | Skelbrooke | SK08 | enitial | 2007-11-16 | 1479 | 1479 |  |  | No Sample Type
Conductivity (Field) (uS / cm) |  | Skelbrooke | SK08 | enitial | 2007-12-12 | 1277 | 1277 |  |  | No Sample Type
Conductivity (Field) (uS / cm) |  | Skelbrooke | SK08 | enitial | 2008-01-10 | 1418 | 1418 |  |  | No Sample Type
Conductivity (Field) (uS / cm) |  | Skelbrooke | SK08 | enitial | 2008-02-08 | 1355 | 1355 |  |  | No Sample Type
Conductivity (Field) (uS / cm) |  | Skelbrooke | SK08 | enitial | 2008-03-20 | 1301 | 1301 |  |  | No Sample Type
Conductivity (Field) (uS / cm) |  | Skelbrooke | SK08 | enitial | 2008-04-18 | 1281 | 1281 |  |  | No Sample Type
Conductivity (Field) (uS / cm) |  | Skelbrooke | SK08 | enitial | 2008-05-14 | 1080 | 1080 |  |  | No Sample Type
Conductivity (Field) (uS / cm) |  | Skelbrooke | SK08 | enitial | 2008-06-18 | 1299 | 1299 |  |  | No Sample Type
Conductivity (Field) (uS / cm) |  | Skelbrooke | SK08 | enitial | 2008-07-03 | 1250 | 1250 |  |  | No Sample Type
Conductivity (Field) (uS / cm) |  | Skelbrooke | SK08 | enitial | 2008-08-15 | 1159 | 1159 |  |  | No Sample Type
Conductivity (Field) (uS / cm) |  | Skelbrooke | SK08 | enitial | 2008-09-10 | 1442 | 1442 |  |  | No Sample Type
Conductivity (Field) (uS / cm) |  | Skelbrooke | SK08 | enitial | 2008-10-20 | 1187 | 1187 |  |  | No Sample Type
Conductivity (Field) (uS / cm) |  | Skelbrooke | SK08 | enitial | 2008-11-17 | 1348 | 1348 |  |  | No Sample Type
Conductivity (Field) (uS / cm) |  | Skelbrooke | SK08 | enitial | 2008-12-15 | 1360 | 1360 |  |  | No Sample Type
Conductivity (Field) (uS / cm) |  | Skelbrooke | SK08 | enitial | 2009-01-13 | 1232 | 1232 |  |  | No Sample Type
Conductivity (Field) (uS / cm) |  | Skelbrooke | SK08 | enitial | 2009-02-10 | 1242 | 1242 |  |  | No Sample Type
Conductivity (Field) (uS / cm) |  | Skelbrooke | SK08 | enitial | 2009-03-10 | 1212 | 1212 |  |  | No Sample Type
Conductivity (Field) (uS / cm) |  | Skelbrooke | SK08 | enitial | 2009-04-16 | 1176 | 1176 |  |  | No Sample Type
Conductivity (Field) (uS / cm) |  | Skelbrooke | SK08 | enitial | 2009-05-12 | 1155 | 1155 |  |  | No Sample Type
Conductivity (Field) (uS / cm) |  | Skelbrooke | SK08 | enitial | 2009-06-09 | 1120 | 1120 |  |  | No Sample Type
Conductivity (Field) (uS / cm) |  | Skelbrooke | SK08 | enitial | 2009-07-07 | 1073 | 1073 |  |  | No Sample Type
Conductivity (Field) (uS / cm) |  | Skelbrooke | SK08 | enitial | 2009-08-03 | 1057 | 1057 |  |  | No Sample Type
Conductivity (Field) (uS / cm) |  | Skelbrooke | SK08 | enitial | 2009-09-03 | 1118 | 1118 |  |  | No Sample Type
Conductivity (Field) (uS / cm) |  | Skelbrooke | SK08 | enitial | 2009-10-01 | 1073 | 1073 |  |  | No Sample Type
Conductivity (Field) (uS / cm) |  | Skelbrooke | SK08 | enitial | 2009-11-13 | 1202 | 1202 |  |  | No Sample Type
Conductivity (Field) (uS / cm) |  | Skelbrooke | SK08 | enitial | 2009-12-16 | 1425 | 1425 |  |  | No Sample Type
Conductivity (Field) (uS / cm) |  | Skelbrooke | SK08 | enitial | 2010-01-20 | 1375 | 1375 |  |  | No Sample Type
Conductivity (Field) (uS / cm) |  | Skelbrooke | SK08 | enitial | 2010-02-17 | 1443 | 1443 |  |  | No Sample Type
Conductivity (Field) (uS / cm) |  | Skelbrooke | SK08 | enitial | 2010-03-17 | 1293 | 1293 |  |  | No Sample Type
Conductivity (Field) (uS / cm) |  | Skelbrooke | SK08 | enitial | 2010-04-20 | 1297 | 1297 |  |  | No Sample Type
Conductivity (Field) (uS / cm) |  | Skelbrooke | SK08 | enitial | 2010-05-19 | 1152 | 1152 |  |  | No Sample Type
Conductivity (Field) (uS / cm) |  | Skelbrooke | SK08 | enitial | 2010-06-17 | 1176 | 1176 |  |  | No Sample Type
Conductivity (Field) (uS / cm) |  | Skelbrooke | SK08 | enitial | 2010-08-18 | 1197 | 1197 |  |  | No Sample Type
Conductivity (Field) (uS / cm) |  | Skelbrooke | SK08 | WRG | 2010-10-05 | 1380 | 1380 |  |  | No Sample Type
Conductivity (Field) (uS / cm) |  | Skelbrooke | SK08 | WRG | 2010-11-09 | 1250 | 1250 |  |  | No Sample Type
Conductivity (Field) (uS / cm) |  | Skelbrooke | SK08 | WRG | 2010-12-16 | 1350 | 1350 |  |  | No Sample Type
Conductivity (Field) (uS / cm) |  | Skelbrooke | SK08 | WRG | 2011-01-18 | 1430 | 1430 |  |  | No Sample Type
Conductivity (Field) (uS / cm) |  | Skelbrooke | SK08 | WRG | 2011-02-16 | 1410 | 1410 |  |  | No Sample Type
Conductivity (Field) (uS / cm) |  | Skelbrooke | SK08 | WRG | 2011-03-23 | 1450 | 1450 |  |  | No Sample Type
Conductivity (Field) (uS / cm) |  | Skelbrooke | SK08 | WRG | 2011-04-20 | 1390 | 1390 |  |  | No Sample Type
Conductivity (Field) (uS / cm) |  | Skelbrooke | SK08 | WRG | 2011-05-16 | 1350 | 1350 |  |  | No Sample Type
Conductivity (Field) (uS / cm) |  | Skelbrooke | SK08 | WRG | 2011-06-13 | 1370 | 1370 |  |  | No Sample Type
Conductivity (Field) (uS / cm) |  | Skelbrooke | SK08 | WRG | 2011-07-12 | 1290 | 1290 |  |  | No Sample Type
Conductivity (Field) (uS / cm) |  | Skelbrooke | SK08 | WRG-MG | 2011-08-16 | 1320 | 1320 |  |  | No Sample Type
Conductivity (Field) (uS / cm) |  | Skelbrooke | SK08 | WRG-MG | 2011-09-12 | 1270 | 1270 |  |  | No Sample Type
Conductivity (Field) (uS / cm) |  | Skelbrooke | SK08 | WRG-MG | 2011-10-18 | 1220 | 1220 |  |  | No Sample Type
Conductivity (Field) (uS / cm) |  | Skelbrooke | SK08 | WRG | 2011-11-23 | 1370 | 1370 |  |  | No Sample Type
Conductivity (Field) (uS / cm) |  | Skelbrooke | SK08 | WRG | 2011-12-22 | 1330 | 1330 |  |  | No Sample Type | Insufficient recharge to purge fully.
Conductivity (Field) (uS / cm) |  | Skelbrooke | SK08 | WRG-LW | 2012-01-17 | 1320 | 1320 |  |  | No Sample Type | Insufficient recharge to purge fully.
Conductivity (Field) (uS / cm) |  | Skelbrooke | SK08 | WRG-LW | 2012-02-28 | 1330 | 1330 |  |  | No Sample Type | Needs a new Waterra valve fitting.
Conductivity (Field) (uS / cm) |  | Skelbrooke | SK08 | WRG-LW | 2012-03-20 | 1300 | 1300 |  |  | No Sample Type | Needs new Waterra valve.
Conductivity (Field) (uS / cm) |  | Skelbrooke | SK08 | enitial | 2012-04-16 | 1290 | 1290 |  |  | No Sample Type
Conductivity (Field) (uS / cm) |  | Skelbrooke | SK08 | enitial | 2012-05-11 | 1135 | 1135 |  |  | No Sample Type
Conductivity (Field) (uS / cm) |  | Skelbrooke | SK08 | enitial | 2012-06-27 | 1109 | 1109 |  |  | No Sample Type
Conductivity (Field) (uS / cm) |  | Skelbrooke | SK08 | enitial | 2012-07-17 | 1142 | 1142 |  |  | No Sample Type
Conductivity (Field) (uS / cm) |  | Skelbrooke | SK08 | enitial | 2012-08-08 | 709 | 709 |  |  | No Sample Type
Conductivity (Field) (uS / cm) |  | Skelbrooke | SK08 | enitial | 2012-09-17 | 1525 | 1525 |  |  | No Sample Type
Conductivity (Field) (uS / cm) |  | Skelbrooke | SK08 | enitial | 2012-10-17 | 1115 | 1115 |  |  | No Sample Type
Conductivity (Field) (uS / cm) |  | Skelbrooke | SK08 | enitial | 2012-11-19 | 1369 | 1369 |  |  | No Sample Type
Conductivity (Field) (uS / cm) |  | Skelbrooke | SK08 | enitial | 2012-12-18 | 1400 | 1400 |  |  | No Sample Type
Conductivity (Field) (uS / cm) |  | Skelbrooke | SK08 | enitial | 2013-01-22 | 12000 | 12000 |  |  | No Sample Type
Conductivity (Field) (uS / cm) |  | Skelbrooke | SK08 | enitial | 2013-02-21 | 674 | 674 |  |  | No Sample Type
Conductivity (Field) (uS / cm) |  | Skelbrooke | SK08 | enitial | 2013-04-02 | 1248 | 1248 |  |  | No Sample Type
Conductivity (Field) (uS / cm) |  | Skelbrooke | SK08 | enitial | 2013-04-17 | 1341 | 1341 |  |  | No Sample Type
Conductivity (Field) (uS / cm) |  | Skelbrooke | SK08 | enitial | 2013-05-23 | 1087 | 1087 |  |  | No Sample Type
Conductivity (Field) (uS / cm) |  | Skelbrooke | SK08 | Field Reading | 2013-06-27 | 1379 | 1379 |  |  | No Sample Type
Conductivity (Field) (uS / cm) |  | Skelbrooke | SK08 | enitial | 2013-07-23 | 1413 | 1413 |  |  | No Sample Type
Conductivity (Field) (uS / cm) |  | Skelbrooke | SK08 | enitial | 2013-08-22 | 1438 | 1438 |  |  | No Sample Type
Conductivity (Field) (uS / cm) |  | Skelbrooke | SK08 | enitial | 2013-09-25 | 15.1 | 15.1 |  |  | No Sample Type
Conductivity (Field) (uS / cm) |  | Skelbrooke | SK08 | enitial | 2013-10-23 | 12.7 | 12.7 |  |  | No Sample Type
Conductivity (Field) (uS / cm) |  | Skelbrooke | SK08 | enitial | 2013-11-22 | 1418 | 1418 |  |  | No Sample Type
Conductivity (Field) (uS / cm) |  | Skelbrooke | SK08 | enitial | 2013-12-17 | 1486 | 1486 |  |  | No Sample Type
Conductivity (Field) (uS / cm) |  | Skelbrooke | SK08 | enitial | 2014-01-08 | 1465 | 1465 |  |  | No Sample Type
Conductivity (Field) (uS / cm) |  | Skelbrooke | SK08 | enitial | 2014-02-07 | 1498 | 1498 |  |  | No Sample Type
Conductivity (Field) (uS / cm) |  | Skelbrooke | SK08 | enitial | 2014-03-26 | 1277 | 1277 |  |  | No Sample Type
Conductivity (Field) (uS / cm) |  | Skelbrooke | SK08 | enitial | 2014-04-22 | 1562 | 1562 |  |  | No Sample Type
Conductivity (Field) (uS / cm) |  | Skelbrooke | SK08 | Field Reading | 2014-05-07 | 1492 | 1492 |  |  | No Sample Type
Conductivity (Field) (uS / cm) |  | Skelbrooke | SK08 | enitial | 2014-06-30 | 1554 | 1554 |  |  | No Sample Type
Conductivity (Field) (uS / cm) |  | Skelbrooke | SK08 | enitial | 2014-07-30 | 1462 | 1462 |  |  | No Sample Type
Conductivity (Field) (uS / cm) |  | Skelbrooke | SK08 | enitial | 2014-08-28 | 1473 | 1473 |  |  | No Sample Type
Conductivity (Field) (uS / cm) |  | Skelbrooke | SK08 | enitial | 2014-09-03 | 1473 | 1473 |  |  | No Sample Type
Conductivity (Field) (uS / cm) |  | Skelbrooke | SK08 | enitial | 2014-10-21 | 1255 | 1255 |  |  | No Sample Type
Conductivity (Field) (uS / cm) |  | Skelbrooke | SK08 | enitial | 2015-01-07 | 1228 | 1228 |  |  | No Sample Type
Conductivity (Field) (uS / cm) |  | Skelbrooke | SK08 | FCC-JK | 2015-10-06 | 1130 | 1130 |  |  | No Sample Type
Conductivity (Field) (uS / cm) |  | Skelbrooke | SK08 | FCC-JK | 2016-01-19 | 1560 | 1560 |  |  | No Sample Type
Conductivity (Field) (uS / cm) |  | Skelbrooke | SK08 | FCC-JK | 2016-04-11 | 1540 | 1540 |  |  | No Sample Type
Conductivity (Field) (uS / cm) |  | Skelbrooke | SK08 | FCC-JK | 2016-07-19 | 1570 | 1570 |  |  | No Sample Type
Conductivity (Field) (uS / cm) |  | Skelbrooke | SK08 | FCC-JK | 2016-10-04 | 1440 | 1440 |  |  | No Sample Type
Conductivity (Field) (uS / cm) |  | Skelbrooke | SK08 | FCC-JK | 2017-01-17 | 1540 | 1540 |  |  | No Sample Type
Conductivity (Field) (uS / cm) |  | Skelbrooke | SK08 | FCC-JK | 2017-04-20 | 1500 | 1500 |  |  | No Sample Type
Conductivity (Field) (uS / cm) |  | Skelbrooke | SK08 | FCC-JK | 2017-07-04 | 1480 | 1480 |  |  | No Sample Type
Conductivity (Field) (uS / cm) |  | Skelbrooke | SK08 | FCC-JK | 2017-10-03 | 1420 | 1420 |  |  | No Sample Type
Conductivity (Field) (uS / cm) |  | Skelbrooke | SK08 | FCC-JK | 2018-01-16 | 1560 | 1560 |  |  | No Sample Type
Conductivity (Field) (uS / cm) |  | Skelbrooke | SK08 |  | 2020-01-06
Conductivity (Field) (uS / cm) |  | Skelbrooke | SK08 |  | 2020-04-08
Conductivity (Field) (uS / cm) |  | Skelbrooke | SK08 |  | 2020-07-10
Conductivity (Field) (uS / cm) |  | Skelbrooke | SK08 |  | 2020-10-30
Conductivity (Field) (uS / cm) |  | Skelbrooke | SK08 |  | 2020-10-30
Conductivity (Field) (uS / cm) |  | Skelbrooke | SK08 |  | 2021-01-13
Conductivity (Field) (uS / cm) |  | Skelbrooke | SK08 |  | 2021-04-15
Conductivity (Field) (uS / cm) |  | Skelbrooke | SK08 |  | 2021-04-15
Conductivity (Field) (uS / cm) |  | Skelbrooke | SK08 |  | 2021-07-16
Conductivity (Field) (uS / cm) |  | Skelbrooke | SK08 |  | 2021-10-21
Conductivity (Field) (uS / cm) |  | Skelbrooke | SK09 | enitial | 2005-01-18 | 1250 | 1250 |  |  | No Sample Type
Conductivity (Field) (uS / cm) |  | Skelbrooke | SK09 | enitial | 2005-02-15 | 1378 | 1378 |  |  | No Sample Type
Conductivity (Field) (uS / cm) |  | Skelbrooke | SK09 | enitial | 2005-03-16 | 975 | 975 |  |  | No Sample Type
Conductivity (Field) (uS / cm) |  | Skelbrooke | SK09 | enitial | 2005-04-18 | 933 | 933 |  |  | No Sample Type
Conductivity (Field) (uS / cm) |  | Skelbrooke | SK09 | enitial | 2005-05-17 | 909 | 909 |  |  | No Sample Type
Conductivity (Field) (uS / cm) |  | Skelbrooke | SK09 | enitial | 2005-06-27 | 810 | 810 |  |  | No Sample Type
Conductivity (Field) (uS / cm) |  | Skelbrooke | SK09 | enitial | 2005-07-12 | 1257 | 1257 |  |  | No Sample Type
Conductivity (Field) (uS / cm) |  | Skelbrooke | SK09 | enitial | 2005-08-22 | 1288 | 1288 |  |  | No Sample Type
Conductivity (Field) (uS / cm) |  | Skelbrooke | SK09 | enitial | 2005-09-12 | 1134 | 1134 |  |  | No Sample Type
Conductivity (Field) (uS / cm) |  | Skelbrooke | SK09 | enitial | 2005-10-10 | 1093 | 1093 |  |  | No Sample Type
Conductivity (Field) (uS / cm) |  | Skelbrooke | SK09 | enitial | 2005-11-14 | 1093 | 1093 |  |  | No Sample Type
Conductivity (Field) (uS / cm) |  | Skelbrooke | SK09 | enitial | 2005-12-12 | 968 | 968 |  |  | No Sample Type
Conductivity (Field) (uS / cm) |  | Skelbrooke | SK09 | enitial | 2006-01-16 | 1010 | 1010 |  |  | No Sample Type
Conductivity (Field) (uS / cm) |  | Skelbrooke | SK09 | enitial | 2006-02-14 | 1357 | 1357 |  |  | No Sample Type
Conductivity (Field) (uS / cm) |  | Skelbrooke | SK09 | enitial | 2006-03-14 | 952 | 952 |  |  | No Sample Type
Conductivity (Field) (uS / cm) |  | Skelbrooke | SK09 | enitial | 2006-04-10 | 1229 | 1229 |  |  | No Sample Type
Conductivity (Field) (uS / cm) |  | Skelbrooke | SK09 | enitial | 2006-05-09 | 973 | 973 |  |  | No Sample Type
Conductivity (Field) (uS / cm) |  | Skelbrooke | SK09 | enitial | 2006-06-05 | 1259 | 1259 |  |  | No Sample Type
Conductivity (Field) (uS / cm) |  | Skelbrooke | SK09 | enitial | 2006-07-03 | 1270 | 1270 |  |  | No Sample Type
Conductivity (Field) (uS / cm) |  | Skelbrooke | SK09 | enitial | 2006-07-19 | 1360 | 1360 |  |  | No Sample Type
Conductivity (Field) (uS / cm) |  | Skelbrooke | SK09 | enitial | 2006-08-14 | 1310 | 1310 |  |  | No Sample Type
Conductivity (Field) (uS / cm) |  | Skelbrooke | SK09 | enitial | 2006-09-11 | 1249 | 1249 |  |  | No Sample Type
Conductivity (Field) (uS / cm) |  | Skelbrooke | SK09 | enitial | 2006-10-09 | 1477 | 1477 |  |  | No Sample Type
Conductivity (Field) (uS / cm) |  | Skelbrooke | SK09 | enitial | 2006-11-20 | 1315 | 1315 |  |  | No Sample Type
Conductivity (Field) (uS / cm) |  | Skelbrooke | SK09 | enitial | 2006-12-11 | 1347 | 1347 |  |  | No Sample Type
Conductivity (Field) (uS / cm) |  | Skelbrooke | SK09 | enitial | 2007-01-15 | 1432 | 1432 |  |  | No Sample Type
Conductivity (Field) (uS / cm) |  | Skelbrooke | SK09 | enitial | 2007-02-12 | 1447 | 1447 |  |  | No Sample Type
Conductivity (Field) (uS / cm) |  | Skelbrooke | SK09 | Field Reading | 2007-03-26 | 1466 | 1466 |  |  | No Sample Type
Conductivity (Field) (uS / cm) |  | Skelbrooke | SK09 | enitial | 2007-04-24 | 1333 | 1333 |  |  | No Sample Type
Conductivity (Field) (uS / cm) |  | Skelbrooke | SK09 | enitial | 2007-05-23 | 1350 | 1350 |  |  | No Sample Type
Conductivity (Field) (uS / cm) |  | Skelbrooke | SK09 | enitial | 2007-06-26 | 1070 | 1070 |  |  | No Sample Type
Conductivity (Field) (uS / cm) |  | Skelbrooke | SK09 | enitial | 2007-07-25 | 1330 | 1330 |  |  | No Sample Type
Conductivity (Field) (uS / cm) |  | Skelbrooke | SK09 | enitial | 2007-08-14 | 1320 | 1320 |  |  | No Sample Type
Conductivity (Field) (uS / cm) |  | Skelbrooke | SK09 | enitial | 2007-09-26 | 1140 | 1140 |  |  | No Sample Type
Conductivity (Field) (uS / cm) |  | Skelbrooke | SK09 | enitial | 2007-10-30 | 1378 | 1378 |  |  | No Sample Type
Conductivity (Field) (uS / cm) |  | Skelbrooke | SK09 | enitial | 2007-11-16 | 1303 | 1303 |  |  | No Sample Type
Conductivity (Field) (uS / cm) |  | Skelbrooke | SK09 | enitial | 2007-12-12 | 1371 | 1371 |  |  | No Sample Type
Conductivity (Field) (uS / cm) |  | Skelbrooke | SK09 | enitial | 2008-01-10 | 1528 | 1528 |  |  | No Sample Type
Conductivity (Field) (uS / cm) |  | Skelbrooke | SK09 | enitial | 2008-02-08 | 1382 | 1382 |  |  | No Sample Type
Conductivity (Field) (uS / cm) |  | Skelbrooke | SK09 | enitial | 2008-03-20 | 13.61 | 13.61 |  |  | No Sample Type
Conductivity (Field) (uS / cm) |  | Skelbrooke | SK09 | enitial | 2008-04-18 | 1340 | 1340 |  |  | No Sample Type
Conductivity (Field) (uS / cm) |  | Skelbrooke | SK09 | enitial | 2008-05-14 | 1391 | 1391 |  |  | No Sample Type
Conductivity (Field) (uS / cm) |  | Skelbrooke | SK09 | enitial | 2008-06-18 | 1265 | 1265 |  |  | No Sample Type
Conductivity (Field) (uS / cm) |  | Skelbrooke | SK09 | enitial | 2008-07-03 | 1217 | 1217 |  |  | No Sample Type
Conductivity (Field) (uS / cm) |  | Skelbrooke | SK09 | enitial | 2008-08-15 | 1132 | 1132 |  |  | No Sample Type
Conductivity (Field) (uS / cm) |  | Skelbrooke | SK09 | enitial | 2008-09-10 | 1433 | 1433 |  |  | No Sample Type
Conductivity (Field) (uS / cm) |  | Skelbrooke | SK09 | enitial | 2008-10-20 | 1275 | 1275 |  |  | No Sample Type
Conductivity (Field) (uS / cm) |  | Skelbrooke | SK09 | enitial | 2008-11-17 | 1580 | 1580 |  |  | No Sample Type
Conductivity (Field) (uS / cm) |  | Skelbrooke | SK09 | enitial | 2008-12-15 | 1499 | 1499 |  |  | No Sample Type
Conductivity (Field) (uS / cm) |  | Skelbrooke | SK09 | enitial | 2009-01-13 | 1328 | 1328 |  |  | No Sample Type
Conductivity (Field) (uS / cm) |  | Skelbrooke | SK09 | enitial | 2009-02-10 | 1196 | 1196 |  |  | No Sample Type
Conductivity (Field) (uS / cm) |  | Skelbrooke | SK09 | enitial | 2009-03-10 | 1280 | 1280 |  |  | No Sample Type
Conductivity (Field) (uS / cm) |  | Skelbrooke | SK09 | enitial | 2009-04-16 | 1275 | 1275 |  |  | No Sample Type
Conductivity (Field) (uS / cm) |  | Skelbrooke | SK09 | enitial | 2009-05-12 | 1245 | 1245 |  |  | No Sample Type
Conductivity (Field) (uS / cm) |  | Skelbrooke | SK09 | enitial | 2009-06-09 | 1273 | 1273 |  |  | No Sample Type
Conductivity (Field) (uS / cm) |  | Skelbrooke | SK09 | enitial | 2009-07-07 | 1410 | 1410 |  |  | No Sample Type
Conductivity (Field) (uS / cm) |  | Skelbrooke | SK09 | enitial | 2009-08-03 | 1333 | 1333 |  |  | No Sample Type
Conductivity (Field) (uS / cm) |  | Skelbrooke | SK09 | enitial | 2009-09-03 | 1129 | 1129 |  |  | No Sample Type
Conductivity (Field) (uS / cm) |  | Skelbrooke | SK09 | enitial | 2009-10-01 | 1460 | 1460 |  |  | No Sample Type
Conductivity (Field) (uS / cm) |  | Skelbrooke | SK09 | enitial | 2009-11-13 | 1267 | 1267 |  |  | No Sample Type
Conductivity (Field) (uS / cm) |  | Skelbrooke | SK09 | enitial | 2009-12-16 | 1130 | 1130 |  |  | No Sample Type
Conductivity (Field) (uS / cm) |  | Skelbrooke | SK09 | enitial | 2010-01-20 | 1037 | 1037 |  |  | No Sample Type
Conductivity (Field) (uS / cm) |  | Skelbrooke | SK09 | enitial | 2010-02-17 | 1112 | 1112 |  |  | No Sample Type
Conductivity (Field) (uS / cm) |  | Skelbrooke | SK09 | enitial | 2010-03-17 | 1113 | 1113 |  |  | No Sample Type
Conductivity (Field) (uS / cm) |  | Skelbrooke | SK09 | enitial | 2010-04-20 | 1074 | 1074 |  |  | No Sample Type
Conductivity (Field) (uS / cm) |  | Skelbrooke | SK09 | enitial | 2010-05-19 | 1081 | 1081 |  |  | No Sample Type
Conductivity (Field) (uS / cm) |  | Skelbrooke | SK09 | enitial | 2010-06-17 | 1101 | 1101 |  |  | No Sample Type
Conductivity (Field) (uS / cm) |  | Skelbrooke | SK09 | enitial | 2010-08-18 | 1123 | 1123 |  |  | No Sample Type
Conductivity (Field) (uS / cm) |  | Skelbrooke | SK09 | WRG | 2010-10-05 | 1220 | 1220 |  |  | No Sample Type
Conductivity (Field) (uS / cm) |  | Skelbrooke | SK09 | WRG | 2010-11-09 | 1120 | 1120 |  |  | No Sample Type
Conductivity (Field) (uS / cm) |  | Skelbrooke | SK09 | WRG | 2010-12-16 | 1220 | 1220 |  |  | No Sample Type
Conductivity (Field) (uS / cm) |  | Skelbrooke | SK09 | WRG | 2011-01-18 | 1170 | 1170 |  |  | No Sample Type
Conductivity (Field) (uS / cm) |  | Skelbrooke | SK09 | WRG | 2011-02-17 | 1290 | 1290 |  |  | No Sample Type
Conductivity (Field) (uS / cm) |  | Skelbrooke | SK09 | WRG | 2011-03-24 | 1290 | 1290 |  |  | No Sample Type
Conductivity (Field) (uS / cm) |  | Skelbrooke | SK09 | WRG | 2011-04-21 | 1270 | 1270 |  |  | No Sample Type
Conductivity (Field) (uS / cm) |  | Skelbrooke | SK09 | WRG | 2011-05-16 | 1230 | 1230 |  |  | No Sample Type
Conductivity (Field) (uS / cm) |  | Skelbrooke | SK09 | WRG | 2011-05-17 | 1330 | 1330 |  |  | No Sample Type
Conductivity (Field) (uS / cm) |  | Skelbrooke | SK09 | WRG | 2011-06-13 | 1230 | 1230 |  |  | No Sample Type
Conductivity (Field) (uS / cm) |  | Skelbrooke | SK09 | WRG | 2011-07-13 | 1160 | 1160 |  |  | No Sample Type
Conductivity (Field) (uS / cm) |  | Skelbrooke | SK09 | WRG-MG | 2011-08-16 | 1130 | 1130 |  |  | No Sample Type
Conductivity (Field) (uS / cm) |  | Skelbrooke | SK09 | WRG-MG | 2011-09-13 | 1160 | 1160 |  |  | No Sample Type
Conductivity (Field) (uS / cm) |  | Skelbrooke | SK09 | WRG-MG | 2011-10-18 | 1140 | 1140 |  |  | No Sample Type
Conductivity (Field) (uS / cm) |  | Skelbrooke | SK09 | WRG | 2011-11-23 | 1260 | 1260 |  |  | No Sample Type
Conductivity (Field) (uS / cm) |  | Skelbrooke | SK09 | WRG | 2011-12-21 | 1250 | 1250 |  |  | No Sample Type | Wet and slippery conditions, Waterra pump not used.
Conductivity (Field) (uS / cm) |  | Skelbrooke | SK09 | WRG-LW | 2012-01-17 | 1270 | 1270 |  |  | No Sample Type | Insufficient recharge to purge fully.
Conductivity (Field) (uS / cm) |  | Skelbrooke | SK09 | WRG-LW | 2012-02-29 | 1320 | 1320 |  |  | No Sample Type | Insufficient recharge to purge fully.
Conductivity (Field) (uS / cm) |  | Skelbrooke | SK09 | WRG-LW | 2012-03-19 | 1310 | 1310 |  |  | No Sample Type | Insufficient recharge to purge fully.
Conductivity (Field) (uS / cm) |  | Skelbrooke | SK09 | enitial | 2012-04-16 | 1074 | 1074 |  |  | No Sample Type
Conductivity (Field) (uS / cm) |  | Skelbrooke | SK09 | enitial | 2012-05-11 | 1083 | 1083 |  |  | No Sample Type
Conductivity (Field) (uS / cm) |  | Skelbrooke | SK09 | enitial | 2012-06-27 | 1176 | 1176 |  |  | No Sample Type
Conductivity (Field) (uS / cm) |  | Skelbrooke | SK09 | enitial | 2012-07-17 | 1353 | 1353 |  |  | No Sample Type
Conductivity (Field) (uS / cm) |  | Skelbrooke | SK09 | enitial | 2012-08-08 | 672 | 672 |  |  | No Sample Type
Conductivity (Field) (uS / cm) |  | Skelbrooke | SK09 | enitial | 2012-09-17 | 1852 | 1852 |  |  | No Sample Type
Conductivity (Field) (uS / cm) |  | Skelbrooke | SK09 | enitial | 2012-10-17 | 914 | 914 |  |  | No Sample Type
Conductivity (Field) (uS / cm) |  | Skelbrooke | SK09 | enitial | 2012-11-19 | 1441 | 1441 |  |  | No Sample Type
Conductivity (Field) (uS / cm) |  | Skelbrooke | SK09 | enitial | 2012-12-18 | 970 | 970 |  |  | No Sample Type
Conductivity (Field) (uS / cm) |  | Skelbrooke | SK09 | enitial | 2013-01-22 | 1000 | 1000 |  |  | No Sample Type
Conductivity (Field) (uS / cm) |  | Skelbrooke | SK09 | enitial | 2013-02-21 | 713 | 713 |  |  | No Sample Type
Conductivity (Field) (uS / cm) |  | Skelbrooke | SK09 | enitial | 2013-03-28 | 1090 | 1090 |  |  | No Sample Type
Conductivity (Field) (uS / cm) |  | Skelbrooke | SK09 | enitial | 2013-04-17 | 1232 | 1232 |  |  | No Sample Type
Conductivity (Field) (uS / cm) |  | Skelbrooke | SK09 | enitial | 2013-05-23 | 1018 | 1018 |  |  | No Sample Type
Conductivity (Field) (uS / cm) |  | Skelbrooke | SK09 | Field Reading | 2013-06-27 | 1309 | 1309 |  |  | No Sample Type
Conductivity (Field) (uS / cm) |  | Skelbrooke | SK09 | enitial | 2013-07-23 | 1440 | 1440 |  |  | No Sample Type
Conductivity (Field) (uS / cm) |  | Skelbrooke | SK09 | enitial | 2013-08-22 | 1299 | 1299 |  |  | No Sample Type
Conductivity (Field) (uS / cm) |  | Skelbrooke | SK09 | enitial | 2013-09-25 | 12.6 | 12.6 |  |  | No Sample Type
Conductivity (Field) (uS / cm) |  | Skelbrooke | SK09 | enitial | 2013-10-23 | 10.3 | 10.3 |  |  | No Sample Type
Conductivity (Field) (uS / cm) |  | Skelbrooke | SK09 | enitial | 2013-11-22 | 1171 | 1171 |  |  | No Sample Type
Conductivity (Field) (uS / cm) |  | Skelbrooke | SK09 | enitial | 2013-12-17 | 1320 | 1320 |  |  | No Sample Type
Conductivity (Field) (uS / cm) |  | Skelbrooke | SK09 | enitial | 2014-01-08 | 1159 | 1159 |  |  | No Sample Type
Conductivity (Field) (uS / cm) |  | Skelbrooke | SK09 | enitial | 2014-02-07 | 1280 | 1280 |  |  | No Sample Type
Conductivity (Field) (uS / cm) |  | Skelbrooke | SK09 | enitial | 2014-03-26 | 1348 | 1348 |  |  | No Sample Type
Conductivity (Field) (uS / cm) |  | Skelbrooke | SK09 | enitial | 2014-04-22 | 1385 | 1385 |  |  | No Sample Type
Conductivity (Field) (uS / cm) |  | Skelbrooke | SK09 | Field Reading | 2014-05-07 | 1275 | 1275 |  |  | No Sample Type
Conductivity (Field) (uS / cm) |  | Skelbrooke | SK09 | enitial | 2014-06-30 | 1330 | 1330 |  |  | No Sample Type
Conductivity (Field) (uS / cm) |  | Skelbrooke | SK09 | enitial | 2014-07-30 | 1292 | 1292 |  |  | No Sample Type
Conductivity (Field) (uS / cm) |  | Skelbrooke | SK09 | enitial | 2014-08-28 | 1318 | 1318 |  |  | No Sample Type
Conductivity (Field) (uS / cm) |  | Skelbrooke | SK09 | enitial | 2014-09-03 | 1264 | 1264 |  |  | No Sample Type
Conductivity (Field) (uS / cm) |  | Skelbrooke | SK09 | enitial | 2014-10-21 | 1246 | 1246 |  |  | No Sample Type
Conductivity (Field) (uS / cm) |  | Skelbrooke | SK09 | enitial | 2015-01-07 | 1131 | 1131 |  |  | No Sample Type
Conductivity (Field) (uS / cm) |  | Skelbrooke | SK09 | FCC-JK | 2015-10-06 | 1150 | 1150 |  |  | No Sample Type
Conductivity (Field) (uS / cm) |  | Skelbrooke | SK09 | FCC-JK | 2016-01-19 | 1500 | 1500 |  |  | No Sample Type
Conductivity (Field) (uS / cm) |  | Skelbrooke | SK09 | FCC-JK | 2016-04-11 | 1450 | 1450 |  |  | No Sample Type
Conductivity (Field) (uS / cm) |  | Skelbrooke | SK09 | FCC-JK | 2016-07-19 | 15530 | 15530 |  |  | No Sample Type
Conductivity (Field) (uS / cm) |  | Skelbrooke | SK09 | FCC-JK | 2016-10-03 | 14.7 | 14.7 |  |  | No Sample Type
Conductivity (Field) (uS / cm) |  | Skelbrooke | SK09 | FCC-JK | 2017-01-17 | 1360 | 1360 |  |  | No Sample Type
Conductivity (Field) (uS / cm) |  | Skelbrooke | SK09 | FCC-JK | 2017-04-20 | 1440 | 1440 |  |  | No Sample Type
Conductivity (Field) (uS / cm) |  | Skelbrooke | SK09 | FCC-JK | 2017-07-04 | 1400 | 1400 |  |  | No Sample Type
Conductivity (Field) (uS / cm) |  | Skelbrooke | SK09 | FCC-JK | 2017-10-03 | 1400 | 1400 |  |  | No Sample Type
Conductivity (Field) (uS / cm) |  | Skelbrooke | SK09 | FCC-JK | 2018-01-16 | 1380 | 1380 |  |  | No Sample Type
Conductivity (Field) (uS / cm) |  | Skelbrooke | SK09 |  | 2020-01-06
Conductivity (Field) (uS / cm) |  | Skelbrooke | SK09 |  | 2020-04-01 | 1372 | 1372
Conductivity (Field) (uS / cm) |  | Skelbrooke | SK09 |  | 2020-07-10
Conductivity (Field) (uS / cm) |  | Skelbrooke | SK09 |  | 2020-10-30
Conductivity (Field) (uS / cm) |  | Skelbrooke | SK09 |  | 2020-10-30
Conductivity (Field) (uS / cm) |  | Skelbrooke | SK09 |  | 2021-01-13
Conductivity (Field) (uS / cm) |  | Skelbrooke | SK09 |  | 2021-04-15
Conductivity (Field) (uS / cm) |  | Skelbrooke | SK09 |  | 2021-04-15
Conductivity (Field) (uS / cm) |  | Skelbrooke | SK09 |  | 2021-07-09
Conductivity (Field) (uS / cm) |  | Skelbrooke | SK09 |  | 2021-07-16
Conductivity (Field) (uS / cm) |  | Skelbrooke | SK09 |  | 2021-07-23
Conductivity (Field) (uS / cm) |  | Skelbrooke | SK09 |  | 2021-07-27
Conductivity (Field) (uS / cm) |  | Skelbrooke | SK09 |  | 2021-08-02
Conductivity (Field) (uS / cm) |  | Skelbrooke | SK09 |  | 2021-08-13
Conductivity (Field) (uS / cm) |  | Skelbrooke | SK09 |  | 2021-08-20
Conductivity (Field) (uS / cm) |  | Skelbrooke | SK09 |  | 2021-08-27
Conductivity (Field) (uS / cm) |  | Skelbrooke | SK09 |  | 2021-09-01
Conductivity (Field) (uS / cm) |  | Skelbrooke | SK09 |  | 2021-09-10
Conductivity (Field) (uS / cm) |  | Skelbrooke | SK09 |  | 2021-09-16
Conductivity (Field) (uS / cm) |  | Skelbrooke | SK09 |  | 2021-09-24
Conductivity (Field) (uS / cm) |  | Skelbrooke | SK09 |  | 2021-09-29
Conductivity (Field) (uS / cm) |  | Skelbrooke | SK09 |  | 2021-10-05
Conductivity (Field) (uS / cm) |  | Skelbrooke | SK09 |  | 2021-10-13
Conductivity (Field) (uS / cm) |  | Skelbrooke | SK09 |  | 2021-10-21
Conductivity (Field) (uS / cm) |  | Skelbrooke | SK09 |  | 2021-10-29
Conductivity (Field) (uS / cm) |  | Skelbrooke | SK10 | enitial | 2005-01-18 | 2140 | 2140 |  |  | No Sample Type
Conductivity (Field) (uS / cm) |  | Skelbrooke | SK10 | enitial | 2005-02-15 | 2200 | 2200 |  |  | No Sample Type
Conductivity (Field) (uS / cm) |  | Skelbrooke | SK10 | enitial | 2005-03-08 | 1530 | 1530 |  |  | No Sample Type
Conductivity (Field) (uS / cm) |  | Skelbrooke | SK10 | enitial | 2005-03-16 | 1372 | 1372 |  |  | No Sample Type
Conductivity (Field) (uS / cm) |  | Skelbrooke | SK10 | enitial | 2005-04-18 | 1649 | 1649 |  |  | No Sample Type
Conductivity (Field) (uS / cm) |  | Skelbrooke | SK10 | enitial | 2005-05-17 | 1720 | 1720 |  |  | No Sample Type
Conductivity (Field) (uS / cm) |  | Skelbrooke | SK10 | enitial | 2005-06-27 | 1502 | 1502 |  |  | No Sample Type
Conductivity (Field) (uS / cm) |  | Skelbrooke | SK10 | enitial | 2005-07-12 | 1645 | 1645 |  |  | No Sample Type
Conductivity (Field) (uS / cm) |  | Skelbrooke | SK10 | enitial | 2005-08-22 | 1833 | 1833 |  |  | No Sample Type
Conductivity (Field) (uS / cm) |  | Skelbrooke | SK10 | enitial | 2005-09-12 | 1565 | 1565 |  |  | No Sample Type
Conductivity (Field) (uS / cm) |  | Skelbrooke | SK10 | enitial | 2005-10-10 | 1354 | 1354 |  |  | No Sample Type
Conductivity (Field) (uS / cm) |  | Skelbrooke | SK10 | enitial | 2005-11-14 | 859 | 859 |  |  | No Sample Type
Conductivity (Field) (uS / cm) |  | Skelbrooke | SK10 | enitial | 2005-12-12 | 1433 | 1433 |  |  | No Sample Type
Conductivity (Field) (uS / cm) |  | Skelbrooke | SK10 | enitial | 2006-01-16 | 1501 | 1501 |  |  | No Sample Type
Conductivity (Field) (uS / cm) |  | Skelbrooke | SK10 | enitial | 2006-02-14 | 1353 | 1353 |  |  | No Sample Type
Conductivity (Field) (uS / cm) |  | Skelbrooke | SK10 | enitial | 2006-03-14 | 1353 | 1353 |  |  | No Sample Type
Conductivity (Field) (uS / cm) |  | Skelbrooke | SK10 | enitial | 2006-04-10 | 1693 | 1693 |  |  | No Sample Type
Conductivity (Field) (uS / cm) |  | Skelbrooke | SK10 | enitial | 2006-05-09 | 1339 | 1339 |  |  | No Sample Type
Conductivity (Field) (uS / cm) |  | Skelbrooke | SK10 | enitial | 2006-06-05 | 1994 | 1994 |  |  | No Sample Type
Conductivity (Field) (uS / cm) |  | Skelbrooke | SK10 | enitial | 2006-07-03 | 1994 | 1994 |  |  | No Sample Type
Conductivity (Field) (uS / cm) |  | Skelbrooke | SK10 | enitial | 2006-07-19 | 2160 | 2160 |  |  | No Sample Type
Conductivity (Field) (uS / cm) |  | Skelbrooke | SK10 | enitial | 2006-08-14 | 1818 | 1818 |  |  | No Sample Type
Conductivity (Field) (uS / cm) |  | Skelbrooke | SK10 | enitial | 2006-09-11 | 2023 | 2023 |  |  | No Sample Type
Conductivity (Field) (uS / cm) |  | Skelbrooke | SK10 | enitial | 2006-10-09 | 1320 | 1320 |  |  | No Sample Type
Conductivity (Field) (uS / cm) |  | Skelbrooke | SK10 | enitial | 2006-11-20 | 1792 | 1792 |  |  | No Sample Type
Conductivity (Field) (uS / cm) |  | Skelbrooke | SK10 | enitial | 2006-12-11 | 1640 | 1640 |  |  | No Sample Type
Conductivity (Field) (uS / cm) |  | Skelbrooke | SK10 | enitial | 2007-01-15 | 1703 | 1703 |  |  | No Sample Type
Conductivity (Field) (uS / cm) |  | Skelbrooke | SK10 | enitial | 2007-02-12 | 1625 | 1625 |  |  | No Sample Type
Conductivity (Field) (uS / cm) |  | Skelbrooke | SK10 | Field Reading | 2007-03-26 | 1811 | 1811 |  |  | No Sample Type
Conductivity (Field) (uS / cm) |  | Skelbrooke | SK10 | enitial | 2007-04-24 | 1529 | 1529 |  |  | No Sample Type
Conductivity (Field) (uS / cm) |  | Skelbrooke | SK10 | enitial | 2007-05-23 | 1880 | 1880 |  |  | No Sample Type
Conductivity (Field) (uS / cm) |  | Skelbrooke | SK10 | enitial | 2007-06-26 | 1280 | 1280 |  |  | No Sample Type
Conductivity (Field) (uS / cm) |  | Skelbrooke | SK10 | enitial | 2007-07-25 | 1984 | 1984 |  |  | No Sample Type
Conductivity (Field) (uS / cm) |  | Skelbrooke | SK10 | enitial | 2007-08-14 | 2210 | 2210 |  |  | No Sample Type
Conductivity (Field) (uS / cm) |  | Skelbrooke | SK10 | enitial | 2007-09-26 | 1401 | 1401 |  |  | No Sample Type
Conductivity (Field) (uS / cm) |  | Skelbrooke | SK10 | enitial | 2007-10-30 | 1810 | 1810 |  |  | No Sample Type
Conductivity (Field) (uS / cm) |  | Skelbrooke | SK10 | enitial | 2007-11-16 | 1150 | 1150 |  |  | No Sample Type
Conductivity (Field) (uS / cm) |  | Skelbrooke | SK10 | enitial | 2007-12-12 | 1682 | 1682 |  |  | No Sample Type
Conductivity (Field) (uS / cm) |  | Skelbrooke | SK10 | enitial | 2008-01-10 | 972 | 972 |  |  | No Sample Type
Conductivity (Field) (uS / cm) |  | Skelbrooke | SK10 | enitial | 2008-02-08 | 1851 | 1851 |  |  | No Sample Type
Conductivity (Field) (uS / cm) |  | Skelbrooke | SK10 | enitial | 2008-03-20 | 2562 | 2562 |  |  | No Sample Type
Conductivity (Field) (uS / cm) |  | Skelbrooke | SK10 | enitial | 2008-04-18 | 993 | 993 |  |  | No Sample Type
Conductivity (Field) (uS / cm) |  | Skelbrooke | SK10 | enitial | 2008-05-14 | 1815 | 1815 |  |  | No Sample Type
Conductivity (Field) (uS / cm) |  | Skelbrooke | SK10 | enitial | 2008-06-18 | 1987 | 1987 |  |  | No Sample Type
Conductivity (Field) (uS / cm) |  | Skelbrooke | SK10 | enitial | 2008-07-03 | 1860 | 1860 |  |  | No Sample Type
Conductivity (Field) (uS / cm) |  | Skelbrooke | SK10 | enitial | 2008-08-15 | 2034 | 2034 |  |  | No Sample Type
Conductivity (Field) (uS / cm) |  | Skelbrooke | SK10 | enitial | 2008-09-10 | 2040 | 2040 |  |  | No Sample Type
Conductivity (Field) (uS / cm) |  | Skelbrooke | SK10 | enitial | 2008-10-20 | 1680 | 1680 |  |  | No Sample Type
Conductivity (Field) (uS / cm) |  | Skelbrooke | SK10 | enitial | 2008-11-17 | 2320 | 2320 |  |  | No Sample Type
Conductivity (Field) (uS / cm) |  | Skelbrooke | SK10 | enitial | 2008-12-15 | 2058 | 2058 |  |  | No Sample Type
Conductivity (Field) (uS / cm) |  | Skelbrooke | SK10 | enitial | 2009-01-13 | 1757 | 1757 |  |  | No Sample Type
Conductivity (Field) (uS / cm) |  | Skelbrooke | SK10 | enitial | 2009-02-10 | 1817 | 1817 |  |  | No Sample Type
Conductivity (Field) (uS / cm) |  | Skelbrooke | SK10 | enitial | 2009-03-10 | 1856 | 1856 |  |  | No Sample Type
Conductivity (Field) (uS / cm) |  | Skelbrooke | SK10 | enitial | 2009-04-16 | 1834 | 1834 |  |  | No Sample Type
Conductivity (Field) (uS / cm) |  | Skelbrooke | SK10 | enitial | 2009-05-12 | 1990 | 1990 |  |  | No Sample Type
Conductivity (Field) (uS / cm) |  | Skelbrooke | SK10 | enitial | 2009-06-09 | 1596 | 1596 |  |  | No Sample Type
Conductivity (Field) (uS / cm) |  | Skelbrooke | SK10 | enitial | 2009-07-07 | 1510 | 1510 |  |  | No Sample Type
Conductivity (Field) (uS / cm) |  | Skelbrooke | SK10 | enitial | 2009-08-03 | 1329 | 1329 |  |  | No Sample Type
Conductivity (Field) (uS / cm) |  | Skelbrooke | SK10 | enitial | 2009-09-03 | 1541 | 1541 |  |  | No Sample Type
Conductivity (Field) (uS / cm) |  | Skelbrooke | SK10 | enitial | 2009-10-01 | 2790 | 2790 |  |  | No Sample Type
Conductivity (Field) (uS / cm) |  | Skelbrooke | SK10 | enitial | 2009-11-13 | 1697 | 1697 |  |  | No Sample Type
Conductivity (Field) (uS / cm) |  | Skelbrooke | SK10 | enitial | 2009-12-16 | 1210 | 1210 |  |  | No Sample Type
Conductivity (Field) (uS / cm) |  | Skelbrooke | SK10 | enitial | 2010-01-20 | 1229 | 1229 |  |  | No Sample Type
Conductivity (Field) (uS / cm) |  | Skelbrooke | SK10 | enitial | 2010-02-17 | 1492 | 1492 |  |  | No Sample Type
Conductivity (Field) (uS / cm) |  | Skelbrooke | SK10 | enitial | 2010-03-17 | 1329 | 1329 |  |  | No Sample Type
Conductivity (Field) (uS / cm) |  | Skelbrooke | SK10 | enitial | 2010-04-20 | 1395 | 1395 |  |  | No Sample Type
Conductivity (Field) (uS / cm) |  | Skelbrooke | SK10 | enitial | 2010-05-19 | 1494 | 1494 |  |  | No Sample Type
Conductivity (Field) (uS / cm) |  | Skelbrooke | SK10 | enitial | 2010-06-17 | 1628 | 1628 |  |  | No Sample Type
Conductivity (Field) (uS / cm) |  | Skelbrooke | SK10 | enitial | 2010-08-18 | 1641 | 1641 |  |  | No Sample Type
Conductivity (Field) (uS / cm) |  | Skelbrooke | SK10 | WRG | 2010-10-05 | 1420 | 1420 |  |  | No Sample Type
Conductivity (Field) (uS / cm) |  | Skelbrooke | SK10 | WRG | 2010-11-09 | 1980 | 1980 |  |  | No Sample Type
Conductivity (Field) (uS / cm) |  | Skelbrooke | SK10 | WRG | 2010-12-16 | 1490 | 1490 |  |  | No Sample Type
Conductivity (Field) (uS / cm) |  | Skelbrooke | SK10 | WRG | 2011-01-18 | 1150 | 1150 |  |  | No Sample Type
Conductivity (Field) (uS / cm) |  | Skelbrooke | SK10 | WRG | 2011-02-17 | 1810 | 1810 |  |  | No Sample Type
Conductivity (Field) (uS / cm) |  | Skelbrooke | SK10 | WRG | 2011-03-24 | 1510 | 1510 |  |  | No Sample Type
Conductivity (Field) (uS / cm) |  | Skelbrooke | SK10 | WRG | 2011-04-21 | 1510 | 1510 |  |  | No Sample Type
Conductivity (Field) (uS / cm) |  | Skelbrooke | SK10 | WRG | 2011-05-17 | 1920 | 1920 |  |  | No Sample Type
Conductivity (Field) (uS / cm) |  | Skelbrooke | SK10 | WRG | 2011-06-14 | 1780 | 1780 |  |  | No Sample Type
Conductivity (Field) (uS / cm) |  | Skelbrooke | SK10 | WRG | 2011-07-13 | 1560 | 1560 |  |  | No Sample Type
Conductivity (Field) (uS / cm) |  | Skelbrooke | SK10 | WRG-MG | 2011-08-16 | 1610 | 1610 |  |  | No Sample Type
Conductivity (Field) (uS / cm) |  | Skelbrooke | SK10 | WRG-MG | 2011-09-13 | 1290 | 1290 |  |  | No Sample Type
Conductivity (Field) (uS / cm) |  | Skelbrooke | SK10 | WRG-MG | 2011-10-18 | 1540 | 1540 |  |  | No Sample Type
Conductivity (Field) (uS / cm) |  | Skelbrooke | SK10 | WRG | 2011-11-23 | 1840 | 1840 |  |  | No Sample Type | Insufficient clearance around headworks to attach Waterra pump.
Conductivity (Field) (uS / cm) |  | Skelbrooke | SK10 | WRG | 2011-12-21 | 1750 | 1750 |  |  | No Sample Type | Wet and slippery conditions, Waterra pump not used.
Conductivity (Field) (uS / cm) |  | Skelbrooke | SK10 | WRG-LW | 2012-01-16 | 1780 | 1780 |  |  | No Sample Type | Unable to fix pump to headworks and operate safely, not fully purged.
Conductivity (Field) (uS / cm) |  | Skelbrooke | SK10 | WRG-LW | 2012-02-29 | 1840 | 1840 |  |  | No Sample Type | Not enough clearance between headworks and concrete ring to fit Waterra pump, not purged fully.
Conductivity (Field) (uS / cm) |  | Skelbrooke | SK10 | WRG-LW | 2012-03-19 | 1900 | 1900 |  |  | No Sample Type | Unable to fit Waterra pump to headworks due to lack of clearance with concrete ring. Not purged fully.
Conductivity (Field) (uS / cm) |  | Skelbrooke | SK10 | enitial | 2012-04-16 | 1483 | 1483 |  |  | No Sample Type
Conductivity (Field) (uS / cm) |  | Skelbrooke | SK10 | enitial | 2012-05-11 | 1116 | 1116 |  |  | No Sample Type
Conductivity (Field) (uS / cm) |  | Skelbrooke | SK10 | enitial | 2012-06-27 | 1174 | 1174 |  |  | No Sample Type
Conductivity (Field) (uS / cm) |  | Skelbrooke | SK10 | enitial | 2012-07-17 | 1688 | 1688 |  |  | No Sample Type
Conductivity (Field) (uS / cm) |  | Skelbrooke | SK10 | enitial | 2012-08-08 | 696 | 696 |  |  | No Sample Type
Conductivity (Field) (uS / cm) |  | Skelbrooke | SK10 | enitial | 2012-09-17 | 1044 | 1044 |  |  | No Sample Type
Conductivity (Field) (uS / cm) |  | Skelbrooke | SK10 | enitial | 2012-10-17 | 1000 | 1000 |  |  | No Sample Type
Conductivity (Field) (uS / cm) |  | Skelbrooke | SK10 | enitial | 2012-11-19 | 1898 | 1898 |  |  | No Sample Type
Conductivity (Field) (uS / cm) |  | Skelbrooke | SK10 | enitial | 2012-12-18 | 1500 | 1500 |  |  | No Sample Type
Conductivity (Field) (uS / cm) |  | Skelbrooke | SK10 | enitial | 2013-01-22 | 1100 | 1100 |  |  | No Sample Type
Conductivity (Field) (uS / cm) |  | Skelbrooke | SK10 | enitial | 2013-02-21 | 499 | 499 |  |  | No Sample Type
Conductivity (Field) (uS / cm) |  | Skelbrooke | SK10 | enitial | 2013-04-02 | 907 | 907 |  |  | No Sample Type
Conductivity (Field) (uS / cm) |  | Skelbrooke | SK10 | enitial | 2013-04-17 | 1520 | 1520 |  |  | No Sample Type
Conductivity (Field) (uS / cm) |  | Skelbrooke | SK10 | enitial | 2013-05-23 | 1574 | 1574 |  |  | No Sample Type
Conductivity (Field) (uS / cm) |  | Skelbrooke | SK10 | Field Reading | 2013-06-27 | 1900 | 1900 |  |  | No Sample Type
Conductivity (Field) (uS / cm) |  | Skelbrooke | SK10 | enitial | 2013-07-23 | 2020 | 2020 |  |  | No Sample Type
Conductivity (Field) (uS / cm) |  | Skelbrooke | SK10 | enitial | 2013-08-22 | 1873 | 1873 |  |  | No Sample Type
Conductivity (Field) (uS / cm) |  | Skelbrooke | SK10 | enitial | 2013-09-25 | 13.1 | 13.1 |  |  | No Sample Type
Conductivity (Field) (uS / cm) |  | Skelbrooke | SK10 | enitial | 2013-10-23 | 10.6 | 10.6 |  |  | No Sample Type
Conductivity (Field) (uS / cm) |  | Skelbrooke | SK10 | enitial | 2013-11-22 | 1642 | 1642 |  |  | No Sample Type
Conductivity (Field) (uS / cm) |  | Skelbrooke | SK10 | enitial | 2013-12-17 | 1890 | 1890 |  |  | No Sample Type
Conductivity (Field) (uS / cm) |  | Skelbrooke | SK10 | enitial | 2014-01-08 | 1781 | 1781 |  |  | No Sample Type
Conductivity (Field) (uS / cm) |  | Skelbrooke | SK10 | enitial | 2014-02-07 | 1785 | 1785 |  |  | No Sample Type
Conductivity (Field) (uS / cm) |  | Skelbrooke | SK10 | enitial | 2014-03-26 | 1655 | 1655 |  |  | No Sample Type
Conductivity (Field) (uS / cm) |  | Skelbrooke | SK10 | enitial | 2014-04-22 | 2200 | 2200 |  |  | No Sample Type
Conductivity (Field) (uS / cm) |  | Skelbrooke | SK10 | Field Reading | 2014-05-07 | 2120 | 2120 |  |  | No Sample Type
Conductivity (Field) (uS / cm) |  | Skelbrooke | SK10 | enitial | 2014-06-30 | 1982 | 1982 |  |  | No Sample Type
Conductivity (Field) (uS / cm) |  | Skelbrooke | SK10 | enitial | 2014-07-30 | 1742 | 1742 |  |  | No Sample Type
Conductivity (Field) (uS / cm) |  | Skelbrooke | SK10 | enitial | 2014-08-28 | 2050 | 2050 |  |  | No Sample Type
Conductivity (Field) (uS / cm) |  | Skelbrooke | SK10 | enitial | 2014-09-03 | 2200 | 2200 |  |  | No Sample Type
Conductivity (Field) (uS / cm) |  | Skelbrooke | SK10 | enitial | 2014-10-21 | 1780 | 1780 |  |  | No Sample Type
Conductivity (Field) (uS / cm) |  | Skelbrooke | SK10 | enitial | 2015-01-07 | 1364 | 1364 |  |  | No Sample Type
Conductivity (Field) (uS / cm) |  | Skelbrooke | SK10 | FCC-JK | 2015-10-06 | 1520 | 1520 |  |  | No Sample Type
Conductivity (Field) (uS / cm) |  | Skelbrooke | SK10 | FCC-JK | 2016-01-19 | 1810 | 1810 |  |  | No Sample Type
Conductivity (Field) (uS / cm) |  | Skelbrooke | SK10 | FCC-JK | 2016-04-11 | 1740 | 1740 |  |  | No Sample Type
Conductivity (Field) (uS / cm) |  | Skelbrooke | SK10 | FCC-JK | 2016-07-19 | 19.2 | 19.2 |  |  | No Sample Type
Conductivity (Field) (uS / cm) |  | Skelbrooke | SK10 | FCC-JK | 2016-10-03 | 1990 | 1990 |  |  | No Sample Type
Conductivity (Field) (uS / cm) |  | Skelbrooke | SK10 | FCC-JK | 2017-01-17 | 1890 | 1890 |  |  | No Sample Type
Conductivity (Field) (uS / cm) |  | Skelbrooke | SK10 | FCC-JK | 2017-04-20 | 1800 | 1800 |  |  | No Sample Type
Conductivity (Field) (uS / cm) |  | Skelbrooke | SK10 | FCC-JK | 2017-07-04 | 1730 | 1730 |  |  | No Sample Type
Conductivity (Field) (uS / cm) |  | Skelbrooke | SK10 | FCC-JK | 2017-10-03 | 1780 | 1780 |  |  | No Sample Type
Conductivity (Field) (uS / cm) |  | Skelbrooke | SK10 | FCC-JK | 2018-01-16 | 1920 | 1920 |  |  | No Sample Type
Conductivity (Field) (uS / cm) |  | Skelbrooke | SK10 |  | 2020-01-06
Conductivity (Field) (uS / cm) |  | Skelbrooke | SK10 |  | 2020-04-01 | 1676 | 1676
Conductivity (Field) (uS / cm) |  | Skelbrooke | SK10 |  | 2020-07-10
Conductivity (Field) (uS / cm) |  | Skelbrooke | SK10 |  | 2020-10-30
Conductivity (Field) (uS / cm) |  | Skelbrooke | SK10 |  | 2020-10-30
Conductivity (Field) (uS / cm) |  | Skelbrooke | SK10 |  | 2021-01-13
Conductivity (Field) (uS / cm) |  | Skelbrooke | SK10 |  | 2021-04-15
Conductivity (Field) (uS / cm) |  | Skelbrooke | SK10 |  | 2021-04-15
Conductivity (Field) (uS / cm) |  | Skelbrooke | SK10 |  | 2021-07-09
Conductivity (Field) (uS / cm) |  | Skelbrooke | SK10 |  | 2021-07-16
Conductivity (Field) (uS / cm) |  | Skelbrooke | SK10 |  | 2021-07-23
Conductivity (Field) (uS / cm) |  | Skelbrooke | SK10 |  | 2021-07-27
Conductivity (Field) (uS / cm) |  | Skelbrooke | SK10 |  | 2021-08-02
Conductivity (Field) (uS / cm) |  | Skelbrooke | SK10 |  | 2021-08-13
Conductivity (Field) (uS / cm) |  | Skelbrooke | SK10 |  | 2021-08-20
Conductivity (Field) (uS / cm) |  | Skelbrooke | SK10 |  | 2021-08-27
Conductivity (Field) (uS / cm) |  | Skelbrooke | SK10 |  | 2021-09-01
Conductivity (Field) (uS / cm) |  | Skelbrooke | SK10 |  | 2021-09-10
Conductivity (Field) (uS / cm) |  | Skelbrooke | SK10 |  | 2021-09-16
Conductivity (Field) (uS / cm) |  | Skelbrooke | SK10 |  | 2021-09-24
Conductivity (Field) (uS / cm) |  | Skelbrooke | SK10 |  | 2021-09-29
Conductivity (Field) (uS / cm) |  | Skelbrooke | SK10 |  | 2021-10-05
Conductivity (Field) (uS / cm) |  | Skelbrooke | SK10 |  | 2021-10-13
Conductivity (Field) (uS / cm) |  | Skelbrooke | SK10 |  | 2021-10-21
Conductivity (Field) (uS / cm) |  | Skelbrooke | SK10 |  | 2021-10-29
Conductivity (Field) (uS / cm) |  | Skelbrooke | SK11 | enitial | 2005-01-18 | 2262 | 2262 |  |  | No Sample Type
Conductivity (Field) (uS / cm) |  | Skelbrooke | SK11 | enitial | 2005-02-15 | 2196 | 2196 |  |  | No Sample Type
Conductivity (Field) (uS / cm) |  | Skelbrooke | SK11 | enitial | 2005-03-16 | 2031 | 2031 |  |  | No Sample Type
Conductivity (Field) (uS / cm) |  | Skelbrooke | SK11 | enitial | 2005-04-18 | 1915 | 1915 |  |  | No Sample Type
Conductivity (Field) (uS / cm) |  | Skelbrooke | SK11 | enitial | 2005-05-17 | 1436 | 1436 |  |  | No Sample Type
Conductivity (Field) (uS / cm) |  | Skelbrooke | SK11 | enitial | 2005-06-27 | 1385 | 1385 |  |  | No Sample Type
Conductivity (Field) (uS / cm) |  | Skelbrooke | SK11 | enitial | 2005-07-12 | 2012 | 2012 |  |  | No Sample Type
Conductivity (Field) (uS / cm) |  | Skelbrooke | SK11 | enitial | 2005-08-22 | 2104 | 2104 |  |  | No Sample Type
Conductivity (Field) (uS / cm) |  | Skelbrooke | SK11 | enitial | 2005-09-12 | 2190 | 2190 |  |  | No Sample Type
Conductivity (Field) (uS / cm) |  | Skelbrooke | SK11 | enitial | 2005-10-10 | 2087 | 2087 |  |  | No Sample Type
Conductivity (Field) (uS / cm) |  | Skelbrooke | SK11 | enitial | 2005-11-14 | 1647 | 1647 |  |  | No Sample Type
Conductivity (Field) (uS / cm) |  | Skelbrooke | SK11 | enitial | 2005-12-12 | 1801 | 1801 |  |  | No Sample Type
Conductivity (Field) (uS / cm) |  | Skelbrooke | SK11 | enitial | 2006-01-16 | 1886 | 1886 |  |  | No Sample Type
Conductivity (Field) (uS / cm) |  | Skelbrooke | SK11 | enitial | 2006-02-14 | 1475 | 1475 |  |  | No Sample Type
Conductivity (Field) (uS / cm) |  | Skelbrooke | SK11 | enitial | 2006-03-14 | 1829 | 1829 |  |  | No Sample Type
Conductivity (Field) (uS / cm) |  | Skelbrooke | SK11 | enitial | 2006-04-10 | 1837 | 1837 |  |  | No Sample Type
Conductivity (Field) (uS / cm) |  | Skelbrooke | SK11 | enitial | 2006-05-09 | 1820 | 1820 |  |  | No Sample Type
Conductivity (Field) (uS / cm) |  | Skelbrooke | SK11 | enitial | 2006-06-05 | 2811 | 2811 |  |  | No Sample Type
Conductivity (Field) (uS / cm) |  | Skelbrooke | SK11 | enitial | 2006-07-03 | 2726 | 2726 |  |  | No Sample Type
Conductivity (Field) (uS / cm) |  | Skelbrooke | SK11 | enitial | 2006-07-19 | 2790 | 2790 |  |  | No Sample Type
Conductivity (Field) (uS / cm) |  | Skelbrooke | SK11 | enitial | 2006-08-14 | 2759 | 2759 |  |  | No Sample Type
Conductivity (Field) (uS / cm) |  | Skelbrooke | SK11 | enitial | 2006-09-11 | 2704 | 2704 |  |  | No Sample Type
Conductivity (Field) (uS / cm) |  | Skelbrooke | SK11 | enitial | 2006-10-09 | 1450 | 1450 |  |  | No Sample Type
Conductivity (Field) (uS / cm) |  | Skelbrooke | SK11 | enitial | 2006-11-20 | 2700 | 2700 |  |  | No Sample Type
Conductivity (Field) (uS / cm) |  | Skelbrooke | SK11 | enitial | 2006-12-11 | 2740 | 2740 |  |  | No Sample Type
Conductivity (Field) (uS / cm) |  | Skelbrooke | SK11 | enitial | 2007-01-15 | 2754 | 2754 |  |  | No Sample Type
Conductivity (Field) (uS / cm) |  | Skelbrooke | SK11 | enitial | 2007-02-12 | 2660 | 2660 |  |  | No Sample Type
Conductivity (Field) (uS / cm) |  | Skelbrooke | SK11 | Field Reading | 2007-03-26 | 2812 | 2812 |  |  | No Sample Type
Conductivity (Field) (uS / cm) |  | Skelbrooke | SK11 | enitial | 2007-04-24 | 2562 | 2562 |  |  | No Sample Type
Conductivity (Field) (uS / cm) |  | Skelbrooke | SK11 | enitial | 2007-05-23 | 2280 | 2280 |  |  | No Sample Type
Conductivity (Field) (uS / cm) |  | Skelbrooke | SK11 | enitial | 2007-06-26 | 2430 | 2430 |  |  | No Sample Type
Conductivity (Field) (uS / cm) |  | Skelbrooke | SK11 | enitial | 2007-07-25 | 2793 | 2793 |  |  | No Sample Type
Conductivity (Field) (uS / cm) |  | Skelbrooke | SK11 | enitial | 2007-08-14 | 2470 | 2470 |  |  | No Sample Type
Conductivity (Field) (uS / cm) |  | Skelbrooke | SK11 | enitial | 2007-09-26 | 2263 | 2263 |  |  | No Sample Type
Conductivity (Field) (uS / cm) |  | Skelbrooke | SK11 | enitial | 2007-10-30 | 2073 | 2073 |  |  | No Sample Type
Conductivity (Field) (uS / cm) |  | Skelbrooke | SK11 | enitial | 2007-11-16 | 2585 | 2585 |  |  | No Sample Type
Conductivity (Field) (uS / cm) |  | Skelbrooke | SK11 | enitial | 2007-12-12 | 2502 | 2502 |  |  | No Sample Type
Conductivity (Field) (uS / cm) |  | Skelbrooke | SK11 | enitial | 2008-01-10 | 1065 | 1065 |  |  | No Sample Type
Conductivity (Field) (uS / cm) |  | Skelbrooke | SK11 | enitial | 2008-02-08 | 2222 | 2222 |  |  | No Sample Type
Conductivity (Field) (uS / cm) |  | Skelbrooke | SK11 | enitial | 2008-03-20 | 2084 | 2084 |  |  | No Sample Type
Conductivity (Field) (uS / cm) |  | Skelbrooke | SK11 | enitial | 2008-04-18 | 2604 | 2604 |  |  | No Sample Type
Conductivity (Field) (uS / cm) |  | Skelbrooke | SK11 | enitial | 2008-05-14 | 2022 | 2022 |  |  | No Sample Type
Conductivity (Field) (uS / cm) |  | Skelbrooke | SK11 | enitial | 2008-06-18 | 2372 | 2372 |  |  | No Sample Type
Conductivity (Field) (uS / cm) |  | Skelbrooke | SK11 | enitial | 2008-07-03 | 2590 | 2590 |  |  | No Sample Type
Conductivity (Field) (uS / cm) |  | Skelbrooke | SK11 | enitial | 2008-08-15 | 2384 | 2384 |  |  | No Sample Type
Conductivity (Field) (uS / cm) |  | Skelbrooke | SK11 | enitial | 2008-09-10 | 2367 | 2367 |  |  | No Sample Type
Conductivity (Field) (uS / cm) |  | Skelbrooke | SK11 | enitial | 2008-10-20 | 2247 | 2247 |  |  | No Sample Type
Conductivity (Field) (uS / cm) |  | Skelbrooke | SK11 | enitial | 2008-11-17 | 2718 | 2718 |  |  | No Sample Type
Conductivity (Field) (uS / cm) |  | Skelbrooke | SK11 | enitial | 2008-12-15 | 2489 | 2489 |  |  | No Sample Type
Conductivity (Field) (uS / cm) |  | Skelbrooke | SK11 | enitial | 2009-01-13 | 2529 | 2529 |  |  | No Sample Type
Conductivity (Field) (uS / cm) |  | Skelbrooke | SK11 | enitial | 2009-02-10 | 2532 | 2532 |  |  | No Sample Type
Conductivity (Field) (uS / cm) |  | Skelbrooke | SK11 | enitial | 2009-03-10 | 2518 | 2518 |  |  | No Sample Type
Conductivity (Field) (uS / cm) |  | Skelbrooke | SK11 | enitial | 2009-04-16 | 2383 | 2383 |  |  | No Sample Type
Conductivity (Field) (uS / cm) |  | Skelbrooke | SK11 | enitial | 2009-05-12 | 2149 | 2149 |  |  | No Sample Type
Conductivity (Field) (uS / cm) |  | Skelbrooke | SK11 | enitial | 2009-06-09 | 1415 | 1415 |  |  | No Sample Type
Conductivity (Field) (uS / cm) |  | Skelbrooke | SK11 | enitial | 2009-07-07 | 1420 | 1420 |  |  | No Sample Type
Conductivity (Field) (uS / cm) |  | Skelbrooke | SK11 | enitial | 2009-08-03 | 1495 | 1495 |  |  | No Sample Type
Conductivity (Field) (uS / cm) |  | Skelbrooke | SK11 | enitial | 2009-09-03 | 1413 | 1413 |  |  | No Sample Type
Conductivity (Field) (uS / cm) |  | Skelbrooke | SK11 | enitial | 2009-10-01 | 2980 | 2980 |  |  | No Sample Type
Conductivity (Field) (uS / cm) |  | Skelbrooke | SK11 | enitial | 2009-11-13 | 1574 | 1574 |  |  | No Sample Type
Conductivity (Field) (uS / cm) |  | Skelbrooke | SK11 | enitial | 2009-12-16 | 1548 | 1548 |  |  | No Sample Type
Conductivity (Field) (uS / cm) |  | Skelbrooke | SK11 | enitial | 2010-01-20 | 1396 | 1396 |  |  | No Sample Type
Conductivity (Field) (uS / cm) |  | Skelbrooke | SK11 | enitial | 2010-02-17 | 1454 | 1454 |  |  | No Sample Type
Conductivity (Field) (uS / cm) |  | Skelbrooke | SK11 | enitial | 2010-03-17 | 1337 | 1337 |  |  | No Sample Type
Conductivity (Field) (uS / cm) |  | Skelbrooke | SK11 | enitial | 2010-04-20 | 1279 | 1279 |  |  | No Sample Type
Conductivity (Field) (uS / cm) |  | Skelbrooke | SK11 | enitial | 2010-05-19 | 1354 | 1354 |  |  | No Sample Type
Conductivity (Field) (uS / cm) |  | Skelbrooke | SK11 | enitial | 2010-06-17 | 1371 | 1371 |  |  | No Sample Type
Conductivity (Field) (uS / cm) |  | Skelbrooke | SK11 | enitial | 2010-08-18 | 1422 | 1422 |  |  | No Sample Type
Conductivity (Field) (uS / cm) |  | Skelbrooke | SK11 | WRG | 2010-10-06 | 1720 | 1720 |  |  | No Sample Type
Conductivity (Field) (uS / cm) |  | Skelbrooke | SK11 | WRG | 2010-11-10 | 1440 | 1440 |  |  | No Sample Type
Conductivity (Field) (uS / cm) |  | Skelbrooke | SK11 | WRG | 2010-12-16 | 1580 | 1580 |  |  | No Sample Type
Conductivity (Field) (uS / cm) |  | Skelbrooke | SK11 | WRG | 2011-01-19 | 2700 | 2700 |  |  | No Sample Type
Conductivity (Field) (uS / cm) |  | Skelbrooke | SK11 | WRG | 2011-02-17 | 2720 | 2720 |  |  | No Sample Type
Conductivity (Field) (uS / cm) |  | Skelbrooke | SK11 | WRG | 2011-03-24 | 2710 | 2710 |  |  | No Sample Type
Conductivity (Field) (uS / cm) |  | Skelbrooke | SK11 | WRG | 2011-04-21 | 2690 | 2690 |  |  | No Sample Type
Conductivity (Field) (uS / cm) |  | Skelbrooke | SK11 | WRG | 2011-05-17 | 2710 | 2710 |  |  | No Sample Type
Conductivity (Field) (uS / cm) |  | Skelbrooke | SK11 | WRG | 2011-06-14 | 2490 | 2490 |  |  | No Sample Type
Conductivity (Field) (uS / cm) |  | Skelbrooke | SK11 | WRG | 2011-07-13 | 2410 | 2410 |  |  | No Sample Type
Conductivity (Field) (uS / cm) |  | Skelbrooke | SK11 | WRG-MG | 2011-08-16 | 2310 | 2310 |  |  | No Sample Type
Conductivity (Field) (uS / cm) |  | Skelbrooke | SK11 | WRG-MG | 2011-09-13 | 2050 | 2050 |  |  | No Sample Type
Conductivity (Field) (uS / cm) |  | Skelbrooke | SK11 | WRG-MG | 2011-10-19 | 2050 | 2050 |  |  | No Sample Type
Conductivity (Field) (uS / cm) |  | Skelbrooke | SK11 | WRG | 2011-11-23 | 2460 | 2460 |  |  | No Sample Type
Conductivity (Field) (uS / cm) |  | Skelbrooke | SK11 | WRG | 2011-12-21 | 2550 | 2550 |  |  | No Sample Type | Wet and slippery conditions, Waterra pump not used.
Conductivity (Field) (uS / cm) |  | Skelbrooke | SK11 | WRG-LW | 2012-01-16 | 2250 | 2250 |  |  | No Sample Type | Insufficient recharge to purge fully.
Conductivity (Field) (uS / cm) |  | Skelbrooke | SK11 | WRG-LW | 2012-02-29 | 1950 | 1950 |  |  | No Sample Type | Insufficient recharge to purge fully.
Conductivity (Field) (uS / cm) |  | Skelbrooke | SK11 | WRG-LW | 2012-03-19 | 2230 | 2230 |  |  | No Sample Type | Insufficient recharge to purge fully.
Conductivity (Field) (uS / cm) |  | Skelbrooke | SK11 | enitial | 2012-04-16 | 1208 | 1208 |  |  | No Sample Type
Conductivity (Field) (uS / cm) |  | Skelbrooke | SK11 | enitial | 2012-05-11 | 1362 | 1362 |  |  | No Sample Type
Conductivity (Field) (uS / cm) |  | Skelbrooke | SK11 | enitial | 2012-06-27 | 1394 | 1394 |  |  | No Sample Type
Conductivity (Field) (uS / cm) |  | Skelbrooke | SK11 | enitial | 2012-07-17 | 2825 | 2825 |  |  | No Sample Type
Conductivity (Field) (uS / cm) |  | Skelbrooke | SK11 | enitial | 2012-08-08 | 611 | 611 |  |  | No Sample Type
Conductivity (Field) (uS / cm) |  | Skelbrooke | SK11 | enitial | 2012-09-17 | 1321 | 1321 |  |  | No Sample Type
Conductivity (Field) (uS / cm) |  | Skelbrooke | SK11 | enitial | 2012-10-17 | 1200 | 1200 |  |  | No Sample Type
Conductivity (Field) (uS / cm) |  | Skelbrooke | SK11 | enitial | 2012-11-19 | 2722 | 2722 |  |  | No Sample Type
Conductivity (Field) (uS / cm) |  | Skelbrooke | SK11 | enitial | 2012-12-18 | 2210 | 2210 |  |  | No Sample Type
Conductivity (Field) (uS / cm) |  | Skelbrooke | SK11 | enitial | 2013-01-22 | 1350 | 1350 |  |  | No Sample Type
Conductivity (Field) (uS / cm) |  | Skelbrooke | SK11 | enitial | 2013-02-21 | 490 | 490 |  |  | No Sample Type
Conductivity (Field) (uS / cm) |  | Skelbrooke | SK11 | enitial | 2013-04-02 | 2141 | 2141 |  |  | No Sample Type
Conductivity (Field) (uS / cm) |  | Skelbrooke | SK11 | enitial | 2013-04-17 | 2222 | 2222 |  |  | No Sample Type
Conductivity (Field) (uS / cm) |  | Skelbrooke | SK11 | enitial | 2013-05-23 | 2078 | 2078 |  |  | No Sample Type
Conductivity (Field) (uS / cm) |  | Skelbrooke | SK11 | Field Reading | 2013-06-27 | 1728 | 1728 |  |  | No Sample Type
Conductivity (Field) (uS / cm) |  | Skelbrooke | SK11 | enitial | 2013-07-23 | 2660 | 2660 |  |  | No Sample Type
Conductivity (Field) (uS / cm) |  | Skelbrooke | SK11 | enitial | 2013-08-22 | 1726 | 1726 |  |  | No Sample Type
Conductivity (Field) (uS / cm) |  | Skelbrooke | SK11 | enitial | 2013-09-25 | 13.6 | 13.6 |  |  | No Sample Type
Conductivity (Field) (uS / cm) |  | Skelbrooke | SK11 | enitial | 2013-10-23 | 10.8 | 10.8 |  |  | No Sample Type
Conductivity (Field) (uS / cm) |  | Skelbrooke | SK11 | enitial | 2013-11-22 | 2730 | 2730 |  |  | No Sample Type
Conductivity (Field) (uS / cm) |  | Skelbrooke | SK11 | enitial | 2013-12-17 | 1650 | 1650 |  |  | No Sample Type
Conductivity (Field) (uS / cm) |  | Skelbrooke | SK11 | enitial | 2014-01-08 | 2100 | 2100 |  |  | No Sample Type
Conductivity (Field) (uS / cm) |  | Skelbrooke | SK11 | enitial | 2014-02-07 | 2550 | 2550 |  |  | No Sample Type
Conductivity (Field) (uS / cm) |  | Skelbrooke | SK11 | enitial | 2014-03-26 | 2750 | 2750 |  |  | No Sample Type
Conductivity (Field) (uS / cm) |  | Skelbrooke | SK11 | enitial | 2014-04-22 | 2000 | 2000 |  |  | No Sample Type
Conductivity (Field) (uS / cm) |  | Skelbrooke | SK11 | Field Reading | 2014-05-07 | 2440 | 2440 |  |  | No Sample Type
Conductivity (Field) (uS / cm) |  | Skelbrooke | SK11 | enitial | 2014-06-30 | 2100 | 2100 |  |  | No Sample Type
Conductivity (Field) (uS / cm) |  | Skelbrooke | SK11 | enitial | 2014-07-30 | 1292 | 1292 |  |  | No Sample Type
Conductivity (Field) (uS / cm) |  | Skelbrooke | SK11 | enitial | 2014-08-28 | 2480 | 2480 |  |  | No Sample Type
Conductivity (Field) (uS / cm) |  | Skelbrooke | SK11 | enitial | 2014-09-03 | 2070 | 2070 |  |  | No Sample Type
Conductivity (Field) (uS / cm) |  | Skelbrooke | SK11 | enitial | 2014-10-21 | 2183 | 2183 |  |  | No Sample Type
Conductivity (Field) (uS / cm) |  | Skelbrooke | SK11 | enitial | 2015-01-07 | 1934 | 1934 |  |  | No Sample Type
Conductivity (Field) (uS / cm) |  | Skelbrooke | SK11 | FCC-JK | 2015-10-06 | 1450 | 1450 |  |  | No Sample Type
Conductivity (Field) (uS / cm) |  | Skelbrooke | SK11 | FCC-JK | 2016-01-19 | 1580 | 1580 |  |  | No Sample Type
Conductivity (Field) (uS / cm) |  | Skelbrooke | SK11 | FCC-JK | 2016-04-11 | 1910 | 1910 |  |  | No Sample Type
Conductivity (Field) (uS / cm) |  | Skelbrooke | SK11 | FCC-JK | 2016-07-19 | 1640 | 1640 |  |  | No Sample Type
Conductivity (Field) (uS / cm) |  | Skelbrooke | SK11 | FCC-JK | 2016-10-04 | 2680 | 2680 |  |  | No Sample Type
Conductivity (Field) (uS / cm) |  | Skelbrooke | SK11 | FCC-JK | 2017-01-16 | 2490 | 2490 |  |  | No Sample Type
Conductivity (Field) (uS / cm) |  | Skelbrooke | SK11 | FCC-JK | 2017-04-20 | 2600 | 2600 |  |  | No Sample Type
Conductivity (Field) (uS / cm) |  | Skelbrooke | SK11 | FCC-JK | 2017-07-04 | 2110 | 2110 |  |  | No Sample Type
Conductivity (Field) (uS / cm) |  | Skelbrooke | SK11 | FCC-JK | 2017-10-03 | 1960 | 1960 |  |  | No Sample Type
Conductivity (Field) (uS / cm) |  | Skelbrooke | SK11 | FCC-JK | 2018-01-16 | 1820 | 1820 |  |  | No Sample Type
Conductivity (Field) (uS / cm) |  | Skelbrooke | SK11 |  | 2020-01-06
Conductivity (Field) (uS / cm) |  | Skelbrooke | SK11 |  | 2020-04-08
Conductivity (Field) (uS / cm) |  | Skelbrooke | SK11 |  | 2020-07-15
Conductivity (Field) (uS / cm) |  | Skelbrooke | SK11 |  | 2020-10-30
Conductivity (Field) (uS / cm) |  | Skelbrooke | SK11 |  | 2020-10-30
Conductivity (Field) (uS / cm) |  | Skelbrooke | SK11 |  | 2021-01-13
Conductivity (Field) (uS / cm) |  | Skelbrooke | SK11 |  | 2021-04-15
Conductivity (Field) (uS / cm) |  | Skelbrooke | SK11 |  | 2021-04-15
Conductivity (Field) (uS / cm) |  | Skelbrooke | SK11 |  | 2021-07-09
Conductivity (Field) (uS / cm) |  | Skelbrooke | SK11 |  | 2021-07-16
Conductivity (Field) (uS / cm) |  | Skelbrooke | SK11 |  | 2021-07-23
Conductivity (Field) (uS / cm) |  | Skelbrooke | SK11 |  | 2021-07-27
Conductivity (Field) (uS / cm) |  | Skelbrooke | SK11 |  | 2021-08-02
Conductivity (Field) (uS / cm) |  | Skelbrooke | SK11 |  | 2021-08-13
Conductivity (Field) (uS / cm) |  | Skelbrooke | SK11 |  | 2021-08-20
Conductivity (Field) (uS / cm) |  | Skelbrooke | SK11 |  | 2021-08-27
Conductivity (Field) (uS / cm) |  | Skelbrooke | SK11 |  | 2021-09-01
Conductivity (Field) (uS / cm) |  | Skelbrooke | SK11 |  | 2021-09-10
Conductivity (Field) (uS / cm) |  | Skelbrooke | SK11 |  | 2021-09-16
Conductivity (Field) (uS / cm) |  | Skelbrooke | SK11 |  | 2021-09-24
Conductivity (Field) (uS / cm) |  | Skelbrooke | SK11 |  | 2021-09-29
Conductivity (Field) (uS / cm) |  | Skelbrooke | SK11 |  | 2021-10-05
Conductivity (Field) (uS / cm) |  | Skelbrooke | SK11 |  | 2021-10-13
Conductivity (Field) (uS / cm) |  | Skelbrooke | SK11 |  | 2021-10-21
Conductivity (Field) (uS / cm) |  | Skelbrooke | SK11 |  | 2021-10-29